30220 | 452976 | 521114 | 4.5736 | 2.6418 | 0.0786 | 1.6007 | 0.92462 | 0.05502 | 4.5089 | 2.2902 | 0.07656 | 1.5781 | 0.80156 | 0.053592
30221 | 453076 | 521114 | 4.6965 | 2.6933 | 0.07995 | 1.6438 | 0.94265 | 0.055965 | 4.6193 | 2.3359 | 0.07782 | 1.6167 | 0.81756 | 0.054474
30222 | 453176 | 521114 | 4.8646 | 2.7283 | 0.08119 | 1.7026 | 0.95491 | 0.056833 | 4.7219 | 2.3647 | 0.07895 | 1.6527 | 0.82764 | 0.055265
30223 | 453276 | 521114 | 4.9983 | 2.7745 | 0.0826 | 1.7494 | 0.97109 | 0.05782 | 4.8826 | 2.4039 | 0.08024 | 1.7089 | 0.84135 | 0.056168
30224 | 453376 | 521114 | 5.1619 | 2.7814 | 0.08364 | 1.8067 | 0.97351 | 0.058548 | 5.0276 | 2.4123 | 0.08116 | 1.7597 | 0.84429 | 0.056812
30225 | 453476 | 521114 | 5.2525 | 2.8228 | 0.08515 | 1.8384 | 0.98799 | 0.059605 | 5.1834 | 2.4532 | 0.08252 | 1.8142 | 0.85862 | 0.057764
30226 | 453576 | 521114 | 5.3457 | 2.8551 | 0.08668 | 1.871 | 0.9993 | 0.060676 | 5.2845 | 2.4927 | 0.0839 | 1.8496 | 0.87243 | 0.05873
30227 | 453676 | 521114 | 5.6043 | 2.8926 | 0.08835 | 1.9615 | 1.0124 | 0.061845 | 5.4569 | 2.5378 | 0.08537 | 1.9099 | 0.88824 | 0.059759
30228 | 453776 | 521114 | 5.7607 | 2.9145 | 0.08986 | 2.0162 | 1.0201 | 0.062902 | 5.5719 | 2.5712 | 0.0867 | 1.9502 | 0.89993 | 0.06069
30229 | 453876 | 521114 | 5.9114 | 2.9 | 0.09087 | 2.069 | 1.015 | 0.063609 | 5.7836 | 2.575 | 0.08754 | 2.0242 | 0.90124 | 0.061278
30230 | 459076 | 521114 | 11.3756 | 7.5672 | 0.46701 | 3.9815 | 2.6485 | 0.32691 | 10.5396 | 6.6512 | 0.43761 | 3.6889 | 2.3279 | 0.30633
30231 | 459176 | 521114 | 11.1798 | 7.0781 | 0.44697 | 3.9129 | 2.4773 | 0.31288 | 10.0248 | 6.2533 | 0.41972 | 3.5087 | 2.1886 | 0.2938
30232 | 459276 | 521114 | 10.6825 | 6.6478 | 0.43063 | 3.7389 | 2.3267 | 0.30144 | 9.6832 | 5.9084 | 0.40531 | 3.3891 | 2.0679 | 0.28372
30233 | 459376 | 521114 | 10.5653 | 6.226 | 0.41438 | 3.6978 | 2.1791 | 0.29007 | 9.5799 | 5.5634 | 0.39088 | 3.353 | 1.9472 | 0.27362
30234 | 459476 | 521114 | 10.3934 | 5.8069 | 0.39766 | 3.6377 | 2.0324 | 0.27836 | 9.4329 | 5.2122 | 0.37591 | 3.3015 | 1.8243 | 0.26314
30235 | 459576 | 521114 | 10.1893 | 5.4212 | 0.38247 | 3.5663 | 1.8974 | 0.26773 | 9.1339 | 4.8868 | 0.36214 | 3.1969 | 1.7104 | 0.2535
30236 | 459676 | 521114 | 9.7512 | 5.0802 | 0.36943 | 3.4129 | 1.7781 | 0.2586 | 8.9737 | 4.5988 | 0.35031 | 3.1408 | 1.6096 | 0.24522
30237 | 459776 | 521114 | 9.3483 | 4.8696 | 0.35658 | 3.2719 | 1.7044 | 0.24961 | 8.723 | 4.3886 | 0.33853 | 3.053 | 1.536 | 0.23697
30238 | 459876 | 521114 | 8.9881 | 4.7242 | 0.3459 | 3.1458 | 1.6535 | 0.24213 | 8.5313 | 4.284 | 0.32882 | 2.986 | 1.4994 | 0.23017
30239 | 459976 | 521114 | 8.7817 | 4.5743 | 0.33444 | 3.0736 | 1.601 | 0.23411 | 8.2895 | 4.1667 | 0.31826 | 2.9013 | 1.4583 | 0.22278
30240 | 460076 | 521114 | 8.5768 | 4.425 | 0.32309 | 3.0019 | 1.5488 | 0.22616 | 7.909 | 4.0458 | 0.3079 | 2.7682 | 1.416 | 0.21553
30241 | 460176 | 521114 | 8.3556 | 4.3787 | 0.31217 | 2.9245 | 1.5325 | 0.21852 | 7.5486 | 3.9382 | 0.29796 | 2.642 | 1.3784 | 0.20857
30242 | 460276 | 521114 | 8.1155 | 4.3503 | 0.30248 | 2.8404 | 1.5226 | 0.21174 | 7.306 | 3.9265 | 0.28909 | 2.5571 | 1.3743 | 0.20236
30243 | 460376 | 521114 | 7.9079 | 4.3184 | 0.29351 | 2.7678 | 1.5114 | 0.20546 | 7.0857 | 3.9083 | 0.28078 | 2.48 | 1.3679 | 0.19655
30244 | 460476 | 521114 | 7.6233 | 4.2771 | 0.28421 | 2.6682 | 1.497 | 0.19895 | 6.9965 | 3.8781 | 0.27206 | 2.4488 | 1.3573 | 0.19044
30245 | 460576 | 521114 | 7.5157 | 4.2357 | 0.2758 | 2.6305 | 1.4825 | 0.19306 | 6.8496 | 3.8481 | 0.26416 | 2.3974 | 1.3468 | 0.18491
30246 | 460676 | 521114 | 7.3256 | 4.1936 | 0.26821 | 2.564 | 1.4677 | 0.18775 | 6.7838 | 3.818 | 0.25706 | 2.3743 | 1.3363 | 0.17994
30247 | 460776 | 521114 | 7.1532 | 4.1493 | 0.26113 | 2.5036 | 1.4522 | 0.18279 | 6.6589 | 3.7858 | 0.25042 | 2.3306 | 1.325 | 0.17529
30248 | 460876 | 521114 | 6.8926 | 4.1038 | 0.25476 | 2.4124 | 1.4363 | 0.17833 | 6.5984 | 3.7531 | 0.24446 | 2.3094 | 1.3136 | 0.17112
30249 | 460976 | 521114 | 6.7649 | 4.055 | 0.2483 | 2.3677 | 1.4192 | 0.17381 | 6.467 | 3.7154 | 0.23838 | 2.2635 | 1.3004 | 0.16687
30250 | 461076 | 521114 | 6.6822 | 4.0028 | 0.24144 | 2.3388 | 1.401 | 0.16901 | 6.2918 | 3.6723 | 0.23185 | 2.2021 | 1.2853 | 0.16229
30251 | 461176 | 521114 | 6.5237 | 3.9486 | 0.23512 | 2.2833 | 1.382 | 0.16458 | 6.1416 | 3.63 | 0.22589 | 2.1496 | 1.2705 | 0.15812
30252 | 461276 | 521114 | 6.3272 | 3.8936 | 0.22883 | 2.2145 | 1.3628 | 0.16018 | 6.0644 | 3.5865 | 0.21992 | 2.1226 | 1.2553 | 0.15394
30253 | 461376 | 521114 | 6.1423 | 3.8404 | 0.22354 | 2.1498 | 1.3441 | 0.15648 | 5.8812 | 3.544 | 0.21492 | 2.0584 | 1.2404 | 0.15044
30254 | 461476 | 521114 | 6.056 | 3.7869 | 0.21857 | 2.1196 | 1.3254 | 0.153 | 5.7339 | 3.5006 | 0.21024 | 2.0069 | 1.2252 | 0.14717
30255 | 461576 | 521114 | 5.9725 | 3.7329 | 0.21368 | 2.0904 | 1.3065 | 0.14958 | 5.5895 | 3.4557 | 0.20559 | 1.9563 | 1.2095 | 0.14391
30256 | 461676 | 521114 | 5.8174 | 3.6791 | 0.20888 | 2.0361 | 1.2877 | 0.14622 | 5.5738 | 3.41 | 0.201 | 1.9508 | 1.1935 | 0.1407
30257 | 461776 | 521114 | 5.8236 | 3.6255 | 0.20434 | 2.0383 | 1.2689 | 0.14304 | 5.492 | 3.3645 | 0.19666 | 1.9222 | 1.1776 | 0.13766
30258 | 461876 | 521114 | 5.7077 | 3.5724 | 0.19995 | 1.9977 | 1.2503 | 0.13997 | 5.3512 | 3.3189 | 0.19245 | 1.8729 | 1.1616 | 0.13472
30259 | 461976 | 521114 | 5.6469 | 3.5201 | 0.19569 | 1.9764 | 1.232 | 0.13698 | 5.2173 | 3.2734 | 0.18834 | 1.8261 | 1.1457 | 0.13184
30260 | 462076 | 521114 | 5.5412 | 3.4684 | 0.19163 | 1.9394 | 1.214 | 0.13414 | 5.0858 | 3.2283 | 0.18443 | 1.78 | 1.1299 | 0.1291
30261 | 462176 | 521114 | 5.3921 | 3.4163 | 0.18796 | 1.8872 | 1.1957 | 0.13157 | 5.0326 | 3.1839 | 0.18094 | 1.7614 | 1.1144 | 0.12666
30262 | 462276 | 521114 | 5.2605 | 3.365 | 0.1844 | 1.8412 | 1.1777 | 0.12908 | 4.9885 | 3.1397 | 0.17754 | 1.746 | 1.0989 | 0.12428
30263 | 462376 | 521114 | 5.1329 | 3.3142 | 0.18099 | 1.7965 | 1.16 | 0.12669 | 4.9285 | 3.096 | 0.17428 | 1.725 | 1.0836 | 0.122
30264 | 462476 | 521114 | 5.0404 | 3.2637 | 0.17779 | 1.7641 | 1.1423 | 0.12445 | 4.8186 | 3.0526 | 0.17124 | 1.6865 | 1.0684 | 0.11987
30265 | 462576 | 521114 | 4.9465 | 3.2144 | 0.17455 | 1.7313 | 1.1251 | 0.12219 | 4.7678 | 3.0096 | 0.16813 | 1.6687 | 1.0534 | 0.11769
30266 | 462676 | 521114 | 4.8693 | 3.1663 | 0.17128 | 1.7043 | 1.1082 | 0.1199 | 4.7212 | 2.9673 | 0.16497 | 1.6524 | 1.0385 | 0.11548
30267 | 462776 | 521114 | 4.7987 | 3.1189 | 0.16819 | 1.6795 | 1.0916 | 0.11773 | 4.6105 | 2.9256 | 0.162 | 1.6137 | 1.024 | 0.1134
30268 | 462876 | 521114 | 4.7038 | 3.0721 | 0.16527 | 1.6463 | 1.0752 | 0.11569 | 4.5336 | 2.8844 | 0.15919 | 1.5867 | 1.0095 | 0.11143
30269 | 462976 | 521114 | 4.6213 | 3.0271 | 0.16232 | 1.6175 | 1.0595 | 0.11362 | 4.4614 | 2.8434 | 0.15631 | 1.5615 | 0.9952 | 0.10942
30270 | 463076 | 521114 | 4.5289 | 2.982 | 0.15963 | 1.5851 | 1.0437 | 0.11174 | 4.402 | 2.8032 | 0.1537 | 1.5407 | 0.98112 | 0.10759
30271 | 463176 | 521114 | 4.465 | 2.9383 | 0.15698 | 1.5628 | 1.0284 | 0.10989 | 4.3308 | 2.7637 | 0.15112 | 1.5158 | 0.96729 | 0.10578
30272 | 463276 | 521114 | 4.4466 | 2.8948 | 0.15447 | 1.5563 | 1.0132 | 0.10813 | 4.3208 | 2.7248 | 0.1487 | 1.5123 | 0.95368 | 0.10409
30273 | 463376 | 521114 | 4.4269 | 2.8523 | 0.15205 | 1.5494 | 0.99829 | 0.10644 | 4.3101 | 2.6866 | 0.14635 | 1.5085 | 0.9403 | 0.10244
30274 | 463476 | 521114 | 4.3972 | 2.8105 | 0.14971 | 1.539 | 0.98369 | 0.1048 | 4.2324 | 2.649 | 0.14407 | 1.4813 | 0.92716 | 0.10085
30275 | 463576 | 521114 | 4.3204 | 2.7704 | 0.1474 | 1.5121 | 0.96964 | 0.10318 | 4.1529 | 2.6123 | 0.14181 | 1.4535 | 0.9143 | 0.099267
30276 | 463676 | 521114 | 4.2734 | 2.7308 | 0.14518 | 1.4957 | 0.95577 | 0.10163 | 4.0747 | 2.5762 | 0.13963 | 1.4261 | 0.90166 | 0.097741
30277 | 463776 | 521114 | 4.187 | 2.6912 | 0.14308 | 1.4654 | 0.94193 | 0.10016 | 3.9968 | 2.5406 | 0.1376 | 1.3989 | 0.8892 | 0.09632
30278 | 463876 | 521114 | 4.1013 | 2.6521 | 0.14107 | 1.4355 | 0.92822 | 0.098749 | 3.9198 | 2.5055 | 0.13566 | 1.3719 | 0.87691 | 0.094962
30279 | 463976 | 521114 | 4.0369 | 2.6142 | 0.13909 | 1.4129 | 0.91497 | 0.097363 | 3.8454 | 2.4712 | 0.13374 | 1.3459 | 0.86491 | 0.093618
30280 | 448976 | 521214 | 2.7634 | 1.3155 | 0.04979 | 0.96719 | 0.46044 | 0.034853 | 2.7628 | 1.203 | 0.04903 | 0.96697 | 0.42106 | 0.034321
30281 | 449076 | 521214 | 2.7786 | 1.3315 | 0.05013 | 0.97252 | 0.46601 | 0.035091 | 2.7782 | 1.2164 | 0.04936 | 0.97236 | 0.42574 | 0.034552
30282 | 449176 | 521214 | 2.7998 | 1.3607 | 0.05063 | 0.97993 | 0.47626 | 0.035441 | 2.7995 | 1.2422 | 0.04985 | 0.97982 | 0.43477 | 0.034895
30283 | 449276 | 521214 | 2.8203 | 1.389 | 0.05111 | 0.98711 | 0.48617 | 0.035777 | 2.8202 | 1.267 | 0.05032 | 0.98706 | 0.44346 | 0.035224
30284 | 449376 | 521214 | 2.8374 | 1.4098 | 0.05152 | 0.9931 | 0.49344 | 0.036064 | 2.8374 | 1.2847 | 0.05072 | 0.9931 | 0.44965 | 0.035504
30285 | 449476 | 521214 | 2.8588 | 1.441 | 0.05204 | 1.0006 | 0.50434 | 0.036428 | 2.859 | 1.312 | 0.05123 | 1.0006 | 0.45919 | 0.035861
30286 | 449576 | 521214 | 2.8789 | 1.4697 | 0.05253 | 1.0076 | 0.51441 | 0.036771 | 2.8793 | 1.337 | 0.05171 | 1.0078 | 0.46793 | 0.036197
30287 | 449676 | 521214 | 2.8867 | 1.4929 | 0.05297 | 1.0103 | 0.52251 | 0.037079 | 2.8972 | 1.3566 | 0.05214 | 1.014 | 0.47483 | 0.036498
30288 | 449776 | 521214 | 2.8888 | 1.5124 | 0.05337 | 1.0111 | 0.52934 | 0.037359 | 2.9077 | 1.3729 | 0.05253 | 1.0177 | 0.48052 | 0.036771
30289 | 449876 | 521214 | 2.8828 | 1.5198 | 0.05364 | 1.009 | 0.53192 | 0.037548 | 2.9023 | 1.378 | 0.0528 | 1.0158 | 0.48229 | 0.03696
30290 | 449976 | 521214 | 2.9221 | 1.6102 | 0.0548 | 1.0227 | 0.56356 | 0.03836 | 2.9426 | 1.4594 | 0.05392 | 1.0299 | 0.51078 | 0.037744
30291 | 450076 | 521214 | 2.9375 | 1.6911 | 0.05557 | 1.0281 | 0.5919 | 0.038899 | 2.9754 | 1.5313 | 0.05465 | 1.0414 | 0.53597 | 0.038255 | Y
30292 | 450176 | 521214 | 2.9082 | 1.656 | 0.05571 | 1.0179 | 0.57961 | 0.038997 | 2.9127 | 1.4975 | 0.0548 | 1.0195 | 0.52411 | 0.03836 | Y
30293 | 450276 | 521214 | 2.9184 | 1.6715 | 0.0561 | 1.0215 | 0.58504 | 0.03927 | 2.9382 | 1.5096 | 0.05517 | 1.0284 | 0.52837 | 0.038619 | Y
30294 | 450376 | 521214 | 2.9298 | 1.7206 | 0.05682 | 1.0254 | 0.6022 | 0.039774 | 2.9532 | 1.5524 | 0.05587 | 1.0336 | 0.54335 | 0.039109 | Y
30295 | 450476 | 521214 | 2.9482 | 1.7879 | 0.05772 | 1.0319 | 0.62578 | 0.040404 | 2.9726 | 1.6119 | 0.05673 | 1.0404 | 0.56417 | 0.039711 | Y
30296 | 450576 | 521214 | 2.952 | 1.8133 | 0.05822 | 1.0332 | 0.63464 | 0.040754 | 2.9702 | 1.6327 | 0.05722 | 1.0396 | 0.57144 | 0.040054 | Y
30297 | 450676 | 521214 | 2.9933 | 1.8388 | 0.05873 | 1.0477 | 0.64358 | 0.041111 | 2.9667 | 1.6536 | 0.05771 | 1.0383 | 0.57877 | 0.040397
30298 | 450776 | 521214 | 3.0395 | 1.8639 | 0.05924 | 1.0638 | 0.65236 | 0.041468 | 2.9808 | 1.6741 | 0.05821 | 1.0433 | 0.58595 | 0.040747
30299 | 450876 | 521214 | 3.0933 | 1.9096 | 0.05996 | 1.0827 | 0.66837 | 0.041972 | 3.0337 | 1.7133 | 0.0589 | 1.0618 | 0.59966 | 0.04123
30300 | 450976 | 521214 | 3.1526 | 1.9696 | 0.06081 | 1.1034 | 0.68935 | 0.042567 | 3.092 | 1.7652 | 0.05972 | 1.0822 | 0.61781 | 0.041804
30301 | 451076 | 521214 | 3.1776 | 1.9609 | 0.06105 | 1.1121 | 0.68631 | 0.042735 | 3.1323 | 1.755 | 0.05995 | 1.0963 | 0.61425 | 0.041965
30302 | 451176 | 521214 | 3.2118 | 2.0138 | 0.06186 | 1.1241 | 0.70484 | 0.043302 | 3.19 | 1.7996 | 0.06074 | 1.1165 | 0.62986 | 0.042518
30303 | 451276 | 521214 | 3.268 | 2.0631 | 0.06266 | 1.1438 | 0.7221 | 0.043862 | 3.2257 | 1.8398 | 0.0615 | 1.129 | 0.64393 | 0.04305
30304 | 451376 | 521214 | 3.3324 | 2.1207 | 0.06354 | 1.1663 | 0.74225 | 0.044478 | 3.2901 | 1.8862 | 0.06234 | 1.1515 | 0.66017 | 0.043638
30305 | 451476 | 521214 | 3.3886 | 2.1534 | 0.06421 | 1.186 | 0.75369 | 0.044947 | 3.3262 | 1.91 | 0.06298 | 1.1642 | 0.66849 | 0.044086
30306 | 451576 | 521214 | 3.4478 | 2.1733 | 0.06479 | 1.2067 | 0.76064 | 0.045353 | 3.384 | 1.9228 | 0.06354 | 1.1844 | 0.67297 | 0.044478
30307 | 451676 | 521214 | 3.4947 | 2.225 | 0.06569 | 1.2231 | 0.77875 | 0.045983 | 3.4527 | 1.9647 | 0.06439 | 1.2084 | 0.68765 | 0.045073
30308 | 451776 | 521214 | 3.5628 | 2.262 | 0.06648 | 1.247 | 0.79172 | 0.046536 | 3.5052 | 1.9946 | 0.06514 | 1.2268 | 0.69812 | 0.045598 | Y
30309 | 451876 | 521214 | 3.6266 | 2.2736 | 0.06706 | 1.2693 | 0.79575 | 0.046942 | 3.5699 | 2.003 | 0.06569 | 1.2495 | 0.70105 | 0.045983 | Y
30310 | 451976 | 521214 | 3.7004 | 2.3108 | 0.06791 | 1.2951 | 0.80877 | 0.047537 | 3.6441 | 2.0346 | 0.0665 | 1.2754 | 0.71211 | 0.04655 | Y
30311 | 452076 | 521214 | 3.7771 | 2.3485 | 0.06879 | 1.322 | 0.82199 | 0.048153 | 3.7214 | 2.0668 | 0.06733 | 1.3025 | 0.72339 | 0.047131 | Y
30312 | 452176 | 521214 | 3.896 | 2.5471 | 0.07109 | 1.3636 | 0.89148 | 0.049763 | 3.8239 | 2.2391 | 0.06953 | 1.3384 | 0.78368 | 0.048671
30313 | 452276 | 521214 | 3.9687 | 2.5793 | 0.072 | 1.389 | 0.90277 | 0.0504 | 3.8487 | 2.2654 | 0.07039 | 1.3471 | 0.79288 | 0.049273
30314 | 452376 | 521214 | 4.0301 | 2.5088 | 0.07207 | 1.4105 | 0.87808 | 0.050449 | 3.8622 | 2.1994 | 0.07043 | 1.3518 | 0.76979 | 0.049301
30315 | 452476 | 521214 | 4.1243 | 2.5637 | 0.07324 | 1.4435 | 0.89728 | 0.051268 | 3.9523 | 2.241 | 0.07154 | 1.3833 | 0.78435 | 0.050078
30316 | 452576 | 521214 | 4.1711 | 2.5987 | 0.07428 | 1.4599 | 0.90956 | 0.051996 | 4.037 | 2.2661 | 0.07252 | 1.413 | 0.79313 | 0.050764
30317 | 452676 | 521214 | 4.2599 | 2.6512 | 0.07554 | 1.491 | 0.92792 | 0.052878 | 4.2062 | 2.3066 | 0.07369 | 1.4722 | 0.80731 | 0.051583
30318 | 452776 | 521214 | 4.3423 | 2.6555 | 0.07642 | 1.5198 | 0.92944 | 0.053494 | 4.2971 | 2.3094 | 0.07449 | 1.504 | 0.8083 | 0.052143
30319 | 452876 | 521214 | 4.5153 | 2.6718 | 0.07751 | 1.5803 | 0.93514 | 0.054257 | 4.3998 | 2.3274 | 0.07549 | 1.5399 | 0.81458 | 0.052843
30320 | 452976 | 521214 | 4.6372 | 2.6957 | 0.07873 | 1.623 | 0.9435 | 0.055111 | 4.5017 | 2.3531 | 0.07662 | 1.5756 | 0.82358 | 0.053634
30321 | 453076 | 521214 | 4.743 | 2.7511 | 0.08034 | 1.66 | 0.96287 | 0.056238 | 4.6598 | 2.4038 | 0.07813 | 1.6309 | 0.84135 | 0.054691
30322 | 453176 | 521214 | 4.8758 | 2.7515 | 0.08145 | 1.7065 | 0.96302 | 0.057015 | 4.8224 | 2.4056 | 0.07913 | 1.6878 | 0.84197 | 0.055391
30323 | 453276 | 521214 | 5.016 | 2.7643 | 0.08275 | 1.7556 | 0.96749 | 0.057925 | 4.9451 | 2.4182 | 0.08032 | 1.7308 | 0.84637 | 0.056224
30324 | 453376 | 521214 | 5.1984 | 2.7893 | 0.08428 | 1.8194 | 0.97625 | 0.058996 | 5.0979 | 2.4424 | 0.0817 | 1.7843 | 0.85485 | 0.05719
30325 | 453476 | 521214 | 5.3391 | 2.7996 | 0.08573 | 1.8687 | 0.97987 | 0.060011 | 5.2353 | 2.4581 | 0.083 | 1.8324 | 0.86032 | 0.0581
30326 | 453576 | 521214 | 5.4922 | 2.8223 | 0.0875 | 1.9223 | 0.98781 | 0.06125 | 5.3796 | 2.4898 | 0.08459 | 1.8829 | 0.87143 | 0.059213
30327 | 453676 | 521214 | 5.6258 | 2.8067 | 0.08882 | 1.969 | 0.98234 | 0.062174 | 5.4996 | 2.4918 | 0.08575 | 1.9248 | 0.87211 | 0.060025
30328 | 453776 | 521214 | 5.7846 | 2.8426 | 0.09098 | 2.0246 | 0.99493 | 0.063686 | 5.6441 | 2.5371 | 0.08768 | 1.9754 | 0.888 | 0.061376
30329 | 453876 | 521214 | 5.9834 | 2.8442 | 0.0927 | 2.0942 | 0.99546 | 0.06489 | 5.8304 | 2.5541 | 0.0892 | 2.0407 | 0.89392 | 0.06244
30330 | 459076 | 521214 | 11.6774 | 8.2739 | 0.47454 | 4.0871 | 2.8959 | 0.33218 | 10.4989 | 7.3066 | 0.44504 | 3.6746 | 2.5573 | 0.31153
30331 | 459176 | 521214 | 11.028 | 7.8134 | 0.45451 | 3.8598 | 2.7347 | 0.31816 | 10.3047 | 6.9365 | 0.42713 | 3.6067 | 2.4278 | 0.29899
30332 | 459276 | 521214 | 10.7304 | 7.3493 | 0.43462 | 3.7556 | 2.5723 | 0.30423 | 9.8301 | 6.5547 | 0.40931 | 3.4405 | 2.2941 | 0.28652
30333 | 459376 | 521214 | 10.4353 | 6.9262 | 0.41834 | 3.6523 | 2.4242 | 0.29284 | 9.3234 | 6.213 | 0.39482 | 3.2632 | 2.1746 | 0.27637
30334 | 459476 | 521214 | 9.9656 | 6.5268 | 0.40358 | 3.488 | 2.2844 | 0.28251 | 9.0964 | 5.8873 | 0.38166 | 3.1838 | 2.0606 | 0.26716
30335 | 459576 | 521214 | 9.8084 | 6.1243 | 0.38788 | 3.4329 | 2.1435 | 0.27152 | 8.7752 | 5.5479 | 0.3674 | 3.0713 | 1.9418 | 0.25718
30336 | 459676 | 521214 | 9.6879 | 5.7597 | 0.37447 | 3.3908 | 2.0159 | 0.26213 | 8.6977 | 5.2393 | 0.3552 | 3.0442 | 1.8338 | 0.24864
30337 | 459776 | 521214 | 9.4656 | 5.4342 | 0.36332 | 3.3129 | 1.902 | 0.25432 | 8.6243 | 4.9662 | 0.3451 | 3.0185 | 1.7382 | 0.24157
30338 | 459876 | 521214 | 9.2304 | 5.0964 | 0.35022 | 3.2307 | 1.7837 | 0.24515 | 8.5015 | 4.67 | 0.33299 | 2.9755 | 1.6345 | 0.23309
30339 | 459976 | 521214 | 8.8782 | 4.779 | 0.33783 | 3.1074 | 1.6726 | 0.23648 | 8.3212 | 4.3898 | 0.32153 | 2.9124 | 1.5364 | 0.22507
30340 | 460076 | 521214 | 8.6004 | 4.4787 | 0.32578 | 3.0102 | 1.5675 | 0.22805 | 8.0066 | 4.1225 | 0.31053 | 2.8023 | 1.4429 | 0.21737
30341 | 460176 | 521214 | 8.3418 | 4.3382 | 0.31554 | 2.9196 | 1.5184 | 0.22088 | 7.6996 | 3.9786 | 0.30122 | 2.6949 | 1.3925 | 0.21085
30342 | 460276 | 521214 | 7.9874 | 4.2124 | 0.30553 | 2.7956 | 1.4743 | 0.21387 | 7.4694 | 3.8768 | 0.29203 | 2.6143 | 1.3569 | 0.20442
30343 | 460376 | 521214 | 7.7938 | 4.0852 | 0.2969 | 2.7278 | 1.4298 | 0.20783 | 7.2136 | 3.7752 | 0.28405 | 2.5248 | 1.3213 | 0.19884
30344 | 460476 | 521214 | 7.6124 | 3.9592 | 0.28835 | 2.6643 | 1.3857 | 0.20184 | 7.075 | 3.6714 | 0.2761 | 2.4762 | 1.285 | 0.19327
30345 | 460576 | 521214 | 7.5191 | 3.937 | 0.27966 | 2.6317 | 1.378 | 0.19576 | 6.9777 | 3.585 | 0.26794 | 2.4422 | 1.2547 | 0.18756
30346 | 460676 | 521214 | 7.3626 | 3.9149 | 0.2716 | 2.5769 | 1.3702 | 0.19012 | 6.8212 | 3.5716 | 0.26036 | 2.3874 | 1.2501 | 0.18225
30347 | 460776 | 521214 | 7.1671 | 3.8885 | 0.26378 | 2.5085 | 1.361 | 0.18465 | 6.7203 | 3.5532 | 0.25297 | 2.3521 | 1.2436 | 0.17708
30348 | 460876 | 521214 | 6.9625 | 3.863 | 0.25716 | 2.4369 | 1.3521 | 0.18001 | 6.4864 | 3.5377 | 0.24676 | 2.2702 | 1.2382 | 0.17273
30349 | 460976 | 521214 | 6.7933 | 3.8335 | 0.2507 | 2.3776 | 1.3417 | 0.17549 | 6.3425 | 3.5174 | 0.24068 | 2.2199 | 1.2311 | 0.16848
30350 | 461076 | 521214 | 6.6217 | 3.7997 | 0.24426 | 2.3176 | 1.3299 | 0.17098 | 6.2236 | 3.4922 | 0.23458 | 2.1782 | 1.2223 | 0.16421
30351 | 461176 | 521214 | 6.4921 | 3.7611 | 0.23781 | 2.2722 | 1.3164 | 0.16647 | 6.0686 | 3.4633 | 0.22849 | 2.124 | 1.2122 | 0.15994
30352 | 461276 | 521214 | 6.3823 | 3.7206 | 0.23158 | 2.2338 | 1.3022 | 0.16211 | 5.9379 | 3.4329 | 0.22261 | 2.0783 | 1.2015 | 0.15583
30353 | 461376 | 521214 | 6.2267 | 3.6813 | 0.22622 | 2.1793 | 1.2885 | 0.15835 | 5.8791 | 3.4034 | 0.21755 | 2.0577 | 1.1912 | 0.15229
30354 | 461476 | 521214 | 6.0693 | 3.6407 | 0.22116 | 2.1243 | 1.2743 | 0.15481 | 5.7473 | 3.3719 | 0.21278 | 2.0116 | 1.1802 | 0.14895
30355 | 461576 | 521214 | 5.9681 | 3.5987 | 0.21623 | 2.0888 | 1.2595 | 0.15136 | 5.6822 | 3.3379 | 0.2081 | 1.9888 | 1.1683 | 0.14567
30356 | 461676 | 521214 | 5.8169 | 3.5554 | 0.21125 | 2.0359 | 1.2444 | 0.14788 | 5.527 | 3.3014 | 0.20332 | 1.9345 | 1.1555 | 0.14232
30357 | 461776 | 521214 | 5.7266 | 3.512 | 0.20654 | 2.0043 | 1.2292 | 0.14458 | 5.3724 | 3.2646 | 0.19881 | 1.8804 | 1.1426 | 0.13917
30358 | 461876 | 521214 | 5.6236 | 3.4685 | 0.20199 | 1.9683 | 1.214 | 0.14139 | 5.3077 | 3.2272 | 0.19443 | 1.8577 | 1.1295 | 0.1361
30359 | 461976 | 521214 | 5.5506 | 3.4244 | 0.19792 | 1.9427 | 1.1985 | 0.13854 | 5.2118 | 3.1904 | 0.19055 | 1.8241 | 1.1166 | 0.13339
30360 | 462076 | 521214 | 5.4736 | 3.3806 | 0.19384 | 1.9158 | 1.1832 | 0.13569 | 5.1119 | 3.1526 | 0.18663 | 1.7892 | 1.1034 | 0.13064
30361 | 462176 | 521214 | 5.3915 | 3.3362 | 0.19009 | 1.887 | 1.1677 | 0.13306 | 5.0288 | 3.115 | 0.18305 | 1.7601 | 1.0902 | 0.12813
30362 | 462276 | 521214 | 5.3116 | 3.2923 | 0.18636 | 1.8591 | 1.1523 | 0.13045 | 4.9854 | 3.077 | 0.17946 | 1.7449 | 1.0769 | 0.12562
30363 | 462376 | 521214 | 5.221 | 3.2471 | 0.18312 | 1.8273 | 1.1365 | 0.12818 | 4.9409 | 3.0392 | 0.17641 | 1.7293 | 1.0637 | 0.12349
30364 | 462476 | 521214 | 5.1272 | 3.2022 | 0.17998 | 1.7945 | 1.1208 | 0.12599 | 4.8981 | 3.0013 | 0.17343 | 1.7143 | 1.0505 | 0.1214
30365 | 462576 | 521214 | 5.0548 | 3.1602 | 0.17631 | 1.7692 | 1.1061 | 0.12342 | 4.821 | 2.9631 | 0.16984 | 1.6873 | 1.0371 | 0.11889
30366 | 462676 | 521214 | 4.9781 | 3.1172 | 0.17301 | 1.7423 | 1.091 | 0.12111 | 4.7166 | 2.9254 | 0.16666 | 1.6508 | 1.0239 | 0.11666
30367 | 462776 | 521214 | 4.8943 | 3.074 | 0.17001 | 1.713 | 1.0759 | 0.11901 | 4.6729 | 2.8879 | 0.16379 | 1.6355 | 1.0108 | 0.11465
30368 | 462876 | 521214 | 4.816 | 3.0317 | 0.167 | 1.6856 | 1.0611 | 0.1169 | 4.6267 | 2.8508 | 0.1609 | 1.6193 | 0.99778 | 0.11263
30369 | 462976 | 521214 | 4.7402 | 2.9899 | 0.16414 | 1.6591 | 1.0465 | 0.1149 | 4.5485 | 2.8137 | 0.15814 | 1.592 | 0.98479 | 0.1107
30370 | 463076 | 521214 | 4.6644 | 2.949 | 0.16133 | 1.6325 | 1.0321 | 0.11293 | 4.4484 | 2.7768 | 0.15541 | 1.5569 | 0.97189 | 0.10879
30371 | 463176 | 521214 | 4.5852 | 2.9081 | 0.1587 | 1.6048 | 1.0178 | 0.11109 | 4.3478 | 2.7404 | 0.15287 | 1.5217 | 0.95913 | 0.10701
30372 | 463276 | 521214 | 4.5091 | 2.8681 | 0.15612 | 1.5782 | 1.0038 | 0.10928 | 4.2512 | 2.7044 | 0.15037 | 1.4879 | 0.94653 | 0.10526
30373 | 463376 | 521214 | 4.4355 | 2.8293 | 0.15358 | 1.5524 | 0.99026 | 0.10751 | 4.2039 | 2.669 | 0.14788 | 1.4714 | 0.93416 | 0.10352
30374 | 463476 | 521214 | 4.3544 | 2.7903 | 0.15121 | 1.5241 | 0.9766 | 0.10585 | 4.1949 | 2.6339 | 0.14559 | 1.4682 | 0.92188 | 0.10191
30375 | 463576 | 521214 | 4.2745 | 2.7524 | 0.14888 | 1.4961 | 0.96333 | 0.10422 | 4.1514 | 2.5994 | 0.14331 | 1.453 | 0.90979 | 0.10032
30376 | 463676 | 521214 | 4.1959 | 2.7148 | 0.14664 | 1.4686 | 0.95019 | 0.10265 | 4.086 | 2.5653 | 0.14113 | 1.4301 | 0.89786 | 0.098791
30377 | 463776 | 521214 | 4.1487 | 2.6785 | 0.14444 | 1.4521 | 0.93747 | 0.10111 | 4.0263 | 2.5321 | 0.13898 | 1.4092 | 0.88622 | 0.097286
30378 | 463876 | 521214 | 4.0746 | 2.6412 | 0.14242 | 1.4261 | 0.92443 | 0.099694 | 3.9571 | 2.4987 | 0.13703 | 1.385 | 0.87454 | 0.095921
30379 | 463976 | 521214 | 4.0051 | 2.605 | 0.14044 | 1.4018 | 0.91174 | 0.098308 | 3.8905 | 2.466 | 0.13511 | 1.3617 | 0.86309 | 0.094577
30380 | 448976 | 521314 | 2.7622 | 1.4366 | 0.04968 | 0.96676 | 0.50282 | 0.034776 | 2.7615 | 1.3152 | 0.04889 | 0.96653 | 0.46031 | 0.034223
30381 | 449076 | 521314 | 2.7771 | 1.4537 | 0.05002 | 0.97198 | 0.50878 | 0.035014 | 2.7766 | 1.3295 | 0.04923 | 0.9718 | 0.46533 | 0.034461
30382 | 449176 | 521314 | 2.7946 | 1.4773 | 0.05043 | 0.97812 | 0.51706 | 0.035301 | 2.7943 | 1.35 | 0.04963 | 0.978 | 0.47249 | 0.034741
30383 | 449276 | 521314 | 2.8151 | 1.5085 | 0.05092 | 0.98528 | 0.52796 | 0.035644 | 2.8149 | 1.3774 | 0.05011 | 0.98521 | 0.48207 | 0.035077
30384 | 449376 | 521314 | 2.8332 | 1.5342 | 0.05136 | 0.99162 | 0.53697 | 0.035952 | 2.8332 | 1.3996 | 0.05055 | 0.99162 | 0.48986 | 0.035385
30385 | 449476 | 521314 | 2.8513 | 1.5602 | 0.05181 | 0.99796 | 0.54607 | 0.036267 | 2.8515 | 1.422 | 0.05099 | 0.99802 | 0.49771 | 0.035693
30386 | 449576 | 521314 | 2.8588 | 1.5594 | 0.05199 | 1.0006 | 0.54578 | 0.036393 | 2.8591 | 1.4196 | 0.05116 | 1.0007 | 0.49685 | 0.035812
30387 | 449676 | 521314 | 2.8815 | 1.5975 | 0.05257 | 1.0085 | 0.55911 | 0.036799 | 2.882 | 1.453 | 0.05173 | 1.0087 | 0.50855 | 0.036211
30388 | 449776 | 521314 | 2.9067 | 1.6433 | 0.05323 | 1.0173 | 0.57516 | 0.037261 | 2.9074 | 1.4935 | 0.05237 | 1.0176 | 0.52274 | 0.036659 | Y
30389 | 449876 | 521314 | 2.8893 | 1.6744 | 0.05375 | 1.0113 | 0.58603 | 0.037625 | 2.927 | 1.5203 | 0.05288 | 1.0244 | 0.53211 | 0.037016 | Y
30390 | 449976 | 521314 | 2.9067 | 1.6938 | 0.05416 | 1.0173 | 0.59283 | 0.037912 | 2.9004 | 1.5363 | 0.05327 | 1.0151 | 0.53771 | 0.037289 | Y
30391 | 450076 | 521314 | 2.9306 | 1.7715 | 0.05513 | 1.0257 | 0.62002 | 0.038591 | 2.9491 | 1.6058 | 0.05421 | 1.0322 | 0.56203 | 0.037947 | Y
30392 | 450176 | 521314 | 2.9206 | 1.7771 | 0.05542 | 1.0222 | 0.62199 | 0.038794 | 2.9394 | 1.6089 | 0.05449 | 1.0288 | 0.5631 | 0.038143 | Y
30393 | 450276 | 521314 | 2.9241 | 1.8179 | 0.05605 | 1.0234 | 0.63625 | 0.039235 | 2.9433 | 1.6442 | 0.0551 | 1.0301 | 0.57546 | 0.03857 | Y
30394 | 450376 | 521314 | 2.9295 | 1.8661 | 0.05675 | 1.0253 | 0.65313 | 0.039725 | 2.9491 | 1.6862 | 0.05577 | 1.0322 | 0.59016 | 0.039039 | Y
30395 | 450476 | 521314 | 2.9249 | 1.891 | 0.05725 | 1.0237 | 0.66187 | 0.040075 | 2.9448 | 1.7068 | 0.05625 | 1.0307 | 0.59737 | 0.039375
30396 | 450576 | 521314 | 2.9624 | 1.9356 | 0.05793 | 1.0368 | 0.67747 | 0.040551 | 2.9472 | 1.7452 | 0.05691 | 1.0315 | 0.61083 | 0.039837
30397 | 450676 | 521314 | 2.9855 | 1.9678 | 0.0585 | 1.0449 | 0.68872 | 0.04095 | 2.9496 | 1.7722 | 0.05747 | 1.0323 | 0.62028 | 0.040229
30398 | 450776 | 521314 | 3.0211 | 1.9936 | 0.05904 | 1.0574 | 0.69777 | 0.041328 | 2.9733 | 1.7935 | 0.05798 | 1.0406 | 0.62772 | 0.040586
30399 | 450876 | 521314 | 3.0697 | 2.0384 | 0.05975 | 1.0744 | 0.71345 | 0.041825 | 3.0256 | 1.8318 | 0.05868 | 1.059 | 0.64115 | 0.041076
30400 | 450976 | 521314 | 3.1248 | 2.0853 | 0.0605 | 1.0937 | 0.72984 | 0.04235 | 3.078 | 1.8719 | 0.05939 | 1.0773 | 0.65518 | 0.041573
30401 | 451076 | 521314 | 3.1753 | 2.1098 | 0.06107 | 1.1114 | 0.73843 | 0.042749 | 3.128 | 1.8918 | 0.05994 | 1.0948 | 0.66212 | 0.041958
30402 | 451176 | 521314 | 3.2324 | 2.1504 | 0.0618 | 1.1314 | 0.75264 | 0.04326 | 3.1753 | 1.9257 | 0.06064 | 1.1114 | 0.67398 | 0.042448
30403 | 451276 | 521314 | 3.2902 | 2.1865 | 0.0625 | 1.1516 | 0.76528 | 0.04375 | 3.2161 | 1.9544 | 0.06131 | 1.1256 | 0.68405 | 0.042917
30404 | 451376 | 521314 | 3.351 | 2.2263 | 0.06326 | 1.1729 | 0.77921 | 0.044282 | 3.272 | 1.9852 | 0.06204 | 1.1452 | 0.69481 | 0.043428
30405 | 451476 | 521314 | 3.4164 | 2.2755 | 0.06412 | 1.1957 | 0.79641 | 0.044884 | 3.3364 | 2.0238 | 0.06286 | 1.1677 | 0.70831 | 0.044002
30406 | 451576 | 521314 | 3.4793 | 2.3065 | 0.06485 | 1.2178 | 0.80728 | 0.045395 | 3.3986 | 2.0463 | 0.06356 | 1.1895 | 0.71622 | 0.044492
30407 | 451676 | 521314 | 3.5428 | 2.3298 | 0.06555 | 1.24 | 0.81543 | 0.045885 | 3.4591 | 2.063 | 0.06422 | 1.2107 | 0.72204 | 0.044954
30408 | 451776 | 521314 | 3.6118 | 2.3629 | 0.06637 | 1.2641 | 0.82702 | 0.046459 | 3.5269 | 2.0895 | 0.065 | 1.2344 | 0.73133 | 0.0455
30409 | 451876 | 521314 | 3.6577 | 2.3962 | 0.06723 | 1.2802 | 0.83868 | 0.047061 | 3.5767 | 2.1171 | 0.06581 | 1.2519 | 0.74099 | 0.046067
30410 | 451976 | 521314 | 3.7117 | 2.3959 | 0.06782 | 1.2991 | 0.83857 | 0.047474 | 3.6409 | 2.1164 | 0.06637 | 1.2743 | 0.74073 | 0.046459 | Y
30411 | 452076 | 521314 | 3.7907 | 2.432 | 0.06878 | 1.3267 | 0.85121 | 0.048146 | 3.7177 | 2.1476 | 0.06728 | 1.3012 | 0.75166 | 0.047096 | Y
30412 | 452176 | 521314 | 3.8747 | 2.4745 | 0.06985 | 1.3562 | 0.86609 | 0.048895 | 3.7993 | 2.1845 | 0.06829 | 1.3298 | 0.76459 | 0.047803 | Y
30413 | 452276 | 521314 | 3.9876 | 2.6215 | 0.07187 | 1.3956 | 0.91754 | 0.050309 | 3.9087 | 2.3121 | 0.07022 | 1.368 | 0.80923 | 0.049154
30414 | 452376 | 521314 | 4.0206 | 2.5642 | 0.07216 | 1.4072 | 0.89746 | 0.050512 | 3.9662 | 2.2587 | 0.07048 | 1.3882 | 0.79055 | 0.049336
30415 | 452476 | 521314 | 4.1423 | 2.5785 | 0.07311 | 1.4498 | 0.90247 | 0.051177 | 4.0531 | 2.2663 | 0.07136 | 1.4186 | 0.79319 | 0.049952
30416 | 452576 | 521314 | 4.2405 | 2.6161 | 0.07433 | 1.4842 | 0.91562 | 0.052031 | 4.1499 | 2.2944 | 0.07251 | 1.4525 | 0.80304 | 0.050757
30417 | 452676 | 521314 | 4.3036 | 2.6579 | 0.07567 | 1.5062 | 0.93025 | 0.052969 | 4.2522 | 2.3269 | 0.07376 | 1.4883 | 0.8144 | 0.051632
30418 | 452776 | 521314 | 4.4477 | 2.6786 | 0.07689 | 1.5567 | 0.93751 | 0.053823 | 4.3545 | 2.3439 | 0.0749 | 1.5241 | 0.82038 | 0.05243
30419 | 452876 | 521314 | 4.5499 | 2.6895 | 0.07814 | 1.5924 | 0.94134 | 0.054698 | 4.4604 | 2.3578 | 0.07605 | 1.5611 | 0.82523 | 0.053235
30420 | 452976 | 521314 | 4.6145 | 2.6846 | 0.0793 | 1.6151 | 0.93962 | 0.05551 | 4.5676 | 2.3603 | 0.07711 | 1.5986 | 0.82612 | 0.053977
30421 | 453076 | 521314 | 4.7796 | 2.6868 | 0.0806 | 1.6728 | 0.94038 | 0.05642 | 4.6818 | 2.3683 | 0.07831 | 1.6386 | 0.82892 | 0.054817
30422 | 453176 | 521314 | 4.9033 | 2.6961 | 0.08206 | 1.7162 | 0.94362 | 0.057442 | 4.8035 | 2.379 | 0.07966 | 1.6812 | 0.83264 | 0.055762
30423 | 453276 | 521314 | 4.9726 | 2.6788 | 0.08328 | 1.7404 | 0.93759 | 0.058296 | 4.9109 | 2.3672 | 0.08076 | 1.7188 | 0.82853 | 0.056532
30424 | 453376 | 521314 | 5.1543 | 2.7029 | 0.08512 | 1.804 | 0.94601 | 0.059584 | 5.0615 | 2.3914 | 0.08245 | 1.7715 | 0.837 | 0.057715
30425 | 453476 | 521314 | 5.316 | 2.6953 | 0.08666 | 1.8606 | 0.94337 | 0.060662 | 5.2089 | 2.3919 | 0.08383 | 1.8231 | 0.83715 | 0.058681
30426 | 453576 | 521314 | 5.4591 | 2.6919 | 0.08843 | 1.9107 | 0.94217 | 0.061901 | 5.3565 | 2.4016 | 0.08543 | 1.8748 | 0.84056 | 0.059801
30427 | 453676 | 521314 | 5.5974 | 2.6512 | 0.08972 | 1.9591 | 0.92793 | 0.062804 | 5.5361 | 2.3822 | 0.08656 | 1.9376 | 0.83379 | 0.060592
30428 | 453776 | 521314 | 5.7588 | 2.6398 | 0.09155 | 2.0156 | 0.92393 | 0.064085 | 5.6258 | 2.3871 | 0.08818 | 1.969 | 0.8355 | 0.061726
30429 | 453876 | 521314 | 5.9261 | 2.6229 | 0.09336 | 2.0741 | 0.918 | 0.065352 | 5.7893 | 2.3867 | 0.08978 | 2.0263 | 0.83533 | 0.062846
30430 | 459076 | 521314 | 11.283 | 8.656 | 0.48022 | 3.9491 | 3.0296 | 0.33615 | 10.2535 | 7.6678 | 0.45075 | 3.5887 | 2.6837 | 0.31552
30431 | 459176 | 521314 | 10.9951 | 8.2784 | 0.46084 | 3.8483 | 2.8974 | 0.32259 | 10.0273 | 7.3743 | 0.43341 | 3.5095 | 2.581 | 0.30339
30432 | 459276 | 521314 | 10.7105 | 7.8798 | 0.44265 | 3.7487 | 2.7579 | 0.30985 | 9.8503 | 7.0595 | 0.41715 | 3.4476 | 2.4708 | 0.29201
30433 | 459376 | 521314 | 10.43 | 7.4795 | 0.42587 | 3.6505 | 2.6178 | 0.29811 | 9.5177 | 6.7404 | 0.40214 | 3.3312 | 2.3591 | 0.2815
30434 | 459476 | 521314 | 10.075 | 7.063 | 0.40748 | 3.5262 | 2.4721 | 0.28524 | 9.0626 | 6.3934 | 0.38552 | 3.1719 | 2.2377 | 0.26986
30435 | 459576 | 521314 | 9.7791 | 6.6805 | 0.3925 | 3.4227 | 2.3382 | 0.27475 | 8.8354 | 6.0757 | 0.37193 | 3.0924 | 2.1265 | 0.26035
30436 | 459676 | 521314 | 9.6283 | 6.3238 | 0.37969 | 3.3699 | 2.2133 | 0.26578 | 8.5906 | 5.778 | 0.3603 | 3.0067 | 2.0223 | 0.25221
30437 | 459776 | 521314 | 9.3095 | 5.9732 | 0.36671 | 3.2583 | 2.0906 | 0.2567 | 8.4447 | 5.4778 | 0.3484 | 2.9556 | 1.9172 | 0.24388
30438 | 459876 | 521314 | 9.0681 | 5.6405 | 0.35461 | 3.1738 | 1.9742 | 0.24823 | 8.2172 | 5.1905 | 0.33726 | 2.876 | 1.8167 | 0.23608
30439 | 459976 | 521314 | 8.8969 | 5.3034 | 0.34094 | 3.1139 | 1.8562 | 0.23866 | 8.1432 | 4.8883 | 0.32454 | 2.8501 | 1.7109 | 0.22718
30440 | 460076 | 521314 | 8.5641 | 5.0044 | 0.32997 | 2.9974 | 1.7515 | 0.23098 | 8.0531 | 4.6259 | 0.31453 | 2.8186 | 1.6191 | 0.22017
30441 | 460176 | 521314 | 8.3139 | 4.7109 | 0.31841 | 2.9099 | 1.6488 | 0.22289 | 7.943 | 4.3627 | 0.30401 | 2.78 | 1.527 | 0.21281
30442 | 460276 | 521314 | 8.0292 | 4.4479 | 0.30883 | 2.8102 | 1.5568 | 0.21618 | 7.6614 | 4.1297 | 0.29524 | 2.6815 | 1.4454 | 0.20667
30443 | 460376 | 521314 | 7.8532 | 4.2011 | 0.29979 | 2.7486 | 1.4704 | 0.20985 | 7.461 | 3.9101 | 0.28687 | 2.6114 | 1.3685 | 0.20081
30444 | 460476 | 521314 | 7.648 | 3.9771 | 0.29095 | 2.6768 | 1.392 | 0.20367 | 7.1519 | 3.6995 | 0.27862 | 2.5032 | 1.2948 | 0.19503
30445 | 460576 | 521314 | 7.3783 | 3.8697 | 0.28272 | 2.5824 | 1.3544 | 0.1979 | 6.9621 | 3.5983 | 0.27092 | 2.4367 | 1.2594 | 0.18964
30446 | 460676 | 521314 | 7.1768 | 3.7634 | 0.27457 | 2.5119 | 1.3172 | 0.1922 | 6.6995 | 3.509 | 0.26326 | 2.3448 | 1.2281 | 0.18428
30447 | 460776 | 521314 | 7.0502 | 3.6595 | 0.26655 | 2.4676 | 1.2808 | 0.18659 | 6.5642 | 3.4194 | 0.25567 | 2.2975 | 1.1968 | 0.17897
30448 | 460876 | 521314 | 7.0404 | 3.5596 | 0.25921 | 2.4641 | 1.2458 | 0.18145 | 6.497 | 3.33 | 0.24873 | 2.2739 | 1.1655 | 0.17411
30449 | 460976 | 521314 | 6.894 | 3.5544 | 0.25336 | 2.4129 | 1.244 | 0.17735 | 6.4602 | 3.266 | 0.24328 | 2.2611 | 1.1431 | 0.1703
30450 | 461076 | 521314 | 6.6924 | 3.5393 | 0.2469 | 2.3423 | 1.2387 | 0.17283 | 6.3621 | 3.2574 | 0.23716 | 2.2267 | 1.1401 | 0.16601
30451 | 461176 | 521314 | 6.5362 | 3.5169 | 0.24027 | 2.2877 | 1.2309 | 0.16819 | 6.1581 | 3.2425 | 0.23088 | 2.1553 | 1.1349 | 0.16162
30452 | 461276 | 521314 | 6.3861 | 3.4934 | 0.23423 | 2.2351 | 1.2227 | 0.16396 | 5.9611 | 3.2274 | 0.22518 | 2.0864 | 1.1296 | 0.15763
30453 | 461376 | 521314 | 6.1666 | 3.468 | 0.22853 | 2.1583 | 1.2138 | 0.15997 | 5.8574 | 3.2104 | 0.2198 | 2.0501 | 1.1236 | 0.15386
30454 | 461476 | 521314 | 6.0353 | 3.4416 | 0.22327 | 2.1123 | 1.2046 | 0.15629 | 5.7828 | 3.1915 | 0.21483 | 2.024 | 1.117 | 0.15038
30455 | 461576 | 521314 | 5.9918 | 3.4132 | 0.21826 | 2.0971 | 1.1946 | 0.15278 | 5.7179 | 3.17 | 0.21007 | 2.0013 | 1.1095 | 0.14705
30456 | 461676 | 521314 | 5.8837 | 3.3828 | 0.21337 | 2.0593 | 1.184 | 0.14936 | 5.5467 | 3.1457 | 0.2054 | 1.9413 | 1.101 | 0.14378
30457 | 461776 | 521314 | 5.805 | 3.351 | 0.20865 | 2.0317 | 1.1729 | 0.14605 | 5.4481 | 3.1197 | 0.20088 | 1.9068 | 1.0919 | 0.14062
30458 | 461876 | 521314 | 5.6712 | 3.3184 | 0.20426 | 1.9849 | 1.1615 | 0.14298 | 5.3664 | 3.0932 | 0.19668 | 1.8782 | 1.0826 | 0.13768
30459 | 461976 | 521314 | 5.5873 | 3.2848 | 0.19995 | 1.9556 | 1.1497 | 0.13997 | 5.2161 | 3.065 | 0.19255 | 1.8256 | 1.0728 | 0.13478
30460 | 462076 | 521314 | 5.4969 | 3.2504 | 0.19581 | 1.9239 | 1.1377 | 0.13707 | 5.1222 | 3.036 | 0.18857 | 1.7928 | 1.0626 | 0.132
30461 | 462176 | 521314 | 5.3573 | 3.2155 | 0.19191 | 1.875 | 1.1254 | 0.13434 | 5.0673 | 3.0064 | 0.18483 | 1.7736 | 1.0522 | 0.12938
30462 | 462276 | 521314 | 5.2816 | 3.18 | 0.18819 | 1.8486 | 1.113 | 0.13173 | 5.0064 | 2.9762 | 0.18126 | 1.7523 | 1.0417 | 0.12688
30463 | 462376 | 521314 | 5.1876 | 3.1434 | 0.18487 | 1.8157 | 1.1002 | 0.12941 | 4.9497 | 2.946 | 0.17811 | 1.7324 | 1.0311 | 0.12468
30464 | 462476 | 521314 | 5.1045 | 3.106 | 0.18178 | 1.7866 | 1.0871 | 0.12725 | 4.8822 | 2.9153 | 0.17519 | 1.7088 | 1.0203 | 0.12263
30465 | 462576 | 521314 | 5.0045 | 3.07 | 0.17823 | 1.7516 | 1.0745 | 0.12476 | 4.8244 | 2.8831 | 0.17175 | 1.6886 | 1.0091 | 0.12022
30466 | 462676 | 521314 | 4.9206 | 3.0335 | 0.1749 | 1.7222 | 1.0617 | 0.12243 | 4.7576 | 2.8511 | 0.16853 | 1.6651 | 0.99787 | 0.11797
30467 | 462776 | 521314 | 4.8322 | 2.9964 | 0.1718 | 1.6913 | 1.0487 | 0.12026 | 4.6908 | 2.819 | 0.16555 | 1.6418 | 0.98665 | 0.11589
30468 | 462876 | 521314 | 4.7668 | 2.9598 | 0.16873 | 1.6684 | 1.0359 | 0.11811 | 4.6186 | 2.787 | 0.1626 | 1.6165 | 0.97544 | 0.11382
30469 | 462976 | 521314 | 4.7219 | 2.9236 | 0.16572 | 1.6527 | 1.0232 | 0.116 | 4.5381 | 2.7551 | 0.1597 | 1.5883 | 0.96428 | 0.11179
30470 | 463076 | 521314 | 4.6546 | 2.8875 | 0.16287 | 1.6291 | 1.0106 | 0.11401 | 4.4581 | 2.7227 | 0.15694 | 1.5603 | 0.95295 | 0.10986
30471 | 463176 | 521314 | 4.5853 | 2.8513 | 0.1602 | 1.6048 | 0.99795 | 0.11214 | 4.3924 | 2.6904 | 0.15435 | 1.5373 | 0.94165 | 0.10805
30472 | 463276 | 521314 | 4.5151 | 2.8164 | 0.15748 | 1.5803 | 0.98573 | 0.11024 | 4.3149 | 2.6585 | 0.1517 | 1.5102 | 0.93048 | 0.10619
30473 | 463376 | 521314 | 4.4352 | 2.7814 | 0.15493 | 1.5523 | 0.97349 | 0.10845 | 4.261 | 2.6268 | 0.14922 | 1.4913 | 0.91939 | 0.10445
30474 | 463476 | 521314 | 4.3457 | 2.7464 | 0.15251 | 1.521 | 0.96125 | 0.10676 | 4.1792 | 2.5953 | 0.14686 | 1.4627 | 0.90835 | 0.1028
30475 | 463576 | 521314 | 4.2493 | 2.7111 | 0.15023 | 1.4872 | 0.94889 | 0.10516 | 4.088 | 2.5637 | 0.14466 | 1.4308 | 0.8973 | 0.10126
30476 | 463676 | 521314 | 4.1551 | 2.6762 | 0.14802 | 1.4543 | 0.93666 | 0.10361 | 4.0673 | 2.5323 | 0.14253 | 1.4236 | 0.88632 | 0.099771
30477 | 463776 | 521314 | 4.0663 | 2.6429 | 0.14579 | 1.4232 | 0.925 | 0.10205 | 4.0126 | 2.5019 | 0.14034 | 1.4044 | 0.87565 | 0.098238
30478 | 463876 | 521314 | 4.0512 | 2.6093 | 0.14368 | 1.4179 | 0.91326 | 0.10058 | 3.9471 | 2.4714 | 0.13829 | 1.3815 | 0.865 | 0.096803
30479 | 463976 | 521314 | 3.9961 | 2.5752 | 0.14172 | 1.3986 | 0.90131 | 0.099204 | 3.8807 | 2.4409 | 0.1364 | 1.3583 | 0.85431 | 0.09548
30480 | 448976 | 521414 | 2.7561 | 1.5485 | 0.04955 | 0.96465 | 0.54196 | 0.034685 | 2.7555 | 1.4188 | 0.04874 | 0.96441 | 0.49658 | 0.034118
30481 | 449076 | 521414 | 2.7713 | 1.5678 | 0.0499 | 0.96996 | 0.54872 | 0.03493 | 2.7708 | 1.4352 | 0.04909 | 0.96977 | 0.50231 | 0.034363
30482 | 449176 | 521414 | 2.7869 | 1.5883 | 0.05028 | 0.9754 | 0.5559 | 0.035196 | 2.7723 | 1.4527 | 0.04946 | 0.97029 | 0.50843 | 0.034622
30483 | 449276 | 521414 | 2.7909 | 1.6091 | 0.05066 | 0.97681 | 0.56319 | 0.035462 | 2.7699 | 1.4704 | 0.04984 | 0.96947 | 0.51463 | 0.034888
30484 | 449376 | 521414 | 2.7927 | 1.6402 | 0.05115 | 0.97745 | 0.57406 | 0.035805 | 2.772 | 1.4975 | 0.05031 | 0.9702 | 0.52413 | 0.035217
30485 | 449476 | 521414 | 2.7853 | 1.6441 | 0.05137 | 0.97485 | 0.57543 | 0.035959 | 2.778 | 1.4994 | 0.05054 | 0.9723 | 0.52481 | 0.035378
30486 | 449576 | 521414 | 2.8235 | 1.6699 | 0.05182 | 0.98824 | 0.58447 | 0.036274 | 2.8164 | 1.5216 | 0.05098 | 0.98575 | 0.53258 | 0.035686 | Y
30487 | 449676 | 521414 | 2.8719 | 1.7188 | 0.0525 | 1.0052 | 0.60158 | 0.03675 | 2.8649 | 1.565 | 0.05164 | 1.0027 | 0.54776 | 0.036148 | Y
30488 | 449776 | 521414 | 2.8588 | 1.7651 | 0.05315 | 1.0006 | 0.6178 | 0.037205 | 2.8973 | 1.606 | 0.05227 | 1.0141 | 0.56209 | 0.036589 | Y
30489 | 449876 | 521414 | 2.8384 | 1.8102 | 0.05379 | 0.99343 | 0.63357 | 0.037653 | 2.8775 | 1.6457 | 0.05289 | 1.0071 | 0.57598 | 0.037023 | Y
30490 | 449976 | 521414 | 2.8002 | 1.828 | 0.0542 | 0.98007 | 0.63981 | 0.03794 | 2.8395 | 1.6601 | 0.05329 | 0.99381 | 0.58103 | 0.037303
30491 | 450076 | 521414 | 2.7701 | 1.8603 | 0.05474 | 0.96953 | 0.65112 | 0.038318 | 2.8088 | 1.6878 | 0.05381 | 0.98308 | 0.59074 | 0.037667
30492 | 450176 | 521414 | 2.768 | 1.887 | 0.05524 | 0.96879 | 0.66044 | 0.038668 | 2.7733 | 1.7103 | 0.0543 | 0.97066 | 0.59859 | 0.03801
30493 | 450276 | 521414 | 2.8083 | 1.9105 | 0.05573 | 0.98289 | 0.66868 | 0.039011 | 2.7595 | 1.7298 | 0.05476 | 0.96582 | 0.60544 | 0.038332
30494 | 450376 | 521414 | 2.8591 | 1.9656 | 0.0565 | 1.0007 | 0.68797 | 0.03955 | 2.801 | 1.7782 | 0.0555 | 0.98036 | 0.62236 | 0.03885
30495 | 450476 | 521414 | 2.886 | 1.9889 | 0.057 | 1.0101 | 0.69612 | 0.0399 | 2.8431 | 1.7973 | 0.05599 | 0.9951 | 0.62906 | 0.039193
30496 | 450576 | 521414 | 2.9277 | 2.0299 | 0.05767 | 1.0247 | 0.71047 | 0.040369 | 2.8915 | 1.8326 | 0.05663 | 1.012 | 0.64141 | 0.039641
30497 | 450676 | 521414 | 2.9772 | 2.0712 | 0.05835 | 1.042 | 0.72493 | 0.040845 | 2.9195 | 1.868 | 0.05729 | 1.0218 | 0.65382 | 0.040103
30498 | 450776 | 521414 | 3.0269 | 2.1083 | 0.05901 | 1.0594 | 0.73791 | 0.041307 | 2.9684 | 1.8996 | 0.05793 | 1.039 | 0.66486 | 0.040551
30499 | 450876 | 521414 | 3.0667 | 2.1427 | 0.05966 | 1.0733 | 0.74993 | 0.041762 | 3.0182 | 1.9286 | 0.05856 | 1.0564 | 0.675 | 0.040992
30500 | 450976 | 521414 | 3.1202 | 2.1667 | 0.06025 | 1.0921 | 0.75834 | 0.042175 | 3.0669 | 1.9482 | 0.05913 | 1.0734 | 0.68187 | 0.041391
30501 | 451076 | 521414 | 3.1756 | 2.2053 | 0.06098 | 1.1114 | 0.77184 | 0.042686 | 3.1106 | 1.9809 | 0.05983 | 1.0887 | 0.69332 | 0.041881
30502 | 451176 | 521414 | 3.2315 | 2.2387 | 0.0617 | 1.131 | 0.78356 | 0.04319 | 3.149 | 2.0087 | 0.06052 | 1.1022 | 0.70306 | 0.042364
30503 | 451276 | 521414 | 3.2881 | 2.2669 | 0.06239 | 1.1508 | 0.79341 | 0.043673 | 3.2113 | 2.0309 | 0.06118 | 1.124 | 0.71081 | 0.042826
30504 | 451376 | 521414 | 3.3514 | 2.2974 | 0.06313 | 1.173 | 0.80408 | 0.044191 | 3.2696 | 2.0539 | 0.06189 | 1.1443 | 0.71886 | 0.043323
30505 | 451476 | 521414 | 3.4016 | 2.3377 | 0.06398 | 1.1906 | 0.8182 | 0.044786 | 3.3219 | 2.0849 | 0.0627 | 1.1627 | 0.7297 | 0.04389
30506 | 451576 | 521414 | 3.4716 | 2.3927 | 0.06499 | 1.215 | 0.83745 | 0.045493 | 3.3889 | 2.1289 | 0.06366 | 1.1861 | 0.7451 | 0.044562
30507 | 451676 | 521414 | 3.5307 | 2.3942 | 0.06558 | 1.2358 | 0.83798 | 0.045906 | 3.4472 | 2.1262 | 0.06422 | 1.2065 | 0.74418 | 0.044954
30508 | 451776 | 521414 | 3.5951 | 2.4052 | 0.0663 | 1.2583 | 0.84182 | 0.04641 | 3.5105 | 2.1333 | 0.0649 | 1.2287 | 0.74667 | 0.04543
30509 | 451876 | 521414 | 3.6422 | 2.4379 | 0.06726 | 1.2748 | 0.85325 | 0.047082 | 3.5824 | 2.1607 | 0.06581 | 1.2538 | 0.75626 | 0.046067
30510 | 451976 | 521414 | 3.7132 | 2.4476 | 0.06806 | 1.2996 | 0.85665 | 0.047642 | 3.6302 | 2.1691 | 0.06657 | 1.2706 | 0.75918 | 0.046599
30511 | 452076 | 521414 | 3.8133 | 2.4612 | 0.06894 | 1.3346 | 0.86141 | 0.048258 | 3.7028 | 2.1813 | 0.0674 | 1.296 | 0.76345 | 0.04718 | Y
30512 | 452176 | 521414 | 3.8801 | 2.4734 | 0.06985 | 1.358 | 0.8657 | 0.048895 | 3.8011 | 2.1926 | 0.06826 | 1.3304 | 0.76742 | 0.047782 | Y
30513 | 452276 | 521414 | 3.9518 | 2.4966 | 0.07093 | 1.3831 | 0.8738 | 0.049651 | 3.8838 | 2.2137 | 0.06928 | 1.3593 | 0.77479 | 0.048496 | Y
30514 | 452376 | 521414 | 4.0381 | 2.5103 | 0.07197 | 1.4133 | 0.87859 | 0.050379 | 3.9433 | 2.2238 | 0.07025 | 1.3802 | 0.77834 | 0.049175
30515 | 452476 | 521414 | 4.1508 | 2.5707 | 0.07355 | 1.4528 | 0.89973 | 0.051485 | 4.0429 | 2.2717 | 0.07174 | 1.415 | 0.79509 | 0.050218
30516 | 452576 | 521414 | 4.2518 | 2.5671 | 0.07456 | 1.4881 | 0.89849 | 0.052192 | 4.1438 | 2.2656 | 0.07268 | 1.4503 | 0.79294 | 0.050876
30517 | 452676 | 521414 | 4.3485 | 2.5757 | 0.07576 | 1.522 | 0.90148 | 0.053032 | 4.2506 | 2.2708 | 0.07381 | 1.4877 | 0.79479 | 0.051667
30518 | 452776 | 521414 | 4.4534 | 2.5723 | 0.07692 | 1.5587 | 0.90032 | 0.053844 | 4.36 | 2.268 | 0.07488 | 1.526 | 0.7938 | 0.052416
30519 | 452876 | 521414 | 4.5531 | 2.576 | 0.0783 | 1.5936 | 0.90161 | 0.05481 | 4.467 | 2.2763 | 0.07616 | 1.5634 | 0.79671 | 0.053312
30520 | 452976 | 521414 | 4.6501 | 2.5694 | 0.07967 | 1.6275 | 0.89931 | 0.055769 | 4.5766 | 2.2783 | 0.07742 | 1.6018 | 0.79739 | 0.054194
30521 | 453076 | 521414 | 4.7669 | 2.5632 | 0.08111 | 1.6684 | 0.89712 | 0.056777 | 4.6716 | 2.2807 | 0.07876 | 1.6351 | 0.79826 | 0.055132
30522 | 453176 | 521414 | 4.8887 | 2.5541 | 0.08261 | 1.711 | 0.89392 | 0.057827 | 4.7695 | 2.277 | 0.08015 | 1.6693 | 0.79695 | 0.056105
30523 | 453276 | 521414 | 5.017 | 2.5389 | 0.08412 | 1.7559 | 0.88861 | 0.058884 | 4.9174 | 2.2673 | 0.08153 | 1.7211 | 0.79354 | 0.057071
30524 | 453376 | 521414 | 5.1479 | 2.5238 | 0.08573 | 1.8018 | 0.88334 | 0.060011 | 5.055 | 2.259 | 0.08299 | 1.7693 | 0.79067 | 0.058093
30525 | 453476 | 521414 | 5.2789 | 2.4936 | 0.08719 | 1.8476 | 0.87277 | 0.061033 | 5.179 | 2.2397 | 0.08431 | 1.8126 | 0.78388 | 0.059017
30526 | 453576 | 521414 | 5.4258 | 2.4578 | 0.0887 | 1.899 | 0.86023 | 0.06209 | 5.3151 | 2.2207 | 0.08566 | 1.8603 | 0.77723 | 0.059962
30527 | 453676 | 521414 | 5.5678 | 2.423 | 0.09035 | 1.9487 | 0.84805 | 0.063245 | 5.5446 | 2.2048 | 0.08714 | 1.9406 | 0.77168 | 0.060998
30528 | 453776 | 521414 | 5.7128 | 2.3824 | 0.09194 | 1.9995 | 0.83386 | 0.064358 | 5.6396 | 2.1827 | 0.08855 | 1.9738 | 0.76395 | 0.061985
30529 | 453876 | 521414 | 6.0226 | 2.3688 | 0.09423 | 2.1079 | 0.82909 | 0.065961 | 5.816 | 2.1826 | 0.09061 | 2.0356 | 0.76391 | 0.063427
30530 | 459076 | 521414 | 11.0509 | 8.7473 | 0.48516 | 3.8678 | 3.0616 | 0.33961 | 10.0491 | 7.7634 | 0.45572 | 3.5172 | 2.7172 | 0.319
30531 | 459176 | 521414 | 10.7551 | 8.4505 | 0.46574 | 3.7643 | 2.9577 | 0.32602 | 9.7885 | 7.5459 | 0.43835 | 3.426 | 2.6411 | 0.30684
30532 | 459276 | 521414 | 10.6119 | 8.1247 | 0.44708 | 3.7142 | 2.8437 | 0.31296 | 9.4955 | 7.2978 | 0.42161 | 3.3234 | 2.5542 | 0.29513
30533 | 459376 | 521414 | 10.1858 | 7.7756 | 0.43007 | 3.565 | 2.7215 | 0.30105 | 9.1634 | 7.0269 | 0.40635 | 3.2072 | 2.4594 | 0.28445
30534 | 459476 | 521414 | 9.7265 | 7.4304 | 0.41369 | 3.4043 | 2.6007 | 0.28958 | 9.0179 | 6.7522 | 0.39159 | 3.1563 | 2.3633 | 0.27411
30535 | 459576 | 521414 | 9.6946 | 7.066 | 0.39678 | 3.3931 | 2.4731 | 0.27775 | 8.9138 | 6.4463 | 0.37613 | 3.1198 | 2.2562 | 0.26329
30536 | 459676 | 521414 | 9.5192 | 6.728 | 0.38363 | 3.3317 | 2.3548 | 0.26854 | 8.7711 | 6.1663 | 0.36416 | 3.0699 | 2.1582 | 0.25491
30537 | 459776 | 521414 | 9.1213 | 6.3972 | 0.37151 | 3.1925 | 2.239 | 0.26006 | 8.4331 | 5.8891 | 0.35308 | 2.9516 | 2.0612 | 0.24716
30538 | 459876 | 521414 | 8.7456 | 6.0627 | 0.35764 | 3.061 | 2.1219 | 0.25035 | 8.2622 | 5.5946 | 0.34019 | 2.8918 | 1.9581 | 0.23813
30539 | 459976 | 521414 | 8.6126 | 5.7511 | 0.34628 | 3.0144 | 2.0129 | 0.2424 | 8.1372 | 5.3248 | 0.32969 | 2.848 | 1.8637 | 0.23078
30540 | 460076 | 521414 | 8.4086 | 5.4386 | 0.33334 | 2.943 | 1.9035 | 0.23334 | 7.9249 | 5.0436 | 0.31778 | 2.7737 | 1.7653 | 0.22245
30541 | 460176 | 521414 | 8.3454 | 5.155 | 0.32319 | 2.9209 | 1.8042 | 0.22623 | 7.6505 | 4.7946 | 0.30853 | 2.6777 | 1.6781 | 0.21597
30542 | 460276 | 521414 | 8.1006 | 4.8761 | 0.31224 | 2.8352 | 1.7066 | 0.21857 | 7.5255 | 4.5431 | 0.29853 | 2.6339 | 1.5901 | 0.20897
30543 | 460376 | 521414 | 7.8603 | 4.619 | 0.30297 | 2.7511 | 1.6167 | 0.21208 | 7.4 | 4.3138 | 0.28997 | 2.59 | 1.5098 | 0.20298
30544 | 460476 | 521414 | 7.5983 | 4.3739 | 0.29393 | 2.6594 | 1.5309 | 0.20575 | 7.1769 | 4.0931 | 0.28154 | 2.5119 | 1.4326 | 0.19708
30545 | 460576 | 521414 | 7.4258 | 4.1405 | 0.28516 | 2.599 | 1.4492 | 0.19961 | 6.9203 | 3.8813 | 0.2733 | 2.4221 | 1.3585 | 0.19131
30546 | 460676 | 521414 | 7.2347 | 3.9205 | 0.27689 | 2.5321 | 1.3722 | 0.19382 | 6.8541 | 3.681 | 0.26552 | 2.3989 | 1.2883 | 0.18586
30547 | 460776 | 521414 | 7.1406 | 3.7133 | 0.26909 | 2.4992 | 1.2996 | 0.18836 | 6.6441 | 3.4917 | 0.25816 | 2.3254 | 1.2221 | 0.18071
30548 | 460876 | 521414 | 6.8925 | 3.5545 | 0.26261 | 2.4124 | 1.2441 | 0.18383 | 6.4541 | 3.3322 | 0.2521 | 2.2589 | 1.1663 | 0.17647
30549 | 460976 | 521414 | 6.7971 | 3.4647 | 0.25553 | 2.379 | 1.2127 | 0.17887 | 6.2905 | 3.2554 | 0.24539 | 2.2017 | 1.1394 | 0.17177
30550 | 461076 | 521414 | 6.6599 | 3.3777 | 0.24848 | 2.331 | 1.1822 | 0.17394 | 6.2507 | 3.1789 | 0.23867 | 2.1878 | 1.1126 | 0.16707
30551 | 461176 | 521414 | 6.5653 | 3.287 | 0.24239 | 2.2979 | 1.1505 | 0.16967 | 6.205 | 3.1009 | 0.23294 | 2.1717 | 1.0853 | 0.16306
30552 | 461276 | 521414 | 6.4597 | 3.2202 | 0.23606 | 2.2609 | 1.1271 | 0.16524 | 6.083 | 3.0248 | 0.22697 | 2.1291 | 1.0587 | 0.15888
30553 | 461376 | 521414 | 6.3122 | 3.2129 | 0.23064 | 2.2093 | 1.1245 | 0.16145 | 6.035 | 2.9767 | 0.22186 | 2.1122 | 1.0419 | 0.1553
30554 | 461476 | 521414 | 6.1519 | 3.2012 | 0.22529 | 2.1532 | 1.1204 | 0.1577 | 5.8543 | 2.9716 | 0.2168 | 2.049 | 1.04 | 0.15176
30555 | 461576 | 521414 | 5.9485 | 3.1871 | 0.22023 | 2.082 | 1.1155 | 0.15416 | 5.6747 | 2.9632 | 0.212 | 1.9862 | 1.0371 | 0.1484
30556 | 461676 | 521414 | 5.885 | 3.1703 | 0.21535 | 2.0597 | 1.1096 | 0.15074 | 5.5512 | 2.9516 | 0.20735 | 1.9429 | 1.0331 | 0.14514
30557 | 461776 | 521414 | 5.7337 | 3.1505 | 0.21049 | 2.0068 | 1.1027 | 0.14734 | 5.4246 | 2.9364 | 0.20269 | 1.8986 | 1.0277 | 0.14188
30558 | 461876 | 521414 | 5.6219 | 3.1301 | 0.20606 | 1.9677 | 1.0955 | 0.14424 | 5.3887 | 2.9209 | 0.19846 | 1.8861 | 1.0223 | 0.13892
30559 | 461976 | 521414 | 5.5752 | 3.1075 | 0.20168 | 1.9513 | 1.0876 | 0.14118 | 5.2878 | 2.9028 | 0.19425 | 1.8507 | 1.016 | 0.13598
30560 | 462076 | 521414 | 5.4515 | 3.0842 | 0.19774 | 1.908 | 1.0795 | 0.13842 | 5.1774 | 2.8848 | 0.19048 | 1.8121 | 1.0097 | 0.13334
30561 | 462176 | 521414 | 5.3396 | 3.0591 | 0.19373 | 1.8689 | 1.0707 | 0.13561 | 5.0307 | 2.864 | 0.18663 | 1.7608 | 1.0024 | 0.13064
30562 | 462276 | 521414 | 5.2848 | 3.0331 | 0.19006 | 1.8497 | 1.0616 | 0.13304 | 4.9804 | 2.843 | 0.18312 | 1.7431 | 0.99504 | 0.12818
30563 | 462376 | 521414 | 5.211 | 3.006 | 0.18678 | 1.8238 | 1.0521 | 0.13075 | 4.9356 | 2.8216 | 0.18001 | 1.7275 | 0.98757 | 0.12601
30564 | 462476 | 521414 | 5.0725 | 2.9777 | 0.18353 | 1.7754 | 1.0422 | 0.12847 | 4.8739 | 2.7986 | 0.17691 | 1.7059 | 0.9795 | 0.12384
30565 | 462576 | 521414 | 4.9739 | 2.9489 | 0.18009 | 1.7409 | 1.0321 | 0.12606 | 4.791 | 2.7736 | 0.17359 | 1.6768 | 0.97078 | 0.12151
30566 | 462676 | 521414 | 4.8788 | 2.9201 | 0.17659 | 1.7076 | 1.022 | 0.12361 | 4.7198 | 2.7479 | 0.17019 | 1.6519 | 0.96176 | 0.11913
30567 | 462776 | 521414 | 4.7794 | 2.8902 | 0.17332 | 1.6728 | 1.0116 | 0.12132 | 4.6735 | 2.722 | 0.16703 | 1.6357 | 0.95271 | 0.11692
30568 | 462876 | 521414 | 4.6908 | 2.8604 | 0.17004 | 1.6418 | 1.0011 | 0.11903 | 4.6296 | 2.6959 | 0.16386 | 1.6204 | 0.94358 | 0.1147
30569 | 462976 | 521414 | 4.6453 | 2.8305 | 0.16698 | 1.6259 | 0.99067 | 0.11689 | 4.5825 | 2.6696 | 0.16091 | 1.6039 | 0.93437 | 0.11264
30570 | 463076 | 521414 | 4.6259 | 2.7999 | 0.16419 | 1.6191 | 0.97998 | 0.11493 | 4.5201 | 2.6427 | 0.15822 | 1.582 | 0.92496 | 0.11075
30571 | 463176 | 521414 | 4.5835 | 2.7694 | 0.16146 | 1.6042 | 0.96931 | 0.11302 | 4.4225 | 2.6156 | 0.15558 | 1.5479 | 0.91547 | 0.10891
30572 | 463276 | 521414 | 4.5024 | 2.7398 | 0.15869 | 1.5758 | 0.95893 | 0.11108 | 4.3325 | 2.5885 | 0.15287 | 1.5164 | 0.90597 | 0.10701
30573 | 463376 | 521414 | 4.4641 | 2.7091 | 0.1562 | 1.5624 | 0.94817 | 0.10934 | 4.2363 | 2.5612 | 0.15047 | 1.4827 | 0.89642 | 0.10533
30574 | 463476 | 521414 | 4.3844 | 2.6789 | 0.15373 | 1.5345 | 0.93763 | 0.10761 | 4.1484 | 2.534 | 0.14806 | 1.4519 | 0.88689 | 0.10364
30575 | 463576 | 521414 | 4.2903 | 2.6482 | 0.15141 | 1.5016 | 0.92688 | 0.10599 | 4.1166 | 2.5065 | 0.14581 | 1.4408 | 0.87729 | 0.10207
30576 | 463676 | 521414 | 4.1974 | 2.6175 | 0.14918 | 1.4691 | 0.91611 | 0.10443 | 4.0711 | 2.479 | 0.14366 | 1.4249 | 0.86765 | 0.10056
30577 | 463776 | 521414 | 4.1139 | 2.588 | 0.14692 | 1.4398 | 0.90579 | 0.10284 | 3.9927 | 2.452 | 0.14145 | 1.3975 | 0.85822 | 0.099015
30578 | 463876 | 521414 | 4.0533 | 2.557 | 0.14489 | 1.4186 | 0.89496 | 0.10142 | 3.9394 | 2.4246 | 0.13949 | 1.3788 | 0.8486 | 0.097643
30579 | 463976 | 521414 | 4.007 | 2.5278 | 0.14279 | 1.4025 | 0.88472 | 0.099953 | 3.8664 | 2.3978 | 0.13744 | 1.3532 | 0.83923 | 0.096208
30580 | 448976 | 521514 | 2.7223 | 1.6317 | 0.04925 | 0.9528 | 0.5711 | 0.034475 | 2.6771 | 1.4958 | 0.04844 | 0.937 | 0.52352 | 0.033908
30581 | 449076 | 521514 | 2.7213 | 1.6563 | 0.04966 | 0.95246 | 0.57969 | 0.034762 | 2.7133 | 1.5171 | 0.04884 | 0.94966 | 0.53098 | 0.034188
30582 | 449176 | 521514 | 2.7589 | 1.6833 | 0.0501 | 0.96562 | 0.58914 | 0.03507 | 2.751 | 1.5406 | 0.04927 | 0.96286 | 0.5392 | 0.034489
30583 | 449276 | 521514 | 2.7861 | 1.6963 | 0.05041 | 0.97512 | 0.59369 | 0.035287 | 2.7837 | 1.551 | 0.04958 | 0.9743 | 0.54285 | 0.034706
30584 | 449376 | 521514 | 2.8084 | 1.7381 | 0.051 | 0.98294 | 0.60832 | 0.0357 | 2.8083 | 1.5881 | 0.05015 | 0.9829 | 0.55584 | 0.035105 | Y
30585 | 449476 | 521514 | 2.8241 | 1.761 | 0.05142 | 0.98843 | 0.61633 | 0.035994 | 2.8241 | 1.6076 | 0.05057 | 0.98845 | 0.56266 | 0.035399 | Y
30586 | 449576 | 521514 | 2.8326 | 1.7896 | 0.0519 | 0.9914 | 0.62635 | 0.03633 | 2.8418 | 1.6323 | 0.05103 | 0.99464 | 0.57132 | 0.035721 | Y
30587 | 449676 | 521514 | 2.8038 | 1.8194 | 0.0524 | 0.98133 | 0.63679 | 0.03668 | 2.8403 | 1.6581 | 0.05152 | 0.99412 | 0.58035 | 0.036064
30588 | 449776 | 521514 | 2.7764 | 1.854 | 0.05295 | 0.97175 | 0.64889 | 0.037065 | 2.8134 | 1.6882 | 0.05206 | 0.98468 | 0.59087 | 0.036442
30589 | 449876 | 521514 | 2.7514 | 1.8954 | 0.05357 | 0.963 | 0.6634 | 0.037499 | 2.7888 | 1.7246 | 0.05266 | 0.97608 | 0.6036 | 0.036862
30590 | 449976 | 521514 | 2.7733 | 1.9218 | 0.05407 | 0.97067 | 0.67261 | 0.037849 | 2.7855 | 1.7469 | 0.05314 | 0.97493 | 0.61142 | 0.037198
30591 | 450076 | 521514 | 2.7886 | 1.9393 | 0.05451 | 0.976 | 0.67875 | 0.038157 | 2.8048 | 1.7611 | 0.05356 | 0.98168 | 0.61639 | 0.037492
30592 | 450176 | 521514 | 2.8115 | 1.9677 | 0.05505 | 0.98402 | 0.68868 | 0.038535 | 2.8286 | 1.7852 | 0.05408 | 0.99 | 0.62483 | 0.037856
30593 | 450276 | 521514 | 2.8338 | 1.9958 | 0.0556 | 0.99185 | 0.69853 | 0.03892 | 2.8518 | 1.8091 | 0.05462 | 0.99813 | 0.63317 | 0.038234
30594 | 450376 | 521514 | 2.8452 | 2.0271 | 0.05619 | 0.99581 | 0.7095 | 0.039333 | 2.8565 | 1.8358 | 0.05518 | 0.99978 | 0.64253 | 0.038626
30595 | 450476 | 521514 | 2.9419 | 2.0669 | 0.05687 | 1.0297 | 0.72342 | 0.039809 | 2.8534 | 1.8701 | 0.05584 | 0.9987 | 0.65455 | 0.039088 | Y
30596 | 450576 | 521514 | 3.0205 | 2.0896 | 0.05741 | 1.0572 | 0.73137 | 0.040187 | 2.8794 | 1.8889 | 0.05637 | 1.0078 | 0.66112 | 0.039459
30597 | 450676 | 521514 | 3.0303 | 2.1312 | 0.05814 | 1.0606 | 0.74591 | 0.040698 | 2.9289 | 1.9247 | 0.05706 | 1.0251 | 0.67366 | 0.039942
30598 | 450776 | 521514 | 3.0452 | 2.1768 | 0.05891 | 1.0658 | 0.76186 | 0.041237 | 3.0254 | 1.9642 | 0.05781 | 1.0589 | 0.68746 | 0.040467
30599 | 450876 | 521514 | 3.0891 | 2.1797 | 0.05936 | 1.0812 | 0.76289 | 0.041552 | 3.0465 | 1.965 | 0.05824 | 1.0663 | 0.68774 | 0.040768
30600 | 450976 | 521514 | 3.1442 | 2.2167 | 0.06011 | 1.1005 | 0.77586 | 0.042077 | 3.0798 | 1.9966 | 0.05897 | 1.0779 | 0.69881 | 0.041279
30601 | 451076 | 521514 | 3.2019 | 2.2567 | 0.06092 | 1.1207 | 0.78983 | 0.042644 | 3.1318 | 2.0308 | 0.05974 | 1.0961 | 0.71079 | 0.041818
30602 | 451176 | 521514 | 3.2224 | 2.2948 | 0.06174 | 1.1278 | 0.80317 | 0.043218 | 3.1468 | 2.0633 | 0.06053 | 1.1014 | 0.72215 | 0.042371
30603 | 451276 | 521514 | 3.2826 | 2.3326 | 0.06259 | 1.1489 | 0.81642 | 0.043813 | 3.2057 | 2.0948 | 0.06134 | 1.122 | 0.73317 | 0.042938
30604 | 451376 | 521514 | 3.3293 | 2.3466 | 0.06327 | 1.1652 | 0.82131 | 0.044289 | 3.2612 | 2.1035 | 0.062 | 1.1414 | 0.73623 | 0.0434
30605 | 451476 | 521514 | 3.3914 | 2.3748 | 0.06411 | 1.187 | 0.8312 | 0.044877 | 3.3118 | 2.1241 | 0.0628 | 1.1591 | 0.74344 | 0.04396
30606 | 451576 | 521514 | 3.4549 | 2.398 | 0.06495 | 1.2092 | 0.8393 | 0.045465 | 3.3744 | 2.1402 | 0.06359 | 1.181 | 0.74907 | 0.044513
30607 | 451676 | 521514 | 3.5319 | 2.4232 | 0.06585 | 1.2362 | 0.84812 | 0.046095 | 3.4402 | 2.1587 | 0.06445 | 1.2041 | 0.75555 | 0.045115
30608 | 451776 | 521514 | 3.587 | 2.4313 | 0.06665 | 1.2555 | 0.85094 | 0.046655 | 3.515 | 2.1633 | 0.06521 | 1.2302 | 0.75717 | 0.045647
30609 | 451876 | 521514 | 3.6631 | 2.4269 | 0.0674 | 1.2821 | 0.84942 | 0.04718 | 3.5697 | 2.1585 | 0.06592 | 1.2494 | 0.75548 | 0.046144
30610 | 451976 | 521514 | 3.7369 | 2.4406 | 0.06837 | 1.3079 | 0.85421 | 0.047859 | 3.6424 | 2.1707 | 0.06683 | 1.2748 | 0.75976 | 0.046781
30611 | 452076 | 521514 | 3.8069 | 2.4289 | 0.06915 | 1.3324 | 0.85012 | 0.048405 | 3.7117 | 2.1615 | 0.06757 | 1.2991 | 0.75652 | 0.047299
30612 | 452176 | 521514 | 3.8847 | 2.4325 | 0.07013 | 1.3596 | 0.85138 | 0.049091 | 3.7838 | 2.1659 | 0.06849 | 1.3243 | 0.75807 | 0.047943 | Y
30613 | 452276 | 521514 | 3.9639 | 2.4287 | 0.0711 | 1.3874 | 0.85003 | 0.04977 | 3.8614 | 2.1643 | 0.0694 | 1.3515 | 0.75749 | 0.04858 | Y
30614 | 452376 | 521514 | 4.048 | 2.4282 | 0.07217 | 1.4168 | 0.84987 | 0.050519 | 3.9438 | 2.1637 | 0.0704 | 1.3803 | 0.75729 | 0.04928 | Y
30615 | 452476 | 521514 | 4.1383 | 2.4341 | 0.07337 | 1.4484 | 0.85192 | 0.051359 | 4.0073 | 2.1658 | 0.07153 | 1.4025 | 0.75804 | 0.050071
30616 | 452576 | 521514 | 4.2384 | 2.4566 | 0.07485 | 1.4835 | 0.85982 | 0.052395 | 4.1298 | 2.1831 | 0.07293 | 1.4454 | 0.76407 | 0.051051
30617 | 452676 | 521514 | 4.3324 | 2.445 | 0.07602 | 1.5163 | 0.85576 | 0.053214 | 4.2323 | 2.1722 | 0.07402 | 1.4813 | 0.76026 | 0.051814
30618 | 452776 | 521514 | 4.4174 | 2.4332 | 0.07728 | 1.5461 | 0.85163 | 0.054096 | 4.3308 | 2.1627 | 0.07519 | 1.5158 | 0.75694 | 0.052633
30619 | 452876 | 521514 | 4.5234 | 2.4255 | 0.07874 | 1.5832 | 0.84894 | 0.055118 | 4.437 | 2.1612 | 0.07654 | 1.553 | 0.75643 | 0.053578
30620 | 452976 | 521514 | 4.621 | 2.4129 | 0.08026 | 1.6173 | 0.84452 | 0.056182 | 4.5313 | 2.1587 | 0.07794 | 1.5859 | 0.75555 | 0.054558
30621 | 453076 | 521514 | 4.7313 | 2.3784 | 0.08154 | 1.6559 | 0.83246 | 0.057078 | 4.637 | 2.1379 | 0.07913 | 1.6229 | 0.74825 | 0.055391
30622 | 453176 | 521514 | 4.8456 | 2.3412 | 0.08284 | 1.696 | 0.81942 | 0.057988 | 4.7471 | 2.1116 | 0.08033 | 1.6615 | 0.73905 | 0.056231
30623 | 453276 | 521514 | 4.9621 | 2.2967 | 0.08407 | 1.7367 | 0.80383 | 0.058849 | 4.8586 | 2.0767 | 0.08145 | 1.7005 | 0.72684 | 0.057015
30624 | 453376 | 521514 | 5.1111 | 2.2739 | 0.08576 | 1.7889 | 0.79586 | 0.060032 | 5.0045 | 2.0617 | 0.083 | 1.7516 | 0.72158 | 0.0581
30625 | 453476 | 521514 | 5.3595 | 2.272 | 0.08797 | 1.8758 | 0.79521 | 0.061579 | 5.1976 | 2.0654 | 0.08505 | 1.8192 | 0.72291 | 0.059535
30626 | 453576 | 521514 | 5.4768 | 2.1994 | 0.08892 | 1.9169 | 0.7698 | 0.062244 | 5.3648 | 2.0123 | 0.08587 | 1.8777 | 0.7043 | 0.060109
30627 | 453676 | 521514 | 5.5623 | 2.1367 | 0.09014 | 1.9468 | 0.74784 | 0.063098 | 5.4593 | 1.9697 | 0.08695 | 1.9108 | 0.68939 | 0.060865
30628 | 453776 | 521514 | 5.6578 | 2.0773 | 0.09145 | 1.9802 | 0.72704 | 0.064015 | 5.565 | 1.9276 | 0.08811 | 1.9478 | 0.67467 | 0.061677
30629 | 453876 | 521514 | 5.7825 | 2.0406 | 0.09348 | 2.0239 | 0.71421 | 0.065436 | 5.6814 | 1.9036 | 0.08995 | 1.9885 | 0.66626 | 0.062965
30630 | 459076 | 521514 | 11.1118 | 8.5614 | 0.48956 | 3.8891 | 2.9965 | 0.34269 | 10.2289 | 7.6083 | 0.46016 | 3.5801 | 2.6629 | 0.32211
30631 | 459176 | 521514 | 10.4868 | 8.3379 | 0.46866 | 3.6704 | 2.9183 | 0.32806 | 9.6838 | 7.4542 | 0.44138 | 3.3893 | 2.609 | 0.30897
30632 | 459276 | 521514 | 9.9463 | 8.1294 | 0.45121 | 3.4812 | 2.8453 | 0.31585 | 9.4623 | 7.3175 | 0.42578 | 3.3118 | 2.5611 | 0.29805
30633 | 459376 | 521514 | 9.9248 | 7.8594 | 0.43377 | 3.4737 | 2.7508 | 0.30364 | 8.9649 | 7.1182 | 0.41008 | 3.1377 | 2.4914 | 0.28706
30634 | 459476 | 521514 | 9.7882 | 7.5659 | 0.41741 | 3.4259 | 2.6481 | 0.29219 | 8.835 | 6.8917 | 0.39529 | 3.0923 | 2.4121 | 0.2767
30635 | 459576 | 521514 | 9.4942 | 7.2713 | 0.40223 | 3.323 | 2.545 | 0.28156 | 8.8188 | 6.6561 | 0.38149 | 3.0866 | 2.3296 | 0.26704
30636 | 459676 | 521514 | 9.2765 | 6.9684 | 0.38788 | 3.2468 | 2.4389 | 0.27152 | 8.48 | 6.4044 | 0.36832 | 2.968 | 2.2415 | 0.25782
30637 | 459776 | 521514 | 8.8618 | 6.6639 | 0.3745 | 3.1016 | 2.3323 | 0.26215 | 8.1087 | 6.1476 | 0.35599 | 2.838 | 2.1517 | 0.24919
30638 | 459876 | 521514 | 8.6705 | 6.3622 | 0.36196 | 3.0347 | 2.2268 | 0.25337 | 8.0932 | 5.8898 | 0.3444 | 2.8326 | 2.0614 | 0.24108
30639 | 459976 | 521514 | 8.3493 | 6.0687 | 0.35001 | 2.9223 | 2.1241 | 0.24501 | 8.1095 | 5.6352 | 0.33331 | 2.8383 | 1.9723 | 0.23332
30640 | 460076 | 521514 | 8.2112 | 5.774 | 0.33726 | 2.8739 | 2.0209 | 0.23608 | 7.8406 | 5.3715 | 0.32154 | 2.7442 | 1.88 | 0.22508
30641 | 460176 | 521514 | 8.0503 | 5.4963 | 0.32681 | 2.8176 | 1.9237 | 0.22877 | 7.6931 | 5.1279 | 0.312 | 2.6926 | 1.7948 | 0.2184
30642 | 460276 | 521514 | 7.9238 | 5.2284 | 0.31677 | 2.7733 | 1.8299 | 0.22174 | 7.3492 | 4.8904 | 0.30283 | 2.5722 | 1.7116 | 0.21198
30643 | 460376 | 521514 | 7.7417 | 4.9662 | 0.30604 | 2.7096 | 1.7382 | 0.21423 | 7.2103 | 4.6518 | 0.29296 | 2.5236 | 1.6281 | 0.20507
30644 | 460476 | 521514 | 7.6675 | 4.7199 | 0.29689 | 2.6836 | 1.652 | 0.20782 | 7.146 | 4.4302 | 0.28443 | 2.5011 | 1.5506 | 0.1991
30645 | 460576 | 521514 | 7.563 | 4.4845 | 0.2881 | 2.6471 | 1.5696 | 0.20167 | 6.9966 | 4.2168 | 0.27618 | 2.4488 | 1.4759 | 0.19333
30646 | 460676 | 521514 | 7.3048 | 4.2607 | 0.27981 | 2.5567 | 1.4913 | 0.19587 | 6.7586 | 4.0131 | 0.26838 | 2.3655 | 1.4046 | 0.18787
30647 | 460776 | 521514 | 7.0246 | 4.0487 | 0.27206 | 2.4586 | 1.4171 | 0.19044 | 6.6315 | 3.8197 | 0.26108 | 2.321 | 1.3369 | 0.18276
30648 | 460876 | 521514 | 6.7424 | 3.8491 | 0.26494 | 2.3599 | 1.3472 | 0.18546 | 6.4511 | 3.6376 | 0.25438 | 2.2579 | 1.2732 | 0.17807
30649 | 460976 | 521514 | 6.6082 | 3.6572 | 0.2577 | 2.3129 | 1.28 | 0.18039 | 6.2678 | 3.4605 | 0.24751 | 2.1937 | 1.2112 | 0.17326
30650 | 461076 | 521514 | 6.5406 | 3.4753 | 0.25082 | 2.2892 | 1.2164 | 0.17557 | 6.1103 | 3.2921 | 0.24097 | 2.1386 | 1.1522 | 0.16868
30651 | 461176 | 521514 | 6.3394 | 3.3047 | 0.24448 | 2.2188 | 1.1567 | 0.17114 | 6.0645 | 3.1344 | 0.23498 | 2.1226 | 1.097 | 0.16449
30652 | 461276 | 521514 | 6.289 | 3.1979 | 0.23813 | 2.2012 | 1.1193 | 0.16669 | 5.8911 | 3.0212 | 0.22898 | 2.0619 | 1.0574 | 0.16029
30653 | 461376 | 521514 | 6.1122 | 3.1214 | 0.23237 | 2.1393 | 1.0925 | 0.16266 | 5.7733 | 2.9547 | 0.22354 | 2.0207 | 1.0341 | 0.15648
30654 | 461476 | 521514 | 6.0578 | 3.0429 | 0.22713 | 2.1202 | 1.065 | 0.15899 | 5.6849 | 2.8867 | 0.2186 | 1.9897 | 1.0103 | 0.15302
30655 | 461576 | 521514 | 5.9548 | 2.9655 | 0.22205 | 2.0842 | 1.0379 | 0.15543 | 5.5775 | 2.8188 | 0.21378 | 1.9521 | 0.98659 | 0.14965
30656 | 461676 | 521514 | 5.8175 | 2.9259 | 0.21689 | 2.0361 | 1.0241 | 0.15182 | 5.5311 | 2.753 | 0.20884 | 1.9359 | 0.96356 | 0.14619
30657 | 461776 | 521514 | 5.6818 | 2.9208 | 0.21231 | 1.9886 | 1.0223 | 0.14862 | 5.4396 | 2.7248 | 0.20448 | 1.9039 | 0.95368 | 0.14314
30658 | 461876 | 521514 | 5.5766 | 2.9135 | 0.20802 | 1.9518 | 1.0197 | 0.14561 | 5.3506 | 2.722 | 0.20039 | 1.8727 | 0.9527 | 0.14027
30659 | 461976 | 521514 | 5.4486 | 2.9011 | 0.20342 | 1.907 | 1.0154 | 0.14239 | 5.2413 | 2.7128 | 0.19597 | 1.8345 | 0.94947 | 0.13718
30660 | 462076 | 521514 | 5.4021 | 2.8892 | 0.19944 | 1.8907 | 1.0112 | 0.13961 | 5.135 | 2.7051 | 0.19217 | 1.7972 | 0.9468 | 0.13452
30661 | 462176 | 521514 | 5.3211 | 2.8749 | 0.19556 | 1.8624 | 1.0062 | 0.13689 | 5.009 | 2.6949 | 0.18845 | 1.7531 | 0.94322 | 0.13192
30662 | 462276 | 521514 | 5.2829 | 2.8588 | 0.1918 | 1.849 | 1.0006 | 0.13426 | 4.895 | 2.6828 | 0.18485 | 1.7132 | 0.93897 | 0.1294
30663 | 462376 | 521514 | 5.1662 | 2.8418 | 0.18845 | 1.8082 | 0.99464 | 0.13192 | 4.8385 | 2.6704 | 0.18165 | 1.6935 | 0.93464 | 0.12715
30664 | 462476 | 521514 | 5.0203 | 2.8227 | 0.185 | 1.7571 | 0.98794 | 0.1295 | 4.8061 | 2.6551 | 0.17834 | 1.6821 | 0.9293 | 0.12484
30665 | 462576 | 521514 | 4.9534 | 2.802 | 0.18131 | 1.7337 | 0.98071 | 0.12692 | 4.7344 | 2.6371 | 0.17476 | 1.657 | 0.923 | 0.12233
30666 | 462676 | 521514 | 4.8716 | 2.7807 | 0.17768 | 1.7051 | 0.97324 | 0.12438 | 4.7178 | 2.6182 | 0.17123 | 1.6512 | 0.91637 | 0.11986
30667 | 462776 | 521514 | 4.8342 | 2.7584 | 0.17443 | 1.692 | 0.96542 | 0.1221 | 4.628 | 2.5996 | 0.1681 | 1.6198 | 0.90985 | 0.11767
30668 | 462876 | 521514 | 4.7373 | 2.7355 | 0.17141 | 1.6581 | 0.95741 | 0.11999 | 4.5431 | 2.5805 | 0.1652 | 1.5901 | 0.90317 | 0.11564
30669 | 462976 | 521514 | 4.659 | 2.7121 | 0.16827 | 1.6307 | 0.94923 | 0.11779 | 4.485 | 2.5604 | 0.16217 | 1.5698 | 0.89613 | 0.11352
30670 | 463076 | 521514 | 4.6374 | 2.6883 | 0.16534 | 1.6231 | 0.94092 | 0.11574 | 4.4404 | 2.5393 | 0.15934 | 1.5541 | 0.88877 | 0.11154
30671 | 463176 | 521514 | 4.5465 | 2.6641 | 0.1626 | 1.5913 | 0.93243 | 0.11382 | 4.3972 | 2.518 | 0.15669 | 1.539 | 0.88131 | 0.10968
30672 | 463276 | 521514 | 4.5063 | 2.6393 | 0.16 | 1.5772 | 0.92376 | 0.112 | 4.3519 | 2.4964 | 0.15417 | 1.5232 | 0.87372 | 0.10792
30673 | 463376 | 521514 | 4.4419 | 2.6141 | 0.15749 | 1.5547 | 0.91495 | 0.11024 | 4.2983 | 2.4742 | 0.15175 | 1.5044 | 0.86598 | 0.10622
30674 | 463476 | 521514 | 4.3496 | 2.5891 | 0.15499 | 1.5224 | 0.90619 | 0.10849 | 4.2124 | 2.4518 | 0.14932 | 1.4744 | 0.85812 | 0.10452
30675 | 463576 | 521514 | 4.2563 | 2.5637 | 0.15262 | 1.4897 | 0.89728 | 0.10683 | 4.1259 | 2.4289 | 0.14701 | 1.4441 | 0.85013 | 0.10291
30676 | 463676 | 521514 | 4.183 | 2.5386 | 0.15025 | 1.464 | 0.8885 | 0.10518 | 4.0443 | 2.4061 | 0.1447 | 1.4155 | 0.84214 | 0.10129
30677 | 463776 | 521514 | 4.1347 | 2.5122 | 0.14813 | 1.4472 | 0.87926 | 0.10369 | 3.9558 | 2.3829 | 0.14265 | 1.3845 | 0.83401 | 0.099855
30678 | 463876 | 521514 | 4.0572 | 2.487 | 0.14592 | 1.42 | 0.87043 | 0.10214 | 3.8811 | 2.3599 | 0.1405 | 1.3584 | 0.82595 | 0.09835
30679 | 463976 | 521514 | 4.0008 | 2.4615 | 0.14382 | 1.4003 | 0.86151 | 0.10067 | 3.853 | 2.3367 | 0.13845 | 1.3486 | 0.81785 | 0.096915
30680 | 448976 | 521614 | 2.7489 | 1.7189 | 0.04914 | 0.9621 | 0.60163 | 0.034398 | 2.7256 | 1.5767 | 0.04831 | 0.95396 | 0.55184 | 0.033817
30681 | 449076 | 521614 | 2.7396 | 1.7351 | 0.04948 | 0.95886 | 0.60728 | 0.034636 | 2.739 | 1.5901 | 0.04865 | 0.95864 | 0.55655 | 0.034055
30682 | 449176 | 521614 | 2.7683 | 1.7934 | 0.05021 | 0.96889 | 0.62771 | 0.035147 | 2.7661 | 1.6429 | 0.04935 | 0.96815 | 0.57501 | 0.034545
30683 | 449276 | 521614 | 2.7866 | 1.8311 | 0.05075 | 0.9753 | 0.6409 | 0.035525 | 2.7862 | 1.6763 | 0.04988 | 0.97518 | 0.58669 | 0.034916 | Y
30684 | 449376 | 521614 | 2.7906 | 1.8178 | 0.05086 | 0.97671 | 0.63624 | 0.035602 | 2.7904 | 1.6621 | 0.05 | 0.97664 | 0.58174 | 0.035 | Y
30685 | 449476 | 521614 | 2.7896 | 1.8497 | 0.05138 | 0.97634 | 0.64739 | 0.035966 | 2.8088 | 1.69 | 0.0505 | 0.98308 | 0.59148 | 0.03535 | Y
30686 | 449576 | 521614 | 2.8136 | 1.8725 | 0.05183 | 0.98475 | 0.65539 | 0.036281 | 2.8242 | 1.7094 | 0.05094 | 0.98848 | 0.59828 | 0.035658
30687 | 449676 | 521614 | 2.8214 | 1.8971 | 0.0523 | 0.98749 | 0.664 | 0.03661 | 2.8372 | 1.7304 | 0.05141 | 0.99302 | 0.60563 | 0.035987
30688 | 449776 | 521614 | 2.817 | 1.9223 | 0.05279 | 0.98596 | 0.67281 | 0.036953 | 2.8331 | 1.7518 | 0.05188 | 0.9916 | 0.61315 | 0.036316
30689 | 449876 | 521614 | 2.8222 | 1.9623 | 0.05342 | 0.98776 | 0.6868 | 0.037394 | 2.8337 | 1.7869 | 0.0525 | 0.99178 | 0.62541 | 0.03675
30690 | 449976 | 521614 | 2.8343 | 1.9805 | 0.05388 | 0.99202 | 0.69316 | 0.037716 | 2.8254 | 1.8018 | 0.05294 | 0.98889 | 0.63064 | 0.037058
30691 | 450076 | 521614 | 2.9117 | 2.0165 | 0.0545 | 1.0191 | 0.70576 | 0.03815 | 2.8227 | 1.8331 | 0.05354 | 0.98794 | 0.64158 | 0.037478
30692 | 450176 | 521614 | 3.0046 | 2.0359 | 0.05501 | 1.0516 | 0.71256 | 0.038507 | 2.8603 | 1.8491 | 0.05403 | 1.0011 | 0.64719 | 0.037821
30693 | 450276 | 521614 | 3.0332 | 2.06 | 0.05556 | 1.0616 | 0.72102 | 0.038892 | 2.8958 | 1.8694 | 0.05456 | 1.0135 | 0.6543 | 0.038192
30694 | 450376 | 521614 | 3.0273 | 2.0738 | 0.05605 | 1.0596 | 0.72584 | 0.039235 | 2.9503 | 1.8803 | 0.05503 | 1.0326 | 0.6581 | 0.038521
30695 | 450476 | 521614 | 3.0325 | 2.1167 | 0.0568 | 1.0614 | 0.74086 | 0.03976 | 3.007 | 1.9177 | 0.05575 | 1.0525 | 0.67118 | 0.039025
30696 | 450576 | 521614 | 3.027 | 2.1356 | 0.05737 | 1.0595 | 0.74746 | 0.040159 | 2.9757 | 1.9331 | 0.0563 | 1.0415 | 0.6766 | 0.03941 | Y
30697 | 450676 | 521614 | 3.021 | 2.1554 | 0.05796 | 1.0573 | 0.7544 | 0.040572 | 2.9456 | 1.9495 | 0.05688 | 1.031 | 0.68232 | 0.039816 | Y
30698 | 450776 | 521614 | 3.0188 | 2.1875 | 0.05869 | 1.0566 | 0.76563 | 0.041083 | 2.9664 | 1.9769 | 0.05758 | 1.0382 | 0.69192 | 0.040306
30699 | 450876 | 521614 | 3.0463 | 2.2201 | 0.05945 | 1.0662 | 0.77705 | 0.041615 | 3.0186 | 2.0049 | 0.05831 | 1.0565 | 0.7017 | 0.040817
30700 | 450976 | 521614 | 3.1018 | 2.2579 | 0.06028 | 1.0856 | 0.79026 | 0.042196 | 3.0385 | 2.0374 | 0.05911 | 1.0635 | 0.7131 | 0.041377
30701 | 451076 | 521614 | 3.1558 | 2.2826 | 0.06104 | 1.1045 | 0.79892 | 0.042728 | 3.0814 | 2.0583 | 0.05984 | 1.0785 | 0.7204 | 0.041888
30702 | 451176 | 521614 | 3.2166 | 2.3261 | 0.06199 | 1.1258 | 0.81413 | 0.043393 | 3.1409 | 2.096 | 0.06074 | 1.0993 | 0.73361 | 0.042518
30703 | 451276 | 521614 | 3.3132 | 2.3445 | 0.06277 | 1.1596 | 0.82056 | 0.043939 | 3.1966 | 2.1107 | 0.06149 | 1.1188 | 0.73875 | 0.043043
30704 | 451376 | 521614 | 3.3674 | 2.3395 | 0.06339 | 1.1786 | 0.81883 | 0.044373 | 3.249 | 2.1032 | 0.06208 | 1.1372 | 0.73611 | 0.043456
30705 | 451476 | 521614 | 3.4262 | 2.3433 | 0.06412 | 1.1992 | 0.82016 | 0.044884 | 3.3059 | 2.1025 | 0.06278 | 1.1571 | 0.73588 | 0.043946
30706 | 451576 | 521614 | 3.4519 | 2.3738 | 0.06513 | 1.2082 | 0.83083 | 0.045591 | 3.3718 | 2.1256 | 0.06374 | 1.1801 | 0.74398 | 0.044618
30707 | 451676 | 521614 | 3.5111 | 2.3623 | 0.06582 | 1.2289 | 0.82679 | 0.046074 | 3.4199 | 2.112 | 0.06439 | 1.197 | 0.73921 | 0.045073
30708 | 451776 | 521614 | 3.5799 | 2.375 | 0.06679 | 1.253 | 0.83125 | 0.046753 | 3.4977 | 2.121 | 0.06531 | 1.2242 | 0.74237 | 0.045717
30709 | 451876 | 521614 | 3.646 | 2.3659 | 0.06761 | 1.2761 | 0.82805 | 0.047327 | 3.5628 | 2.1123 | 0.06609 | 1.247 | 0.7393 | 0.046263
30710 | 451976 | 521614 | 3.7169 | 2.3608 | 0.06854 | 1.3009 | 0.82627 | 0.047978 | 3.6324 | 2.1086 | 0.06697 | 1.2713 | 0.73801 | 0.046879
30711 | 452076 | 521614 | 3.7898 | 2.3508 | 0.06948 | 1.3264 | 0.82279 | 0.048636 | 3.7041 | 2.1014 | 0.06785 | 1.2964 | 0.7355 | 0.047495
30712 | 452176 | 521614 | 3.8668 | 2.343 | 0.0705 | 1.3534 | 0.82006 | 0.04935 | 3.7798 | 2.0965 | 0.06881 | 1.3229 | 0.73378 | 0.048167
30713 | 452276 | 521614 | 3.943 | 2.3209 | 0.07143 | 1.38 | 0.81233 | 0.050001 | 3.8548 | 2.0796 | 0.06968 | 1.3492 | 0.72785 | 0.048776 | Y
30714 | 452376 | 521614 | 4.0757 | 2.3031 | 0.07246 | 1.4265 | 0.80608 | 0.050722 | 3.9348 | 2.0651 | 0.07065 | 1.3772 | 0.72279 | 0.049455 | Y
30715 | 452476 | 521614 | 4.1647 | 2.2865 | 0.07357 | 1.4577 | 0.80027 | 0.051499 | 4.0119 | 2.0492 | 0.07169 | 1.4042 | 0.71721 | 0.050183 | Y
30716 | 452576 | 521614 | 4.2133 | 2.3062 | 0.07525 | 1.4747 | 0.80718 | 0.052675 | 4.1137 | 2.0649 | 0.07327 | 1.4398 | 0.72271 | 0.051289
30717 | 452676 | 521614 | 4.2997 | 2.2655 | 0.07621 | 1.5049 | 0.79294 | 0.053347 | 4.2 | 2.0299 | 0.07416 | 1.47 | 0.71048 | 0.051912
30718 | 452776 | 521614 | 4.3975 | 2.2436 | 0.0775 | 1.5391 | 0.78526 | 0.05425 | 4.3017 | 2.0124 | 0.07537 | 1.5056 | 0.70433 | 0.052759
30719 | 452876 | 521614 | 4.4677 | 2.2112 | 0.07877 | 1.5637 | 0.77393 | 0.055139 | 4.3834 | 1.9896 | 0.07654 | 1.5342 | 0.69637 | 0.053578
30720 | 452976 | 521614 | 4.577 | 2.1832 | 0.08023 | 1.602 | 0.76412 | 0.056161 | 4.4888 | 1.9738 | 0.07789 | 1.5711 | 0.69082 | 0.054523
30721 | 453076 | 521614 | 4.6893 | 2.1497 | 0.08167 | 1.6412 | 0.7524 | 0.057169 | 4.5969 | 1.9534 | 0.07923 | 1.6089 | 0.68368 | 0.055461
30722 | 453176 | 521614 | 4.8123 | 2.11 | 0.08306 | 1.6843 | 0.73851 | 0.058142 | 4.7254 | 1.9254 | 0.08052 | 1.6539 | 0.6739 | 0.056364
30723 | 453276 | 521614 | 4.9782 | 2.0764 | 0.08465 | 1.7424 | 0.72675 | 0.059255 | 4.8511 | 1.8996 | 0.08199 | 1.6979 | 0.66487 | 0.057393
30724 | 453376 | 521614 | 5.1417 | 2.0114 | 0.0856 | 1.7996 | 0.70398 | 0.05992 | 5.0416 | 1.8473 | 0.08285 | 1.7645 | 0.64654 | 0.057995
30725 | 453476 | 521614 | 5.2875 | 1.9709 | 0.08717 | 1.8506 | 0.68983 | 0.061019 | 5.0994 | 1.8168 | 0.08429 | 1.7848 | 0.63587 | 0.059003
30726 | 453576 | 521614 | 5.4214 | 1.9158 | 0.08849 | 1.8975 | 0.67053 | 0.061943 | 5.225 | 1.7751 | 0.08549 | 1.8288 | 0.62128 | 0.059843
30727 | 453676 | 521614 | 5.578 | 1.8796 | 0.09055 | 1.9523 | 0.65785 | 0.063385 | 5.3768 | 1.7523 | 0.08737 | 1.8819 | 0.6133 | 0.061159
30728 | 453776 | 521614 | 5.6626 | 1.8431 | 0.09279 | 1.9819 | 0.64507 | 0.064953 | 5.5376 | 1.7819 | 0.08944 | 1.9381 | 0.62368 | 0.062608
30729 | 453876 | 521614 | 5.7254 | 1.932 | 0.0937 | 2.0039 | 0.67619 | 0.06559 | 5.5942 | 1.8848 | 0.09023 | 1.958 | 0.65967 | 0.063161
30730 | 459076 | 521614 | 11.2455 | 8.148 | 0.49327 | 3.9359 | 2.8518 | 0.34529 | 10.2459 | 7.2495 | 0.4639 | 3.5861 | 2.5373 | 0.32473
30731 | 459176 | 521614 | 10.8342 | 8.0326 | 0.47252 | 3.792 | 2.8114 | 0.33076 | 9.5037 | 7.1934 | 0.44527 | 3.3263 | 2.5177 | 0.31169
30732 | 459276 | 521614 | 10.2455 | 7.8894 | 0.45379 | 3.5859 | 2.7613 | 0.31765 | 9.3875 | 7.1118 | 0.42844 | 3.2856 | 2.4891 | 0.29991
30733 | 459376 | 521614 | 9.5668 | 7.7357 | 0.43741 | 3.3484 | 2.7075 | 0.30619 | 9.0896 | 7.0197 | 0.41371 | 3.1814 | 2.4569 | 0.2896
30734 | 459476 | 521614 | 9.2174 | 7.4895 | 0.41944 | 3.2261 | 2.6213 | 0.29361 | 8.5477 | 6.8304 | 0.39736 | 2.9917 | 2.3906 | 0.27815
30735 | 459576 | 521614 | 9.0335 | 7.249 | 0.40369 | 3.1617 | 2.5372 | 0.28258 | 8.2839 | 6.6411 | 0.38296 | 2.8994 | 2.3244 | 0.26807
30736 | 459676 | 521614 | 8.9691 | 7.0371 | 0.39089 | 3.1392 | 2.463 | 0.27362 | 8.3205 | 6.4774 | 0.37126 | 2.9122 | 2.2671 | 0.25988
30737 | 459776 | 521614 | 8.6359 | 6.7688 | 0.3769 | 3.0226 | 2.3691 | 0.26383 | 8.1878 | 6.2532 | 0.35834 | 2.8657 | 2.1886 | 0.25084
30738 | 459876 | 521614 | 8.5091 | 6.5151 | 0.36467 | 2.9782 | 2.2803 | 0.25527 | 8.0624 | 6.0412 | 0.34703 | 2.8219 | 2.1144 | 0.24292
30739 | 459976 | 521614 | 8.3417 | 6.2558 | 0.35279 | 2.9196 | 2.1895 | 0.24695 | 7.7478 | 5.8194 | 0.336 | 2.7117 | 2.0368 | 0.2352
30740 | 460076 | 521614 | 8.2336 | 5.9936 | 0.34052 | 2.8818 | 2.0977 | 0.23836 | 7.6654 | 5.5882 | 0.32469 | 2.6829 | 1.9559 | 0.22728
30741 | 460176 | 521614 | 8.0609 | 5.734 | 0.32979 | 2.8213 | 2.0069 | 0.23085 | 7.6012 | 5.3614 | 0.31489 | 2.6604 | 1.8765 | 0.22042
30742 | 460276 | 521614 | 7.903 | 5.4771 | 0.3183 | 2.766 | 1.917 | 0.22281 | 7.4436 | 5.1295 | 0.3044 | 2.6053 | 1.7953 | 0.21308
30743 | 460376 | 521614 | 7.696 | 5.2307 | 0.30876 | 2.6936 | 1.8307 | 0.21613 | 7.0847 | 4.9108 | 0.29562 | 2.4797 | 1.7188 | 0.20693
30744 | 460476 | 521614 | 7.5402 | 4.9914 | 0.29933 | 2.6391 | 1.747 | 0.20953 | 6.8847 | 4.6952 | 0.28682 | 2.4096 | 1.6433 | 0.20077
30745 | 460576 | 521614 | 7.3639 | 4.7597 | 0.29001 | 2.5774 | 1.6659 | 0.20301 | 6.7751 | 4.484 | 0.27805 | 2.3713 | 1.5694 | 0.19464
30746 | 460676 | 521614 | 7.2499 | 4.541 | 0.2827 | 2.5374 | 1.5894 | 0.19789 | 6.7257 | 4.289 | 0.27122 | 2.354 | 1.5012 | 0.18985
30747 | 460776 | 521614 | 7.0199 | 4.3283 | 0.27447 | 2.457 | 1.5149 | 0.19213 | 6.5855 | 4.0938 | 0.26345 | 2.3049 | 1.4328 | 0.18441
30748 | 460876 | 521614 | 6.93 | 4.1257 | 0.26695 | 2.4255 | 1.444 | 0.18687 | 6.4825 | 3.9079 | 0.25634 | 2.2689 | 1.3678 | 0.17944
30749 | 460976 | 521614 | 6.8125 | 3.9315 | 0.25955 | 2.3844 | 1.376 | 0.18169 | 6.3644 | 3.7283 | 0.24931 | 2.2275 | 1.3049 | 0.17452
30750 | 461076 | 521614 | 6.5926 | 3.7467 | 0.25265 | 2.3074 | 1.3114 | 0.17686 | 6.1493 | 3.5572 | 0.24276 | 2.1522 | 1.245 | 0.16993
30751 | 461176 | 521614 | 6.3708 | 3.5722 | 0.24644 | 2.2298 | 1.2503 | 0.17251 | 5.9989 | 3.3964 | 0.23688 | 2.0996 | 1.1888 | 0.16582
30752 | 461276 | 521614 | 6.2122 | 3.4048 | 0.24009 | 2.1743 | 1.1917 | 0.16806 | 5.8218 | 3.2404 | 0.23089 | 2.0376 | 1.1341 | 0.16162
30753 | 461376 | 521614 | 6.0153 | 3.2486 | 0.23471 | 2.1054 | 1.137 | 0.1643 | 5.7216 | 3.0964 | 0.22582 | 2.0026 | 1.0837 | 0.15807
30754 | 461476 | 521614 | 5.9173 | 3.0983 | 0.2291 | 2.0711 | 1.0844 | 0.16037 | 5.6481 | 2.9561 | 0.22052 | 1.9768 | 1.0346 | 0.15436
30755 | 461576 | 521614 | 5.8636 | 2.9554 | 0.22368 | 2.0523 | 1.0344 | 0.15658 | 5.5186 | 2.8222 | 0.21538 | 1.9315 | 0.98778 | 0.15077
30756 | 461676 | 521614 | 5.6995 | 2.8823 | 0.21894 | 1.9948 | 1.0088 | 0.15326 | 5.4193 | 2.7444 | 0.21087 | 1.8967 | 0.96054 | 0.14761
30757 | 461776 | 521614 | 5.5262 | 2.8161 | 0.21414 | 1.9342 | 0.98564 | 0.1499 | 5.3577 | 2.6859 | 0.20629 | 1.8752 | 0.94007 | 0.1444
30758 | 461876 | 521614 | 5.5259 | 2.7512 | 0.20946 | 1.9341 | 0.96291 | 0.14662 | 5.2608 | 2.6279 | 0.20181 | 1.8413 | 0.91975 | 0.14127
30759 | 461976 | 521614 | 5.4439 | 2.6821 | 0.20538 | 1.9054 | 0.93872 | 0.14377 | 5.2062 | 2.567 | 0.19792 | 1.8222 | 0.89845 | 0.13854
30760 | 462076 | 521614 | 5.3523 | 2.6753 | 0.20133 | 1.8733 | 0.93636 | 0.14093 | 5.0826 | 2.5074 | 0.19404 | 1.7789 | 0.87759 | 0.13583
30761 | 462176 | 521614 | 5.2703 | 2.6708 | 0.19733 | 1.8446 | 0.93477 | 0.13813 | 5.0259 | 2.506 | 0.19021 | 1.7591 | 0.87709 | 0.13315
30762 | 462276 | 521614 | 5.1262 | 2.665 | 0.19366 | 1.7942 | 0.93277 | 0.13556 | 4.883 | 2.5037 | 0.18669 | 1.709 | 0.87629 | 0.13068
30763 | 462376 | 521614 | 5.053 | 2.6578 | 0.19025 | 1.7685 | 0.93023 | 0.13317 | 4.7454 | 2.5002 | 0.18343 | 1.6609 | 0.87506 | 0.1284
30764 | 462476 | 521614 | 4.9773 | 2.647 | 0.18662 | 1.742 | 0.92646 | 0.13063 | 4.6761 | 2.4922 | 0.17993 | 1.6366 | 0.87229 | 0.12595
30765 | 462576 | 521614 | 4.917 | 2.6331 | 0.18258 | 1.721 | 0.92159 | 0.12781 | 4.6505 | 2.4797 | 0.176 | 1.6277 | 0.8679 | 0.1232
30766 | 462676 | 521614 | 4.794 | 2.6203 | 0.17929 | 1.6779 | 0.91711 | 0.1255 | 4.6068 | 2.4698 | 0.17283 | 1.6124 | 0.86443 | 0.12098
30767 | 462776 | 521614 | 4.7032 | 2.6055 | 0.17587 | 1.6461 | 0.91192 | 0.12311 | 4.5665 | 2.4574 | 0.16951 | 1.5983 | 0.86008 | 0.11866
30768 | 462876 | 521614 | 4.6621 | 2.5897 | 0.17268 | 1.6317 | 0.90639 | 0.12088 | 4.4923 | 2.4447 | 0.16644 | 1.5723 | 0.85565 | 0.11651
30769 | 462976 | 521614 | 4.5979 | 2.5732 | 0.16965 | 1.6092 | 0.90063 | 0.11875 | 4.4603 | 2.4313 | 0.16353 | 1.5611 | 0.85097 | 0.11447
30770 | 463076 | 521614 | 4.6016 | 2.556 | 0.16671 | 1.6106 | 0.8946 | 0.1167 | 4.4375 | 2.417 | 0.16069 | 1.5531 | 0.84595 | 0.11248
30771 | 463176 | 521614 | 4.559 | 2.5381 | 0.16387 | 1.5956 | 0.88835 | 0.11471 | 4.3411 | 2.4014 | 0.15794 | 1.5194 | 0.84049 | 0.11056
30772 | 463276 | 521614 | 4.5011 | 2.5197 | 0.16119 | 1.5754 | 0.88189 | 0.11283 | 4.2525 | 2.3854 | 0.15536 | 1.4884 | 0.83489 | 0.10875
30773 | 463376 | 521614 | 4.4206 | 2.5006 | 0.15868 | 1.5472 | 0.8752 | 0.11108 | 4.2228 | 2.369 | 0.15293 | 1.478 | 0.82914 | 0.10705
30774 | 463476 | 521614 | 4.3466 | 2.4811 | 0.15615 | 1.5213 | 0.86838 | 0.1093 | 4.1808 | 2.3516 | 0.15047 | 1.4633 | 0.82305 | 0.10533
30775 | 463576 | 521614 | 4.266 | 2.4608 | 0.15382 | 1.4931 | 0.86129 | 0.10767 | 4.0903 | 2.3339 | 0.14821 | 1.4316 | 0.81687 | 0.10375
30776 | 463676 | 521614 | 4.1973 | 2.4408 | 0.15138 | 1.469 | 0.85428 | 0.10597 | 4.0267 | 2.3157 | 0.14582 | 1.4094 | 0.81048 | 0.10207
30777 | 463776 | 521614 | 4.1026 | 2.4193 | 0.14931 | 1.4359 | 0.84674 | 0.10452 | 3.9832 | 2.2972 | 0.14383 | 1.3941 | 0.80401 | 0.10068
30778 | 463876 | 521614 | 4.0503 | 2.3994 | 0.14692 | 1.4176 | 0.83978 | 0.10284 | 3.9228 | 2.2784 | 0.14148 | 1.373 | 0.79745 | 0.099036
30779 | 463976 | 521614 | 3.9793 | 2.3785 | 0.14479 | 1.3928 | 0.83247 | 0.10135 | 3.8489 | 2.2595 | 0.13939 | 1.3471 | 0.79081 | 0.097573
30780 | 448976 | 521714 | 2.7767 | 1.7493 | 0.04867 | 0.97186 | 0.61225 | 0.034069 | 2.7868 | 1.6049 | 0.04785 | 0.97537 | 0.5617 | 0.033495
30781 | 449076 | 521714 | 2.7666 | 1.75 | 0.04889 | 0.9683 | 0.6125 | 0.034223 | 2.78 | 1.6041 | 0.04807 | 0.97301 | 0.56145 | 0.033649
30782 | 449176 | 521714 | 2.7646 | 1.8147 | 0.0497 | 0.96761 | 0.63516 | 0.03479 | 2.7957 | 1.6627 | 0.04885 | 0.97848 | 0.58194 | 0.034195 | Y
30783 | 449276 | 521714 | 2.7562 | 1.8633 | 0.05036 | 0.96467 | 0.65217 | 0.035252 | 2.7801 | 1.7062 | 0.04949 | 0.97302 | 0.59718 | 0.034643 | Y
30784 | 449376 | 521714 | 2.7708 | 1.8842 | 0.0508 | 0.96976 | 0.65947 | 0.03556 | 2.7705 | 1.724 | 0.04992 | 0.96967 | 0.60338 | 0.034944 | Y
30785 | 449476 | 521714 | 2.778 | 1.9026 | 0.05122 | 0.97232 | 0.66591 | 0.035854 | 2.7845 | 1.7394 | 0.05034 | 0.97456 | 0.60878 | 0.035238
30786 | 449576 | 521714 | 2.8205 | 1.9201 | 0.05165 | 0.98719 | 0.67203 | 0.036155 | 2.7858 | 1.7539 | 0.05076 | 0.97504 | 0.61388 | 0.035532
30787 | 449676 | 521714 | 2.8299 | 1.945 | 0.05216 | 0.99046 | 0.68074 | 0.036512 | 2.7809 | 1.7753 | 0.05125 | 0.97332 | 0.62135 | 0.035875
30788 | 449776 | 521714 | 2.859 | 1.9775 | 0.05275 | 1.0007 | 0.69213 | 0.036925 | 2.8334 | 1.8037 | 0.05182 | 0.9917 | 0.63129 | 0.036274
30789 | 449876 | 521714 | 2.9137 | 1.9933 | 0.05321 | 1.0198 | 0.69765 | 0.037247 | 2.8604 | 1.8166 | 0.05227 | 1.0012 | 0.6358 | 0.036589
30790 | 449976 | 521714 | 2.9135 | 2.0174 | 0.05376 | 1.0197 | 0.70608 | 0.037632 | 2.8855 | 1.8371 | 0.05281 | 1.0099 | 0.64298 | 0.036967
30791 | 450076 | 521714 | 2.9092 | 2.0553 | 0.05444 | 1.0182 | 0.71937 | 0.038108 | 2.9195 | 1.8703 | 0.05346 | 1.0218 | 0.6546 | 0.037422
30792 | 450176 | 521714 | 2.9187 | 2.0901 | 0.05512 | 1.0215 | 0.73153 | 0.038584 | 2.9368 | 1.9005 | 0.05411 | 1.0279 | 0.66518 | 0.037877 | Y
30793 | 450276 | 521714 | 2.9268 | 2.1016 | 0.05562 | 1.0244 | 0.73557 | 0.038934 | 2.9455 | 1.9095 | 0.0546 | 1.0309 | 0.66831 | 0.03822
30794 | 450376 | 521714 | 2.9346 | 2.1135 | 0.05615 | 1.0271 | 0.73971 | 0.039305 | 2.9537 | 1.9187 | 0.0551 | 1.0338 | 0.67155 | 0.03857 | Y
30795 | 450476 | 521714 | 2.9424 | 2.127 | 0.05671 | 1.0298 | 0.74445 | 0.039697 | 2.9619 | 1.9296 | 0.05565 | 1.0367 | 0.67535 | 0.038955 | Y
30796 | 450576 | 521714 | 2.9526 | 2.1484 | 0.05736 | 1.0334 | 0.75196 | 0.040152 | 2.9726 | 1.9476 | 0.05628 | 1.0404 | 0.68167 | 0.039396 | Y
30797 | 450676 | 521714 | 2.9666 | 2.1593 | 0.05795 | 1.0383 | 0.75575 | 0.040565 | 2.9789 | 1.9561 | 0.05685 | 1.0426 | 0.68463 | 0.039795 | Y
30798 | 450776 | 521714 | 3.0015 | 2.1855 | 0.05871 | 1.0505 | 0.76491 | 0.041097 | 2.9903 | 1.9785 | 0.05757 | 1.0466 | 0.69247 | 0.040299 | Y
30799 | 450876 | 521714 | 3.0673 | 2.1996 | 0.05939 | 1.0736 | 0.76985 | 0.041573 | 3.0034 | 1.99 | 0.05823 | 1.0512 | 0.69651 | 0.040761
30800 | 450976 | 521714 | 3.1601 | 2.221 | 0.06017 | 1.106 | 0.77733 | 0.042119 | 3.012 | 2.0082 | 0.05898 | 1.0542 | 0.70287 | 0.041286
30801 | 451076 | 521714 | 3.1811 | 2.2579 | 0.06112 | 1.1134 | 0.79025 | 0.042784 | 3.1159 | 2.0404 | 0.05989 | 1.0906 | 0.71414 | 0.041923
30802 | 451176 | 521714 | 3.2422 | 2.2911 | 0.06208 | 1.1348 | 0.80188 | 0.043456 | 3.1758 | 2.0694 | 0.06081 | 1.1115 | 0.72429 | 0.042567
30803 | 451276 | 521714 | 3.2995 | 2.3006 | 0.06289 | 1.1548 | 0.80522 | 0.044023 | 3.2321 | 2.0768 | 0.06158 | 1.1312 | 0.72688 | 0.043106
30804 | 451376 | 521714 | 3.3572 | 2.3022 | 0.06367 | 1.175 | 0.80576 | 0.044569 | 3.2888 | 2.076 | 0.06232 | 1.1511 | 0.72659 | 0.043624
30805 | 451476 | 521714 | 3.3706 | 2.2844 | 0.06431 | 1.1797 | 0.79955 | 0.045017 | 3.3254 | 2.0567 | 0.06294 | 1.1639 | 0.71983 | 0.044058
30806 | 451576 | 521714 | 3.431 | 2.281 | 0.06514 | 1.2009 | 0.79834 | 0.045598 | 3.3516 | 2.0502 | 0.06372 | 1.173 | 0.71756 | 0.044604
30807 | 451676 | 521714 | 3.4951 | 2.2805 | 0.06604 | 1.2233 | 0.79818 | 0.046228 | 3.4145 | 2.0468 | 0.06457 | 1.1951 | 0.71639 | 0.045199
30808 | 451776 | 521714 | 3.5596 | 2.2702 | 0.06691 | 1.2458 | 0.79458 | 0.046837 | 3.4778 | 2.0359 | 0.0654 | 1.2172 | 0.71256 | 0.04578
30809 | 451876 | 521714 | 3.6374 | 2.2936 | 0.06819 | 1.2731 | 0.80275 | 0.047733 | 3.5539 | 2.0559 | 0.06662 | 1.2439 | 0.71957 | 0.046634
30810 | 451976 | 521714 | 3.7037 | 2.2647 | 0.06902 | 1.2963 | 0.79263 | 0.048314 | 3.6192 | 2.0317 | 0.0674 | 1.2667 | 0.7111 | 0.04718
30811 | 452076 | 521714 | 3.7784 | 2.252 | 0.07008 | 1.3224 | 0.7882 | 0.049056 | 3.7212 | 2.0227 | 0.0684 | 1.3024 | 0.70793 | 0.04788
30812 | 452176 | 521714 | 3.8734 | 2.184 | 0.07053 | 1.3557 | 0.7644 | 0.049371 | 3.813 | 1.9658 | 0.06881 | 1.3345 | 0.68801 | 0.048167
30813 | 452276 | 521714 | 3.9715 | 2.1665 | 0.07165 | 1.39 | 0.75829 | 0.050155 | 3.8303 | 1.9533 | 0.06986 | 1.3406 | 0.68365 | 0.048902
30814 | 452376 | 521714 | 4.0556 | 2.1436 | 0.07276 | 1.4195 | 0.75026 | 0.050932 | 3.9109 | 1.9354 | 0.07091 | 1.3688 | 0.67741 | 0.049637 | Y
30815 | 452476 | 521714 | 4.0832 | 2.1132 | 0.07384 | 1.4291 | 0.73963 | 0.051688 | 3.9927 | 1.9086 | 0.07192 | 1.3975 | 0.66803 | 0.050344 | Y
30816 | 452576 | 521714 | 4.1758 | 2.0956 | 0.07518 | 1.4615 | 0.73347 | 0.052626 | 4.0837 | 1.893 | 0.07317 | 1.4293 | 0.66254 | 0.051219 | Y
30817 | 452676 | 521714 | 4.2686 | 2.0673 | 0.07643 | 1.494 | 0.72355 | 0.053501 | 4.1749 | 1.8692 | 0.07435 | 1.4612 | 0.65422 | 0.052045
30818 | 452776 | 521714 | 4.3501 | 2.033 | 0.07767 | 1.5225 | 0.71156 | 0.054369 | 4.2524 | 1.8415 | 0.0755 | 1.4883 | 0.64451 | 0.05285
30819 | 452876 | 521714 | 4.4495 | 1.9913 | 0.07887 | 1.5573 | 0.69695 | 0.055209 | 4.3473 | 1.81 | 0.07662 | 1.5216 | 0.6335 | 0.053634
30820 | 452976 | 521714 | 4.6414 | 1.9593 | 0.0804 | 1.6245 | 0.68576 | 0.05628 | 4.4697 | 1.79 | 0.07803 | 1.5644 | 0.62649 | 0.054621
30821 | 453076 | 521714 | 4.7503 | 1.9119 | 0.08166 | 1.6626 | 0.66918 | 0.057162 | 4.641 | 1.7567 | 0.07921 | 1.6243 | 0.61483 | 0.055447
30822 | 453176 | 521714 | 4.8736 | 1.8809 | 0.08336 | 1.7057 | 0.6583 | 0.058352 | 4.6978 | 1.7358 | 0.08079 | 1.6442 | 0.60753 | 0.056553
30823 | 453276 | 521714 | 4.9882 | 1.8252 | 0.08452 | 1.7459 | 0.63881 | 0.059164 | 4.8863 | 1.6903 | 0.08187 | 1.7102 | 0.59161 | 0.057309
30824 | 453376 | 521714 | 5.1436 | 1.7677 | 0.08567 | 1.8002 | 0.61871 | 0.059969 | 4.9185 | 1.643 | 0.08292 | 1.7215 | 0.57505 | 0.058044
30825 | 453476 | 521714 | 5.2331 | 1.7132 | 0.08695 | 1.8316 | 0.59963 | 0.060865 | 5.1071 | 1.5983 | 0.0841 | 1.7875 | 0.55942 | 0.05887
30826 | 453576 | 521714 | 5.2815 | 1.6647 | 0.08821 | 1.8485 | 0.58264 | 0.061747 | 5.1692 | 1.633 | 0.08526 | 1.8092 | 0.57154 | 0.059682
30827 | 453676 | 521714 | 5.4041 | 1.7863 | 0.09014 | 1.8914 | 0.62521 | 0.063098 | 5.2934 | 1.7507 | 0.08704 | 1.8527 | 0.61275 | 0.060928
30828 | 453776 | 521714 | 5.5457 | 1.9215 | 0.09236 | 1.941 | 0.67253 | 0.064652 | 5.4234 | 1.8807 | 0.0891 | 1.8982 | 0.65824 | 0.06237
30829 | 453876 | 521714 | 5.6399 | 2.0091 | 0.09244 | 1.974 | 0.7032 | 0.064708 | 5.4871 | 1.9628 | 0.08914 | 1.9205 | 0.68699 | 0.062398
30830 | 459076 | 521714 | 10.8979 | 7.5523 | 0.49414 | 3.8143 | 2.6433 | 0.3459 | 9.9567 | 6.8589 | 0.46493 | 3.4848 | 2.4006 | 0.32545
30831 | 459176 | 521714 | 10.9068 | 7.5621 | 0.47629 | 3.8174 | 2.6467 | 0.3334 | 9.7146 | 6.7837 | 0.44904 | 3.4001 | 2.3743 | 0.31433
30832 | 459276 | 521714 | 10.3105 | 7.5115 | 0.45738 | 3.6087 | 2.629 | 0.32017 | 9.481 | 6.7825 | 0.43202 | 3.3183 | 2.3739 | 0.30241
30833 | 459376 | 521714 | 9.9365 | 7.4234 | 0.43998 | 3.4778 | 2.5982 | 0.30799 | 9.1423 | 6.7444 | 0.41629 | 3.1998 | 2.3605 | 0.2914
30834 | 459476 | 521714 | 9.406 | 7.2823 | 0.42292 | 3.2921 | 2.5488 | 0.29604 | 8.7514 | 6.6499 | 0.40076 | 3.063 | 2.3275 | 0.28053
30835 | 459576 | 521714 | 8.8643 | 7.1182 | 0.40723 | 3.1025 | 2.4914 | 0.28506 | 8.3038 | 6.5287 | 0.38639 | 2.9063 | 2.2851 | 0.27047
30836 | 459676 | 521714 | 8.6797 | 6.944 | 0.39314 | 3.0379 | 2.4304 | 0.2752 | 7.9735 | 6.3963 | 0.37343 | 2.7907 | 2.2387 | 0.2614
30837 | 459776 | 521714 | 8.5486 | 6.7584 | 0.38026 | 2.992 | 2.3654 | 0.26618 | 7.8829 | 6.2512 | 0.36156 | 2.759 | 2.1879 | 0.25309
30838 | 459876 | 521714 | 8.4253 | 6.5285 | 0.36674 | 2.9489 | 2.285 | 0.25672 | 7.8307 | 6.0586 | 0.34901 | 2.7407 | 2.1205 | 0.24431
30839 | 459976 | 521714 | 8.2128 | 6.313 | 0.35505 | 2.8745 | 2.2096 | 0.24854 | 7.5647 | 5.8791 | 0.33819 | 2.6476 | 2.0577 | 0.23673
30840 | 460076 | 521714 | 8.1052 | 6.0944 | 0.34392 | 2.8368 | 2.133 | 0.24074 | 7.5227 | 5.6934 | 0.32796 | 2.633 | 1.9927 | 0.22957
30841 | 460176 | 521714 | 7.9486 | 5.8677 | 0.33286 | 2.782 | 2.0537 | 0.233 | 7.4843 | 5.4964 | 0.31787 | 2.6195 | 1.9237 | 0.22251
30842 | 460276 | 521714 | 7.7295 | 5.6361 | 0.32108 | 2.7053 | 1.9726 | 0.22476 | 7.2124 | 5.2876 | 0.30712 | 2.5243 | 1.8507 | 0.21498
30843 | 460376 | 521714 | 7.668 | 5.4087 | 0.31177 | 2.6838 | 1.8931 | 0.21824 | 7.0951 | 5.0884 | 0.29855 | 2.4833 | 1.781 | 0.20899
30844 | 460476 | 521714 | 7.5102 | 5.1848 | 0.30202 | 2.6286 | 1.8147 | 0.21141 | 6.9651 | 4.8868 | 0.28944 | 2.4378 | 1.7104 | 0.20261
30845 | 460576 | 521714 | 7.3376 | 4.9664 | 0.29316 | 2.5682 | 1.7382 | 0.20521 | 6.8007 | 4.6903 | 0.28113 | 2.3803 | 1.6416 | 0.19679
30846 | 460676 | 521714 | 7.1541 | 4.7544 | 0.28529 | 2.5039 | 1.664 | 0.1997 | 6.6806 | 4.5004 | 0.27375 | 2.3382 | 1.5751 | 0.19162
30847 | 460776 | 521714 | 6.9995 | 4.5486 | 0.27635 | 2.4498 | 1.592 | 0.19345 | 6.5609 | 4.3094 | 0.26527 | 2.2963 | 1.5083 | 0.18569
30848 | 460876 | 521714 | 6.7866 | 4.3508 | 0.26924 | 2.3753 | 1.5228 | 0.18847 | 6.3642 | 4.13 | 0.25857 | 2.2275 | 1.4455 | 0.181
30849 | 460976 | 521714 | 6.5981 | 4.1596 | 0.26132 | 2.3093 | 1.4559 | 0.18292 | 6.2719 | 3.9517 | 0.25103 | 2.1952 | 1.3831 | 0.17572
30850 | 461076 | 521714 | 6.433 | 3.9767 | 0.25469 | 2.2515 | 1.3919 | 0.17828 | 6.1799 | 3.7837 | 0.24476 | 2.163 | 1.3243 | 0.17133
30851 | 461176 | 521714 | 6.3585 | 3.8016 | 0.24851 | 2.2255 | 1.3306 | 0.17396 | 6.0231 | 3.6227 | 0.2389 | 2.1081 | 1.2679 | 0.16723
30852 | 461276 | 521714 | 6.314 | 3.634 | 0.24244 | 2.2099 | 1.2719 | 0.16971 | 5.9407 | 3.4675 | 0.23316 | 2.0792 | 1.2136 | 0.16321
30853 | 461376 | 521714 | 6.1644 | 3.4737 | 0.23656 | 2.1575 | 1.2158 | 0.16559 | 5.8097 | 3.3184 | 0.22761 | 2.0334 | 1.1614 | 0.15933
30854 | 461476 | 521714 | 5.9762 | 3.3206 | 0.23085 | 2.0917 | 1.1622 | 0.16159 | 5.6299 | 3.1753 | 0.22223 | 1.9705 | 1.1113 | 0.15556
30855 | 461576 | 521714 | 5.796 | 3.1743 | 0.22527 | 2.0286 | 1.111 | 0.15769 | 5.4772 | 3.0377 | 0.21694 | 1.917 | 1.0632 | 0.15186
30856 | 461676 | 521714 | 5.7311 | 3.0363 | 0.2206 | 2.0059 | 1.0627 | 0.15442 | 5.3666 | 2.9096 | 0.2125 | 1.8783 | 1.0184 | 0.14875
30857 | 461776 | 521714 | 5.5696 | 2.9047 | 0.21595 | 1.9494 | 1.0167 | 0.15116 | 5.2416 | 2.7866 | 0.20808 | 1.8346 | 0.97533 | 0.14566
30858 | 461876 | 521714 | 5.43 | 2.78 | 0.21161 | 1.9005 | 0.97299 | 0.14813 | 5.1421 | 2.6701 | 0.20394 | 1.7997 | 0.93452 | 0.14276
30859 | 461976 | 521714 | 5.2702 | 2.6659 | 0.20703 | 1.8446 | 0.93307 | 0.14492 | 5.0841 | 2.5567 | 0.19954 | 1.7794 | 0.89483 | 0.13968
30860 | 462076 | 521714 | 5.2474 | 2.603 | 0.20324 | 1.8366 | 0.91105 | 0.14227 | 5.0287 | 2.4966 | 0.19593 | 1.76 | 0.8738 | 0.13715
30861 | 462176 | 521714 | 5.2626 | 2.5459 | 0.19911 | 1.8419 | 0.89105 | 0.13938 | 4.9907 | 2.4451 | 0.19196 | 1.7467 | 0.8558 | 0.13437
30862 | 462276 | 521714 | 5.1351 | 2.4869 | 0.19532 | 1.7973 | 0.87043 | 0.13672 | 4.9489 | 2.3923 | 0.18832 | 1.7321 | 0.83732 | 0.13182
30863 | 462376 | 521714 | 4.9855 | 2.4591 | 0.19178 | 1.7449 | 0.86067 | 0.13425 | 4.8381 | 2.3386 | 0.18493 | 1.6933 | 0.81852 | 0.12945
30864 | 462476 | 521714 | 4.8466 | 2.4572 | 0.18819 | 1.6963 | 0.86001 | 0.13173 | 4.7082 | 2.315 | 0.18148 | 1.6479 | 0.81026 | 0.12704
30865 | 462576 | 521714 | 4.7863 | 2.452 | 0.18447 | 1.6752 | 0.8582 | 0.12913 | 4.5961 | 2.3118 | 0.17787 | 1.6086 | 0.80913 | 0.12451
30866 | 462676 | 521714 | 4.7533 | 2.4462 | 0.18102 | 1.6637 | 0.85617 | 0.12671 | 4.5288 | 2.3081 | 0.17454 | 1.5851 | 0.80783 | 0.12218
30867 | 462776 | 521714 | 4.6926 | 2.4366 | 0.17712 | 1.6424 | 0.85281 | 0.12398 | 4.4691 | 2.2992 | 0.17073 | 1.5642 | 0.80473 | 0.11951
30868 | 462876 | 521714 | 4.5899 | 2.4291 | 0.17411 | 1.6065 | 0.85017 | 0.12188 | 4.3923 | 2.2945 | 0.16784 | 1.5373 | 0.80306 | 0.11749
30869 | 462976 | 521714 | 4.5248 | 2.4192 | 0.17101 | 1.5837 | 0.84672 | 0.11971 | 4.3527 | 2.2873 | 0.16485 | 1.5234 | 0.80054 | 0.11539
30870 | 463076 | 521714 | 4.4887 | 2.4087 | 0.16811 | 1.5711 | 0.84306 | 0.11768 | 4.3297 | 2.2795 | 0.16207 | 1.5154 | 0.79781 | 0.11345
30871 | 463176 | 521714 | 4.4265 | 2.3968 | 0.16516 | 1.5493 | 0.83889 | 0.11561 | 4.2782 | 2.2699 | 0.15922 | 1.4974 | 0.79447 | 0.11145
30872 | 463276 | 521714 | 4.3633 | 2.3846 | 0.16247 | 1.5271 | 0.83461 | 0.11373 | 4.2428 | 2.2597 | 0.15662 | 1.485 | 0.79091 | 0.10963
30873 | 463376 | 521714 | 4.3368 | 2.3718 | 0.16008 | 1.5179 | 0.83013 | 0.11206 | 4.1765 | 2.2496 | 0.15433 | 1.4618 | 0.78738 | 0.10803
30874 | 463476 | 521714 | 4.2908 | 2.3577 | 0.15742 | 1.5018 | 0.8252 | 0.11019 | 4.1225 | 2.237 | 0.15173 | 1.4429 | 0.78296 | 0.10621
30875 | 463576 | 521714 | 4.242 | 2.3431 | 0.15509 | 1.4847 | 0.82008 | 0.10856 | 4.0583 | 2.2247 | 0.14948 | 1.4204 | 0.77863 | 0.10464
30876 | 463676 | 521714 | 4.1664 | 2.3278 | 0.15271 | 1.4582 | 0.81474 | 0.1069 | 3.9987 | 2.2112 | 0.14717 | 1.3995 | 0.77393 | 0.10302
30877 | 463776 | 521714 | 4.0913 | 2.3121 | 0.15042 | 1.432 | 0.80923 | 0.10529 | 3.971 | 2.1973 | 0.14493 | 1.3898 | 0.76906 | 0.10145
30878 | 463876 | 521714 | 4.0398 | 2.2969 | 0.14783 | 1.4139 | 0.80393 | 0.10348 | 3.9097 | 2.1824 | 0.14236 | 1.3684 | 0.76384 | 0.099652
30879 | 463976 | 521714 | 3.9812 | 2.2807 | 0.14567 | 1.3934 | 0.79826 | 0.10197 | 3.8398 | 2.1678 | 0.14025 | 1.3439 | 0.75874 | 0.098175
30880 | 448976 | 521814 | 2.7185 | 1.807 | 0.04863 | 0.95147 | 0.63245 | 0.034041 | 2.7461 | 1.6588 | 0.04779 | 0.96113 | 0.58057 | 0.033453
30881 | 449076 | 521814 | 2.6932 | 1.8339 | 0.04912 | 0.94262 | 0.64188 | 0.034384 | 2.7206 | 1.6824 | 0.04826 | 0.95221 | 0.58882 | 0.033782 | Y
30882 | 449176 | 521814 | 2.7332 | 1.8588 | 0.04959 | 0.95664 | 0.65057 | 0.034713 | 2.7084 | 1.704 | 0.04873 | 0.94795 | 0.59638 | 0.034111 | Y
30883 | 449276 | 521814 | 2.7395 | 1.9035 | 0.05024 | 0.95883 | 0.66622 | 0.035168 | 2.7305 | 1.744 | 0.04936 | 0.95569 | 0.61039 | 0.034552
30884 | 449376 | 521814 | 2.8373 | 1.9283 | 0.05074 | 0.99307 | 0.67492 | 0.035518 | 2.7423 | 1.7655 | 0.04985 | 0.95979 | 0.61792 | 0.034895
30885 | 449476 | 521814 | 2.8108 | 1.9357 | 0.05111 | 0.98378 | 0.67748 | 0.035777 | 2.7311 | 1.7708 | 0.05021 | 0.95588 | 0.61977 | 0.035147
30886 | 449576 | 521814 | 2.8258 | 1.9486 | 0.05154 | 0.98903 | 0.68202 | 0.036078 | 2.7899 | 1.7813 | 0.05063 | 0.97647 | 0.62345 | 0.035441
30887 | 449676 | 521814 | 2.8832 | 1.9728 | 0.05208 | 1.0091 | 0.69048 | 0.036456 | 2.8576 | 1.8021 | 0.05116 | 1.0002 | 0.63074 | 0.035812
30888 | 449776 | 521814 | 2.8948 | 1.9886 | 0.05257 | 1.0132 | 0.69599 | 0.036799 | 2.9112 | 1.8152 | 0.05164 | 1.0189 | 0.63531 | 0.036148
30889 | 449876 | 521814 | 2.9143 | 2.0279 | 0.05328 | 1.02 | 0.70977 | 0.037296 | 2.9312 | 1.8499 | 0.05232 | 1.0259 | 0.64747 | 0.036624
30890 | 449976 | 521814 | 2.9265 | 2.0488 | 0.05385 | 1.0243 | 0.71709 | 0.037695 | 2.9439 | 1.8677 | 0.05287 | 1.0304 | 0.65369 | 0.037009 | Y
30891 | 450076 | 521814 | 2.929 | 2.0446 | 0.05423 | 1.0251 | 0.71561 | 0.037961 | 2.9468 | 1.8624 | 0.05325 | 1.0314 | 0.65185 | 0.037275 | Y
30892 | 450176 | 521814 | 2.9401 | 2.0649 | 0.05485 | 1.029 | 0.72273 | 0.038395 | 2.9584 | 1.8797 | 0.05383 | 1.0354 | 0.65789 | 0.037681 | Y
30893 | 450276 | 521814 | 2.9526 | 2.0903 | 0.05553 | 1.0334 | 0.7316 | 0.038871 | 2.9714 | 1.9015 | 0.05449 | 1.04 | 0.66553 | 0.038143 | Y
30894 | 450376 | 521814 | 2.9584 | 2.0989 | 0.05609 | 1.0354 | 0.73463 | 0.039263 | 2.9776 | 1.9082 | 0.05503 | 1.0422 | 0.66785 | 0.038521
30895 | 450476 | 521814 | 2.9802 | 2.1081 | 0.05668 | 1.0431 | 0.73784 | 0.039676 | 2.9835 | 1.9153 | 0.0556 | 1.0442 | 0.67035 | 0.03892 | Y
30896 | 450576 | 521814 | 2.9638 | 2.1046 | 0.05719 | 1.0373 | 0.7366 | 0.040033 | 2.9838 | 1.911 | 0.05609 | 1.0443 | 0.66886 | 0.039263 | Y
30897 | 450676 | 521814 | 3.0609 | 2.1351 | 0.05803 | 1.0713 | 0.74729 | 0.040621 | 2.9804 | 1.9376 | 0.0569 | 1.0432 | 0.67817 | 0.03983 | Y
30898 | 450776 | 521814 | 3.0916 | 2.1473 | 0.05874 | 1.0821 | 0.75157 | 0.041118 | 3.0514 | 1.9478 | 0.05759 | 1.068 | 0.68171 | 0.040313 | Y
30899 | 450876 | 521814 | 3.0619 | 2.1372 | 0.05929 | 1.0717 | 0.748 | 0.041503 | 3.0753 | 1.9377 | 0.05812 | 1.0763 | 0.67821 | 0.040684 | Y
30900 | 450976 | 521814 | 3.1065 | 2.1628 | 0.06021 | 1.0873 | 0.75699 | 0.042147 | 3.0586 | 1.9601 | 0.059 | 1.0705 | 0.68605 | 0.0413
30901 | 451076 | 521814 | 3.1652 | 2.1871 | 0.06116 | 1.1078 | 0.76548 | 0.042812 | 3.1004 | 1.9814 | 0.0599 | 1.0851 | 0.69348 | 0.04193
30902 | 451176 | 521814 | 3.2245 | 2.2054 | 0.0621 | 1.1286 | 0.7719 | 0.04347 | 3.1585 | 1.9974 | 0.0608 | 1.1055 | 0.69908 | 0.04256
30903 | 451276 | 521814 | 3.2401 | 2.1987 | 0.06285 | 1.134 | 0.76956 | 0.043995 | 3.2123 | 1.9909 | 0.06152 | 1.1243 | 0.6968 | 0.043064
30904 | 451376 | 521814 | 3.2934 | 2.1822 | 0.06355 | 1.1527 | 0.76378 | 0.044485 | 3.2165 | 1.9748 | 0.06219 | 1.1258 | 0.69117 | 0.043533
30905 | 451476 | 521814 | 3.3502 | 2.1694 | 0.06434 | 1.1726 | 0.75928 | 0.045038 | 3.2723 | 1.9607 | 0.06294 | 1.1453 | 0.68624 | 0.044058
30906 | 451576 | 521814 | 3.4165 | 2.1789 | 0.06541 | 1.1958 | 0.7626 | 0.045787 | 3.3373 | 1.9663 | 0.06396 | 1.168 | 0.68819 | 0.044772
30907 | 451676 | 521814 | 3.4822 | 2.1761 | 0.06641 | 1.2188 | 0.76162 | 0.046487 | 3.4016 | 1.9612 | 0.06491 | 1.1905 | 0.68642 | 0.045437
30908 | 451776 | 521814 | 3.5494 | 2.1677 | 0.06743 | 1.2423 | 0.75868 | 0.047201 | 3.4675 | 1.9523 | 0.06587 | 1.2136 | 0.68329 | 0.046109
30909 | 451876 | 521814 | 3.6159 | 2.1454 | 0.06836 | 1.2656 | 0.75091 | 0.047852 | 3.5505 | 1.9325 | 0.06676 | 1.2427 | 0.67636 | 0.046732
30910 | 451976 | 521814 | 3.7177 | 2.1296 | 0.06945 | 1.3012 | 0.74537 | 0.048615 | 3.6616 | 1.9201 | 0.06778 | 1.2815 | 0.67202 | 0.047446
30911 | 452076 | 521814 | 3.8001 | 2.0745 | 0.07012 | 1.33 | 0.72608 | 0.049084 | 3.7247 | 1.8742 | 0.0684 | 1.3036 | 0.65598 | 0.04788
30912 | 452176 | 521814 | 3.8688 | 2.0261 | 0.07088 | 1.3541 | 0.70913 | 0.049616 | 3.7823 | 1.8347 | 0.06912 | 1.3238 | 0.64215 | 0.048384
30913 | 452276 | 521814 | 3.962 | 2.0301 | 0.07246 | 1.3867 | 0.71054 | 0.050722 | 3.8207 | 1.8413 | 0.07061 | 1.3373 | 0.64444 | 0.049427
30914 | 452376 | 521814 | 4.0516 | 2.0141 | 0.07384 | 1.4181 | 0.70492 | 0.051688 | 3.9298 | 1.8301 | 0.07192 | 1.3754 | 0.64053 | 0.050344
30915 | 452476 | 521814 | 4.0919 | 1.9198 | 0.07401 | 1.4322 | 0.67194 | 0.051807 | 4.0317 | 1.7487 | 0.07206 | 1.4111 | 0.61204 | 0.050442 | Y
30916 | 452576 | 521814 | 4.2339 | 1.8821 | 0.07512 | 1.4819 | 0.65872 | 0.052584 | 4.1183 | 1.716 | 0.0731 | 1.4414 | 0.60058 | 0.05117 | Y
30917 | 452676 | 521814 | 4.2962 | 1.8526 | 0.07646 | 1.5037 | 0.64841 | 0.053522 | 4.1348 | 1.6915 | 0.07436 | 1.4472 | 0.59204 | 0.052052 | Y
30918 | 452776 | 521814 | 4.3948 | 1.8175 | 0.07777 | 1.5382 | 0.63612 | 0.054439 | 4.235 | 1.6632 | 0.07558 | 1.4823 | 0.58211 | 0.052906
30919 | 452876 | 521814 | 4.4947 | 1.7747 | 0.07901 | 1.5731 | 0.62114 | 0.055307 | 4.339 | 1.6298 | 0.07673 | 1.5186 | 0.57043 | 0.053711
30920 | 452976 | 521814 | 4.5973 | 1.7261 | 0.08022 | 1.6091 | 0.60414 | 0.056154 | 4.5101 | 1.5941 | 0.07785 | 1.5785 | 0.55792 | 0.054495
30921 | 453076 | 521814 | 4.7135 | 1.6904 | 0.08182 | 1.6497 | 0.59165 | 0.057274 | 4.6244 | 1.5696 | 0.07935 | 1.6185 | 0.54936 | 0.055545
30922 | 453176 | 521814 | 4.8149 | 1.6338 | 0.0829 | 1.6852 | 0.57184 | 0.05803 | 4.6952 | 1.5254 | 0.08036 | 1.6433 | 0.53388 | 0.056252
30923 | 453276 | 521814 | 4.921 | 1.5845 | 0.08423 | 1.7223 | 0.55459 | 0.058961 | 4.7548 | 1.4844 | 0.0816 | 1.6642 | 0.51955 | 0.05712
30924 | 453376 | 521814 | 4.9595 | 1.5489 | 0.08511 | 1.7358 | 0.54212 | 0.059577 | 4.8629 | 1.5255 | 0.08241 | 1.702 | 0.53391 | 0.057687
30925 | 453476 | 521814 | 5.0825 | 1.6495 | 0.08653 | 1.7789 | 0.57731 | 0.060571 | 4.9876 | 1.6227 | 0.08374 | 1.7457 | 0.56795 | 0.058618
30926 | 453576 | 521814 | 5.1838 | 1.7436 | 0.08749 | 1.8143 | 0.61026 | 0.061243 | 5.0909 | 1.7132 | 0.08462 | 1.7818 | 0.59961 | 0.059234
30927 | 453676 | 521814 | 5.3133 | 1.8648 | 0.08948 | 1.8597 | 0.65267 | 0.062636 | 5.2114 | 1.83 | 0.08648 | 1.824 | 0.64052 | 0.060536
30928 | 453776 | 521814 | 5.4014 | 1.9847 | 0.0913 | 1.8905 | 0.69465 | 0.06391 | 5.2756 | 1.9452 | 0.08818 | 1.8464 | 0.68082 | 0.061726
30929 | 453876 | 521814 | 5.4172 | 2.0767 | 0.09201 | 1.896 | 0.72683 | 0.064407 | 5.3336 | 2.032 | 0.08884 | 1.8668 | 0.71121 | 0.062188
30930 | 459076 | 521814 | 11.1243 | 7.2139 | 0.4935 | 3.8935 | 2.5249 | 0.34545 | 10.2021 | 6.5349 | 0.46449 | 3.5707 | 2.2872 | 0.32514
30931 | 459176 | 521814 | 10.6119 | 7.0547 | 0.47323 | 3.7142 | 2.4691 | 0.33126 | 9.8055 | 6.4335 | 0.4463 | 3.4319 | 2.2517 | 0.31241
30932 | 459276 | 521814 | 10.2074 | 6.9452 | 0.45755 | 3.5726 | 2.4308 | 0.32028 | 9.151 | 6.3548 | 0.4323 | 3.2028 | 2.2242 | 0.30261
30933 | 459376 | 521814 | 10.0614 | 6.9886 | 0.44175 | 3.5215 | 2.446 | 0.30923 | 9.1593 | 6.351 | 0.41799 | 3.2058 | 2.2228 | 0.29259
30934 | 459476 | 521814 | 9.6571 | 6.9376 | 0.42443 | 3.38 | 2.4282 | 0.2971 | 8.8561 | 6.33 | 0.40211 | 3.0996 | 2.2155 | 0.28148
30935 | 459576 | 521814 | 9.1771 | 6.8701 | 0.41131 | 3.212 | 2.4045 | 0.28792 | 8.5926 | 6.3068 | 0.39026 | 3.0074 | 2.2074 | 0.27318
30936 | 459676 | 521814 | 8.8658 | 6.7555 | 0.3961 | 3.103 | 2.3644 | 0.27727 | 8.1914 | 6.2238 | 0.3762 | 2.867 | 2.1783 | 0.26334
30937 | 459776 | 521814 | 8.531 | 6.607 | 0.38299 | 2.9859 | 2.3125 | 0.26809 | 7.7271 | 6.115 | 0.36414 | 2.7045 | 2.1403 | 0.2549
30938 | 459876 | 521814 | 8.2627 | 6.4501 | 0.37026 | 2.8919 | 2.2575 | 0.25918 | 7.5593 | 5.9918 | 0.35235 | 2.6458 | 2.0971 | 0.24665
30939 | 459976 | 521814 | 8.2257 | 6.2724 | 0.35793 | 2.879 | 2.1953 | 0.25055 | 7.3888 | 5.8462 | 0.34096 | 2.5861 | 2.0462 | 0.23867
30940 | 460076 | 521814 | 7.8717 | 6.0852 | 0.34628 | 2.7551 | 2.1298 | 0.2424 | 7.2937 | 5.6896 | 0.33028 | 2.5528 | 1.9914 | 0.2312
30941 | 460176 | 521814 | 7.6321 | 5.8943 | 0.33533 | 2.6712 | 2.063 | 0.23473 | 7.1811 | 5.5272 | 0.32029 | 2.5134 | 1.9345 | 0.2242
30942 | 460276 | 521814 | 7.5595 | 5.7003 | 0.32465 | 2.6458 | 1.9951 | 0.22726 | 7.0351 | 5.3582 | 0.31055 | 2.4623 | 1.8754 | 0.21738
30943 | 460376 | 521814 | 7.4232 | 5.4986 | 0.31413 | 2.5981 | 1.9245 | 0.21989 | 6.9217 | 5.179 | 0.30085 | 2.4226 | 1.8127 | 0.2106
30944 | 460476 | 521814 | 7.3491 | 5.2972 | 0.30423 | 2.5722 | 1.854 | 0.21296 | 6.8485 | 4.9987 | 0.29159 | 2.397 | 1.7495 | 0.20411
30945 | 460576 | 521814 | 7.2756 | 5.0971 | 0.29549 | 2.5465 | 1.784 | 0.20684 | 6.727 | 4.8206 | 0.28339 | 2.3545 | 1.6872 | 0.19837
30946 | 460676 | 521814 | 7.1128 | 4.8997 | 0.28721 | 2.4895 | 1.7149 | 0.20105 | 6.629 | 4.6437 | 0.27561 | 2.3202 | 1.6253 | 0.19293
30947 | 460776 | 521814 | 6.8897 | 4.7073 | 0.27853 | 2.4114 | 1.6476 | 0.19497 | 6.5282 | 4.4668 | 0.26739 | 2.2849 | 1.5634 | 0.18717
30948 | 460876 | 521814 | 6.7111 | 4.5188 | 0.27102 | 2.3489 | 1.5816 | 0.18971 | 6.3892 | 4.2954 | 0.2603 | 2.2362 | 1.5034 | 0.18221
30949 | 460976 | 521814 | 6.5506 | 4.3363 | 0.26331 | 2.2927 | 1.5177 | 0.18432 | 6.231 | 4.1264 | 0.25298 | 2.1809 | 1.4442 | 0.17709
30950 | 461076 | 521814 | 6.4529 | 4.1591 | 0.25628 | 2.2585 | 1.4557 | 0.1794 | 6.1231 | 3.9628 | 0.24629 | 2.1431 | 1.387 | 0.1724
30951 | 461176 | 521814 | 6.2753 | 3.9872 | 0.25031 | 2.1964 | 1.3955 | 0.17522 | 5.998 | 3.806 | 0.24065 | 2.0993 | 1.3321 | 0.16845
30952 | 461276 | 521814 | 6.1383 | 3.8218 | 0.24426 | 2.1484 | 1.3376 | 0.17098 | 5.8437 | 3.6533 | 0.23493 | 2.0453 | 1.2787 | 0.16445
30953 | 461376 | 521814 | 6.0299 | 3.6625 | 0.23877 | 2.1105 | 1.2819 | 0.16714 | 5.6765 | 3.5067 | 0.22975 | 1.9868 | 1.2273 | 0.16082
30954 | 461476 | 521814 | 5.8754 | 3.5103 | 0.23263 | 2.0564 | 1.2286 | 0.16284 | 5.5399 | 3.3632 | 0.22396 | 1.939 | 1.1771 | 0.15677
30955 | 461576 | 521814 | 5.8391 | 3.3641 | 0.22688 | 2.0437 | 1.1775 | 0.15882 | 5.5028 | 3.2255 | 0.21852 | 1.926 | 1.1289 | 0.15296
30956 | 461676 | 521814 | 5.7791 | 3.2238 | 0.22206 | 2.0227 | 1.1283 | 0.15544 | 5.4706 | 3.095 | 0.21394 | 1.9147 | 1.0832 | 0.14976
30957 | 461776 | 521814 | 5.5989 | 3.0897 | 0.21756 | 1.9596 | 1.0814 | 0.15229 | 5.3144 | 2.9701 | 0.20966 | 1.86 | 1.0395 | 0.14676
30958 | 461876 | 521814 | 5.4273 | 2.9616 | 0.2133 | 1.8996 | 1.0365 | 0.14931 | 5.1426 | 2.8507 | 0.2056 | 1.7999 | 0.99775 | 0.14392
30959 | 461976 | 521814 | 5.3756 | 2.8394 | 0.20903 | 1.8815 | 0.99377 | 0.14632 | 5.0334 | 2.736 | 0.20152 | 1.7617 | 0.95761 | 0.14106
30960 | 462076 | 521814 | 5.2526 | 2.7227 | 0.20478 | 1.8384 | 0.95296 | 0.14335 | 4.9861 | 2.6259 | 0.19744 | 1.7451 | 0.91905 | 0.13821
30961 | 462176 | 521814 | 5.0969 | 2.6115 | 0.2007 | 1.7839 | 0.91402 | 0.14049 | 4.8561 | 2.5206 | 0.19353 | 1.6996 | 0.8822 | 0.13547
30962 | 462276 | 521814 | 4.9447 | 2.5055 | 0.1968 | 1.7306 | 0.87691 | 0.13776 | 4.7518 | 2.4201 | 0.18978 | 1.6631 | 0.84703 | 0.13285
30963 | 462376 | 521814 | 4.8847 | 2.4154 | 0.19304 | 1.7096 | 0.84538 | 0.13513 | 4.681 | 2.3263 | 0.18616 | 1.6384 | 0.81422 | 0.13031
30964 | 462476 | 521814 | 4.8308 | 2.3631 | 0.18953 | 1.6908 | 0.82709 | 0.13267 | 4.6385 | 2.2795 | 0.18278 | 1.6235 | 0.79784 | 0.12795
30965 | 462576 | 521814 | 4.7871 | 2.3187 | 0.18559 | 1.6755 | 0.81156 | 0.12991 | 4.6006 | 2.2379 | 0.17896 | 1.6102 | 0.78327 | 0.12527
30966 | 462676 | 521814 | 4.6741 | 2.2718 | 0.18203 | 1.6359 | 0.79512 | 0.12742 | 4.5513 | 2.1945 | 0.17552 | 1.593 | 0.76808 | 0.12286
30967 | 462776 | 521814 | 4.5658 | 2.2582 | 0.17854 | 1.598 | 0.79039 | 0.12498 | 4.4652 | 2.1523 | 0.17214 | 1.5628 | 0.75331 | 0.1205
30968 | 462876 | 521814 | 4.4792 | 2.2583 | 0.17555 | 1.5677 | 0.79041 | 0.12288 | 4.4396 | 2.1344 | 0.16925 | 1.5539 | 0.74703 | 0.11847
30969 | 462976 | 521814 | 4.4599 | 2.2559 | 0.17252 | 1.561 | 0.78955 | 0.12076 | 4.3516 | 2.1339 | 0.16633 | 1.5231 | 0.74685 | 0.11643
30970 | 463076 | 521814 | 4.4413 | 2.2515 | 0.16958 | 1.5545 | 0.78804 | 0.11871 | 4.2554 | 2.1318 | 0.16349 | 1.4894 | 0.74614 | 0.11444
30971 | 463176 | 521814 | 4.366 | 2.2447 | 0.16646 | 1.5281 | 0.78565 | 0.11652 | 4.1542 | 2.127 | 0.16048 | 1.454 | 0.74446 | 0.11234
30972 | 463276 | 521814 | 4.2608 | 2.2384 | 0.16373 | 1.4913 | 0.78344 | 0.11461 | 4.1197 | 2.1229 | 0.15785 | 1.4419 | 0.74301 | 0.11049
30973 | 463376 | 521814 | 4.1999 | 2.2316 | 0.16124 | 1.47 | 0.78107 | 0.11287 | 4.0399 | 2.1182 | 0.15545 | 1.414 | 0.74138 | 0.10881
30974 | 463476 | 521814 | 4.1738 | 2.2237 | 0.15883 | 1.4608 | 0.77828 | 0.11118 | 4.0539 | 2.1122 | 0.15313 | 1.4189 | 0.73927 | 0.10719
30975 | 463576 | 521814 | 4.1589 | 2.2146 | 0.15649 | 1.4556 | 0.77511 | 0.10954 | 3.9585 | 2.105 | 0.15087 | 1.3855 | 0.73675 | 0.10561
30976 | 463676 | 521814 | 4.0957 | 2.204 | 0.15385 | 1.4335 | 0.7714 | 0.10769 | 3.8919 | 2.0953 | 0.1483 | 1.3622 | 0.73337 | 0.10381
30977 | 463776 | 521814 | 4.0483 | 2.1929 | 0.15124 | 1.4169 | 0.76753 | 0.10587 | 3.8632 | 2.0849 | 0.14572 | 1.3521 | 0.72972 | 0.102
30978 | 463876 | 521814 | 3.998 | 2.1818 | 0.14881 | 1.3993 | 0.76362 | 0.10417 | 3.8346 | 2.0745 | 0.14333 | 1.3421 | 0.72609 | 0.10033
30979 | 463976 | 521814 | 3.9377 | 2.1702 | 0.14656 | 1.3782 | 0.75959 | 0.10259 | 3.7795 | 2.0641 | 0.14113 | 1.3228 | 0.72244 | 0.098791
30980 | 448976 | 521914 | 2.6816 | 1.8292 | 0.04847 | 0.93856 | 0.64023 | 0.033929 | 2.6479 | 1.68 | 0.04762 | 0.92678 | 0.58799 | 0.033334 | Y
30981 | 449076 | 521914 | 2.7924 | 1.8692 | 0.04909 | 0.97735 | 0.65423 | 0.034363 | 2.6688 | 1.7157 | 0.04822 | 0.93409 | 0.60051 | 0.033754 | Y
30982 | 449176 | 521914 | 2.7912 | 1.8973 | 0.04963 | 0.97693 | 0.66405 | 0.034741 | 2.6847 | 1.7404 | 0.04874 | 0.93963 | 0.60915 | 0.034118
30983 | 449276 | 521914 | 2.7771 | 1.9205 | 0.05014 | 0.972 | 0.67219 | 0.035098 | 2.7225 | 1.7606 | 0.04924 | 0.95287 | 0.61621 | 0.034468
30984 | 449376 | 521914 | 2.8006 | 1.9376 | 0.05061 | 0.98022 | 0.67815 | 0.035427 | 2.7751 | 1.775 | 0.0497 | 0.9713 | 0.62126 | 0.03479
30985 | 449476 | 521914 | 2.853 | 1.949 | 0.05105 | 0.99855 | 0.68215 | 0.035735 | 2.8274 | 1.7843 | 0.05014 | 0.98959 | 0.62449 | 0.035098
30986 | 449576 | 521914 | 2.9013 | 1.9563 | 0.05148 | 1.0154 | 0.68469 | 0.036036 | 2.8798 | 1.7897 | 0.05056 | 1.0079 | 0.62639 | 0.035392
30987 | 449676 | 521914 | 2.9147 | 1.9783 | 0.05205 | 1.0202 | 0.69241 | 0.036435 | 2.9309 | 1.8087 | 0.05111 | 1.0258 | 0.63305 | 0.035777
30988 | 449776 | 521914 | 2.9297 | 2.0055 | 0.05269 | 1.0254 | 0.70194 | 0.036883 | 2.9463 | 1.8325 | 0.05173 | 1.0312 | 0.64137 | 0.036211
30989 | 449876 | 521914 | 2.9375 | 2.0149 | 0.0532 | 1.0281 | 0.70523 | 0.03724 | 2.9545 | 1.8399 | 0.05223 | 1.0341 | 0.64396 | 0.036561 | Y
30990 | 449976 | 521914 | 2.9538 | 2.0485 | 0.05394 | 1.0338 | 0.71698 | 0.037758 | 2.9713 | 1.8695 | 0.05294 | 1.04 | 0.65433 | 0.037058 | Y
30991 | 450076 | 521914 | 2.948 | 2.0246 | 0.05421 | 1.0318 | 0.70859 | 0.037947 | 2.9659 | 1.8464 | 0.0532 | 1.0381 | 0.64623 | 0.03724 | Y
30992 | 450176 | 521914 | 2.9695 | 2.0455 | 0.05489 | 1.0393 | 0.71592 | 0.038423 | 2.9771 | 1.8644 | 0.05386 | 1.042 | 0.65254 | 0.037702 | Y
30993 | 450276 | 521914 | 2.9609 | 2.0454 | 0.05542 | 1.0363 | 0.71588 | 0.038794 | 2.9753 | 1.8633 | 0.05436 | 1.0414 | 0.65215 | 0.038052 | Y
30994 | 450376 | 521914 | 2.9688 | 2.0617 | 0.05612 | 1.0391 | 0.72158 | 0.039284 | 2.9668 | 1.8772 | 0.05504 | 1.0384 | 0.657 | 0.038528 | Y
30995 | 450476 | 521914 | 3.0461 | 2.0758 | 0.05683 | 1.0661 | 0.72653 | 0.039781 | 2.9949 | 1.8891 | 0.05572 | 1.0482 | 0.66119 | 0.039004
30996 | 450576 | 521914 | 3.0312 | 2.0963 | 0.05763 | 1.0609 | 0.73369 | 0.040341 | 3.0428 | 1.9069 | 0.0565 | 1.065 | 0.66741 | 0.03955 | Y
30997 | 450676 | 521914 | 3.0002 | 2.0772 | 0.05811 | 1.0501 | 0.72701 | 0.040677 | 3.012 | 1.8888 | 0.05696 | 1.0542 | 0.66109 | 0.039872 | Y
30998 | 450776 | 521914 | 2.9922 | 2.0785 | 0.05881 | 1.0473 | 0.72746 | 0.041167 | 2.9962 | 1.8894 | 0.05763 | 1.0487 | 0.6613 | 0.040341 | Y
30999 | 450876 | 521914 | 3.0433 | 2.085 | 0.0596 | 1.0651 | 0.72976 | 0.04172 | 2.9975 | 1.8949 | 0.0584 | 1.0491 | 0.6632 | 0.04088 | Y
31000 | 450976 | 521914 | 3.0914 | 2.0748 | 0.06027 | 1.082 | 0.72617 | 0.042189 | 3.028 | 1.8853 | 0.05904 | 1.0598 | 0.65985 | 0.041328 | Y
31001 | 451076 | 521914 | 3.1371 | 2.0944 | 0.06129 | 1.098 | 0.73304 | 0.042903 | 3.0865 | 1.9027 | 0.06001 | 1.0803 | 0.66596 | 0.042007
31002 | 451176 | 521914 | 3.1656 | 2.0822 | 0.06204 | 1.108 | 0.72877 | 0.043428 | 3.108 | 1.8917 | 0.06073 | 1.0878 | 0.66209 | 0.042511
31003 | 451276 | 521914 | 3.2211 | 2.0755 | 0.06289 | 1.1274 | 0.72642 | 0.044023 | 3.1456 | 1.8858 | 0.06154 | 1.1009 | 0.66002 | 0.043078
31004 | 451376 | 521914 | 3.2788 | 2.0676 | 0.06378 | 1.1476 | 0.72367 | 0.044646 | 3.2021 | 1.8783 | 0.06238 | 1.1207 | 0.65739 | 0.043666
31005 | 451476 | 521914 | 3.3348 | 2.0461 | 0.06457 | 1.1672 | 0.71612 | 0.045199 | 3.2571 | 1.857 | 0.06314 | 1.14 | 0.64996 | 0.044198
31006 | 451576 | 521914 | 3.3987 | 2.0404 | 0.0656 | 1.1895 | 0.71414 | 0.04592 | 3.3197 | 1.8496 | 0.06411 | 1.1619 | 0.64736 | 0.044877
31007 | 451676 | 521914 | 3.468 | 2.0417 | 0.06678 | 1.2138 | 0.71461 | 0.046746 | 3.3874 | 1.8487 | 0.06523 | 1.1856 | 0.64706 | 0.045661
31008 | 451776 | 521914 | 3.5278 | 2.0049 | 0.06756 | 1.2347 | 0.70173 | 0.047292 | 3.473 | 1.8149 | 0.06597 | 1.2156 | 0.63521 | 0.046179
31009 | 451876 | 521914 | 3.5952 | 1.97 | 0.06843 | 1.2583 | 0.68949 | 0.047901 | 3.5644 | 1.7842 | 0.06679 | 1.2475 | 0.62446 | 0.046753
31010 | 451976 | 521914 | 3.707 | 1.9578 | 0.06968 | 1.2975 | 0.68523 | 0.048776 | 3.6402 | 1.7751 | 0.06798 | 1.2741 | 0.6213 | 0.047586
31011 | 452076 | 521914 | 3.7725 | 1.9024 | 0.07039 | 1.3204 | 0.66584 | 0.049273 | 3.7036 | 1.7293 | 0.06864 | 1.2963 | 0.60524 | 0.048048
31012 | 452176 | 521914 | 3.8876 | 1.8682 | 0.07145 | 1.3607 | 0.65388 | 0.050015 | 3.7782 | 1.7023 | 0.06964 | 1.3224 | 0.59581 | 0.048748
31013 | 452276 | 521914 | 3.9242 | 1.8128 | 0.0722 | 1.3735 | 0.63447 | 0.05054 | 3.8469 | 1.6569 | 0.07034 | 1.3464 | 0.57993 | 0.049238
31014 | 452376 | 521914 | 3.9878 | 1.7424 | 0.07264 | 1.3957 | 0.60983 | 0.050848 | 3.8917 | 1.5985 | 0.07075 | 1.3621 | 0.55947 | 0.049525
31015 | 452476 | 521914 | 4.0812 | 1.7208 | 0.07409 | 1.4284 | 0.60229 | 0.051863 | 3.9761 | 1.5812 | 0.07211 | 1.3916 | 0.55342 | 0.050477 | Y
31016 | 452576 | 521914 | 4.1569 | 1.6778 | 0.07515 | 1.4549 | 0.58723 | 0.052605 | 4.086 | 1.5442 | 0.0731 | 1.4301 | 0.54046 | 0.05117 | Y
31017 | 452676 | 521914 | 4.2558 | 1.6343 | 0.07623 | 1.4895 | 0.57199 | 0.053361 | 4.1182 | 1.5075 | 0.07411 | 1.4414 | 0.52764 | 0.051877 | Y
31018 | 452776 | 521914 | 4.354 | 1.6067 | 0.07755 | 1.5239 | 0.56236 | 0.054285 | 4.2523 | 1.4779 | 0.07535 | 1.4883 | 0.51725 | 0.052745 | Y
31019 | 452876 | 521914 | 4.4495 | 1.5817 | 0.07864 | 1.5573 | 0.5536 | 0.055048 | 4.3429 | 1.4393 | 0.07637 | 1.52 | 0.50377 | 0.053459
31020 | 452976 | 521914 | 4.5385 | 1.5519 | 0.07985 | 1.5885 | 0.54315 | 0.055895 | 4.4112 | 1.403 | 0.07749 | 1.5439 | 0.49104 | 0.054243
31021 | 453076 | 521914 | 4.5694 | 1.5073 | 0.08099 | 1.5993 | 0.52757 | 0.056693 | 4.4657 | 1.3633 | 0.07856 | 1.563 | 0.47717 | 0.054992
31022 | 453176 | 521914 | 4.6883 | 1.4559 | 0.08226 | 1.6409 | 0.50956 | 0.057582 | 4.5706 | 1.4276 | 0.07976 | 1.5997 | 0.49967 | 0.055832
31023 | 453276 | 521914 | 4.7818 | 1.5399 | 0.08384 | 1.6736 | 0.53898 | 0.058688 | 4.6859 | 1.5199 | 0.08125 | 1.6401 | 0.53198 | 0.056875
31024 | 453376 | 521914 | 4.8834 | 1.6189 | 0.08447 | 1.7092 | 0.56663 | 0.059129 | 4.7934 | 1.5962 | 0.08183 | 1.6777 | 0.55868 | 0.057281
31025 | 453476 | 521914 | 5.0073 | 1.7136 | 0.08575 | 1.7525 | 0.59978 | 0.060025 | 4.9189 | 1.6878 | 0.08304 | 1.7216 | 0.59074 | 0.058128
31026 | 453576 | 521914 | 5.1023 | 1.8007 | 0.08665 | 1.7858 | 0.63026 | 0.060655 | 4.9986 | 1.7715 | 0.08389 | 1.7495 | 0.62001 | 0.058723
31027 | 453676 | 521914 | 5.1685 | 1.9 | 0.08808 | 1.809 | 0.665 | 0.061656 | 5.011 | 1.8669 | 0.08524 | 1.7539 | 0.6534 | 0.059668
31028 | 453776 | 521914 | 5.2236 | 1.9943 | 0.08939 | 1.8283 | 0.69801 | 0.062573 | 5.1319 | 1.9569 | 0.08646 | 1.7962 | 0.68491 | 0.060522
31029 | 453876 | 521914 | 5.3097 | 2.076 | 0.09039 | 1.8584 | 0.72661 | 0.063273 | 5.1893 | 2.034 | 0.0874 | 1.8163 | 0.7119 | 0.06118
31030 | 459076 | 521914 | 11.1614 | 6.754 | 0.49058 | 3.9065 | 2.3639 | 0.34341 | 10.2204 | 6.1044 | 0.46184 | 3.5771 | 2.1365 | 0.32329
31031 | 459176 | 521914 | 10.6445 | 6.7427 | 0.47478 | 3.7256 | 2.36 | 0.33235 | 9.7867 | 6.1398 | 0.44786 | 3.4254 | 2.1489 | 0.3135
31032 | 459276 | 521914 | 10.1867 | 6.6391 | 0.45699 | 3.5654 | 2.3237 | 0.31989 | 9.4422 | 6.083 | 0.43184 | 3.3048 | 2.1291 | 0.30229
31033 | 459376 | 521914 | 9.8302 | 6.5733 | 0.44348 | 3.4406 | 2.3007 | 0.31044 | 9.152 | 6.0571 | 0.41966 | 3.2032 | 2.12 | 0.29376
31034 | 459476 | 521914 | 9.618 | 6.4821 | 0.42862 | 3.3663 | 2.2687 | 0.30003 | 8.706 | 5.9397 | 0.40619 | 3.0471 | 2.0789 | 0.28433
31035 | 459576 | 521914 | 9.2049 | 6.4774 | 0.41352 | 3.2217 | 2.2671 | 0.28946 | 8.5994 | 5.9476 | 0.39232 | 3.0098 | 2.0817 | 0.27462
31036 | 459676 | 521914 | 8.9636 | 6.4291 | 0.39859 | 3.1373 | 2.2502 | 0.27901 | 8.3705 | 5.9251 | 0.37852 | 2.9297 | 2.0738 | 0.26496
31037 | 459776 | 521914 | 8.7118 | 6.3564 | 0.38556 | 3.0491 | 2.2248 | 0.26989 | 8.0953 | 5.8835 | 0.36651 | 2.8333 | 2.0592 | 0.25656
31038 | 459876 | 521914 | 8.4092 | 6.24 | 0.37246 | 2.9432 | 2.184 | 0.26072 | 7.7198 | 5.7982 | 0.35443 | 2.7019 | 2.0294 | 0.2481
31039 | 459976 | 521914 | 8.1089 | 6.1216 | 0.36042 | 2.8381 | 2.1425 | 0.25229 | 7.4482 | 5.7082 | 0.34337 | 2.6069 | 1.9979 | 0.24036
31040 | 460076 | 521914 | 7.7955 | 5.9604 | 0.34759 | 2.7284 | 2.0861 | 0.24331 | 7.1251 | 5.5734 | 0.33162 | 2.4938 | 1.9507 | 0.23213
31041 | 460176 | 521914 | 7.6705 | 5.8316 | 0.33764 | 2.6847 | 2.0411 | 0.23635 | 7.0116 | 5.4713 | 0.32259 | 2.4541 | 1.915 | 0.22581
31042 | 460276 | 521914 | 7.4395 | 5.6688 | 0.3271 | 2.6038 | 1.9841 | 0.22897 | 7.0498 | 5.3332 | 0.31294 | 2.4674 | 1.8666 | 0.21906
31043 | 460376 | 521914 | 7.2088 | 5.4937 | 0.317 | 2.5231 | 1.9228 | 0.2219 | 6.7415 | 5.1819 | 0.30362 | 2.3595 | 1.8137 | 0.21253
31044 | 460476 | 521914 | 6.9689 | 5.3297 | 0.30739 | 2.4391 | 1.8654 | 0.21517 | 6.6086 | 5.0374 | 0.29464 | 2.313 | 1.7631 | 0.20625
31045 | 460576 | 521914 | 6.9582 | 5.1538 | 0.29803 | 2.4354 | 1.8038 | 0.20862 | 6.5279 | 4.8803 | 0.28585 | 2.2848 | 1.7081 | 0.20009
31046 | 460676 | 521914 | 6.9163 | 4.9766 | 0.28962 | 2.4207 | 1.7418 | 0.20273 | 6.4935 | 4.7225 | 0.27794 | 2.2727 | 1.6529 | 0.19456
31047 | 460776 | 521914 | 6.8229 | 4.8011 | 0.28125 | 2.388 | 1.6804 | 0.19687 | 6.3959 | 4.5635 | 0.27003 | 2.2386 | 1.5972 | 0.18902
31048 | 460876 | 521914 | 6.6297 | 4.6272 | 0.27354 | 2.3204 | 1.6195 | 0.19148 | 6.2956 | 4.4056 | 0.26275 | 2.2035 | 1.542 | 0.18393
31049 | 460976 | 521914 | 6.5291 | 4.458 | 0.26547 | 2.2852 | 1.5603 | 0.18583 | 6.2246 | 4.2484 | 0.25507 | 2.1786 | 1.4869 | 0.17855
31050 | 461076 | 521914 | 6.4143 | 4.2907 | 0.25848 | 2.245 | 1.5017 | 0.18094 | 6.0719 | 4.0949 | 0.24844 | 2.1252 | 1.4332 | 0.17391
31051 | 461176 | 521914 | 6.1993 | 4.127 | 0.252 | 2.1698 | 1.4445 | 0.1764 | 5.885 | 3.9446 | 0.24229 | 2.0598 | 1.3806 | 0.1696
31052 | 461276 | 521914 | 6.0902 | 3.9667 | 0.24624 | 2.1316 | 1.3884 | 0.17237 | 5.7674 | 3.7982 | 0.23685 | 2.0186 | 1.3294 | 0.16579
31053 | 461376 | 521914 | 6.0171 | 3.8115 | 0.24066 | 2.106 | 1.334 | 0.16846 | 5.7098 | 3.6555 | 0.23158 | 1.9984 | 1.2794 | 0.16211
31054 | 461476 | 521914 | 5.9024 | 3.6629 | 0.23478 | 2.0658 | 1.282 | 0.16435 | 5.5955 | 3.5166 | 0.22602 | 1.9584 | 1.2308 | 0.15821
31055 | 461576 | 521914 | 5.8297 | 3.5196 | 0.22912 | 2.0404 | 1.2319 | 0.16038 | 5.4838 | 3.382 | 0.22068 | 1.9193 | 1.1837 | 0.15448
31056 | 461676 | 521914 | 5.7069 | 3.381 | 0.22389 | 1.9974 | 1.1833 | 0.15672 | 5.3191 | 3.2521 | 0.21572 | 1.8617 | 1.1382 | 0.151
31057 | 461776 | 521914 | 5.5409 | 3.2468 | 0.21922 | 1.9393 | 1.1364 | 0.15345 | 5.1744 | 3.127 | 0.21128 | 1.811 | 1.0945 | 0.1479
31058 | 461876 | 521914 | 5.3585 | 3.1172 | 0.21509 | 1.8755 | 1.091 | 0.15056 | 5.1024 | 3.0068 | 0.20735 | 1.7858 | 1.0524 | 0.14514
31059 | 461976 | 521914 | 5.3076 | 2.9942 | 0.21061 | 1.8576 | 1.048 | 0.14743 | 5.0617 | 2.8908 | 0.20306 | 1.7716 | 1.0118 | 0.14214
31060 | 462076 | 521914 | 5.2404 | 2.8761 | 0.20637 | 1.8342 | 1.0067 | 0.14446 | 5.0072 | 2.7795 | 0.199 | 1.7525 | 0.97281 | 0.1393
31061 | 462176 | 521914 | 5.0782 | 2.7633 | 0.20219 | 1.7774 | 0.96715 | 0.14153 | 4.8613 | 2.6724 | 0.19498 | 1.7014 | 0.93533 | 0.13649
31062 | 462276 | 521914 | 4.9674 | 2.6548 | 0.19849 | 1.7386 | 0.92918 | 0.13894 | 4.8217 | 2.5702 | 0.19143 | 1.6876 | 0.89956 | 0.134
31063 | 462376 | 521914 | 4.8337 | 2.5516 | 0.19447 | 1.6918 | 0.89307 | 0.13613 | 4.7187 | 2.4715 | 0.18756 | 1.6515 | 0.86502 | 0.13129
31064 | 462476 | 521914 | 4.7408 | 2.4527 | 0.19081 | 1.6593 | 0.85845 | 0.13357 | 4.62 | 2.3773 | 0.18403 | 1.617 | 0.83204 | 0.12882
31065 | 462576 | 521914 | 4.6586 | 2.3582 | 0.18724 | 1.6305 | 0.82535 | 0.13107 | 4.5278 | 2.2869 | 0.18058 | 1.5847 | 0.80042 | 0.12641
31066 | 462676 | 521914 | 4.5954 | 2.2677 | 0.1835 | 1.6084 | 0.79371 | 0.12845 | 4.4142 | 2.1997 | 0.17696 | 1.545 | 0.76988 | 0.12387
31067 | 462776 | 521914 | 4.5227 | 2.2057 | 0.18034 | 1.583 | 0.772 | 0.12624 | 4.3711 | 2.1337 | 0.17391 | 1.5299 | 0.74681 | 0.12174
31068 | 462876 | 521914 | 4.4371 | 2.1639 | 0.17703 | 1.553 | 0.75736 | 0.12392 | 4.3497 | 2.0951 | 0.17071 | 1.5224 | 0.73328 | 0.1195
31069 | 462976 | 521914 | 4.3723 | 2.1249 | 0.17387 | 1.5303 | 0.7437 | 0.12171 | 4.2612 | 2.0564 | 0.16764 | 1.4914 | 0.71975 | 0.11735
31070 | 463076 | 521914 | 4.346 | 2.0873 | 0.17087 | 1.5211 | 0.73056 | 0.11961 | 4.1819 | 2.0174 | 0.16474 | 1.4637 | 0.70608 | 0.11532
31071 | 463176 | 521914 | 4.2776 | 2.0866 | 0.16785 | 1.4972 | 0.73031 | 0.1175 | 4.1361 | 1.9799 | 0.16183 | 1.4477 | 0.69297 | 0.11328
31072 | 463276 | 521914 | 4.2206 | 2.0867 | 0.16523 | 1.4772 | 0.73033 | 0.11566 | 4.0879 | 1.9799 | 0.15931 | 1.4308 | 0.69297 | 0.11152
31073 | 463376 | 521914 | 4.1778 | 2.0829 | 0.16226 | 1.4622 | 0.72901 | 0.11358 | 4.053 | 1.9778 | 0.15645 | 1.4185 | 0.69224 | 0.10952
31074 | 463476 | 521914 | 4.1562 | 2.0808 | 0.15986 | 1.4547 | 0.72828 | 0.1119 | 3.9994 | 1.9775 | 0.15413 | 1.3998 | 0.69211 | 0.10789
31075 | 463576 | 521914 | 4.079 | 2.0769 | 0.1574 | 1.4277 | 0.7269 | 0.11018 | 3.9048 | 1.9749 | 0.15175 | 1.3667 | 0.6912 | 0.10622
31076 | 463676 | 521914 | 4.0134 | 2.0708 | 0.15474 | 1.4047 | 0.72479 | 0.10832 | 3.8343 | 1.9696 | 0.14916 | 1.342 | 0.68935 | 0.10441
31077 | 463776 | 521914 | 3.9698 | 2.0649 | 0.15237 | 1.3894 | 0.72273 | 0.10666 | 3.8552 | 1.9648 | 0.14684 | 1.3493 | 0.68768 | 0.10279
31078 | 463876 | 521914 | 3.9475 | 2.0579 | 0.14993 | 1.3816 | 0.72027 | 0.10495 | 3.7843 | 1.9585 | 0.14445 | 1.3245 | 0.68548 | 0.10111
31079 | 463976 | 521914 | 3.883 | 2.0506 | 0.14764 | 1.359 | 0.71771 | 0.10335 | 3.7142 | 1.9521 | 0.14221 | 1.3 | 0.68322 | 0.099547
31080 | 448976 | 522014 | 2.7079 | 1.8608 | 0.04857 | 0.94775 | 0.65129 | 0.033999 | 2.6366 | 1.7101 | 0.0477 | 0.9228 | 0.59852 | 0.03339 | Y
31081 | 449076 | 522014 | 2.7159 | 1.8873 | 0.04911 | 0.95058 | 0.66055 | 0.034377 | 2.6908 | 1.7334 | 0.04823 | 0.94177 | 0.60668 | 0.033761
31082 | 449176 | 522014 | 2.7711 | 1.9113 | 0.04965 | 0.96989 | 0.66897 | 0.034755 | 2.7457 | 1.7545 | 0.04876 | 0.96098 | 0.61406 | 0.034132
31083 | 449276 | 522014 | 2.8212 | 1.9176 | 0.05006 | 0.98742 | 0.67117 | 0.035042 | 2.7956 | 1.7591 | 0.04916 | 0.97847 | 0.61568 | 0.034412
31084 | 449376 | 522014 | 2.8743 | 1.9274 | 0.05052 | 1.006 | 0.67459 | 0.035364 | 2.8486 | 1.767 | 0.04961 | 0.997 | 0.61844 | 0.034727
31085 | 449476 | 522014 | 2.9191 | 1.9486 | 0.0511 | 1.0217 | 0.682 | 0.03577 | 2.9077 | 1.7854 | 0.05017 | 1.0177 | 0.62488 | 0.035119
31086 | 449576 | 522014 | 2.9275 | 1.9579 | 0.05159 | 1.0246 | 0.68525 | 0.036113 | 2.9434 | 1.7928 | 0.05065 | 1.0302 | 0.62748 | 0.035455
31087 | 449676 | 522014 | 2.9354 | 1.967 | 0.05211 | 1.0274 | 0.68845 | 0.036477 | 2.9517 | 1.8001 | 0.05115 | 1.0331 | 0.63004 | 0.035805
31088 | 449776 | 522014 | 2.9437 | 1.9782 | 0.05267 | 1.0303 | 0.69237 | 0.036869 | 2.9604 | 1.8094 | 0.05169 | 1.0361 | 0.63329 | 0.036183 | Y
31089 | 449876 | 522014 | 2.9591 | 1.9953 | 0.0533 | 1.0357 | 0.69837 | 0.03731 | 2.9708 | 1.8241 | 0.05231 | 1.0398 | 0.63843 | 0.036617 | Y
31090 | 449976 | 522014 | 2.9499 | 1.9781 | 0.05366 | 1.0324 | 0.69232 | 0.037562 | 2.9576 | 1.8073 | 0.05266 | 1.0352 | 0.63256 | 0.036862 | Y
31091 | 450076 | 522014 | 2.9589 | 1.9949 | 0.05435 | 1.0356 | 0.69822 | 0.038045 | 2.9595 | 1.8218 | 0.05332 | 1.0358 | 0.63765 | 0.037324 | Y
31092 | 450176 | 522014 | 2.968 | 1.9927 | 0.0549 | 1.0388 | 0.69744 | 0.03843 | 2.978 | 1.819 | 0.05385 | 1.0423 | 0.63665 | 0.037695 | Y
31093 | 450276 | 522014 | 2.9803 | 2.0159 | 0.05571 | 1.0431 | 0.70556 | 0.038997 | 2.9901 | 1.8394 | 0.05463 | 1.0465 | 0.64379 | 0.038241 | Y
31094 | 450376 | 522014 | 2.9669 | 2.0063 | 0.05625 | 1.0384 | 0.70221 | 0.039375 | 2.986 | 1.83 | 0.05515 | 1.0451 | 0.64049 | 0.038605 | Y
31095 | 450476 | 522014 | 2.9635 | 1.9983 | 0.05683 | 1.0372 | 0.69939 | 0.039781 | 2.9829 | 1.8221 | 0.05571 | 1.044 | 0.63772 | 0.038997 | Y
31096 | 450576 | 522014 | 2.9583 | 1.9881 | 0.05743 | 1.0354 | 0.69582 | 0.040201 | 2.9782 | 1.8123 | 0.05628 | 1.0424 | 0.63432 | 0.039396
31097 | 450676 | 522014 | 2.9536 | 1.9806 | 0.05809 | 1.0337 | 0.69322 | 0.040663 | 2.9737 | 1.8053 | 0.05692 | 1.0408 | 0.63184 | 0.039844 | Y
31098 | 450776 | 522014 | 2.9806 | 1.9907 | 0.05897 | 1.0432 | 0.69676 | 0.041279 | 2.976 | 1.8141 | 0.05776 | 1.0416 | 0.63495 | 0.040432 | Y
31099 | 450876 | 522014 | 3.03 | 1.9857 | 0.05974 | 1.0605 | 0.69501 | 0.041818 | 2.971 | 1.8095 | 0.0585 | 1.0398 | 0.63332 | 0.04095 | Y
31100 | 450976 | 522014 | 3.0423 | 1.9691 | 0.06042 | 1.0648 | 0.68919 | 0.042294 | 3.0129 | 1.7945 | 0.05917 | 1.0545 | 0.62808 | 0.041419 | Y
31101 | 451076 | 522014 | 3.0977 | 1.9711 | 0.06137 | 1.0842 | 0.6899 | 0.042959 | 3.0246 | 1.7965 | 0.06007 | 1.0586 | 0.62878 | 0.042049
31102 | 451176 | 522014 | 3.1503 | 1.9573 | 0.06218 | 1.1026 | 0.68505 | 0.043526 | 3.0762 | 1.7844 | 0.06085 | 1.0767 | 0.62454 | 0.042595
31103 | 451276 | 522014 | 3.2062 | 1.946 | 0.06308 | 1.1222 | 0.68109 | 0.044156 | 3.1309 | 1.7747 | 0.06171 | 1.0958 | 0.62115 | 0.043197
31104 | 451376 | 522014 | 3.2578 | 1.9148 | 0.06379 | 1.1402 | 0.67018 | 0.044653 | 3.1817 | 1.7471 | 0.06238 | 1.1136 | 0.61148 | 0.043666
31105 | 451476 | 522014 | 3.3136 | 1.8887 | 0.06461 | 1.1597 | 0.66103 | 0.045227 | 3.2364 | 1.7225 | 0.06315 | 1.1328 | 0.60286 | 0.044205
31106 | 451576 | 522014 | 3.3747 | 1.8697 | 0.06557 | 1.1812 | 0.65438 | 0.045899 | 3.2964 | 1.7036 | 0.06406 | 1.1537 | 0.59625 | 0.044842
31107 | 451676 | 522014 | 3.4342 | 1.8389 | 0.06642 | 1.202 | 0.6436 | 0.046494 | 3.3548 | 1.6746 | 0.06487 | 1.1742 | 0.58612 | 0.045409
31108 | 451776 | 522014 | 3.5458 | 1.8206 | 0.06752 | 1.241 | 0.6372 | 0.047264 | 3.4587 | 1.6575 | 0.06591 | 1.2105 | 0.58012 | 0.046137
31109 | 451876 | 522014 | 3.7074 | 1.7985 | 0.06864 | 1.2976 | 0.62948 | 0.048048 | 3.5443 | 1.6382 | 0.06697 | 1.2405 | 0.57337 | 0.046879
31110 | 451976 | 522014 | 3.8599 | 1.7698 | 0.06975 | 1.351 | 0.61943 | 0.048825 | 3.5985 | 1.6147 | 0.06802 | 1.2595 | 0.56516 | 0.047614
31111 | 452076 | 522014 | 3.7896 | 1.7326 | 0.07079 | 1.3264 | 0.60641 | 0.049553 | 3.6864 | 1.5849 | 0.06899 | 1.2902 | 0.55471 | 0.048293
31112 | 452176 | 522014 | 3.8296 | 1.6831 | 0.07164 | 1.3404 | 0.5891 | 0.050148 | 3.7844 | 1.5445 | 0.0698 | 1.3246 | 0.54058 | 0.04886
31113 | 452276 | 522014 | 3.8997 | 1.6272 | 0.07238 | 1.3649 | 0.56952 | 0.050666 | 3.8227 | 1.4985 | 0.07048 | 1.338 | 0.52449 | 0.049336
31114 | 452376 | 522014 | 3.9715 | 1.5733 | 0.07314 | 1.39 | 0.55064 | 0.051198 | 3.8936 | 1.4543 | 0.0712 | 1.3628 | 0.50901 | 0.04984
31115 | 452476 | 522014 | 4.0498 | 1.5596 | 0.07406 | 1.4174 | 0.54586 | 0.051842 | 3.9708 | 1.4144 | 0.07206 | 1.3898 | 0.49503 | 0.050442
31116 | 452576 | 522014 | 4.134 | 1.5455 | 0.07509 | 1.4469 | 0.54092 | 0.052563 | 4.0537 | 1.3767 | 0.07303 | 1.4188 | 0.48186 | 0.051121 | Y
31117 | 452676 | 522014 | 4.2194 | 1.519 | 0.07606 | 1.4768 | 0.53166 | 0.053242 | 4.1379 | 1.3402 | 0.07393 | 1.4483 | 0.46907 | 0.051751 | Y
31118 | 452776 | 522014 | 4.3094 | 1.4868 | 0.07709 | 1.5083 | 0.52036 | 0.053963 | 4.1537 | 1.3056 | 0.0749 | 1.4538 | 0.45698 | 0.05243 | Y
31119 | 452876 | 522014 | 4.3395 | 1.4493 | 0.0782 | 1.5188 | 0.50726 | 0.05474 | 4.2291 | 1.2838 | 0.07595 | 1.4802 | 0.44934 | 0.053165 | Y
31120 | 452976 | 522014 | 4.4246 | 1.4078 | 0.07945 | 1.5486 | 0.49272 | 0.055615 | 4.2984 | 1.3354 | 0.07712 | 1.5044 | 0.46738 | 0.053984
31121 | 453076 | 522014 | 4.5088 | 1.4264 | 0.08058 | 1.5781 | 0.49923 | 0.056406 | 4.3971 | 1.4116 | 0.07818 | 1.539 | 0.49406 | 0.054726
31122 | 453176 | 522014 | 4.5744 | 1.5051 | 0.0816 | 1.601 | 0.5268 | 0.05712 | 4.497 | 1.4884 | 0.07914 | 1.5739 | 0.52092 | 0.055398
31123 | 453276 | 522014 | 4.6838 | 1.5951 | 0.08305 | 1.6393 | 0.55827 | 0.058135 | 4.6082 | 1.576 | 0.08052 | 1.6129 | 0.55159 | 0.056364
31124 | 453376 | 522014 | 4.7618 | 1.6765 | 0.08403 | 1.6666 | 0.58677 | 0.058821 | 4.7057 | 1.6548 | 0.08145 | 1.647 | 0.57919 | 0.057015
31125 | 453476 | 522014 | 4.8286 | 1.7525 | 0.0848 | 1.69 | 0.61339 | 0.05936 | 4.72 | 1.728 | 0.08218 | 1.652 | 0.6048 | 0.057526
31126 | 453576 | 522014 | 4.8773 | 1.834 | 0.08588 | 1.7071 | 0.64191 | 0.060116 | 4.7842 | 1.8063 | 0.08321 | 1.6745 | 0.63221 | 0.058247
31127 | 453676 | 522014 | 4.9916 | 1.9119 | 0.08696 | 1.747 | 0.66916 | 0.060872 | 4.8528 | 1.8807 | 0.08425 | 1.6985 | 0.65824 | 0.058975
31128 | 453776 | 522014 | 5.103 | 1.976 | 0.08774 | 1.7861 | 0.69158 | 0.061418 | 4.9598 | 1.941 | 0.085 | 1.7359 | 0.67936 | 0.0595
31129 | 453876 | 522014 | 5.2535 | 2.0483 | 0.08915 | 1.8387 | 0.71692 | 0.062405 | 5.1263 | 2.0094 | 0.08633 | 1.7942 | 0.70329 | 0.060431
31130 | 459076 | 522014 | 10.9637 | 6.1937 | 0.48441 | 3.8373 | 2.1678 | 0.33909 | 10.0095 | 5.6114 | 0.45609 | 3.5033 | 1.964 | 0.31926
31131 | 459176 | 522014 | 10.689 | 6.3376 | 0.47474 | 3.7412 | 2.2182 | 0.33232 | 9.9374 | 5.7628 | 0.44786 | 3.4781 | 2.017 | 0.3135
31132 | 459276 | 522014 | 10.1699 | 6.2997 | 0.45717 | 3.5595 | 2.2049 | 0.32002 | 9.437 | 5.7607 | 0.43202 | 3.3029 | 2.0162 | 0.30241
31133 | 459376 | 522014 | 9.8431 | 6.289 | 0.44455 | 3.4451 | 2.2012 | 0.31118 | 9.144 | 5.7873 | 0.42071 | 3.2004 | 2.0256 | 0.2945
31134 | 459476 | 522014 | 9.4211 | 6.194 | 0.42956 | 3.2974 | 2.1679 | 0.30069 | 8.8453 | 5.7298 | 0.40704 | 3.0958 | 2.0054 | 0.28493
31135 | 459576 | 522014 | 9.186 | 6.0694 | 0.41448 | 3.2151 | 2.1243 | 0.29014 | 8.47 | 5.638 | 0.39313 | 2.9645 | 1.9733 | 0.27519
31136 | 459676 | 522014 | 8.8006 | 5.9907 | 0.39984 | 3.0802 | 2.0967 | 0.27989 | 8.1986 | 5.5233 | 0.37971 | 2.8695 | 1.9332 | 0.2658
31137 | 459776 | 522014 | 8.4278 | 5.9657 | 0.38602 | 2.9497 | 2.088 | 0.27021 | 8.0294 | 5.521 | 0.36693 | 2.8103 | 1.9324 | 0.25685
31138 | 459876 | 522014 | 8.3461 | 5.9535 | 0.37507 | 2.9211 | 2.0837 | 0.26255 | 7.8155 | 5.5335 | 0.3569 | 2.7354 | 1.9367 | 0.24983
31139 | 459976 | 522014 | 8.1815 | 5.8623 | 0.36163 | 2.8635 | 2.0518 | 0.25314 | 7.621 | 5.4654 | 0.34459 | 2.6673 | 1.9129 | 0.24121
31140 | 460076 | 522014 | 7.9265 | 5.7738 | 0.35008 | 2.7743 | 2.0208 | 0.24506 | 7.3309 | 5.4005 | 0.33407 | 2.5658 | 1.8902 | 0.23385
31141 | 460176 | 522014 | 7.698 | 5.6702 | 0.33925 | 2.6943 | 1.9846 | 0.23747 | 7.0697 | 5.3202 | 0.3242 | 2.4744 | 1.8621 | 0.22694
31142 | 460276 | 522014 | 7.4163 | 5.562 | 0.32929 | 2.5957 | 1.9467 | 0.2305 | 6.8511 | 5.234 | 0.3151 | 2.3979 | 1.8319 | 0.22057
31143 | 460376 | 522014 | 7.1356 | 5.4164 | 0.31886 | 2.4975 | 1.8957 | 0.2232 | 6.7361 | 5.1102 | 0.30542 | 2.3576 | 1.7886 | 0.21379
31144 | 460476 | 522014 | 7.005 | 5.2833 | 0.3098 | 2.4517 | 1.8492 | 0.21686 | 6.6319 | 4.9977 | 0.29696 | 2.3211 | 1.7492 | 0.20787
31145 | 460576 | 522014 | 6.8239 | 5.1401 | 0.3006 | 2.3884 | 1.799 | 0.21042 | 6.4296 | 4.8719 | 0.28832 | 2.2504 | 1.7052 | 0.20182
31146 | 460676 | 522014 | 6.6692 | 4.9872 | 0.29208 | 2.3342 | 1.7455 | 0.20446 | 6.2072 | 4.7372 | 0.28029 | 2.1725 | 1.658 | 0.1962
31147 | 460776 | 522014 | 6.5145 | 4.8332 | 0.28356 | 2.2801 | 1.6916 | 0.19849 | 6.0518 | 4.5985 | 0.27226 | 2.1181 | 1.6095 | 0.19058
31148 | 460876 | 522014 | 6.4682 | 4.6786 | 0.2755 | 2.2639 | 1.6375 | 0.19285 | 6.0465 | 4.4582 | 0.26463 | 2.1163 | 1.5604 | 0.18524
31149 | 460976 | 522014 | 6.3789 | 4.5231 | 0.26818 | 2.2326 | 1.5831 | 0.18773 | 6.012 | 4.3175 | 0.2577 | 2.1042 | 1.5111 | 0.18039
31150 | 461076 | 522014 | 6.3206 | 4.3729 | 0.26014 | 2.2122 | 1.5305 | 0.1821 | 6.0074 | 4.1765 | 0.25003 | 2.1026 | 1.4618 | 0.17502
31151 | 461176 | 522014 | 6.1453 | 4.2191 | 0.25402 | 2.1509 | 1.4767 | 0.17781 | 5.9246 | 4.0376 | 0.24424 | 2.0736 | 1.4131 | 0.17097
31152 | 461276 | 522014 | 6.0676 | 4.0686 | 0.24799 | 2.1237 | 1.424 | 0.17359 | 5.7404 | 3.9001 | 0.23853 | 2.0092 | 1.365 | 0.16697
31153 | 461376 | 522014 | 5.9863 | 3.9222 | 0.24197 | 2.0952 | 1.3728 | 0.16938 | 5.6592 | 3.7649 | 0.23285 | 1.9807 | 1.3177 | 0.163
31154 | 461476 | 522014 | 5.8405 | 3.7804 | 0.236 | 2.0442 | 1.3232 | 0.1652 | 5.5358 | 3.6325 | 0.22722 | 1.9375 | 1.2714 | 0.15905
31155 | 461576 | 522014 | 5.6906 | 3.641 | 0.23066 | 1.9917 | 1.2744 | 0.16146 | 5.4744 | 3.5032 | 0.22217 | 1.916 | 1.2261 | 0.15552
31156 | 461676 | 522014 | 5.514 | 3.5036 | 0.22609 | 1.9299 | 1.2262 | 0.15826 | 5.3077 | 3.3769 | 0.21784 | 1.8577 | 1.1819 | 0.15249
31157 | 461776 | 522014 | 5.4102 | 3.3743 | 0.22083 | 1.8936 | 1.181 | 0.15458 | 5.216 | 3.2548 | 0.21285 | 1.8256 | 1.1392 | 0.14899
31158 | 461876 | 522014 | 5.3343 | 3.2473 | 0.21629 | 1.867 | 1.1365 | 0.1514 | 5.153 | 3.1361 | 0.20852 | 1.8035 | 1.0976 | 0.14596
31159 | 461976 | 522014 | 5.2534 | 3.1249 | 0.21188 | 1.8387 | 1.0937 | 0.14832 | 5.0791 | 3.0213 | 0.2043 | 1.7777 | 1.0574 | 0.14301
31160 | 462076 | 522014 | 5.1702 | 3.0075 | 0.20758 | 1.8096 | 1.0526 | 0.14531 | 4.9732 | 2.9104 | 0.20017 | 1.7406 | 1.0187 | 0.14012
31161 | 462176 | 522014 | 5.0804 | 2.8942 | 0.20351 | 1.7781 | 1.013 | 0.14246 | 4.9105 | 2.8035 | 0.19627 | 1.7187 | 0.98122 | 0.13739
31162 | 462276 | 522014 | 4.9828 | 2.7849 | 0.19973 | 1.744 | 0.97471 | 0.13981 | 4.8454 | 2.7004 | 0.19264 | 1.6959 | 0.94514 | 0.13485
31163 | 462376 | 522014 | 4.8639 | 2.6807 | 0.19587 | 1.7024 | 0.93826 | 0.13711 | 4.7243 | 2.6013 | 0.18892 | 1.6535 | 0.91046 | 0.13224
31164 | 462476 | 522014 | 4.7629 | 2.5801 | 0.19237 | 1.667 | 0.90304 | 0.13466 | 4.6209 | 2.5059 | 0.18555 | 1.6173 | 0.87708 | 0.12989
31165 | 462576 | 522014 | 4.6738 | 2.4854 | 0.18839 | 1.6358 | 0.86988 | 0.13187 | 4.5618 | 2.4143 | 0.1817 | 1.5966 | 0.84501 | 0.12719
31166 | 462676 | 522014 | 4.6121 | 2.3931 | 0.18506 | 1.6142 | 0.83757 | 0.12954 | 4.4412 | 2.3263 | 0.17848 | 1.5544 | 0.81421 | 0.12494
31167 | 462776 | 522014 | 4.5276 | 2.3053 | 0.18151 | 1.5847 | 0.80687 | 0.12706 | 4.3883 | 2.2416 | 0.17505 | 1.5359 | 0.78456 | 0.12254
31168 | 462876 | 522014 | 4.5281 | 2.221 | 0.17814 | 1.5848 | 0.77734 | 0.1247 | 4.3453 | 2.1603 | 0.17179 | 1.5209 | 0.75609 | 0.12025
31169 | 462976 | 522014 | 4.4471 | 2.1395 | 0.17529 | 1.5565 | 0.74883 | 0.1227 | 4.2307 | 2.0826 | 0.16904 | 1.4807 | 0.7289 | 0.11833
31170 | 463076 | 522014 | 4.3243 | 2.0825 | 0.17213 | 1.5135 | 0.72887 | 0.12049 | 4.1659 | 2.0076 | 0.16598 | 1.4581 | 0.70265 | 0.11619
31171 | 463176 | 522014 | 4.2434 | 2.0476 | 0.16929 | 1.4852 | 0.71664 | 0.1185 | 4.0761 | 1.9648 | 0.16323 | 1.4266 | 0.68769 | 0.11426
31172 | 463276 | 522014 | 4.2223 | 2.0122 | 0.16636 | 1.4778 | 0.70427 | 0.11645 | 4.0502 | 1.9312 | 0.1604 | 1.4176 | 0.67592 | 0.11228
31173 | 463376 | 522014 | 4.1732 | 1.9762 | 0.16362 | 1.4606 | 0.69168 | 0.11453 | 3.9758 | 1.8967 | 0.15775 | 1.3915 | 0.66385 | 0.11042
31174 | 463476 | 522014 | 4.1256 | 1.9405 | 0.16119 | 1.444 | 0.67917 | 0.11283 | 3.8857 | 1.8627 | 0.15541 | 1.36 | 0.65194 | 0.10879
31175 | 463576 | 522014 | 4.0246 | 1.9327 | 0.15823 | 1.4086 | 0.67646 | 0.11076 | 3.8491 | 1.8382 | 0.15256 | 1.3472 | 0.64337 | 0.10679
31176 | 463676 | 522014 | 3.9602 | 1.9333 | 0.15593 | 1.3861 | 0.67665 | 0.10915 | 3.8264 | 1.84 | 0.15033 | 1.3392 | 0.644 | 0.10523
31177 | 463776 | 522014 | 3.9137 | 1.9308 | 0.15336 | 1.3698 | 0.6758 | 0.10735 | 3.7967 | 1.8382 | 0.14782 | 1.3288 | 0.64336 | 0.10347
31178 | 463876 | 522014 | 3.896 | 1.9282 | 0.15096 | 1.3636 | 0.67486 | 0.10567 | 3.7361 | 1.8362 | 0.14547 | 1.3076 | 0.64267 | 0.10183
31179 | 463976 | 522014 | 3.8288 | 1.9255 | 0.14879 | 1.3401 | 0.67394 | 0.10415 | 3.6708 | 1.8346 | 0.14335 | 1.2848 | 0.6421 | 0.10035
31180 | 448976 | 522114 | 2.7375 | 1.8712 | 0.04867 | 0.95812 | 0.65493 | 0.034069 | 2.7122 | 1.7208 | 0.04778 | 0.94926 | 0.60229 | 0.033446
31181 | 449076 | 522114 | 2.7921 | 1.8904 | 0.0492 | 0.97725 | 0.66165 | 0.03444 | 2.7666 | 1.7375 | 0.0483 | 0.96829 | 0.60813 | 0.03381
31182 | 449176 | 522114 | 2.8399 | 1.8876 | 0.04956 | 0.99397 | 0.66067 | 0.034692 | 2.8142 | 1.7338 | 0.04865 | 0.98499 | 0.60684 | 0.034055
31183 | 449276 | 522114 | 2.8936 | 1.8954 | 0.05003 | 1.0127 | 0.66339 | 0.035021 | 2.8677 | 1.74 | 0.04911 | 1.0037 | 0.60901 | 0.034377
31184 | 449376 | 522114 | 2.9205 | 1.9068 | 0.05055 | 1.0222 | 0.66739 | 0.035385 | 2.9245 | 1.7496 | 0.04962 | 1.0236 | 0.61236 | 0.034734
31185 | 449476 | 522114 | 2.9262 | 1.91 | 0.05103 | 1.0242 | 0.66849 | 0.035721 | 2.9417 | 1.7515 | 0.05008 | 1.0296 | 0.61304 | 0.035056
31186 | 449576 | 522114 | 2.9346 | 1.9207 | 0.05159 | 1.0271 | 0.67226 | 0.036113 | 2.9504 | 1.7606 | 0.05063 | 1.0327 | 0.6162 | 0.035441
31187 | 449676 | 522114 | 2.938 | 1.9203 | 0.05208 | 1.0283 | 0.67209 | 0.036456 | 2.9392 | 1.7592 | 0.05111 | 1.0287 | 0.61574 | 0.035777 | Y
31188 | 449776 | 522114 | 2.943 | 1.9252 | 0.05264 | 1.03 | 0.67382 | 0.036848 | 2.9463 | 1.763 | 0.05165 | 1.0312 | 0.61704 | 0.036155 | Y
31189 | 449876 | 522114 | 2.943 | 1.9368 | 0.05329 | 1.0301 | 0.67788 | 0.037303 | 2.9511 | 1.7728 | 0.05229 | 1.0329 | 0.62049 | 0.036603 | Y
31190 | 449976 | 522114 | 2.9482 | 1.9272 | 0.05378 | 1.0319 | 0.67452 | 0.037646 | 2.9298 | 1.7633 | 0.05276 | 1.0254 | 0.61717 | 0.036932 | Y
31191 | 450076 | 522114 | 2.9586 | 1.9495 | 0.0546 | 1.0355 | 0.68231 | 0.03822 | 2.9764 | 1.7831 | 0.05354 | 1.0417 | 0.62408 | 0.037478
31192 | 450176 | 522114 | 2.9502 | 1.9271 | 0.05502 | 1.0326 | 0.67449 | 0.038514 | 2.9683 | 1.7621 | 0.05395 | 1.0389 | 0.61673 | 0.037765
31193 | 450276 | 522114 | 2.9467 | 1.9187 | 0.05561 | 1.0313 | 0.67155 | 0.038927 | 2.9651 | 1.754 | 0.05451 | 1.0378 | 0.61389 | 0.038157
31194 | 450376 | 522114 | 2.9429 | 1.9114 | 0.05624 | 1.03 | 0.669 | 0.039368 | 2.9617 | 1.747 | 0.05512 | 1.0366 | 0.61144 | 0.038584
31195 | 450476 | 522114 | 2.9413 | 1.9111 | 0.05697 | 1.0295 | 0.66888 | 0.039879 | 2.9605 | 1.7464 | 0.05583 | 1.0362 | 0.61123 | 0.039081
31196 | 450576 | 522114 | 2.9301 | 1.8906 | 0.05753 | 1.0255 | 0.66171 | 0.040271 | 2.9495 | 1.7276 | 0.05637 | 1.0323 | 0.60466 | 0.039459
31197 | 450676 | 522114 | 2.9236 | 1.8827 | 0.05827 | 1.0232 | 0.65894 | 0.040789 | 2.9433 | 1.7204 | 0.05708 | 1.0302 | 0.60214 | 0.039956 | Y
31198 | 450776 | 522114 | 2.9349 | 1.8824 | 0.05914 | 1.0272 | 0.65886 | 0.041398 | 2.9288 | 1.7203 | 0.05791 | 1.0251 | 0.60209 | 0.040537 | Y
31199 | 450876 | 522114 | 2.9821 | 1.8678 | 0.05989 | 1.0437 | 0.65374 | 0.041923 | 2.9283 | 1.7072 | 0.05863 | 1.0249 | 0.59753 | 0.041041 | Y
31200 | 450976 | 522114 | 3.0284 | 1.8445 | 0.06057 | 1.0599 | 0.64557 | 0.042399 | 2.9568 | 1.6865 | 0.05929 | 1.0349 | 0.59028 | 0.041503 | Y
31201 | 451076 | 522114 | 3.0806 | 1.8317 | 0.06144 | 1.0782 | 0.64111 | 0.043008 | 3.0079 | 1.6755 | 0.06012 | 1.0528 | 0.58643 | 0.042084
31202 | 451176 | 522114 | 3.1323 | 1.8107 | 0.06225 | 1.0963 | 0.63376 | 0.043575 | 3.0585 | 1.6573 | 0.0609 | 1.0705 | 0.58005 | 0.04263
31203 | 451276 | 522114 | 3.1891 | 1.797 | 0.06321 | 1.1162 | 0.62896 | 0.044247 | 3.1141 | 1.6458 | 0.06181 | 1.0899 | 0.57603 | 0.043267
31204 | 451376 | 522114 | 3.275 | 1.7517 | 0.06378 | 1.1462 | 0.61311 | 0.044646 | 3.1764 | 1.6059 | 0.06235 | 1.1117 | 0.56205 | 0.043645
31205 | 451476 | 522114 | 3.3283 | 1.7151 | 0.06449 | 1.1649 | 0.60028 | 0.045143 | 3.2609 | 1.5727 | 0.06303 | 1.1413 | 0.55043 | 0.044121
31206 | 451576 | 522114 | 3.5278 | 1.6987 | 0.06558 | 1.2347 | 0.59455 | 0.045906 | 3.3248 | 1.5565 | 0.06405 | 1.1637 | 0.54478 | 0.044835
31207 | 451676 | 522114 | 3.6649 | 1.6757 | 0.06662 | 1.2827 | 0.58651 | 0.046634 | 3.3887 | 1.5348 | 0.06504 | 1.186 | 0.53717 | 0.045528
31208 | 451776 | 522114 | 3.7952 | 1.6439 | 0.06757 | 1.3283 | 0.57537 | 0.047299 | 3.4886 | 1.5058 | 0.06593 | 1.221 | 0.52702 | 0.046151
31209 | 451876 | 522114 | 3.6559 | 1.6102 | 0.06855 | 1.2796 | 0.56357 | 0.047985 | 3.5172 | 1.4763 | 0.06686 | 1.231 | 0.51669 | 0.046802
31210 | 451976 | 522114 | 3.6614 | 1.5799 | 0.06968 | 1.2815 | 0.55295 | 0.048776 | 3.588 | 1.4511 | 0.06792 | 1.2558 | 0.50788 | 0.047544
31211 | 452076 | 522114 | 3.6861 | 1.5443 | 0.07054 | 1.2901 | 0.54049 | 0.049378 | 3.6465 | 1.4132 | 0.06874 | 1.2763 | 0.49462 | 0.048118
31212 | 452176 | 522114 | 3.778 | 1.5343 | 0.07135 | 1.3223 | 0.53701 | 0.049945 | 3.721 | 1.3796 | 0.0695 | 1.3023 | 0.48285 | 0.04865
31213 | 452276 | 522114 | 3.8512 | 1.5142 | 0.07209 | 1.3479 | 0.52995 | 0.050463 | 3.8031 | 1.3563 | 0.07019 | 1.3311 | 0.47469 | 0.049133
31214 | 452376 | 522114 | 3.9243 | 1.5036 | 0.07313 | 1.3735 | 0.52625 | 0.051191 | 3.8655 | 1.3418 | 0.07117 | 1.3529 | 0.46964 | 0.049819
31215 | 452476 | 522114 | 3.9665 | 1.4759 | 0.07399 | 1.3883 | 0.51656 | 0.051793 | 3.9088 | 1.3116 | 0.07198 | 1.3681 | 0.45907 | 0.050386
31216 | 452576 | 522114 | 4.0464 | 1.4489 | 0.07502 | 1.4162 | 0.5071 | 0.052514 | 3.9563 | 1.2821 | 0.07295 | 1.3847 | 0.44872 | 0.051065
31217 | 452676 | 522114 | 4.1194 | 1.3914 | 0.07562 | 1.4418 | 0.48698 | 0.052934 | 4.0284 | 1.2253 | 0.0735 | 1.41 | 0.42885 | 0.05145 | Y
31218 | 452776 | 522114 | 4.1951 | 1.3507 | 0.0767 | 1.4683 | 0.47273 | 0.05369 | 4.0861 | 1.2493 | 0.07453 | 1.4301 | 0.43724 | 0.052171 | Y
31219 | 452876 | 522114 | 4.264 | 1.3266 | 0.07766 | 1.4924 | 0.46432 | 0.054362 | 4.1572 | 1.3159 | 0.07543 | 1.455 | 0.46056 | 0.052801 | Y
31220 | 452976 | 522114 | 4.3387 | 1.3967 | 0.07861 | 1.5185 | 0.48886 | 0.055027 | 4.2475 | 1.3845 | 0.07632 | 1.4866 | 0.48458 | 0.053424 | Y
31221 | 453076 | 522114 | 4.3928 | 1.4706 | 0.07965 | 1.5375 | 0.5147 | 0.055755 | 4.2696 | 1.4566 | 0.07731 | 1.4944 | 0.50982 | 0.054117
31222 | 453176 | 522114 | 4.4853 | 1.5506 | 0.08094 | 1.5699 | 0.54271 | 0.056658 | 4.3706 | 1.5348 | 0.07853 | 1.5297 | 0.53718 | 0.054971
31223 | 453276 | 522114 | 4.596 | 1.6351 | 0.08241 | 1.6086 | 0.57229 | 0.057687 | 4.4745 | 1.6172 | 0.07993 | 1.5661 | 0.56601 | 0.055951
31224 | 453376 | 522114 | 4.6086 | 1.6968 | 0.08287 | 1.613 | 0.59387 | 0.058009 | 4.5469 | 1.6764 | 0.08039 | 1.5914 | 0.58675 | 0.056273
31225 | 453476 | 522114 | 4.7815 | 1.7657 | 0.08379 | 1.6735 | 0.618 | 0.058653 | 4.635 | 1.7427 | 0.08128 | 1.6223 | 0.60996 | 0.056896
31226 | 453576 | 522114 | 4.7788 | 1.8344 | 0.08489 | 1.6726 | 0.64205 | 0.059423 | 4.6684 | 1.8086 | 0.08234 | 1.634 | 0.633 | 0.057638
31227 | 453676 | 522114 | 4.9252 | 1.8903 | 0.08573 | 1.7238 | 0.66162 | 0.060011 | 4.7732 | 1.8614 | 0.08315 | 1.6706 | 0.6515 | 0.058205
31228 | 453776 | 522114 | 5.0848 | 1.9406 | 0.08669 | 1.7797 | 0.6792 | 0.060683 | 4.9528 | 1.9084 | 0.08409 | 1.7335 | 0.66794 | 0.058863
31229 | 453876 | 522114 | 5.188 | 1.9951 | 0.08771 | 1.8158 | 0.69829 | 0.061397 | 5.0836 | 1.9643 | 0.08508 | 1.7793 | 0.68752 | 0.059556
31230 | 459076 | 522114 | 10.6884 | 5.8849 | 0.47831 | 3.7409 | 2.0597 | 0.33482 | 10.0119 | 5.3955 | 0.45035 | 3.5042 | 1.8884 | 0.31524
31231 | 459176 | 522114 | 10.3878 | 5.8461 | 0.46756 | 3.6357 | 2.0461 | 0.32729 | 9.7225 | 5.379 | 0.44107 | 3.4029 | 1.8826 | 0.30875
31232 | 459276 | 522114 | 10.0937 | 5.852 | 0.45355 | 3.5328 | 2.0482 | 0.31749 | 9.3561 | 5.3393 | 0.42855 | 3.2746 | 1.8687 | 0.29999
31233 | 459376 | 522114 | 9.8757 | 5.8992 | 0.44148 | 3.4565 | 2.0647 | 0.30904 | 9.2045 | 5.4148 | 0.41773 | 3.2216 | 1.8952 | 0.29241
31234 | 459476 | 522114 | 9.3677 | 5.8708 | 0.42751 | 3.2787 | 2.0548 | 0.29926 | 8.6857 | 5.417 | 0.40503 | 3.04 | 1.896 | 0.28352
31235 | 459576 | 522114 | 9.0427 | 5.7886 | 0.41282 | 3.165 | 2.026 | 0.28897 | 8.4372 | 5.3661 | 0.39156 | 2.953 | 1.8781 | 0.27409
31236 | 459676 | 522114 | 8.8362 | 5.7194 | 0.40138 | 3.0927 | 2.0018 | 0.28097 | 8.2826 | 5.3293 | 0.38107 | 2.8989 | 1.8653 | 0.26675
31237 | 459776 | 522114 | 8.3795 | 5.5893 | 0.38804 | 2.9328 | 1.9563 | 0.27163 | 7.8365 | 5.2303 | 0.3688 | 2.7428 | 1.8306 | 0.25816
31238 | 459876 | 522114 | 8.2409 | 5.5919 | 0.37618 | 2.8843 | 1.9572 | 0.26333 | 7.7774 | 5.1935 | 0.35803 | 2.7221 | 1.8177 | 0.25062
31239 | 459976 | 522114 | 7.9819 | 5.5667 | 0.36447 | 2.7937 | 1.9483 | 0.25513 | 7.5394 | 5.1913 | 0.34735 | 2.6388 | 1.817 | 0.24315
31240 | 460076 | 522114 | 7.7755 | 5.4988 | 0.35147 | 2.7214 | 1.9246 | 0.24603 | 7.3228 | 5.1422 | 0.33547 | 2.563 | 1.7998 | 0.23483
31241 | 460176 | 522114 | 7.5717 | 5.4388 | 0.34067 | 2.6501 | 1.9036 | 0.23847 | 7.1365 | 5.1021 | 0.32563 | 2.4978 | 1.7857 | 0.22794
31242 | 460276 | 522114 | 7.3733 | 5.3777 | 0.33135 | 2.5806 | 1.8822 | 0.23195 | 6.9744 | 5.0615 | 0.31709 | 2.4411 | 1.7715 | 0.22196
31243 | 460376 | 522114 | 7.1628 | 5.2715 | 0.32077 | 2.507 | 1.845 | 0.22454 | 6.8067 | 4.9738 | 0.30724 | 2.3823 | 1.7408 | 0.21507
31244 | 460476 | 522114 | 6.9192 | 5.177 | 0.31184 | 2.4217 | 1.8119 | 0.21829 | 6.537 | 4.8975 | 0.29889 | 2.2879 | 1.7141 | 0.20922
31245 | 460576 | 522114 | 6.8139 | 5.0627 | 0.30264 | 2.3849 | 1.772 | 0.21185 | 6.4306 | 4.7996 | 0.29024 | 2.2507 | 1.6799 | 0.20317
31246 | 460676 | 522114 | 6.6776 | 4.9388 | 0.2935 | 2.3372 | 1.7286 | 0.20545 | 6.2483 | 4.6902 | 0.28162 | 2.1869 | 1.6416 | 0.19713
31247 | 460776 | 522114 | 6.4443 | 4.8088 | 0.28519 | 2.2555 | 1.6831 | 0.19963 | 6.1522 | 4.5756 | 0.27379 | 2.1533 | 1.6015 | 0.19165
31248 | 460876 | 522114 | 6.2915 | 4.6739 | 0.27762 | 2.202 | 1.6359 | 0.19433 | 6.0128 | 4.4567 | 0.26664 | 2.1045 | 1.5598 | 0.18665
31249 | 460976 | 522114 | 6.166 | 4.5387 | 0.26992 | 2.1581 | 1.5886 | 0.18894 | 5.8093 | 4.3342 | 0.25935 | 2.0332 | 1.517 | 0.18155
31250 | 461076 | 522114 | 6.1308 | 4.3997 | 0.26323 | 2.1458 | 1.5399 | 0.18426 | 5.6942 | 4.2099 | 0.25302 | 1.993 | 1.4735 | 0.17711
31251 | 461176 | 522114 | 5.9737 | 4.2673 | 0.25541 | 2.0908 | 1.4935 | 0.17879 | 5.6964 | 4.085 | 0.24557 | 1.9937 | 1.4298 | 0.1719
31252 | 461276 | 522114 | 5.8939 | 4.1286 | 0.24943 | 2.0629 | 1.445 | 0.1746 | 5.6197 | 3.9597 | 0.23993 | 1.9669 | 1.3859 | 0.16795
31253 | 461376 | 522114 | 5.7959 | 3.9908 | 0.2438 | 2.0286 | 1.3968 | 0.17066 | 5.5819 | 3.8346 | 0.23461 | 1.9537 | 1.3421 | 0.16423
31254 | 461476 | 522114 | 5.6987 | 3.8548 | 0.23844 | 1.9945 | 1.3492 | 0.16691 | 5.4349 | 3.7105 | 0.22956 | 1.9022 | 1.2987 | 0.16069
31255 | 461576 | 522114 | 5.6362 | 3.7243 | 0.23278 | 1.9727 | 1.3035 | 0.16295 | 5.4146 | 3.5889 | 0.22422 | 1.8951 | 1.2561 | 0.15695
31256 | 461676 | 522114 | 5.5622 | 3.5991 | 0.22692 | 1.9468 | 1.2597 | 0.15884 | 5.3165 | 3.4703 | 0.21868 | 1.8608 | 1.2146 | 0.15308
31257 | 461776 | 522114 | 5.4634 | 3.4695 | 0.22269 | 1.9122 | 1.2143 | 0.15588 | 5.203 | 3.3518 | 0.21465 | 1.821 | 1.1731 | 0.15025
31258 | 461876 | 522114 | 5.3209 | 3.3462 | 0.21813 | 1.8623 | 1.1712 | 0.15269 | 5.0799 | 3.237 | 0.21031 | 1.778 | 1.1329 | 0.14722
31259 | 461976 | 522114 | 5.2578 | 3.2273 | 0.21364 | 1.8402 | 1.1295 | 0.14955 | 5.0162 | 3.1254 | 0.20602 | 1.7557 | 1.0939 | 0.14421
31260 | 462076 | 522114 | 5.1612 | 3.1105 | 0.20931 | 1.8064 | 1.0887 | 0.14652 | 4.9889 | 3.0157 | 0.20186 | 1.7461 | 1.0555 | 0.1413
31261 | 462176 | 522114 | 5.0547 | 2.9998 | 0.20507 | 1.7691 | 1.0499 | 0.14355 | 4.9271 | 2.9108 | 0.1978 | 1.7245 | 1.0188 | 0.13846
31262 | 462276 | 522114 | 4.9386 | 2.891 | 0.20105 | 1.7285 | 1.0118 | 0.14073 | 4.8319 | 2.8078 | 0.19394 | 1.6912 | 0.98274 | 0.13576
31263 | 462376 | 522114 | 4.8503 | 2.7911 | 0.19707 | 1.6976 | 0.9769 | 0.13795 | 4.7643 | 2.7123 | 0.19009 | 1.6675 | 0.94929 | 0.13306
31264 | 462476 | 522114 | 4.7618 | 2.6851 | 0.19307 | 1.6666 | 0.9398 | 0.13515 | 4.6507 | 2.6114 | 0.18627 | 1.6277 | 0.91398 | 0.13039
31265 | 462576 | 522114 | 4.6824 | 2.5916 | 0.18971 | 1.6388 | 0.90705 | 0.1328 | 4.5516 | 2.5223 | 0.18301 | 1.593 | 0.8828 | 0.12811
31266 | 462676 | 522114 | 4.6103 | 2.5043 | 0.18599 | 1.6136 | 0.8765 | 0.13019 | 4.4585 | 2.4375 | 0.17938 | 1.5605 | 0.85314 | 0.12557
31267 | 462776 | 522114 | 4.4839 | 2.4161 | 0.18247 | 1.5694 | 0.84562 | 0.12773 | 4.3431 | 2.3525 | 0.17598 | 1.5201 | 0.82338 | 0.12319
31268 | 462876 | 522114 | 4.4004 | 2.3285 | 0.17977 | 1.5401 | 0.81498 | 0.12584 | 4.2553 | 2.2699 | 0.17337 | 1.4893 | 0.79447 | 0.12136
31269 | 462976 | 522114 | 4.3477 | 2.2474 | 0.17637 | 1.5217 | 0.7866 | 0.12346 | 4.2015 | 2.1912 | 0.17009 | 1.4705 | 0.76691 | 0.11906
31270 | 463076 | 522114 | 4.3068 | 2.1684 | 0.1734 | 1.5074 | 0.75894 | 0.12138 | 4.1371 | 2.1151 | 0.16721 | 1.448 | 0.7403 | 0.11705
31271 | 463176 | 522114 | 4.2527 | 2.0924 | 0.17053 | 1.4884 | 0.73236 | 0.11937 | 4.1213 | 2.042 | 0.16443 | 1.4425 | 0.71471 | 0.1151
31272 | 463276 | 522114 | 4.1966 | 2.0195 | 0.16776 | 1.4688 | 0.70684 | 0.11743 | 4.0665 | 1.9717 | 0.16175 | 1.4233 | 0.69011 | 0.11323
31273 | 463376 | 522114 | 4.1344 | 1.9721 | 0.16498 | 1.4471 | 0.69024 | 0.11549 | 4.0042 | 1.9042 | 0.15906 | 1.4015 | 0.66646 | 0.11134
31274 | 463476 | 522114 | 4.085 | 1.9397 | 0.16206 | 1.4298 | 0.6789 | 0.11344 | 3.9804 | 1.8604 | 0.15625 | 1.3931 | 0.65114 | 0.10938
31275 | 463576 | 522114 | 4.0364 | 1.9071 | 0.15935 | 1.4127 | 0.6675 | 0.11155 | 3.9328 | 1.8321 | 0.15363 | 1.3765 | 0.64125 | 0.10754
31276 | 463676 | 522114 | 3.9761 | 1.8746 | 0.15693 | 1.3916 | 0.65612 | 0.10985 | 3.847 | 1.8034 | 0.15129 | 1.3464 | 0.6312 | 0.1059
31277 | 463776 | 522114 | 3.9219 | 1.8423 | 0.15443 | 1.3727 | 0.64482 | 0.1081 | 3.7643 | 1.7738 | 0.14887 | 1.3175 | 0.62083 | 0.10421
31278 | 463876 | 522114 | 3.8664 | 1.8103 | 0.15217 | 1.3532 | 0.63359 | 0.10652 | 3.7333 | 1.7443 | 0.14666 | 1.3066 | 0.6105 | 0.10266
31279 | 463976 | 522114 | 3.8142 | 1.7966 | 0.14978 | 1.335 | 0.6288 | 0.10485 | 3.6961 | 1.7146 | 0.14433 | 1.2936 | 0.60012 | 0.10103
31280 | 448976 | 522214 | 2.8079 | 1.8512 | 0.0487 | 0.98275 | 0.64793 | 0.03409 | 2.7822 | 1.7036 | 0.0478 | 0.97377 | 0.59626 | 0.03346
31281 | 449076 | 522214 | 2.8582 | 1.8521 | 0.04912 | 1.0004 | 0.64823 | 0.034384 | 2.8324 | 1.7034 | 0.04821 | 0.99135 | 0.5962 | 0.033747
31282 | 449176 | 522214 | 2.9077 | 1.8498 | 0.04953 | 1.0177 | 0.64744 | 0.034671 | 2.8831 | 1.7005 | 0.04861 | 1.0091 | 0.59516 | 0.034027
31283 | 449276 | 522214 | 2.9176 | 1.8626 | 0.0501 | 1.0211 | 0.6519 | 0.03507 | 2.9273 | 1.7114 | 0.04916 | 1.0245 | 0.59899 | 0.034412
31284 | 449376 | 522214 | 2.9104 | 1.855 | 0.0505 | 1.0186 | 0.64924 | 0.03535 | 2.9132 | 1.7036 | 0.04956 | 1.0196 | 0.59626 | 0.034692
31285 | 449476 | 522214 | 2.8946 | 1.8514 | 0.05097 | 1.0131 | 0.64799 | 0.035679 | 2.901 | 1.6996 | 0.05001 | 1.0153 | 0.59485 | 0.035007
31286 | 449576 | 522214 | 2.8903 | 1.8775 | 0.05174 | 1.0116 | 0.65712 | 0.036218 | 2.8993 | 1.7229 | 0.05076 | 1.0148 | 0.60301 | 0.035532 | Y
31287 | 449676 | 522214 | 2.8664 | 1.8572 | 0.0521 | 1.0032 | 0.65002 | 0.03647 | 2.8773 | 1.7036 | 0.05111 | 1.007 | 0.59626 | 0.035777 | Y
31288 | 449776 | 522214 | 2.927 | 1.8476 | 0.05258 | 1.0244 | 0.64666 | 0.036806 | 2.861 | 1.6942 | 0.05158 | 1.0013 | 0.59297 | 0.036106 | Y
31289 | 449876 | 522214 | 2.9392 | 1.8728 | 0.05344 | 1.0287 | 0.65548 | 0.037408 | 2.956 | 1.7168 | 0.05241 | 1.0346 | 0.60088 | 0.036687 | Y
31290 | 449976 | 522214 | 2.9304 | 1.85 | 0.05386 | 1.0256 | 0.64751 | 0.037702 | 2.9475 | 1.6955 | 0.05281 | 1.0316 | 0.59342 | 0.036967 | Y
31291 | 450076 | 522214 | 2.9251 | 1.8375 | 0.0544 | 1.0238 | 0.64312 | 0.03808 | 2.9425 | 1.6837 | 0.05334 | 1.0299 | 0.58928 | 0.037338
31292 | 450176 | 522214 | 2.9217 | 1.831 | 0.05504 | 1.0226 | 0.64085 | 0.038528 | 2.9395 | 1.6774 | 0.05395 | 1.0288 | 0.5871 | 0.037765
31293 | 450276 | 522214 | 2.9175 | 1.8242 | 0.05572 | 1.0211 | 0.63849 | 0.039004 | 2.9356 | 1.6711 | 0.0546 | 1.0274 | 0.58488 | 0.03822
31294 | 450376 | 522214 | 2.9033 | 1.8215 | 0.05647 | 1.0161 | 0.63753 | 0.039529 | 2.9097 | 1.6685 | 0.05532 | 1.0184 | 0.58398 | 0.038724
31295 | 450476 | 522214 | 2.8702 | 1.8075 | 0.05714 | 1.0046 | 0.63262 | 0.039998 | 2.8769 | 1.6558 | 0.05597 | 1.0069 | 0.57951 | 0.039179
31296 | 450576 | 522214 | 2.8596 | 1.7783 | 0.05766 | 1.0008 | 0.62241 | 0.040362 | 2.8356 | 1.6294 | 0.05647 | 0.99245 | 0.57028 | 0.039529
31297 | 450676 | 522214 | 2.873 | 1.7573 | 0.05832 | 1.0056 | 0.61504 | 0.040824 | 2.8426 | 1.6105 | 0.05711 | 0.9949 | 0.56369 | 0.039977
31298 | 450776 | 522214 | 2.915 | 1.7389 | 0.05904 | 1.0203 | 0.6086 | 0.041328 | 2.8778 | 1.5942 | 0.0578 | 1.0072 | 0.55798 | 0.04046 | Y
31299 | 450876 | 522214 | 2.9649 | 1.7273 | 0.05991 | 1.0377 | 0.60455 | 0.041937 | 2.8946 | 1.5843 | 0.05863 | 1.0131 | 0.55449 | 0.041041 | Y
31300 | 450976 | 522214 | 3.0131 | 1.7058 | 0.06068 | 1.0546 | 0.59701 | 0.042476 | 2.9418 | 1.5655 | 0.05938 | 1.0296 | 0.54791 | 0.041566
31301 | 451076 | 522214 | 3.0961 | 1.6764 | 0.06139 | 1.0836 | 0.58675 | 0.042973 | 3.0327 | 1.5398 | 0.06006 | 1.0614 | 0.53893 | 0.042042
31302 | 451176 | 522214 | 3.1951 | 1.6571 | 0.06229 | 1.1183 | 0.58 | 0.043603 | 3.0862 | 1.5233 | 0.06092 | 1.0802 | 0.53317 | 0.042644
31303 | 451276 | 522214 | 3.3538 | 1.6257 | 0.06306 | 1.1738 | 0.569 | 0.044142 | 3.137 | 1.4961 | 0.06165 | 1.0979 | 0.52364 | 0.043155
31304 | 451376 | 522214 | 3.4887 | 1.6005 | 0.06397 | 1.2211 | 0.56019 | 0.044779 | 3.2271 | 1.4746 | 0.06251 | 1.1295 | 0.51611 | 0.043757
31305 | 451476 | 522214 | 3.6145 | 1.5541 | 0.06455 | 1.2651 | 0.54394 | 0.045185 | 3.3898 | 1.433 | 0.06306 | 1.1864 | 0.50157 | 0.044142
31306 | 451576 | 522214 | 3.6532 | 1.5296 | 0.06556 | 1.2786 | 0.53537 | 0.045892 | 3.3757 | 1.4101 | 0.06402 | 1.1815 | 0.49352 | 0.044814
31307 | 451676 | 522214 | 3.5635 | 1.5117 | 0.06676 | 1.2472 | 0.52908 | 0.046732 | 3.37 | 1.393 | 0.06516 | 1.1795 | 0.48756 | 0.045612
31308 | 451776 | 522214 | 3.5054 | 1.4904 | 0.0678 | 1.2269 | 0.52164 | 0.04746 | 3.4346 | 1.3659 | 0.06614 | 1.2021 | 0.47807 | 0.046298
31309 | 451876 | 522214 | 3.5458 | 1.5014 | 0.06884 | 1.241 | 0.52548 | 0.048188 | 3.5009 | 1.363 | 0.06712 | 1.2253 | 0.47703 | 0.046984
31310 | 451976 | 522214 | 3.5885 | 1.4899 | 0.06958 | 1.256 | 0.52148 | 0.048706 | 3.5061 | 1.348 | 0.06781 | 1.2271 | 0.4718 | 0.047467
31311 | 452076 | 522214 | 3.6426 | 1.4553 | 0.07001 | 1.2749 | 0.50937 | 0.049007 | 3.6069 | 1.3114 | 0.06821 | 1.2624 | 0.459 | 0.047747
31312 | 452176 | 522214 | 3.7089 | 1.4365 | 0.07083 | 1.2981 | 0.50278 | 0.049581 | 3.6829 | 1.2897 | 0.06899 | 1.289 | 0.45141 | 0.048293
31313 | 452276 | 522214 | 3.7832 | 1.423 | 0.07188 | 1.3241 | 0.49805 | 0.050316 | 3.6977 | 1.273 | 0.06997 | 1.2942 | 0.44554 | 0.048979
31314 | 452376 | 522214 | 3.8575 | 1.3975 | 0.07285 | 1.3501 | 0.48914 | 0.050995 | 3.7706 | 1.2451 | 0.07088 | 1.3197 | 0.4358 | 0.049616
31315 | 452476 | 522214 | 3.9289 | 1.3542 | 0.0736 | 1.3751 | 0.47398 | 0.05152 | 3.8409 | 1.2011 | 0.07159 | 1.3443 | 0.42037 | 0.050113
31316 | 452576 | 522214 | 3.9966 | 1.3148 | 0.07457 | 1.3988 | 0.46018 | 0.052199 | 3.9111 | 1.1914 | 0.07251 | 1.3689 | 0.41698 | 0.050757
31317 | 452676 | 522214 | 4.0227 | 1.2314 | 0.07462 | 1.4079 | 0.43098 | 0.052234 | 3.9384 | 1.2237 | 0.07255 | 1.3784 | 0.42831 | 0.050785
31318 | 452776 | 522214 | 4.1207 | 1.3079 | 0.07629 | 1.4422 | 0.45778 | 0.053403 | 4.0322 | 1.2993 | 0.07413 | 1.4113 | 0.45475 | 0.051891
31319 | 452876 | 522214 | 4.1668 | 1.3708 | 0.07708 | 1.4584 | 0.47979 | 0.053956 | 4.0522 | 1.3609 | 0.07488 | 1.4183 | 0.47632 | 0.052416 | Y
31320 | 452976 | 522214 | 4.2534 | 1.436 | 0.07795 | 1.4887 | 0.50261 | 0.054565 | 4.1344 | 1.4247 | 0.07571 | 1.447 | 0.49865 | 0.052997 | Y
31321 | 453076 | 522214 | 4.3429 | 1.5012 | 0.07881 | 1.52 | 0.52541 | 0.055167 | 4.2543 | 1.4883 | 0.07654 | 1.489 | 0.52089 | 0.053578 | Y
31322 | 453176 | 522214 | 4.4667 | 1.5763 | 0.08018 | 1.5633 | 0.55169 | 0.056126 | 4.3974 | 1.5616 | 0.07784 | 1.5391 | 0.54655 | 0.054488
31323 | 453276 | 522214 | 4.4536 | 1.6356 | 0.08089 | 1.5588 | 0.57245 | 0.056623 | 4.3454 | 1.6189 | 0.07853 | 1.5209 | 0.5666 | 0.054971
31324 | 453376 | 522214 | 4.5523 | 1.698 | 0.08188 | 1.5933 | 0.59429 | 0.057316 | 4.5024 | 1.6791 | 0.0795 | 1.5758 | 0.58767 | 0.05565
31325 | 453476 | 522214 | 4.6136 | 1.7532 | 0.08278 | 1.6148 | 0.61361 | 0.057946 | 4.5105 | 1.7319 | 0.08037 | 1.5787 | 0.60616 | 0.056259
31326 | 453576 | 522214 | 4.753 | 1.8016 | 0.08367 | 1.6636 | 0.63055 | 0.058569 | 4.6659 | 1.7778 | 0.08123 | 1.6331 | 0.62222 | 0.056861
31327 | 453676 | 522214 | 4.9352 | 1.8428 | 0.0846 | 1.7273 | 0.64496 | 0.05922 | 4.8265 | 1.8163 | 0.08215 | 1.6893 | 0.6357 | 0.057505
31328 | 453776 | 522214 | 4.9873 | 1.9035 | 0.08553 | 1.7455 | 0.66622 | 0.059871 | 4.9103 | 1.8768 | 0.08336 | 1.7186 | 0.65689 | 0.058352
31329 | 453876 | 522214 | 5.1457 | 1.9675 | 0.08919 | 1.801 | 0.68861 | 0.062433 | 5.0476 | 1.9389 | 0.08683 | 1.7667 | 0.67861 | 0.060781
31330 | 459076 | 522214 | 10.0983 | 5.5305 | 0.46981 | 3.5344 | 1.9357 | 0.32887 | 9.331 | 5.135 | 0.4423 | 3.2659 | 1.7973 | 0.30961
31331 | 459176 | 522214 | 10.0965 | 5.5694 | 0.46044 | 3.5338 | 1.9493 | 0.32231 | 9.4219 | 5.1224 | 0.43428 | 3.2977 | 1.7928 | 0.304
31332 | 459276 | 522214 | 9.9424 | 5.5369 | 0.44945 | 3.4798 | 1.9379 | 0.31461 | 9.2884 | 5.1134 | 0.42458 | 3.2509 | 1.7897 | 0.29721
31333 | 459376 | 522214 | 9.719 | 5.4672 | 0.43784 | 3.4016 | 1.9135 | 0.30649 | 9.0222 | 5.053 | 0.41419 | 3.1578 | 1.7685 | 0.28993
31334 | 459476 | 522214 | 9.3622 | 5.4878 | 0.42421 | 3.2768 | 1.9207 | 0.29695 | 8.6989 | 5.0517 | 0.40182 | 3.0446 | 1.7681 | 0.28127
31335 | 459576 | 522214 | 8.9737 | 5.4841 | 0.41176 | 3.1408 | 1.9194 | 0.28823 | 8.4509 | 5.0732 | 0.39045 | 2.9578 | 1.7756 | 0.27331
31336 | 459676 | 522214 | 8.6888 | 5.4375 | 0.39896 | 3.0411 | 1.9031 | 0.27927 | 8.1483 | 5.053 | 0.3787 | 2.8519 | 1.7686 | 0.26509
31337 | 459776 | 522214 | 8.3362 | 5.3738 | 0.38716 | 2.9177 | 1.8808 | 0.27101 | 7.8566 | 5.0165 | 0.36795 | 2.7498 | 1.7558 | 0.25756
31338 | 459876 | 522214 | 8.1593 | 5.3245 | 0.37781 | 2.8558 | 1.8636 | 0.26447 | 7.7565 | 4.9933 | 0.3596 | 2.7148 | 1.7477 | 0.25172
31339 | 459976 | 522214 | 7.9744 | 5.1962 | 0.36567 | 2.7911 | 1.8187 | 0.25597 | 7.4283 | 4.8915 | 0.34855 | 2.5999 | 1.712 | 0.24399
31340 | 460076 | 522214 | 7.7325 | 5.2027 | 0.35464 | 2.7064 | 1.8209 | 0.24825 | 7.2004 | 4.8669 | 0.33855 | 2.5201 | 1.7034 | 0.23699
31341 | 460176 | 522214 | 7.4427 | 5.1689 | 0.34298 | 2.6049 | 1.8091 | 0.24009 | 7.0836 | 4.8491 | 0.32788 | 2.4792 | 1.6972 | 0.22952
31342 | 460276 | 522214 | 7.2731 | 5.1271 | 0.33256 | 2.5456 | 1.7945 | 0.23279 | 6.9126 | 4.8239 | 0.31825 | 2.4194 | 1.6884 | 0.22278
31343 | 460376 | 522214 | 7.0295 | 5.0794 | 0.3233 | 2.4603 | 1.7778 | 0.22631 | 6.7409 | 4.7932 | 0.30962 | 2.3593 | 1.6776 | 0.21673
31344 | 460476 | 522214 | 6.8676 | 5.01 | 0.31385 | 2.4036 | 1.7535 | 0.2197 | 6.6251 | 4.7394 | 0.30077 | 2.3188 | 1.6588 | 0.21054
31345 | 460576 | 522214 | 6.6821 | 4.924 | 0.30478 | 2.3387 | 1.7234 | 0.21335 | 6.4371 | 4.6693 | 0.29226 | 2.253 | 1.6342 | 0.20458
31346 | 460676 | 522214 | 6.5679 | 4.8325 | 0.29557 | 2.2988 | 1.6914 | 0.2069 | 6.2588 | 4.5899 | 0.28357 | 2.1906 | 1.6065 | 0.1985
31347 | 460776 | 522214 | 6.3648 | 4.729 | 0.28724 | 2.2277 | 1.6551 | 0.20107 | 6.0497 | 4.5006 | 0.27572 | 2.1174 | 1.5752 | 0.193
31348 | 460876 | 522214 | 6.2812 | 4.6167 | 0.27999 | 2.1984 | 1.6158 | 0.19599 | 5.9912 | 4.4049 | 0.26889 | 2.0969 | 1.5417 | 0.18822
31349 | 460976 | 522214 | 6.2508 | 4.5014 | 0.27254 | 2.1878 | 1.5755 | 0.19078 | 5.8197 | 4.3029 | 0.26185 | 2.0369 | 1.506 | 0.1833
31350 | 461076 | 522214 | 6.0657 | 4.3846 | 0.26505 | 2.123 | 1.5346 | 0.18554 | 5.6846 | 4.1969 | 0.25474 | 1.9896 | 1.4689 | 0.17832
31351 | 461176 | 522214 | 5.8494 | 4.2658 | 0.25792 | 2.0473 | 1.493 | 0.18054 | 5.5928 | 4.0883 | 0.24797 | 1.9575 | 1.4309 | 0.17358
31352 | 461276 | 522214 | 5.8531 | 4.141 | 0.25199 | 2.0486 | 1.4494 | 0.17639 | 5.4805 | 3.977 | 0.24237 | 1.9182 | 1.3919 | 0.16966
31353 | 461376 | 522214 | 5.7376 | 4.0168 | 0.24612 | 2.0082 | 1.4059 | 0.17228 | 5.4312 | 3.8645 | 0.23683 | 1.9009 | 1.3526 | 0.16578
31354 | 461476 | 522214 | 5.5739 | 3.8939 | 0.24035 | 1.9509 | 1.3629 | 0.16825 | 5.4002 | 3.7518 | 0.2314 | 1.8901 | 1.3131 | 0.16198
31355 | 461576 | 522214 | 5.4713 | 3.7756 | 0.23429 | 1.915 | 1.3215 | 0.164 | 5.2796 | 3.6408 | 0.22568 | 1.8479 | 1.2743 | 0.15798
31356 | 461676 | 522214 | 5.369 | 3.6552 | 0.22905 | 1.8792 | 1.2793 | 0.16034 | 5.184 | 3.5294 | 0.22072 | 1.8144 | 1.2353 | 0.1545
31357 | 461776 | 522214 | 5.304 | 3.535 | 0.22429 | 1.8564 | 1.2373 | 0.157 | 5.1263 | 3.4186 | 0.21621 | 1.7942 | 1.1965 | 0.15135
31358 | 461876 | 522214 | 5.23 | 3.4129 | 0.21935 | 1.8305 | 1.1945 | 0.15354 | 5.0486 | 3.3048 | 0.21151 | 1.767 | 1.1567 | 0.14806
31359 | 461976 | 522214 | 5.161 | 3.304 | 0.21479 | 1.8064 | 1.1564 | 0.15035 | 5.0013 | 3.2024 | 0.20714 | 1.7504 | 1.1208 | 0.145
31360 | 462076 | 522214 | 5.0807 | 3.1931 | 0.21034 | 1.7782 | 1.1176 | 0.14724 | 4.9289 | 3.0981 | 0.20288 | 1.7251 | 1.0843 | 0.14202
31361 | 462176 | 522214 | 4.9977 | 3.0842 | 0.20601 | 1.7492 | 1.0795 | 0.14421 | 4.8652 | 2.9952 | 0.19872 | 1.7028 | 1.0483 | 0.1391
31362 | 462276 | 522214 | 4.9059 | 2.9802 | 0.20191 | 1.7171 | 1.0431 | 0.14134 | 4.7867 | 2.8967 | 0.19478 | 1.6754 | 1.0138 | 0.13635
31363 | 462376 | 522214 | 4.8143 | 2.8787 | 0.19792 | 1.685 | 1.0075 | 0.13854 | 4.7031 | 2.8001 | 0.19094 | 1.6461 | 0.98005 | 0.13366
31364 | 462476 | 522214 | 4.7453 | 2.7822 | 0.19426 | 1.6609 | 0.97376 | 0.13598 | 4.6866 | 2.7084 | 0.1874 | 1.6403 | 0.94795 | 0.13118
31365 | 462576 | 522214 | 4.7002 | 2.6904 | 0.19057 | 1.6451 | 0.94165 | 0.1334 | 4.6174 | 2.6204 | 0.18382 | 1.6161 | 0.91715 | 0.12867
31366 | 462676 | 522214 | 4.6478 | 2.5989 | 0.18708 | 1.6267 | 0.90963 | 0.13096 | 4.4921 | 2.533 | 0.18045 | 1.5722 | 0.88654 | 0.12632
31367 | 462776 | 522214 | 4.5813 | 2.5087 | 0.18377 | 1.6034 | 0.87803 | 0.12864 | 4.3635 | 2.4468 | 0.17725 | 1.5272 | 0.85639 | 0.12408
31368 | 462876 | 522214 | 4.4588 | 2.4233 | 0.18054 | 1.5606 | 0.84814 | 0.12638 | 4.2625 | 2.3649 | 0.17413 | 1.4919 | 0.82772 | 0.12189
31369 | 462976 | 522214 | 4.3874 | 2.3409 | 0.17743 | 1.5356 | 0.81932 | 0.1242 | 4.2027 | 2.2858 | 0.17112 | 1.4709 | 0.80003 | 0.11978
31370 | 463076 | 522214 | 4.3169 | 2.2636 | 0.17427 | 1.5109 | 0.79226 | 0.12199 | 4.0936 | 2.2108 | 0.16806 | 1.4328 | 0.77378 | 0.11764
31371 | 463176 | 522214 | 4.2397 | 2.1863 | 0.17152 | 1.4839 | 0.76521 | 0.12006 | 3.9898 | 2.1368 | 0.16539 | 1.3964 | 0.74786 | 0.11577
31372 | 463276 | 522214 | 4.1611 | 2.1126 | 0.16872 | 1.4564 | 0.73943 | 0.1181 | 3.939 | 2.0657 | 0.16269 | 1.3786 | 0.72299 | 0.11388
31373 | 463376 | 522214 | 4.0789 | 2.0425 | 0.16582 | 1.4276 | 0.71489 | 0.11607 | 3.8983 | 1.9975 | 0.15987 | 1.3644 | 0.69911 | 0.11191
31374 | 463476 | 522214 | 3.9994 | 1.9749 | 0.163 | 1.3998 | 0.69123 | 0.1141 | 3.8652 | 1.9316 | 0.15716 | 1.3528 | 0.67607 | 0.11001
31375 | 463576 | 522214 | 3.9519 | 1.9078 | 0.16084 | 1.3832 | 0.66773 | 0.11259 | 3.8183 | 1.8676 | 0.15507 | 1.3364 | 0.65365 | 0.10855
31376 | 463676 | 522214 | 3.9339 | 1.8703 | 0.15792 | 1.3769 | 0.65459 | 0.11054 | 3.7863 | 1.8067 | 0.15225 | 1.3252 | 0.63234 | 0.10658
31377 | 463776 | 522214 | 3.8557 | 1.8408 | 0.15543 | 1.3495 | 0.64427 | 0.1088 | 3.7334 | 1.7713 | 0.14983 | 1.3067 | 0.61995 | 0.10488
31378 | 463876 | 522214 | 3.7764 | 1.8109 | 0.15331 | 1.3217 | 0.63382 | 0.10732 | 3.6818 | 1.7442 | 0.14777 | 1.2886 | 0.61048 | 0.10344
31379 | 463976 | 522214 | 3.741 | 1.7819 | 0.15052 | 1.3094 | 0.62366 | 0.10536 | 3.6519 | 1.7167 | 0.14505 | 1.2782 | 0.60084 | 0.10154
31380 | 448976 | 522314 | 2.8769 | 1.8137 | 0.04875 | 1.0069 | 0.63481 | 0.034125 | 2.851 | 1.6704 | 0.04784 | 0.99784 | 0.58464 | 0.033488
31381 | 449076 | 522314 | 2.8739 | 1.8024 | 0.04911 | 1.0059 | 0.63085 | 0.034377 | 2.8596 | 1.6591 | 0.04819 | 1.0009 | 0.5807 | 0.033733
31382 | 449176 | 522314 | 2.8618 | 1.7991 | 0.04956 | 1.0016 | 0.6297 | 0.034692 | 2.8769 | 1.6554 | 0.04863 | 1.0069 | 0.57938 | 0.034041
31383 | 449276 | 522314 | 2.8519 | 1.8023 | 0.05009 | 0.99816 | 0.63079 | 0.035063 | 2.8673 | 1.6576 | 0.04915 | 1.0035 | 0.58017 | 0.034405
31384 | 449376 | 522314 | 2.8382 | 1.7988 | 0.05059 | 0.99338 | 0.62959 | 0.035413 | 2.8538 | 1.6539 | 0.04963 | 0.99884 | 0.57885 | 0.034741
31385 | 449476 | 522314 | 2.8292 | 1.8014 | 0.05117 | 0.99021 | 0.63048 | 0.035819 | 2.8423 | 1.6557 | 0.0502 | 0.99481 | 0.57948 | 0.03514 | Y
31386 | 449576 | 522314 | 2.913 | 1.7933 | 0.05168 | 1.0196 | 0.62766 | 0.036176 | 2.862 | 1.6478 | 0.05069 | 1.0017 | 0.57672 | 0.035483 | Y
31387 | 449676 | 522314 | 2.9137 | 1.791 | 0.05227 | 1.0198 | 0.62684 | 0.036589 | 2.9295 | 1.6452 | 0.05126 | 1.0253 | 0.57581 | 0.035882 | Y
31388 | 449776 | 522314 | 2.9082 | 1.7763 | 0.05276 | 1.0179 | 0.62171 | 0.036932 | 2.9243 | 1.6314 | 0.05174 | 1.0235 | 0.57098 | 0.036218 | Y
31389 | 449876 | 522314 | 2.8983 | 1.7677 | 0.05335 | 1.0144 | 0.61871 | 0.037345 | 2.9027 | 1.6232 | 0.05231 | 1.016 | 0.56813 | 0.036617 | Y
31390 | 449976 | 522314 | 2.8736 | 1.761 | 0.05399 | 1.0058 | 0.61634 | 0.037793 | 2.8783 | 1.6168 | 0.05293 | 1.0074 | 0.56589 | 0.037051 | Y
31391 | 450076 | 522314 | 2.8434 | 1.7447 | 0.05455 | 0.99518 | 0.61065 | 0.038185 | 2.8483 | 1.6018 | 0.05347 | 0.9969 | 0.56064 | 0.037429
31392 | 450176 | 522314 | 2.813 | 1.7303 | 0.05518 | 0.98456 | 0.6056 | 0.038626 | 2.8182 | 1.5886 | 0.05407 | 0.98636 | 0.55602 | 0.037849
31393 | 450276 | 522314 | 2.7718 | 1.6963 | 0.05559 | 0.97012 | 0.5937 | 0.038913 | 2.7771 | 1.5577 | 0.05447 | 0.972 | 0.5452 | 0.038129
31394 | 450376 | 522314 | 2.7809 | 1.7434 | 0.05703 | 0.9733 | 0.6102 | 0.039921 | 2.7746 | 1.6009 | 0.05584 | 0.9711 | 0.56031 | 0.039088
31395 | 450476 | 522314 | 2.8038 | 1.6735 | 0.05708 | 0.98132 | 0.58572 | 0.039956 | 2.7456 | 1.5374 | 0.05589 | 0.96096 | 0.53809 | 0.039123
31396 | 450576 | 522314 | 2.8293 | 1.6505 | 0.05773 | 0.99024 | 0.57768 | 0.040411 | 2.7864 | 1.5169 | 0.05652 | 0.97523 | 0.53091 | 0.039564
31397 | 450676 | 522314 | 2.8576 | 1.6306 | 0.05846 | 1.0001 | 0.57072 | 0.040922 | 2.8302 | 1.4993 | 0.05722 | 0.99057 | 0.52477 | 0.040054
31398 | 450776 | 522314 | 2.9341 | 1.6048 | 0.05914 | 1.0269 | 0.56168 | 0.041398 | 2.8731 | 1.4766 | 0.05788 | 1.0056 | 0.51679 | 0.040516
31399 | 450876 | 522314 | 3.0303 | 1.5803 | 0.05989 | 1.0606 | 0.55309 | 0.041923 | 2.9194 | 1.4551 | 0.0586 | 1.0218 | 0.50928 | 0.04102
31400 | 450976 | 522314 | 3.1701 | 1.5572 | 0.0607 | 1.1095 | 0.54502 | 0.04249 | 2.9679 | 1.4351 | 0.05938 | 1.0388 | 0.50228 | 0.041566
31401 | 451076 | 522314 | 3.2925 | 1.5315 | 0.06151 | 1.1524 | 0.53602 | 0.043057 | 3.0855 | 1.4128 | 0.06015 | 1.0799 | 0.4945 | 0.042105
31402 | 451176 | 522314 | 3.4213 | 1.505 | 0.06235 | 1.1975 | 0.52676 | 0.043645 | 3.2876 | 1.3901 | 0.06096 | 1.1506 | 0.48653 | 0.042672
31403 | 451276 | 522314 | 3.5527 | 1.4728 | 0.06313 | 1.2434 | 0.51548 | 0.044191 | 3.4174 | 1.3622 | 0.06171 | 1.1961 | 0.47678 | 0.043197
31404 | 451376 | 522314 | 3.5461 | 1.4389 | 0.06392 | 1.2411 | 0.5036 | 0.044744 | 3.2935 | 1.333 | 0.06245 | 1.1527 | 0.46655 | 0.043715
31405 | 451476 | 522314 | 3.3938 | 1.3996 | 0.06461 | 1.1878 | 0.48984 | 0.045227 | 3.2226 | 1.298 | 0.06311 | 1.1279 | 0.45429 | 0.044177
31406 | 451576 | 522314 | 3.3511 | 1.4145 | 0.06562 | 1.1729 | 0.49507 | 0.045934 | 3.2832 | 1.2931 | 0.06406 | 1.1491 | 0.45257 | 0.044842
31407 | 451676 | 522314 | 3.4136 | 1.4236 | 0.0666 | 1.1948 | 0.49827 | 0.04662 | 3.3445 | 1.2982 | 0.06499 | 1.1706 | 0.45438 | 0.045493
31408 | 451776 | 522314 | 3.4386 | 1.4355 | 0.06773 | 1.2035 | 0.50244 | 0.047411 | 3.367 | 1.306 | 0.06606 | 1.1785 | 0.45709 | 0.046242
31409 | 451876 | 522314 | 3.5005 | 1.4286 | 0.06862 | 1.2252 | 0.5 | 0.048034 | 3.4325 | 1.2956 | 0.06689 | 1.2014 | 0.45348 | 0.046823
31410 | 451976 | 522314 | 3.5623 | 1.4122 | 0.06944 | 1.2468 | 0.49426 | 0.048608 | 3.5327 | 1.2764 | 0.06766 | 1.2364 | 0.44674 | 0.047362
31411 | 452076 | 522314 | 3.6235 | 1.3846 | 0.07015 | 1.2682 | 0.4846 | 0.049105 | 3.5705 | 1.2467 | 0.06833 | 1.2497 | 0.43633 | 0.047831
31412 | 452176 | 522314 | 3.6877 | 1.3528 | 0.07091 | 1.2907 | 0.47349 | 0.049637 | 3.6037 | 1.2132 | 0.06904 | 1.2613 | 0.42461 | 0.048328
31413 | 452276 | 522314 | 3.751 | 1.3089 | 0.07154 | 1.3128 | 0.45812 | 0.050078 | 3.666 | 1.1686 | 0.06963 | 1.2831 | 0.40901 | 0.048741
31414 | 452376 | 522314 | 3.8086 | 1.2655 | 0.07231 | 1.333 | 0.44294 | 0.050617 | 3.7245 | 1.1423 | 0.07035 | 1.3036 | 0.39981 | 0.049245
31415 | 452476 | 522314 | 3.8604 | 1.2251 | 0.07327 | 1.3512 | 0.42877 | 0.051289 | 3.7638 | 1.1651 | 0.07126 | 1.3173 | 0.4078 | 0.049882
31416 | 452576 | 522314 | 3.9275 | 1.2306 | 0.07431 | 1.3746 | 0.4307 | 0.052017 | 3.8408 | 1.2247 | 0.07225 | 1.3443 | 0.42866 | 0.050575
31417 | 452676 | 522314 | 3.9707 | 1.2876 | 0.07506 | 1.3897 | 0.45068 | 0.052542 | 3.9161 | 1.2809 | 0.07296 | 1.3706 | 0.44831 | 0.051072
31418 | 452776 | 522314 | 4.0458 | 1.344 | 0.07573 | 1.416 | 0.47041 | 0.053011 | 3.9923 | 1.3362 | 0.0736 | 1.3973 | 0.46767 | 0.05152
31419 | 452876 | 522314 | 4.1246 | 1.401 | 0.07643 | 1.4436 | 0.49036 | 0.053501 | 4.0772 | 1.392 | 0.07428 | 1.427 | 0.4872 | 0.051996
31420 | 452976 | 522314 | 4.2462 | 1.4586 | 0.0772 | 1.4862 | 0.5105 | 0.05404 | 4.1563 | 1.4482 | 0.07502 | 1.4547 | 0.50686 | 0.052514 | Y
31421 | 453076 | 522314 | 4.2944 | 1.515 | 0.07799 | 1.503 | 0.53025 | 0.054593 | 4.1737 | 1.5031 | 0.07578 | 1.4608 | 0.52609 | 0.053046 | Y
31422 | 453176 | 522314 | 4.3117 | 1.5729 | 0.07897 | 1.5091 | 0.55051 | 0.055279 | 4.2517 | 1.5593 | 0.07672 | 1.4881 | 0.54576 | 0.053704 | Y
31423 | 453276 | 522314 | 4.4433 | 1.6352 | 0.08031 | 1.5552 | 0.57232 | 0.056217 | 4.365 | 1.6198 | 0.07801 | 1.5278 | 0.56693 | 0.054607
31424 | 453376 | 522314 | 4.4734 | 1.6741 | 0.08081 | 1.5657 | 0.58594 | 0.056567 | 4.3841 | 1.6567 | 0.07852 | 1.5344 | 0.57986 | 0.054964
31425 | 453476 | 522314 | 4.5527 | 1.7071 | 0.08136 | 1.5934 | 0.59748 | 0.056952 | 4.5074 | 1.6876 | 0.07907 | 1.5776 | 0.59065 | 0.055349
31426 | 453576 | 522314 | 4.7047 | 1.7583 | 0.08263 | 1.6466 | 0.61541 | 0.057841 | 4.64 | 1.7378 | 0.0803 | 1.624 | 0.60823 | 0.05621
31427 | 453676 | 522314 | 4.7923 | 1.8128 | 0.08386 | 1.6773 | 0.63449 | 0.058702 | 4.7092 | 1.7903 | 0.08186 | 1.6482 | 0.6266 | 0.057302
31428 | 453776 | 522314 | 4.9069 | 1.8609 | 0.08698 | 1.7174 | 0.65131 | 0.060886 | 4.8359 | 1.836 | 0.08474 | 1.6926 | 0.64259 | 0.059318
31429 | 453876 | 522314 | 5.0032 | 1.9054 | 0.09063 | 1.7511 | 0.66689 | 0.063441 | 4.8968 | 1.879 | 0.08808 | 1.7139 | 0.65764 | 0.061656
31430 | 459076 | 522314 | 9.97 | 5.162 | 0.46412 | 3.4895 | 1.8067 | 0.32488 | 9.2911 | 4.8347 | 0.43684 | 3.2519 | 1.6922 | 0.30579
31431 | 459176 | 522314 | 9.7877 | 5.2163 | 0.45223 | 3.4257 | 1.8257 | 0.31656 | 8.9995 | 4.7938 | 0.42641 | 3.1498 | 1.6778 | 0.29849
31432 | 459276 | 522314 | 9.5916 | 5.2609 | 0.44315 | 3.357 | 1.8413 | 0.31021 | 8.9533 | 4.8554 | 0.41851 | 3.1336 | 1.6994 | 0.29296
31433 | 459376 | 522314 | 9.4481 | 5.2278 | 0.43162 | 3.3068 | 1.8297 | 0.30213 | 8.7852 | 4.8427 | 0.40821 | 3.0748 | 1.6949 | 0.28575
31434 | 459476 | 522314 | 9.1219 | 5.1411 | 0.41912 | 3.1927 | 1.7994 | 0.29338 | 8.615 | 4.7769 | 0.39688 | 3.0152 | 1.6719 | 0.27782
31435 | 459576 | 522314 | 8.8721 | 5.0935 | 0.40704 | 3.1052 | 1.7827 | 0.28493 | 8.2976 | 4.7 | 0.38586 | 2.9042 | 1.645 | 0.2701
31436 | 459676 | 522314 | 8.5826 | 5.1282 | 0.39715 | 3.0039 | 1.7949 | 0.27801 | 8.1292 | 4.7558 | 0.37694 | 2.8452 | 1.6645 | 0.26386
31437 | 459776 | 522314 | 8.2482 | 5.1432 | 0.38811 | 2.8869 | 1.8001 | 0.27168 | 7.8737 | 4.7938 | 0.36887 | 2.7558 | 1.6778 | 0.25821
31438 | 459876 | 522314 | 8.0857 | 5.1094 | 0.37779 | 2.83 | 1.7883 | 0.26445 | 7.7624 | 4.7837 | 0.35962 | 2.7168 | 1.6743 | 0.25173
31439 | 459976 | 522314 | 7.8501 | 5.0131 | 0.36498 | 2.7475 | 1.7546 | 0.25549 | 7.4906 | 4.7097 | 0.34798 | 2.6217 | 1.6484 | 0.24359
31440 | 460076 | 522314 | 7.5966 | 4.9314 | 0.35493 | 2.6588 | 1.726 | 0.24845 | 7.2167 | 4.6512 | 0.3389 | 2.5258 | 1.6279 | 0.23723
31441 | 460176 | 522314 | 7.4448 | 4.8411 | 0.34414 | 2.6057 | 1.6944 | 0.2409 | 6.9541 | 4.5598 | 0.32899 | 2.4339 | 1.5959 | 0.23029
31442 | 460276 | 522314 | 7.0976 | 4.8289 | 0.33337 | 2.4842 | 1.6901 | 0.23336 | 6.8134 | 4.5408 | 0.31898 | 2.3847 | 1.5893 | 0.22329
31443 | 460376 | 522314 | 7.0643 | 4.8203 | 0.32448 | 2.4725 | 1.6871 | 0.22714 | 6.6754 | 4.5468 | 0.3107 | 2.3364 | 1.5914 | 0.21749
31444 | 460476 | 522314 | 6.7615 | 4.7838 | 0.31527 | 2.3665 | 1.6743 | 0.22069 | 6.4893 | 4.5244 | 0.30208 | 2.2713 | 1.5835 | 0.21146
31445 | 460576 | 522314 | 6.6622 | 4.7353 | 0.30662 | 2.3318 | 1.6574 | 0.21463 | 6.3156 | 4.4901 | 0.29397 | 2.2105 | 1.5715 | 0.20578
31446 | 460676 | 522314 | 6.5767 | 4.6734 | 0.29806 | 2.3019 | 1.6357 | 0.20864 | 6.1666 | 4.4411 | 0.28592 | 2.1583 | 1.5544 | 0.20014
31447 | 460776 | 522314 | 6.3841 | 4.5927 | 0.28982 | 2.2344 | 1.6074 | 0.20287 | 6.0625 | 4.3745 | 0.27817 | 2.1219 | 1.5311 | 0.19472
31448 | 460876 | 522314 | 6.3535 | 4.5083 | 0.28204 | 2.2237 | 1.5779 | 0.19743 | 5.8341 | 4.3029 | 0.27083 | 2.0419 | 1.506 | 0.18958
31449 | 460976 | 522314 | 6.1072 | 4.4082 | 0.27404 | 2.1375 | 1.5429 | 0.19183 | 5.7137 | 4.2147 | 0.26327 | 1.9998 | 1.4751 | 0.18429
31450 | 461076 | 522314 | 5.9424 | 4.3166 | 0.26733 | 2.0798 | 1.5108 | 0.18713 | 5.5923 | 4.1353 | 0.25692 | 1.9573 | 1.4473 | 0.17984
31451 | 461176 | 522314 | 5.8896 | 4.2159 | 0.26062 | 2.0613 | 1.4756 | 0.18243 | 5.5659 | 4.0458 | 0.25057 | 1.9481 | 1.416 | 0.1754
31452 | 461276 | 522314 | 5.8187 | 4.1167 | 0.25396 | 2.0365 | 1.4408 | 0.17777 | 5.5292 | 3.9556 | 0.24425 | 1.9352 | 1.3845 | 0.17097
31453 | 461376 | 522314 | 5.6876 | 4.0097 | 0.24765 | 1.9907 | 1.4034 | 0.17336 | 5.4208 | 3.8583 | 0.23831 | 1.8973 | 1.3504 | 0.16682
31454 | 461476 | 522314 | 5.6262 | 3.8969 | 0.24188 | 1.9692 | 1.3639 | 0.16932 | 5.339 | 3.7563 | 0.23288 | 1.8687 | 1.3147 | 0.16302
31455 | 461576 | 522314 | 5.5231 | 3.7915 | 0.23606 | 1.9331 | 1.327 | 0.16524 | 5.2079 | 3.6586 | 0.22738 | 1.8228 | 1.2805 | 0.15917
31456 | 461676 | 522314 | 5.3457 | 3.6821 | 0.23068 | 1.871 | 1.2887 | 0.16148 | 5.1803 | 3.5577 | 0.2223 | 1.8131 | 1.2452 | 0.15561
31457 | 461776 | 522314 | 5.1691 | 3.5681 | 0.22566 | 1.8092 | 1.2488 | 0.15796 | 5.0407 | 3.4529 | 0.21753 | 1.7643 | 1.2085 | 0.15227
31458 | 461876 | 522314 | 5.0617 | 3.4629 | 0.22066 | 1.7716 | 1.212 | 0.15446 | 4.9173 | 3.3544 | 0.21277 | 1.721 | 1.1741 | 0.14894
31459 | 461976 | 522314 | 5.047 | 3.3556 | 0.21596 | 1.7664 | 1.1745 | 0.15117 | 4.8222 | 3.2543 | 0.20827 | 1.6878 | 1.139 | 0.14579
31460 | 462076 | 522314 | 4.9862 | 3.2485 | 0.21122 | 1.7452 | 1.137 | 0.14785 | 4.7547 | 3.1534 | 0.20374 | 1.6642 | 1.1037 | 0.14262
31461 | 462176 | 522314 | 4.8963 | 3.1472 | 0.20693 | 1.7137 | 1.1015 | 0.14485 | 4.7061 | 3.058 | 0.19962 | 1.6471 | 1.0703 | 0.13973
31462 | 462276 | 522314 | 4.8447 | 3.0487 | 0.20288 | 1.6957 | 1.067 | 0.14202 | 4.6882 | 2.965 | 0.19572 | 1.6409 | 1.0377 | 0.137
31463 | 462376 | 522314 | 4.789 | 2.9484 | 0.19862 | 1.6761 | 1.032 | 0.13903 | 4.6223 | 2.8695 | 0.19163 | 1.6178 | 1.0043 | 0.13414
31464 | 462476 | 522314 | 4.7374 | 2.8566 | 0.19508 | 1.6581 | 0.99981 | 0.13656 | 4.5245 | 2.7827 | 0.18821 | 1.5836 | 0.97394 | 0.13175
31465 | 462576 | 522314 | 4.6882 | 2.764 | 0.19138 | 1.6409 | 0.9674 | 0.13397 | 4.4535 | 2.6944 | 0.18463 | 1.5587 | 0.94305 | 0.12924
31466 | 462676 | 522314 | 4.6375 | 2.6749 | 0.1879 | 1.6231 | 0.93621 | 0.13153 | 4.44 | 2.6094 | 0.18127 | 1.554 | 0.9133 | 0.12689
31467 | 462776 | 522314 | 4.5933 | 2.5906 | 0.18453 | 1.6077 | 0.90672 | 0.12917 | 4.4282 | 2.5286 | 0.17799 | 1.5499 | 0.885 | 0.12459
31468 | 462876 | 522314 | 4.5274 | 2.5038 | 0.18126 | 1.5846 | 0.87632 | 0.12688 | 4.3884 | 2.4456 | 0.17484 | 1.5359 | 0.85596 | 0.12239
31469 | 462976 | 522314 | 4.4323 | 2.4252 | 0.17813 | 1.5513 | 0.84881 | 0.12469 | 4.2802 | 2.3698 | 0.1718 | 1.4981 | 0.82944 | 0.12026
31470 | 463076 | 522314 | 4.3574 | 2.3446 | 0.17514 | 1.5251 | 0.82061 | 0.1226 | 4.1623 | 2.2926 | 0.16891 | 1.4568 | 0.80242 | 0.11824
31471 | 463176 | 522314 | 4.3033 | 2.2693 | 0.17221 | 1.5061 | 0.79425 | 0.12055 | 4.0618 | 2.2199 | 0.16607 | 1.4216 | 0.77698 | 0.11625
31472 | 463276 | 522314 | 4.2531 | 2.195 | 0.1694 | 1.4886 | 0.76824 | 0.11858 | 3.9815 | 2.1484 | 0.16336 | 1.3935 | 0.75194 | 0.11435
31473 | 463376 | 522314 | 4.1859 | 2.1246 | 0.16667 | 1.4651 | 0.7436 | 0.11667 | 3.884 | 2.0803 | 0.16071 | 1.3594 | 0.7281 | 0.1125
31474 | 463476 | 522314 | 4.1101 | 2.0558 | 0.16403 | 1.4385 | 0.71953 | 0.11482 | 3.8278 | 2.0138 | 0.15816 | 1.3397 | 0.70484 | 0.11071
31475 | 463576 | 522314 | 4.0249 | 1.9876 | 0.16147 | 1.4087 | 0.69566 | 0.11303 | 3.7671 | 1.9481 | 0.1557 | 1.3185 | 0.68182 | 0.10899
31476 | 463676 | 522314 | 3.9548 | 1.9251 | 0.15903 | 1.3842 | 0.67379 | 0.11132 | 3.713 | 1.8874 | 0.15333 | 1.2996 | 0.66057 | 0.10733
31477 | 463776 | 522314 | 3.8868 | 1.8647 | 0.15653 | 1.3604 | 0.65266 | 0.10957 | 3.6614 | 1.8284 | 0.1509 | 1.2815 | 0.63994 | 0.10563
31478 | 463876 | 522314 | 3.8071 | 1.8049 | 0.1543 | 1.3325 | 0.63172 | 0.10801 | 3.6096 | 1.7705 | 0.14874 | 1.2634 | 0.61968 | 0.10412
31479 | 463976 | 522314 | 3.7428 | 1.7771 | 0.15169 | 1.31 | 0.62197 | 0.10618 | 3.5819 | 1.7154 | 0.14619 | 1.2537 | 0.6004 | 0.10233
31480 | 448976 | 522414 | 2.8247 | 1.7438 | 0.04867 | 0.98864 | 0.61033 | 0.034069 | 2.8388 | 1.6073 | 0.04774 | 0.99356 | 0.56256 | 0.033418
31481 | 449076 | 522414 | 2.8106 | 1.737 | 0.04911 | 0.98371 | 0.60795 | 0.034377 | 2.8249 | 1.6005 | 0.04818 | 0.9887 | 0.56016 | 0.033726
31482 | 449176 | 522414 | 2.7989 | 1.7371 | 0.04964 | 0.97963 | 0.608 | 0.034748 | 2.8134 | 1.6 | 0.0487 | 0.98469 | 0.56001 | 0.03409
31483 | 449276 | 522414 | 2.8018 | 1.7303 | 0.05013 | 0.98062 | 0.60561 | 0.035091 | 2.798 | 1.5933 | 0.04918 | 0.9793 | 0.55764 | 0.034426
31484 | 449376 | 522414 | 2.8842 | 1.7298 | 0.05072 | 1.0095 | 0.60543 | 0.035504 | 2.8439 | 1.5924 | 0.04974 | 0.99537 | 0.55734 | 0.034818 | Y
31485 | 449476 | 522414 | 2.8627 | 1.7219 | 0.05125 | 1.002 | 0.60266 | 0.035875 | 2.8656 | 1.5848 | 0.05026 | 1.003 | 0.55467 | 0.035182 | Y
31486 | 449576 | 522414 | 2.842 | 1.717 | 0.05185 | 0.99469 | 0.60095 | 0.036295 | 2.8451 | 1.58 | 0.05084 | 0.99578 | 0.553 | 0.035588 | Y
31487 | 449676 | 522414 | 2.8096 | 1.6897 | 0.05223 | 0.98337 | 0.59141 | 0.036561 | 2.813 | 1.5547 | 0.05121 | 0.98454 | 0.54415 | 0.035847 | Y
31488 | 449776 | 522414 | 2.7847 | 1.6793 | 0.05283 | 0.97463 | 0.58777 | 0.036981 | 2.7882 | 1.545 | 0.05179 | 0.97587 | 0.54076 | 0.036253 | Y
31489 | 449876 | 522414 | 2.7551 | 1.6615 | 0.05337 | 0.96428 | 0.58152 | 0.037359 | 2.7589 | 1.5286 | 0.05231 | 0.96561 | 0.53501 | 0.036617 | Y
31490 | 449976 | 522414 | 2.7294 | 1.6531 | 0.05405 | 0.9553 | 0.5786 | 0.037835 | 2.7334 | 1.521 | 0.05297 | 0.9567 | 0.53235 | 0.037079 | Y
31491 | 450076 | 522414 | 2.7024 | 1.6441 | 0.05476 | 0.94585 | 0.57543 | 0.038332 | 2.7067 | 1.5128 | 0.05366 | 0.94733 | 0.52949 | 0.037562 | Y
31492 | 450176 | 522414 | 2.6746 | 1.6183 | 0.0553 | 0.93611 | 0.56641 | 0.03871 | 2.6705 | 1.4894 | 0.05417 | 0.93469 | 0.52131 | 0.037919
31493 | 450276 | 522414 | 2.716 | 1.6049 | 0.05603 | 0.9506 | 0.56173 | 0.039221 | 2.6592 | 1.4775 | 0.05487 | 0.93073 | 0.51714 | 0.038409
31494 | 450376 | 522414 | 2.7609 | 1.596 | 0.05687 | 0.96633 | 0.55861 | 0.039809 | 2.7032 | 1.4698 | 0.05567 | 0.94612 | 0.51443 | 0.038969
31495 | 450476 | 522414 | 2.7919 | 1.5489 | 0.0572 | 0.97716 | 0.5421 | 0.04004 | 2.7339 | 1.4273 | 0.056 | 0.95685 | 0.49956 | 0.0392
31496 | 450576 | 522414 | 2.8965 | 1.5246 | 0.05788 | 1.0138 | 0.53359 | 0.040516 | 2.7795 | 1.4058 | 0.05665 | 0.97284 | 0.49203 | 0.039655
31497 | 450676 | 522414 | 3 | 1.4954 | 0.05852 | 1.05 | 0.52339 | 0.040964 | 2.816 | 1.38 | 0.05727 | 0.98559 | 0.483 | 0.040089
31498 | 450776 | 522414 | 3.106 | 1.4622 | 0.05913 | 1.0871 | 0.51177 | 0.041391 | 2.9304 | 1.3507 | 0.05786 | 1.0257 | 0.47276 | 0.040502
31499 | 450876 | 522414 | 3.2229 | 1.4361 | 0.05989 | 1.128 | 0.50264 | 0.041923 | 3.1133 | 1.328 | 0.05858 | 1.0897 | 0.46479 | 0.041006
31500 | 450976 | 522414 | 3.3528 | 1.4177 | 0.06083 | 1.1735 | 0.4962 | 0.042581 | 3.2755 | 1.3123 | 0.05949 | 1.1464 | 0.45931 | 0.041643
31501 | 451076 | 522414 | 3.4823 | 1.3902 | 0.06165 | 1.2188 | 0.48656 | 0.043155 | 3.3247 | 1.2885 | 0.06027 | 1.1636 | 0.45099 | 0.042189
31502 | 451176 | 522414 | 3.4259 | 1.3536 | 0.06232 | 1.1991 | 0.47377 | 0.043624 | 3.1963 | 1.2567 | 0.06092 | 1.1187 | 0.43984 | 0.042644
31503 | 451276 | 522414 | 3.3015 | 1.3566 | 0.06312 | 1.1555 | 0.47481 | 0.044184 | 3.1006 | 1.2487 | 0.06168 | 1.0852 | 0.43706 | 0.043176
31504 | 451376 | 522414 | 3.2185 | 1.3618 | 0.06393 | 1.1265 | 0.47661 | 0.044751 | 3.1529 | 1.2506 | 0.06244 | 1.1035 | 0.43771 | 0.043708
31505 | 451476 | 522414 | 3.271 | 1.3588 | 0.06466 | 1.1449 | 0.47558 | 0.045262 | 3.2045 | 1.2446 | 0.06314 | 1.1216 | 0.43562 | 0.044198
31506 | 451576 | 522414 | 3.318 | 1.3564 | 0.06549 | 1.1613 | 0.47475 | 0.045843 | 3.2528 | 1.2391 | 0.06393 | 1.1385 | 0.4337 | 0.044751
31507 | 451676 | 522414 | 3.3915 | 1.3603 | 0.06654 | 1.187 | 0.47611 | 0.046578 | 3.2723 | 1.2396 | 0.06492 | 1.1453 | 0.43385 | 0.045444
31508 | 451776 | 522414 | 3.4541 | 1.3536 | 0.06748 | 1.2089 | 0.47377 | 0.047236 | 3.3325 | 1.2299 | 0.06581 | 1.1664 | 0.43047 | 0.046067
31509 | 451876 | 522414 | 3.5114 | 1.328 | 0.06816 | 1.229 | 0.46479 | 0.047712 | 3.3886 | 1.2023 | 0.06644 | 1.186 | 0.42079 | 0.046508
31510 | 451976 | 522414 | 3.5326 | 1.3096 | 0.0691 | 1.2364 | 0.45836 | 0.04837 | 3.4511 | 1.1816 | 0.06732 | 1.2079 | 0.41354 | 0.047124
31511 | 452076 | 522414 | 3.5897 | 1.2877 | 0.07009 | 1.2564 | 0.45068 | 0.049063 | 3.5107 | 1.1576 | 0.06825 | 1.2287 | 0.40516 | 0.047775
31512 | 452176 | 522414 | 3.6494 | 1.2411 | 0.07067 | 1.2773 | 0.4344 | 0.049469 | 3.5665 | 1.1208 | 0.0688 | 1.2483 | 0.39227 | 0.04816
31513 | 452276 | 522414 | 3.6906 | 1.1996 | 0.07149 | 1.2917 | 0.41985 | 0.050043 | 3.6296 | 1.1202 | 0.06957 | 1.2703 | 0.39207 | 0.048699
31514 | 452376 | 522414 | 3.7375 | 1.1515 | 0.07188 | 1.3081 | 0.40302 | 0.050316 | 3.6536 | 1.1478 | 0.06994 | 1.2787 | 0.40173 | 0.048958
31515 | 452476 | 522414 | 3.7842 | 1.2069 | 0.07284 | 1.3245 | 0.42241 | 0.050988 | 3.728 | 1.2026 | 0.07085 | 1.3048 | 0.4209 | 0.049595
31516 | 452576 | 522414 | 3.859 | 1.2623 | 0.07373 | 1.3506 | 0.44179 | 0.051611 | 3.8033 | 1.2572 | 0.0717 | 1.3311 | 0.44001 | 0.05019
31517 | 452676 | 522414 | 3.9699 | 1.3192 | 0.07468 | 1.3895 | 0.46171 | 0.052276 | 3.8916 | 1.3132 | 0.07261 | 1.3621 | 0.45962 | 0.050827
31518 | 452776 | 522414 | 4.0498 | 1.3737 | 0.07551 | 1.4174 | 0.48081 | 0.052857 | 3.9692 | 1.3668 | 0.07341 | 1.3892 | 0.47837 | 0.051387
31519 | 452876 | 522414 | 4.1238 | 1.4206 | 0.07599 | 1.4433 | 0.49722 | 0.053193 | 4.041 | 1.4125 | 0.07387 | 1.4143 | 0.49436 | 0.051709
31520 | 452976 | 522414 | 4.1203 | 1.464 | 0.07641 | 1.4421 | 0.5124 | 0.053487 | 4.0146 | 1.4545 | 0.07429 | 1.4051 | 0.50909 | 0.052003 | Y
31521 | 453076 | 522414 | 4.1851 | 1.5097 | 0.07711 | 1.4648 | 0.52841 | 0.053977 | 4.1256 | 1.4988 | 0.07497 | 1.444 | 0.52459 | 0.052479 | Y
31522 | 453176 | 522414 | 4.3209 | 1.5517 | 0.07783 | 1.5123 | 0.54308 | 0.054481 | 4.209 | 1.5392 | 0.07567 | 1.4731 | 0.53873 | 0.052969 | Y
31523 | 453276 | 522414 | 4.4094 | 1.5936 | 0.07878 | 1.5433 | 0.55776 | 0.055146 | 4.2362 | 1.5795 | 0.0766 | 1.4827 | 0.55283 | 0.05362 | Y
31524 | 453376 | 522414 | 4.4383 | 1.6292 | 0.07973 | 1.5534 | 0.57021 | 0.055811 | 4.3935 | 1.6133 | 0.07753 | 1.5377 | 0.56465 | 0.054271
31525 | 453476 | 522414 | 4.533 | 1.6799 | 0.08057 | 1.5865 | 0.58795 | 0.056399 | 4.4866 | 1.6621 | 0.07836 | 1.5703 | 0.58173 | 0.054852
31526 | 453576 | 522414 | 4.6272 | 1.729 | 0.08245 | 1.6195 | 0.60515 | 0.057715 | 4.5644 | 1.7099 | 0.08054 | 1.5976 | 0.59848 | 0.056378
31527 | 453676 | 522414 | 4.7149 | 1.7752 | 0.08572 | 1.6502 | 0.62133 | 0.060004 | 4.6554 | 1.7548 | 0.08356 | 1.6294 | 0.61417 | 0.058492
31528 | 453776 | 522414 | 4.8251 | 1.8212 | 0.08919 | 1.6888 | 0.63743 | 0.062433 | 4.7791 | 1.7989 | 0.08673 | 1.6727 | 0.62961 | 0.060711
31529 | 453876 | 522414 | 5.0144 | 1.8852 | 0.09261 | 1.755 | 0.65981 | 0.064827 | 4.8766 | 1.8605 | 0.08983 | 1.7068 | 0.65119 | 0.062881
31530 | 459076 | 522414 | 9.7647 | 4.7093 | 0.4543 | 3.4177 | 1.6483 | 0.31801 | 9.3213 | 4.4531 | 0.42746 | 3.2624 | 1.5586 | 0.29922
31531 | 459176 | 522414 | 9.4719 | 4.8531 | 0.44628 | 3.3152 | 1.6986 | 0.3124 | 9.0355 | 4.4996 | 0.42065 | 3.1624 | 1.5748 | 0.29446
31532 | 459276 | 522414 | 9.3817 | 4.9178 | 0.43551 | 3.2836 | 1.7212 | 0.30486 | 8.6397 | 4.5319 | 0.41117 | 3.0239 | 1.5862 | 0.28782
31533 | 459376 | 522414 | 9.2185 | 4.9838 | 0.42808 | 3.2265 | 1.7443 | 0.29966 | 8.5292 | 4.6146 | 0.40471 | 2.9852 | 1.6151 | 0.2833
31534 | 459476 | 522414 | 8.9736 | 4.9371 | 0.41518 | 3.1408 | 1.728 | 0.29063 | 8.3189 | 4.586 | 0.393 | 2.9116 | 1.6051 | 0.2751
31535 | 459576 | 522414 | 8.7317 | 4.9091 | 0.40638 | 3.0561 | 1.7182 | 0.28447 | 8.2174 | 4.5774 | 0.38513 | 2.8761 | 1.6021 | 0.26959
31536 | 459676 | 522414 | 8.5316 | 4.8237 | 0.39564 | 2.9861 | 1.6883 | 0.27695 | 8.0732 | 4.5123 | 0.37549 | 2.8256 | 1.5793 | 0.26284
31537 | 459776 | 522414 | 8.2331 | 4.8493 | 0.38684 | 2.8816 | 1.6972 | 0.27079 | 7.8887 | 4.5122 | 0.36772 | 2.761 | 1.5793 | 0.2574
31538 | 459876 | 522414 | 8.0089 | 4.8579 | 0.37721 | 2.8031 | 1.7003 | 0.26405 | 7.6421 | 4.5402 | 0.35913 | 2.6747 | 1.5891 | 0.25139
31539 | 459976 | 522414 | 7.871 | 4.7989 | 0.36464 | 2.7549 | 1.6796 | 0.25525 | 7.3328 | 4.5001 | 0.34773 | 2.5665 | 1.575 | 0.24341
31540 | 460076 | 522414 | 7.536 | 4.7333 | 0.35348 | 2.6376 | 1.6566 | 0.24744 | 7.1861 | 4.454 | 0.33755 | 2.5151 | 1.5589 | 0.23628
31541 | 460176 | 522414 | 7.4042 | 4.6534 | 0.34291 | 2.5915 | 1.6287 | 0.24004 | 6.9937 | 4.3936 | 0.3278 | 2.4478 | 1.5378 | 0.22946
31542 | 460276 | 522414 | 7.1635 | 4.572 | 0.33368 | 2.5072 | 1.6002 | 0.23358 | 6.7488 | 4.3318 | 0.31922 | 2.3621 | 1.5161 | 0.22345
31543 | 460376 | 522414 | 6.9635 | 4.512 | 0.32446 | 2.4372 | 1.5792 | 0.22712 | 6.5663 | 4.2522 | 0.31062 | 2.2982 | 1.4883 | 0.21743
31544 | 460476 | 522414 | 6.8436 | 4.5264 | 0.31672 | 2.3953 | 1.5842 | 0.2217 | 6.4215 | 4.2793 | 0.30339 | 2.2475 | 1.4978 | 0.21237
31545 | 460576 | 522414 | 6.6395 | 4.5038 | 0.30786 | 2.3238 | 1.5763 | 0.2155 | 6.3669 | 4.2686 | 0.29509 | 2.2284 | 1.494 | 0.20656
31546 | 460676 | 522414 | 6.3935 | 4.4738 | 0.29983 | 2.2377 | 1.5658 | 0.20988 | 6.1353 | 4.251 | 0.28755 | 2.1474 | 1.4879 | 0.20128
31547 | 460776 | 522414 | 6.3846 | 4.4254 | 0.29171 | 2.2346 | 1.5489 | 0.2042 | 5.9374 | 4.2144 | 0.27991 | 2.0781 | 1.475 | 0.19594
31548 | 460876 | 522414 | 6.2575 | 4.3572 | 0.28329 | 2.1901 | 1.525 | 0.1983 | 5.91 | 4.1572 | 0.27198 | 2.0685 | 1.455 | 0.19039
31549 | 460976 | 522414 | 6.2057 | 4.2862 | 0.27564 | 2.172 | 1.5002 | 0.19295 | 5.7558 | 4.0972 | 0.26475 | 2.0145 | 1.434 | 0.18532
31550 | 461076 | 522414 | 6.1233 | 4.2182 | 0.26905 | 2.1431 | 1.4764 | 0.18834 | 5.6615 | 4.0405 | 0.25852 | 1.9815 | 1.4142 | 0.18096
31551 | 461176 | 522414 | 5.9648 | 4.1324 | 0.26194 | 2.0877 | 1.4463 | 0.18336 | 5.5019 | 3.9649 | 0.2518 | 1.9257 | 1.3877 | 0.17626
31552 | 461276 | 522414 | 5.8147 | 4.0537 | 0.25575 | 2.0351 | 1.4188 | 0.17902 | 5.4595 | 3.8959 | 0.24595 | 1.9108 | 1.3636 | 0.17217
31553 | 461376 | 522414 | 5.6608 | 3.9628 | 0.24945 | 1.9813 | 1.387 | 0.17461 | 5.3807 | 3.8146 | 0.24003 | 1.8832 | 1.3351 | 0.16802
31554 | 461476 | 522414 | 5.5158 | 3.8615 | 0.24308 | 1.9305 | 1.3515 | 0.17016 | 5.268 | 3.7223 | 0.23403 | 1.8438 | 1.3028 | 0.16382
31555 | 461576 | 522414 | 5.506 | 3.7736 | 0.23768 | 1.9271 | 1.3208 | 0.16638 | 5.2495 | 3.6428 | 0.22894 | 1.8373 | 1.275 | 0.16026
31556 | 461676 | 522414 | 5.3116 | 3.6742 | 0.23224 | 1.8591 | 1.286 | 0.16257 | 5.1723 | 3.5519 | 0.2238 | 1.8103 | 1.2432 | 0.15666
31557 | 461776 | 522414 | 5.2694 | 3.5718 | 0.2266 | 1.8443 | 1.2501 | 0.15862 | 5.0388 | 3.4566 | 0.21846 | 1.7636 | 1.2098 | 0.15292
31558 | 461876 | 522414 | 5.1582 | 3.477 | 0.22181 | 1.8054 | 1.217 | 0.15527 | 4.9242 | 3.3691 | 0.21389 | 1.7235 | 1.1792 | 0.14972
31559 | 461976 | 522414 | 5.0126 | 3.3811 | 0.21711 | 1.7544 | 1.1834 | 0.15198 | 4.9249 | 3.2799 | 0.20939 | 1.7237 | 1.148 | 0.14657
31560 | 462076 | 522414 | 4.9313 | 3.2849 | 0.21254 | 1.726 | 1.1497 | 0.14878 | 4.8033 | 3.1899 | 0.20501 | 1.6811 | 1.1165 | 0.14351
31561 | 462176 | 522414 | 4.8815 | 3.1856 | 0.20779 | 1.7085 | 1.115 | 0.14545 | 4.6269 | 3.0961 | 0.20047 | 1.6194 | 1.0836 | 0.14033
31562 | 462276 | 522414 | 4.8181 | 3.0923 | 0.20363 | 1.6863 | 1.0823 | 0.14254 | 4.5635 | 3.0082 | 0.19646 | 1.5972 | 1.0529 | 0.13752
31563 | 462376 | 522414 | 4.7252 | 3.0001 | 0.1996 | 1.6538 | 1.05 | 0.13972 | 4.4979 | 2.9212 | 0.19259 | 1.5743 | 1.0224 | 0.13481
31564 | 462476 | 522414 | 4.667 | 2.9127 | 0.19602 | 1.6334 | 1.0194 | 0.13721 | 4.4542 | 2.8387 | 0.18912 | 1.559 | 0.99353 | 0.13238
31565 | 462576 | 522414 | 4.574 | 2.8223 | 0.19213 | 1.6009 | 0.98779 | 0.13449 | 4.3722 | 2.7525 | 0.18537 | 1.5303 | 0.96337 | 0.12976
31566 | 462676 | 522414 | 4.5513 | 2.7355 | 0.18852 | 1.593 | 0.95741 | 0.13196 | 4.3424 | 2.6697 | 0.18188 | 1.5198 | 0.9344 | 0.12732
31567 | 462776 | 522414 | 4.5308 | 2.6534 | 0.18533 | 1.5858 | 0.92869 | 0.12973 | 4.2622 | 2.5917 | 0.17879 | 1.4918 | 0.90709 | 0.12515
31568 | 462876 | 522414 | 4.4894 | 2.5697 | 0.18186 | 1.5713 | 0.89941 | 0.1273 | 4.2009 | 2.5114 | 0.17544 | 1.4703 | 0.879 | 0.12281
31569 | 462976 | 522414 | 4.436 | 2.4874 | 0.17839 | 1.5526 | 0.87058 | 0.12487 | 4.1812 | 2.4321 | 0.1721 | 1.4634 | 0.85123 | 0.12047
31570 | 463076 | 522414 | 4.3467 | 2.4101 | 0.17536 | 1.5213 | 0.84354 | 0.12275 | 4.1652 | 2.3579 | 0.16917 | 1.4578 | 0.82528 | 0.11842
31571 | 463176 | 522414 | 4.2959 | 2.3383 | 0.17282 | 1.5036 | 0.8184 | 0.12097 | 4.1301 | 2.2893 | 0.16668 | 1.4455 | 0.80126 | 0.11668
31572 | 463276 | 522414 | 4.2522 | 2.2675 | 0.17007 | 1.4883 | 0.79362 | 0.11905 | 4.0485 | 2.221 | 0.16401 | 1.417 | 0.77736 | 0.11481
31573 | 463376 | 522414 | 4.1931 | 2.1973 | 0.16731 | 1.4676 | 0.76906 | 0.11712 | 3.9546 | 2.1532 | 0.16134 | 1.3841 | 0.75363 | 0.11294
31574 | 463476 | 522414 | 4.1314 | 2.1268 | 0.16464 | 1.446 | 0.74438 | 0.11525 | 3.8697 | 2.0853 | 0.15877 | 1.3544 | 0.72987 | 0.11114
31575 | 463576 | 522414 | 4.0597 | 2.0591 | 0.16185 | 1.4209 | 0.72068 | 0.1133 | 3.8246 | 2.0196 | 0.15609 | 1.3386 | 0.70687 | 0.10926
31576 | 463676 | 522414 | 4.0079 | 1.9969 | 0.15963 | 1.4028 | 0.6989 | 0.11174 | 3.7801 | 1.9596 | 0.15392 | 1.323 | 0.68585 | 0.10774
31577 | 463776 | 522414 | 3.9453 | 1.9361 | 0.15722 | 1.3808 | 0.67764 | 0.11005 | 3.7248 | 1.9005 | 0.15158 | 1.3037 | 0.66517 | 0.10611
31578 | 463876 | 522414 | 3.8775 | 1.8761 | 0.15491 | 1.3571 | 0.65663 | 0.10844 | 3.6645 | 1.8423 | 0.14933 | 1.2826 | 0.6448 | 0.10453
31579 | 463976 | 522414 | 3.8105 | 1.8189 | 0.15265 | 1.3337 | 0.63661 | 0.10686 | 3.6039 | 1.7866 | 0.14713 | 1.2614 | 0.6253 | 0.10299
31580 | 448976 | 522514 | 2.7557 | 1.6717 | 0.04869 | 0.96448 | 0.58509 | 0.034083 | 2.7691 | 1.5424 | 0.04776 | 0.96917 | 0.53984 | 0.033432
31581 | 449076 | 522514 | 2.767 | 1.6626 | 0.04916 | 0.96847 | 0.5819 | 0.034412 | 2.7529 | 1.5336 | 0.04821 | 0.96351 | 0.53676 | 0.033747
31582 | 449176 | 522514 | 2.7956 | 1.6581 | 0.0497 | 0.97847 | 0.58034 | 0.03479 | 2.7973 | 1.5291 | 0.04874 | 0.97907 | 0.53519 | 0.034118
31583 | 449276 | 522514 | 2.7744 | 1.6484 | 0.05021 | 0.97105 | 0.57693 | 0.035147 | 2.7764 | 1.5198 | 0.04924 | 0.97173 | 0.53194 | 0.034468
31584 | 449376 | 522514 | 2.7511 | 1.6358 | 0.05072 | 0.9629 | 0.57253 | 0.035504 | 2.7533 | 1.508 | 0.04974 | 0.96366 | 0.5278 | 0.034818
31585 | 449476 | 522514 | 2.729 | 1.6269 | 0.0513 | 0.95515 | 0.56942 | 0.03591 | 2.7314 | 1.4997 | 0.0503 | 0.95598 | 0.52488 | 0.03521 | Y
31586 | 449576 | 522514 | 2.6999 | 1.6057 | 0.05176 | 0.94498 | 0.562 | 0.036232 | 2.7025 | 1.4801 | 0.05075 | 0.94589 | 0.51804 | 0.035525 | Y
31587 | 449676 | 522514 | 2.6764 | 1.5971 | 0.0524 | 0.93675 | 0.55898 | 0.03668 | 2.6792 | 1.4722 | 0.05137 | 0.93773 | 0.51526 | 0.035959 | Y
31588 | 449776 | 522514 | 2.6481 | 1.5805 | 0.05298 | 0.92683 | 0.55318 | 0.037086 | 2.6511 | 1.457 | 0.05193 | 0.92788 | 0.50995 | 0.036351 | Y
31589 | 449876 | 522514 | 2.6126 | 1.5518 | 0.05343 | 0.9144 | 0.54313 | 0.037401 | 2.6158 | 1.4308 | 0.05237 | 0.91552 | 0.50079 | 0.036659 | Y
31590 | 449976 | 522514 | 2.5883 | 1.5378 | 0.0541 | 0.90591 | 0.53824 | 0.03787 | 2.5872 | 1.4182 | 0.05301 | 0.90551 | 0.49638 | 0.037107 | Y
31591 | 450076 | 522514 | 2.627 | 1.5228 | 0.0548 | 0.91944 | 0.53297 | 0.03836 | 2.5719 | 1.4048 | 0.05368 | 0.90015 | 0.49167 | 0.037576 | Y
31592 | 450176 | 522514 | 2.6624 | 1.4962 | 0.05536 | 0.93183 | 0.52368 | 0.038752 | 2.6067 | 1.3809 | 0.05422 | 0.91233 | 0.48331 | 0.037954 | Y
31593 | 450276 | 522514 | 2.7532 | 1.4759 | 0.05605 | 0.96362 | 0.51656 | 0.039235 | 2.6865 | 1.3628 | 0.05488 | 0.94028 | 0.47698 | 0.038416
31594 | 450376 | 522514 | 2.85 | 1.4508 | 0.0567 | 0.99749 | 0.50777 | 0.03969 | 2.7486 | 1.3405 | 0.0555 | 0.962 | 0.46916 | 0.03885
31595 | 450476 | 522514 | 2.9513 | 1.4239 | 0.05735 | 1.033 | 0.49837 | 0.040145 | 2.8405 | 1.3167 | 0.05613 | 0.99417 | 0.46083 | 0.039291
31596 | 450576 | 522514 | 3.0527 | 1.39 | 0.05791 | 1.0684 | 0.48649 | 0.040537 | 2.9809 | 1.2865 | 0.05667 | 1.0433 | 0.45027 | 0.039669
31597 | 450676 | 522514 | 3.1634 | 1.3616 | 0.05859 | 1.1072 | 0.47655 | 0.041013 | 3.0895 | 1.2615 | 0.05732 | 1.0813 | 0.44153 | 0.040124
31598 | 450776 | 522514 | 3.28 | 1.3334 | 0.05931 | 1.148 | 0.46668 | 0.041517 | 3.204 | 1.2368 | 0.05801 | 1.1214 | 0.43289 | 0.040607
31599 | 450876 | 522514 | 3.3967 | 1.3014 | 0.05998 | 1.1889 | 0.4555 | 0.041986 | 3.1887 | 1.2089 | 0.05866 | 1.116 | 0.4231 | 0.041062
31600 | 450976 | 522514 | 3.2793 | 1.2911 | 0.06064 | 1.1478 | 0.45189 | 0.042448 | 3.0713 | 1.1954 | 0.05929 | 1.075 | 0.41838 | 0.041503
31601 | 451076 | 522514 | 3.1665 | 1.2998 | 0.06143 | 1.1083 | 0.45493 | 0.043001 | 2.9804 | 1.2011 | 0.06005 | 1.0431 | 0.42037 | 0.042035
31602 | 451176 | 522514 | 3.2222 | 1.3029 | 0.06218 | 1.1278 | 0.45603 | 0.043526 | 3.0286 | 1.2013 | 0.06077 | 1.06 | 0.42047 | 0.042539
31603 | 451276 | 522514 | 3.2252 | 1.3104 | 0.06309 | 1.1288 | 0.45863 | 0.044163 | 3.0821 | 1.2057 | 0.06164 | 1.0787 | 0.42199 | 0.043148
31604 | 451376 | 522514 | 3.1971 | 1.3041 | 0.06381 | 1.119 | 0.45642 | 0.044667 | 3.1318 | 1.1967 | 0.06232 | 1.0961 | 0.41886 | 0.043624
31605 | 451476 | 522514 | 3.2535 | 1.3017 | 0.0647 | 1.1387 | 0.45561 | 0.04529 | 3.1871 | 1.1916 | 0.06316 | 1.1155 | 0.41706 | 0.044212
31606 | 451576 | 522514 | 3.3061 | 1.2853 | 0.06539 | 1.1571 | 0.44986 | 0.045773 | 3.2309 | 1.1729 | 0.06382 | 1.1308 | 0.41053 | 0.044674
31607 | 451676 | 522514 | 3.3642 | 1.2714 | 0.06623 | 1.1775 | 0.44498 | 0.046361 | 3.2697 | 1.1567 | 0.06462 | 1.1444 | 0.40485 | 0.045234
31608 | 451776 | 522514 | 3.418 | 1.2552 | 0.06714 | 1.1963 | 0.43931 | 0.046998 | 3.305 | 1.1383 | 0.06547 | 1.1567 | 0.39842 | 0.045829
31609 | 451876 | 522514 | 3.4375 | 1.2194 | 0.06773 | 1.2031 | 0.4268 | 0.047411 | 3.3475 | 1.1016 | 0.06602 | 1.1716 | 0.38554 | 0.046214
31610 | 451976 | 522514 | 3.5048 | 1.1998 | 0.06879 | 1.2267 | 0.41994 | 0.048153 | 3.4136 | 1.1061 | 0.06701 | 1.1948 | 0.38714 | 0.046907
31611 | 452076 | 522514 | 3.5568 | 1.1627 | 0.06957 | 1.2449 | 0.40696 | 0.048699 | 3.4725 | 1.1064 | 0.06775 | 1.2154 | 0.38724 | 0.047425
31612 | 452176 | 522514 | 3.5781 | 1.1126 | 0.07016 | 1.2523 | 0.38942 | 0.049112 | 3.4956 | 1.1027 | 0.06831 | 1.2234 | 0.38594 | 0.047817
31613 | 452276 | 522514 | 3.6398 | 1.1343 | 0.07077 | 1.2739 | 0.39702 | 0.049539 | 3.5568 | 1.132 | 0.06888 | 1.2449 | 0.39618 | 0.048216
31614 | 452376 | 522514 | 3.6745 | 1.1792 | 0.07129 | 1.2861 | 0.41273 | 0.049903 | 3.6309 | 1.1763 | 0.06938 | 1.2708 | 0.41169 | 0.048566
31615 | 452476 | 522514 | 3.7688 | 1.2264 | 0.07195 | 1.3191 | 0.42924 | 0.050365 | 3.6964 | 1.2228 | 0.07 | 1.2938 | 0.42797 | 0.049
31616 | 452576 | 522514 | 3.847 | 1.2792 | 0.07294 | 1.3465 | 0.4477 | 0.051058 | 3.7724 | 1.2748 | 0.07095 | 1.3203 | 0.44617 | 0.049665
31617 | 452676 | 522514 | 3.9295 | 1.3328 | 0.074 | 1.3753 | 0.46648 | 0.0518 | 3.8524 | 1.3276 | 0.07197 | 1.3483 | 0.46466 | 0.050379
31618 | 452776 | 522514 | 4.0161 | 1.3867 | 0.07515 | 1.4056 | 0.48535 | 0.052605 | 3.9275 | 1.3805 | 0.07307 | 1.3746 | 0.48319 | 0.051149
31619 | 452876 | 522514 | 3.9899 | 1.4263 | 0.07562 | 1.3965 | 0.49921 | 0.052934 | 3.943 | 1.419 | 0.07353 | 1.38 | 0.49665 | 0.051471
31620 | 452976 | 522514 | 4.123 | 1.4656 | 0.07626 | 1.4431 | 0.51298 | 0.053382 | 4.0645 | 1.4571 | 0.07416 | 1.4226 | 0.51 | 0.051912
31621 | 453076 | 522514 | 4.1858 | 1.4867 | 0.07621 | 1.465 | 0.52034 | 0.053347 | 4.077 | 1.4768 | 0.07414 | 1.427 | 0.51688 | 0.051898 | Y
31622 | 453176 | 522514 | 4.2424 | 1.5162 | 0.07685 | 1.4848 | 0.53065 | 0.053795 | 4.0806 | 1.5048 | 0.07477 | 1.4282 | 0.52668 | 0.052339 | Y
31623 | 453276 | 522514 | 4.353 | 1.5516 | 0.07749 | 1.5235 | 0.54307 | 0.054243 | 4.24 | 1.5372 | 0.07541 | 1.484 | 0.53801 | 0.052787 | Y
31624 | 453376 | 522514 | 4.3704 | 1.599 | 0.07819 | 1.5296 | 0.55964 | 0.054733 | 4.3261 | 1.5835 | 0.07612 | 1.5141 | 0.55422 | 0.053284 | Y
31625 | 453476 | 522514 | 4.4715 | 1.6525 | 0.08123 | 1.565 | 0.57837 | 0.056861 | 4.43 | 1.6359 | 0.07934 | 1.5505 | 0.57258 | 0.055538
31626 | 453576 | 522514 | 4.5608 | 1.6867 | 0.08397 | 1.5963 | 0.59034 | 0.058779 | 4.5093 | 1.669 | 0.08189 | 1.5783 | 0.58415 | 0.057323
31627 | 453676 | 522514 | 4.6555 | 1.7337 | 0.08719 | 1.6294 | 0.60681 | 0.061033 | 4.5891 | 1.7147 | 0.08484 | 1.6062 | 0.60013 | 0.059388
31628 | 453776 | 522514 | 4.7857 | 1.7847 | 0.09011 | 1.675 | 0.62463 | 0.063077 | 4.6848 | 1.7637 | 0.08749 | 1.6397 | 0.6173 | 0.061243
31629 | 453876 | 522514 | 4.9046 | 1.837 | 0.09391 | 1.7166 | 0.64296 | 0.065737 | 4.8186 | 1.8142 | 0.09092 | 1.6865 | 0.63496 | 0.063644
31630 | 459076 | 522514 | 9.6643 | 4.7132 | 0.44482 | 3.3825 | 1.6496 | 0.31137 | 8.9852 | 4.3626 | 0.4184 | 3.1448 | 1.5269 | 0.29288
31631 | 459176 | 522514 | 9.4397 | 4.4497 | 0.43723 | 3.3039 | 1.5574 | 0.30606 | 8.9372 | 4.1453 | 0.41198 | 3.128 | 1.4509 | 0.28839
31632 | 459276 | 522514 | 9.307 | 4.5672 | 0.42967 | 3.2574 | 1.5985 | 0.30077 | 8.7285 | 4.201 | 0.40549 | 3.055 | 1.4703 | 0.28384
31633 | 459376 | 522514 | 8.9861 | 4.646 | 0.42047 | 3.1451 | 1.6261 | 0.29433 | 8.3348 | 4.2939 | 0.39736 | 2.9172 | 1.5029 | 0.27815
31634 | 459476 | 522514 | 8.7913 | 4.7021 | 0.41246 | 3.077 | 1.6457 | 0.28872 | 8.1841 | 4.3656 | 0.39028 | 2.8644 | 1.528 | 0.2732
31635 | 459576 | 522514 | 8.6008 | 4.7139 | 0.40375 | 3.0103 | 1.6499 | 0.28263 | 8.017 | 4.3952 | 0.38257 | 2.806 | 1.5383 | 0.2678
31636 | 459676 | 522514 | 8.4644 | 4.6564 | 0.39218 | 2.9625 | 1.6297 | 0.27453 | 7.916 | 4.3565 | 0.37224 | 2.7706 | 1.5248 | 0.26057
31637 | 459776 | 522514 | 8.1208 | 4.6129 | 0.3839 | 2.8423 | 1.6145 | 0.26873 | 7.6829 | 4.332 | 0.36498 | 2.689 | 1.5162 | 0.25549
31638 | 459876 | 522514 | 7.8936 | 4.5586 | 0.37489 | 2.7628 | 1.5955 | 0.26242 | 7.5426 | 4.2717 | 0.35699 | 2.6399 | 1.4951 | 0.24989
31639 | 459976 | 522514 | 7.6786 | 4.5423 | 0.36325 | 2.6875 | 1.5898 | 0.25427 | 7.2895 | 4.2519 | 0.34644 | 2.5513 | 1.4881 | 0.24251
31640 | 460076 | 522514 | 7.5502 | 4.5164 | 0.35286 | 2.6426 | 1.5807 | 0.247 | 6.9982 | 4.2424 | 0.33694 | 2.4494 | 1.4849 | 0.23586
31641 | 460176 | 522514 | 7.3479 | 4.4769 | 0.3432 | 2.5717 | 1.5669 | 0.24024 | 6.8432 | 4.22 | 0.32801 | 2.3951 | 1.477 | 0.22961
31642 | 460276 | 522514 | 7.1412 | 4.4289 | 0.33448 | 2.4994 | 1.5501 | 0.23414 | 6.7168 | 4.1896 | 0.31991 | 2.3509 | 1.4664 | 0.22394
31643 | 460376 | 522514 | 6.9229 | 4.3482 | 0.32468 | 2.423 | 1.5219 | 0.22728 | 6.5633 | 4.1255 | 0.31076 | 2.2972 | 1.4439 | 0.21753
31644 | 460476 | 522514 | 6.7946 | 4.2663 | 0.31602 | 2.3781 | 1.4932 | 0.22121 | 6.3185 | 4.0601 | 0.30266 | 2.2115 | 1.421 | 0.21186
31645 | 460576 | 522514 | 6.5804 | 4.2179 | 0.30712 | 2.3031 | 1.4763 | 0.21498 | 6.1537 | 3.993 | 0.29433 | 2.1538 | 1.3975 | 0.20603
31646 | 460676 | 522514 | 6.3738 | 4.2215 | 0.29968 | 2.2308 | 1.4775 | 0.20978 | 6.1283 | 4.0073 | 0.28736 | 2.1449 | 1.4026 | 0.20115
31647 | 460776 | 522514 | 6.2262 | 4.2146 | 0.29276 | 2.1792 | 1.4751 | 0.20493 | 5.994 | 4.0114 | 0.28085 | 2.0979 | 1.404 | 0.19659
31648 | 460876 | 522514 | 6.1857 | 4.1724 | 0.28445 | 2.165 | 1.4603 | 0.19911 | 5.7573 | 3.9789 | 0.27303 | 2.0151 | 1.3926 | 0.19112
31649 | 460976 | 522514 | 6.0821 | 4.1268 | 0.27696 | 2.1287 | 1.4444 | 0.19387 | 5.6726 | 3.9433 | 0.26596 | 1.9854 | 1.3802 | 0.18617
31650 | 461076 | 522514 | 6.0103 | 4.0692 | 0.26955 | 2.1036 | 1.4242 | 0.18868 | 5.6392 | 3.8952 | 0.25897 | 1.9737 | 1.3633 | 0.18128
31651 | 461176 | 522514 | 6.0043 | 4.0199 | 0.26358 | 2.1015 | 1.407 | 0.18451 | 5.5796 | 3.8562 | 0.25333 | 1.9529 | 1.3497 | 0.17733
31652 | 461276 | 522514 | 5.8778 | 3.951 | 0.25692 | 2.0572 | 1.3829 | 0.17984 | 5.4669 | 3.7965 | 0.24706 | 1.9134 | 1.3288 | 0.17294
31653 | 461376 | 522514 | 5.6275 | 3.8729 | 0.25021 | 1.9696 | 1.3555 | 0.17515 | 5.3127 | 3.7268 | 0.24076 | 1.8594 | 1.3044 | 0.16853
31654 | 461476 | 522514 | 5.5652 | 3.7959 | 0.24419 | 1.9478 | 1.3286 | 0.17093 | 5.2451 | 3.6583 | 0.2351 | 1.8358 | 1.2804 | 0.16457
31655 | 461576 | 522514 | 5.3948 | 3.7233 | 0.23903 | 1.8882 | 1.3032 | 0.16732 | 5.1623 | 3.5943 | 0.23023 | 1.8068 | 1.258 | 0.16116
31656 | 461676 | 522514 | 5.2 | 3.6376 | 0.23331 | 1.82 | 1.2732 | 0.16332 | 5.0685 | 3.5161 | 0.22483 | 1.774 | 1.2306 | 0.15738
31657 | 461776 | 522514 | 5.1623 | 3.5474 | 0.22761 | 1.8068 | 1.2416 | 0.15933 | 4.9708 | 3.4327 | 0.21943 | 1.7398 | 1.2015 | 0.1536
31658 | 461876 | 522514 | 5.1111 | 3.464 | 0.22278 | 1.7889 | 1.2124 | 0.15595 | 4.9305 | 3.3563 | 0.21482 | 1.7257 | 1.1747 | 0.15037
31659 | 461976 | 522514 | 5.0144 | 3.3744 | 0.21772 | 1.755 | 1.181 | 0.1524 | 4.8639 | 3.273 | 0.21 | 1.7024 | 1.1455 | 0.147
31660 | 462076 | 522514 | 4.9432 | 3.287 | 0.21308 | 1.7301 | 1.1505 | 0.14916 | 4.7068 | 3.1917 | 0.20556 | 1.6474 | 1.1171 | 0.14389
31661 | 462176 | 522514 | 4.8604 | 3.2036 | 0.20896 | 1.7011 | 1.1213 | 0.14627 | 4.6733 | 3.1143 | 0.20159 | 1.6357 | 1.09 | 0.14111
31662 | 462276 | 522514 | 4.8095 | 3.1199 | 0.20498 | 1.6833 | 1.092 | 0.14349 | 4.6386 | 3.0362 | 0.19776 | 1.6235 | 1.0627 | 0.13843
31663 | 462376 | 522514 | 4.6899 | 3.0252 | 0.2001 | 1.6415 | 1.0588 | 0.14007 | 4.5056 | 2.9457 | 0.19309 | 1.5769 | 1.031 | 0.13516
31664 | 462476 | 522514 | 4.6044 | 2.9436 | 0.19647 | 1.6115 | 1.0302 | 0.13753 | 4.4073 | 2.8691 | 0.18958 | 1.5426 | 1.0042 | 0.13271
31665 | 462576 | 522514 | 4.494 | 2.8545 | 0.19219 | 1.5729 | 0.99908 | 0.13453 | 4.3135 | 2.7839 | 0.18547 | 1.5097 | 0.97436 | 0.12983
31666 | 462676 | 522514 | 4.4478 | 2.7802 | 0.18934 | 1.5567 | 0.97306 | 0.13254 | 4.2916 | 2.7144 | 0.18269 | 1.502 | 0.95003 | 0.12788
31667 | 462776 | 522514 | 4.431 | 2.6999 | 0.1859 | 1.5508 | 0.94497 | 0.13013 | 4.2135 | 2.638 | 0.17937 | 1.4747 | 0.92328 | 0.12556
31668 | 462876 | 522514 | 4.4114 | 2.6197 | 0.18243 | 1.544 | 0.91691 | 0.1277 | 4.146 | 2.5612 | 0.17602 | 1.4511 | 0.89643 | 0.12321
31669 | 462976 | 522514 | 4.3854 | 2.5416 | 0.1791 | 1.5349 | 0.88956 | 0.12537 | 4.0667 | 2.4863 | 0.1728 | 1.4233 | 0.8702 | 0.12096
31670 | 463076 | 522514 | 4.3591 | 2.4684 | 0.17624 | 1.5257 | 0.86395 | 0.12337 | 4.04 | 2.4164 | 0.17002 | 1.414 | 0.84575 | 0.11901
31671 | 463176 | 522514 | 4.2695 | 2.3949 | 0.17324 | 1.4943 | 0.83822 | 0.12127 | 4.0034 | 2.3458 | 0.16712 | 1.4012 | 0.82102 | 0.11698
31672 | 463276 | 522514 | 4.2354 | 2.3247 | 0.1705 | 1.4824 | 0.81363 | 0.11935 | 3.9791 | 2.2783 | 0.16446 | 1.3927 | 0.79742 | 0.11512
31673 | 463376 | 522514 | 4.1899 | 2.2546 | 0.16764 | 1.4665 | 0.78913 | 0.11735 | 3.9435 | 2.2108 | 0.1617 | 1.3802 | 0.77377 | 0.11319
31674 | 463476 | 522514 | 4.1273 | 2.1858 | 0.16477 | 1.4446 | 0.76503 | 0.11534 | 3.8977 | 2.1441 | 0.15894 | 1.3642 | 0.75045 | 0.11126
31675 | 463576 | 522514 | 4.0652 | 2.1209 | 0.16224 | 1.4228 | 0.74232 | 0.11357 | 3.8254 | 2.0815 | 0.1565 | 1.3389 | 0.72852 | 0.10955
31676 | 463676 | 522514 | 4.0411 | 2.0591 | 0.15996 | 1.4144 | 0.72067 | 0.11197 | 3.7793 | 2.0219 | 0.15428 | 1.3228 | 0.70765 | 0.108
31677 | 463776 | 522514 | 3.989 | 1.9987 | 0.15772 | 1.3961 | 0.69954 | 0.1104 | 3.7303 | 1.9635 | 0.15209 | 1.3056 | 0.68722 | 0.10646
31678 | 463876 | 522514 | 3.9474 | 1.9403 | 0.15547 | 1.3816 | 0.67909 | 0.10883 | 3.6827 | 1.9068 | 0.14989 | 1.2889 | 0.66738 | 0.10492
31679 | 463976 | 522514 | 3.8882 | 1.8827 | 0.1532 | 1.3609 | 0.65896 | 0.10724 | 3.6427 | 1.8509 | 0.14768 | 1.275 | 0.6478 | 0.10338
31680 | 448976 | 522614 | 2.7141 | 1.5986 | 0.04883 | 0.94995 | 0.5595 | 0.034181 | 2.715 | 1.4767 | 0.04788 | 0.95026 | 0.51683 | 0.033516
31681 | 449076 | 522614 | 2.6923 | 1.5855 | 0.0493 | 0.9423 | 0.55493 | 0.03451 | 2.6934 | 1.4643 | 0.04834 | 0.94269 | 0.51252 | 0.033838
31682 | 449176 | 522614 | 2.6661 | 1.565 | 0.04971 | 0.93312 | 0.54774 | 0.034797 | 2.6674 | 1.4452 | 0.04874 | 0.93358 | 0.50581 | 0.034118
31683 | 449276 | 522614 | 2.6411 | 1.5483 | 0.05019 | 0.92437 | 0.5419 | 0.035133 | 2.6426 | 1.4297 | 0.04921 | 0.9249 | 0.50038 | 0.034447
31684 | 449376 | 522614 | 2.6203 | 1.5412 | 0.05081 | 0.91712 | 0.53942 | 0.035567 | 2.622 | 1.4231 | 0.04982 | 0.91771 | 0.49808 | 0.034874
31685 | 449476 | 522614 | 2.5938 | 1.5241 | 0.05134 | 0.90782 | 0.53344 | 0.035938 | 2.5957 | 1.4074 | 0.05033 | 0.90848 | 0.49259 | 0.035231 | Y
31686 | 449576 | 522614 | 2.5638 | 1.502 | 0.05183 | 0.89733 | 0.52571 | 0.036281 | 2.5659 | 1.3872 | 0.05081 | 0.89806 | 0.48551 | 0.035567 | Y
31687 | 449676 | 522614 | 2.5368 | 1.4871 | 0.05245 | 0.88786 | 0.52047 | 0.036715 | 2.539 | 1.3736 | 0.0514 | 0.88866 | 0.48076 | 0.03598 | Y
31688 | 449776 | 522614 | 2.5105 | 1.4686 | 0.05305 | 0.87867 | 0.514 | 0.037135 | 2.5095 | 1.3569 | 0.05198 | 0.87831 | 0.4749 | 0.036386 | Y
31689 | 449876 | 522614 | 2.541 | 1.4401 | 0.05353 | 0.88936 | 0.50405 | 0.037471 | 2.5065 | 1.3311 | 0.05245 | 0.87727 | 0.46588 | 0.036715 | Y
31690 | 449976 | 522614 | 2.6379 | 1.4145 | 0.05408 | 0.92327 | 0.49509 | 0.037856 | 2.5457 | 1.308 | 0.05298 | 0.89098 | 0.45781 | 0.037086 | Y
31691 | 450076 | 522614 | 2.7165 | 1.397 | 0.05478 | 0.95078 | 0.48895 | 0.038346 | 2.6372 | 1.2925 | 0.05366 | 0.92303 | 0.45236 | 0.037562 | Y
31692 | 450176 | 522614 | 2.795 | 1.3705 | 0.05538 | 0.97824 | 0.47969 | 0.038766 | 2.7097 | 1.2688 | 0.05423 | 0.94839 | 0.44409 | 0.037961 | Y
31693 | 450276 | 522614 | 2.894 | 1.3464 | 0.05604 | 1.0129 | 0.47123 | 0.039228 | 2.8251 | 1.2473 | 0.05486 | 0.98878 | 0.43657 | 0.038402 | Y
31694 | 450376 | 522614 | 2.9921 | 1.3144 | 0.05659 | 1.0472 | 0.46005 | 0.039613 | 2.9214 | 1.2189 | 0.05539 | 1.0225 | 0.42662 | 0.038773 | Y
31695 | 450476 | 522614 | 3.1049 | 1.2944 | 0.05739 | 1.0867 | 0.45304 | 0.040173 | 3.0318 | 1.2014 | 0.05615 | 1.0611 | 0.42049 | 0.039305
31696 | 450576 | 522614 | 3.2079 | 1.2565 | 0.05787 | 1.1228 | 0.43979 | 0.040509 | 3.1331 | 1.1678 | 0.05661 | 1.0966 | 0.40873 | 0.039627
31697 | 450676 | 522614 | 3.2621 | 1.2381 | 0.05853 | 1.1417 | 0.43335 | 0.040971 | 3.073 | 1.1525 | 0.05726 | 1.0756 | 0.40336 | 0.040082
31698 | 450776 | 522614 | 3.1567 | 1.2445 | 0.05921 | 1.1049 | 0.43557 | 0.041447 | 2.9675 | 1.1564 | 0.05791 | 1.0386 | 0.40473 | 0.040537
31699 | 450876 | 522614 | 3.2041 | 1.2527 | 0.05998 | 1.1214 | 0.43843 | 0.041986 | 2.9634 | 1.1619 | 0.05865 | 1.0372 | 0.40666 | 0.041055
31700 | 450976 | 522614 | 3.177 | 1.2543 | 0.06068 | 1.1119 | 0.43899 | 0.042476 | 3.0479 | 1.161 | 0.05932 | 1.0668 | 0.40634 | 0.041524
31701 | 451076 | 522614 | 3.1248 | 1.2555 | 0.06145 | 1.0937 | 0.43943 | 0.043015 | 3.1188 | 1.1597 | 0.06005 | 1.0916 | 0.40588 | 0.042035
31702 | 451176 | 522614 | 3.0705 | 1.2435 | 0.06201 | 1.0747 | 0.43523 | 0.043407 | 3.0557 | 1.1456 | 0.06059 | 1.0695 | 0.40094 | 0.042413
31703 | 451276 | 522614 | 3.1183 | 1.2329 | 0.06269 | 1.0914 | 0.43152 | 0.043883 | 3.0546 | 1.1328 | 0.06124 | 1.0691 | 0.39647 | 0.042868
31704 | 451376 | 522614 | 3.1727 | 1.2274 | 0.06355 | 1.1105 | 0.4296 | 0.044485 | 3.1079 | 1.1249 | 0.06206 | 1.0878 | 0.3937 | 0.043442
31705 | 451476 | 522614 | 3.2272 | 1.2156 | 0.06437 | 1.1295 | 0.42545 | 0.045059 | 3.1614 | 1.1108 | 0.06284 | 1.1065 | 0.3888 | 0.043988
31706 | 451576 | 522614 | 3.2802 | 1.1942 | 0.06508 | 1.1481 | 0.41798 | 0.045556 | 3.2135 | 1.0878 | 0.06352 | 1.1247 | 0.38074 | 0.044464
31707 | 451676 | 522614 | 3.2994 | 1.1767 | 0.06598 | 1.1548 | 0.41186 | 0.046186 | 3.2717 | 1.0848 | 0.06437 | 1.1451 | 0.37966 | 0.045059
31708 | 451776 | 522614 | 3.3564 | 1.1499 | 0.06678 | 1.1748 | 0.40246 | 0.046746 | 3.2783 | 1.0874 | 0.06513 | 1.1474 | 0.38058 | 0.045591
31709 | 451876 | 522614 | 3.4154 | 1.1189 | 0.06758 | 1.1954 | 0.39163 | 0.047306 | 3.3241 | 1.089 | 0.06588 | 1.1634 | 0.38116 | 0.046116
31710 | 451976 | 522614 | 3.4301 | 1.0951 | 0.06805 | 1.2005 | 0.3833 | 0.047635 | 3.3568 | 1.0849 | 0.06631 | 1.1749 | 0.37971 | 0.046417
31711 | 452076 | 522614 | 3.4913 | 1.0965 | 0.06903 | 1.2219 | 0.38378 | 0.048321 | 3.4049 | 1.0864 | 0.06723 | 1.1917 | 0.38023 | 0.047061
31712 | 452176 | 522614 | 3.5218 | 1.1087 | 0.06925 | 1.2326 | 0.38805 | 0.048475 | 3.4697 | 1.1074 | 0.06744 | 1.2144 | 0.38759 | 0.047208
31713 | 452276 | 522614 | 3.6038 | 1.1554 | 0.07013 | 1.2613 | 0.4044 | 0.049091 | 3.5358 | 1.1537 | 0.06827 | 1.2375 | 0.40378 | 0.047789
31714 | 452376 | 522614 | 3.6719 | 1.2011 | 0.07093 | 1.2852 | 0.42039 | 0.049651 | 3.6022 | 1.1988 | 0.06903 | 1.2608 | 0.41958 | 0.048321
31715 | 452476 | 522614 | 3.7344 | 1.2411 | 0.07142 | 1.307 | 0.4344 | 0.049994 | 3.6629 | 1.2382 | 0.0695 | 1.282 | 0.43336 | 0.04865
31716 | 452576 | 522614 | 3.8124 | 1.289 | 0.07243 | 1.3343 | 0.45115 | 0.050701 | 3.727 | 1.2853 | 0.07047 | 1.3045 | 0.44986 | 0.049329
31717 | 452676 | 522614 | 3.867 | 1.3348 | 0.07341 | 1.3534 | 0.46718 | 0.051387 | 3.805 | 1.3303 | 0.07142 | 1.3317 | 0.4656 | 0.049994
31718 | 452776 | 522614 | 3.9186 | 1.3681 | 0.07382 | 1.3715 | 0.47883 | 0.051674 | 3.821 | 1.3626 | 0.07182 | 1.3373 | 0.4769 | 0.050274
31719 | 452876 | 522614 | 3.989 | 1.3994 | 0.07431 | 1.3962 | 0.48979 | 0.052017 | 3.9086 | 1.3928 | 0.07232 | 1.368 | 0.48749 | 0.050624
31720 | 452976 | 522614 | 4.0567 | 1.4291 | 0.07495 | 1.4198 | 0.50018 | 0.052465 | 3.9622 | 1.4214 | 0.07294 | 1.3868 | 0.49748 | 0.051058
31721 | 453076 | 522614 | 4.0844 | 1.4516 | 0.07547 | 1.4296 | 0.50805 | 0.052829 | 4.0328 | 1.4426 | 0.07346 | 1.4115 | 0.50491 | 0.051422 | Y
31722 | 453176 | 522614 | 4.1601 | 1.4902 | 0.07586 | 1.456 | 0.52156 | 0.053102 | 4.1071 | 1.4775 | 0.07387 | 1.4375 | 0.51712 | 0.051709 | Y
31723 | 453276 | 522614 | 4.2725 | 1.5304 | 0.07655 | 1.4954 | 0.53564 | 0.053585 | 4.1853 | 1.5169 | 0.07488 | 1.4649 | 0.5309 | 0.052416 | Y
31724 | 453376 | 522614 | 4.3128 | 1.5669 | 0.07913 | 1.5095 | 0.54843 | 0.055391 | 4.2663 | 1.5525 | 0.07728 | 1.4932 | 0.54338 | 0.054096 | Y
31725 | 453476 | 522614 | 4.3974 | 1.6006 | 0.08201 | 1.5391 | 0.56021 | 0.057407 | 4.3529 | 1.5853 | 0.07998 | 1.5235 | 0.55484 | 0.055986
31726 | 453576 | 522614 | 4.4932 | 1.6532 | 0.08538 | 1.5726 | 0.57863 | 0.059766 | 4.448 | 1.6369 | 0.0831 | 1.5568 | 0.57293 | 0.05817
31727 | 453676 | 522614 | 4.5639 | 1.7009 | 0.08839 | 1.5974 | 0.59532 | 0.061873 | 4.5243 | 1.6831 | 0.08587 | 1.5835 | 0.58907 | 0.060109
31728 | 453776 | 522614 | 4.7392 | 1.7416 | 0.09165 | 1.6587 | 0.60958 | 0.064155 | 4.6448 | 1.7222 | 0.08882 | 1.6257 | 0.60278 | 0.062174
31729 | 453876 | 522614 | 4.9176 | 1.7707 | 0.09489 | 1.7212 | 0.61974 | 0.066423 | 4.8287 | 1.7496 | 0.09172 | 1.69 | 0.61237 | 0.064204
31730 | 459076 | 522614 | 9.3834 | 4.7225 | 0.4344 | 3.2842 | 1.6529 | 0.30408 | 8.7237 | 4.3722 | 0.40846 | 3.0533 | 1.5303 | 0.28592
31731 | 459176 | 522614 | 9.3915 | 4.5195 | 0.42887 | 3.287 | 1.5818 | 0.30021 | 8.6521 | 4.2052 | 0.40394 | 3.0282 | 1.4718 | 0.28276
31732 | 459276 | 522614 | 9.0255 | 4.2625 | 0.42025 | 3.1589 | 1.4919 | 0.29418 | 8.531 | 3.9802 | 0.39644 | 2.9859 | 1.3931 | 0.27751
31733 | 459376 | 522614 | 8.8245 | 4.3057 | 0.41444 | 3.0886 | 1.507 | 0.29011 | 8.4314 | 3.9707 | 0.39148 | 2.951 | 1.3898 | 0.27404
31734 | 459476 | 522614 | 8.6094 | 4.3817 | 0.40554 | 3.0133 | 1.5336 | 0.28388 | 8.0583 | 4.0608 | 0.38364 | 2.8204 | 1.4213 | 0.26855
31735 | 459576 | 522614 | 8.2917 | 4.4301 | 0.39713 | 2.9021 | 1.5505 | 0.27799 | 7.8102 | 4.1256 | 0.37631 | 2.7336 | 1.444 | 0.26342
31736 | 459676 | 522614 | 8.0997 | 4.4313 | 0.38744 | 2.8349 | 1.551 | 0.27121 | 7.6701 | 4.1437 | 0.36778 | 2.6845 | 1.4503 | 0.25745
31737 | 459776 | 522614 | 8.1378 | 4.4367 | 0.38039 | 2.8482 | 1.5528 | 0.26627 | 7.6449 | 4.1662 | 0.3617 | 2.6757 | 1.4582 | 0.25319
31738 | 459876 | 522614 | 7.8808 | 4.3708 | 0.36983 | 2.7583 | 1.5298 | 0.25888 | 7.418 | 4.1166 | 0.35225 | 2.5963 | 1.4408 | 0.24657
31739 | 459976 | 522614 | 7.6157 | 4.2942 | 0.36032 | 2.6655 | 1.503 | 0.25222 | 7.1431 | 4.0551 | 0.34366 | 2.5001 | 1.4193 | 0.24056
31740 | 460076 | 522614 | 7.4277 | 4.2664 | 0.35143 | 2.5997 | 1.4933 | 0.246 | 6.9436 | 4.001 | 0.33551 | 2.4303 | 1.4004 | 0.23486
31741 | 460176 | 522614 | 7.1807 | 4.2593 | 0.34231 | 2.5132 | 1.4908 | 0.23962 | 6.7514 | 4.0082 | 0.32707 | 2.363 | 1.4029 | 0.22895
31742 | 460276 | 522614 | 7.1972 | 4.24 | 0.33388 | 2.519 | 1.484 | 0.23372 | 6.6677 | 4.0038 | 0.31925 | 2.3337 | 1.4013 | 0.22348
31743 | 460376 | 522614 | 6.9178 | 4.1991 | 0.32528 | 2.4212 | 1.4697 | 0.2277 | 6.4475 | 3.978 | 0.31124 | 2.2566 | 1.3923 | 0.21787
31744 | 460476 | 522614 | 6.6648 | 4.1301 | 0.31582 | 2.3327 | 1.4455 | 0.22107 | 6.3388 | 3.9234 | 0.3024 | 2.2186 | 1.3732 | 0.21168
31745 | 460576 | 522614 | 6.4913 | 4.0655 | 0.30789 | 2.2719 | 1.4229 | 0.21552 | 6.2301 | 3.8735 | 0.29499 | 2.1805 | 1.3557 | 0.20649
31746 | 460676 | 522614 | 6.4263 | 3.9937 | 0.30048 | 2.2492 | 1.3978 | 0.21034 | 6.0654 | 3.8162 | 0.28804 | 2.1229 | 1.3357 | 0.20163
31747 | 460776 | 522614 | 6.2549 | 3.9728 | 0.2932 | 2.1892 | 1.3905 | 0.20524 | 5.8611 | 3.7783 | 0.2812 | 2.0514 | 1.3224 | 0.19684
31748 | 460876 | 522614 | 6.1501 | 3.9691 | 0.28611 | 2.1525 | 1.3892 | 0.20028 | 5.7949 | 3.7837 | 0.27453 | 2.0282 | 1.3243 | 0.19217
31749 | 460976 | 522614 | 5.925 | 3.9465 | 0.27872 | 2.0737 | 1.3813 | 0.1951 | 5.6485 | 3.77 | 0.26757 | 1.977 | 1.3195 | 0.1873
31750 | 461076 | 522614 | 5.8004 | 3.9067 | 0.27105 | 2.0302 | 1.3673 | 0.18973 | 5.5498 | 3.7383 | 0.26034 | 1.9424 | 1.3084 | 0.18224
31751 | 461176 | 522614 | 5.7895 | 3.8681 | 0.2644 | 2.0263 | 1.3538 | 0.18508 | 5.5551 | 3.7084 | 0.25408 | 1.9443 | 1.2979 | 0.17786
31752 | 461276 | 522614 | 5.7443 | 3.8128 | 0.25731 | 2.0105 | 1.3345 | 0.18012 | 5.4201 | 3.661 | 0.24742 | 1.897 | 1.2814 | 0.17319
31753 | 461376 | 522614 | 5.7043 | 3.7669 | 0.25169 | 1.9965 | 1.3184 | 0.17618 | 5.4075 | 3.6239 | 0.24215 | 1.8926 | 1.2684 | 0.1695
31754 | 461476 | 522614 | 5.5908 | 3.6998 | 0.24512 | 1.9568 | 1.2949 | 0.17158 | 5.2988 | 3.5641 | 0.23598 | 1.8546 | 1.2474 | 0.16519
31755 | 461576 | 522614 | 5.4104 | 3.6354 | 0.23938 | 1.8937 | 1.2724 | 0.16757 | 5.1858 | 3.5074 | 0.23057 | 1.815 | 1.2276 | 0.1614
31756 | 461676 | 522614 | 5.2312 | 3.5696 | 0.23406 | 1.8309 | 1.2494 | 0.16384 | 5.0359 | 3.449 | 0.22555 | 1.7626 | 1.2071 | 0.15788
31757 | 461776 | 522614 | 5.128 | 3.4881 | 0.22797 | 1.7948 | 1.2208 | 0.15958 | 4.8967 | 3.3737 | 0.21979 | 1.7138 | 1.1808 | 0.15385
31758 | 461876 | 522614 | 4.9498 | 3.4223 | 0.22353 | 1.7324 | 1.1978 | 0.15647 | 4.7968 | 3.315 | 0.21555 | 1.6789 | 1.1603 | 0.15088
31759 | 461976 | 522614 | 4.8723 | 3.3517 | 0.21909 | 1.7053 | 1.1731 | 0.15336 | 4.7619 | 3.2511 | 0.21131 | 1.6667 | 1.1379 | 0.14792
31760 | 462076 | 522614 | 4.8423 | 3.2691 | 0.21396 | 1.6948 | 1.1442 | 0.14977 | 4.6547 | 3.1739 | 0.20641 | 1.6291 | 1.1109 | 0.14449
31761 | 462176 | 522614 | 4.7895 | 3.189 | 0.2093 | 1.6763 | 1.1161 | 0.14651 | 4.6316 | 3.0992 | 0.20194 | 1.6211 | 1.0847 | 0.14136
31762 | 462276 | 522614 | 4.695 | 3.1111 | 0.20504 | 1.6432 | 1.0889 | 0.14353 | 4.5145 | 3.0266 | 0.19785 | 1.5801 | 1.0593 | 0.1385
31763 | 462376 | 522614 | 4.6827 | 3.0362 | 0.20123 | 1.639 | 1.0627 | 0.14086 | 4.4384 | 2.957 | 0.19418 | 1.5535 | 1.0349 | 0.13593
31764 | 462476 | 522614 | 4.598 | 2.96 | 0.19746 | 1.6093 | 1.036 | 0.13822 | 4.4124 | 2.8856 | 0.19054 | 1.5443 | 1.01 | 0.13338
31765 | 462576 | 522614 | 4.5118 | 2.8806 | 0.19349 | 1.5791 | 1.0082 | 0.13544 | 4.3221 | 2.8103 | 0.18672 | 1.5127 | 0.98362 | 0.1307
31766 | 462676 | 522614 | 4.4108 | 2.8039 | 0.18985 | 1.5438 | 0.98136 | 0.1329 | 4.2509 | 2.7377 | 0.1832 | 1.4878 | 0.95819 | 0.12824
31767 | 462776 | 522614 | 4.3341 | 2.7293 | 0.18647 | 1.5169 | 0.95527 | 0.13053 | 4.1407 | 2.6671 | 0.17994 | 1.4492 | 0.93347 | 0.12596
31768 | 462876 | 522614 | 4.3153 | 2.6536 | 0.18299 | 1.5103 | 0.92875 | 0.12809 | 4.1118 | 2.5948 | 0.17658 | 1.4391 | 0.90818 | 0.12361
31769 | 462976 | 522614 | 4.2767 | 2.5792 | 0.17964 | 1.4969 | 0.90272 | 0.12575 | 4.01 | 2.5237 | 0.17335 | 1.4035 | 0.88329 | 0.12134
31770 | 463076 | 522614 | 4.2841 | 2.5113 | 0.17697 | 1.4994 | 0.87894 | 0.12388 | 3.993 | 2.4592 | 0.17074 | 1.3976 | 0.86073 | 0.11952
31771 | 463176 | 522614 | 4.2428 | 2.4398 | 0.17386 | 1.485 | 0.85394 | 0.1217 | 3.9532 | 2.3907 | 0.16774 | 1.3836 | 0.83673 | 0.11742
31772 | 463276 | 522614 | 4.1694 | 2.3692 | 0.17075 | 1.4593 | 0.82923 | 0.11953 | 3.9199 | 2.3226 | 0.16475 | 1.372 | 0.81291 | 0.11532
31773 | 463376 | 522614 | 4.1478 | 2.3032 | 0.1681 | 1.4517 | 0.80613 | 0.11767 | 3.9041 | 2.2593 | 0.16219 | 1.3664 | 0.79075 | 0.11353
31774 | 463476 | 522614 | 4.0857 | 2.2342 | 0.16497 | 1.43 | 0.78197 | 0.11548 | 3.8614 | 2.1923 | 0.15919 | 1.3515 | 0.76731 | 0.11143
31775 | 463576 | 522614 | 4.0535 | 2.1717 | 0.16253 | 1.4187 | 0.76008 | 0.11377 | 3.835 | 2.1321 | 0.15682 | 1.3422 | 0.74625 | 0.10977
31776 | 463676 | 522614 | 4.02 | 2.113 | 0.1605 | 1.407 | 0.73956 | 0.11235 | 3.772 | 2.076 | 0.15482 | 1.3202 | 0.72659 | 0.10837
31777 | 463776 | 522614 | 3.9642 | 2.0521 | 0.15802 | 1.3875 | 0.71824 | 0.11061 | 3.7343 | 2.0169 | 0.15242 | 1.307 | 0.70593 | 0.10669
31778 | 463876 | 522614 | 3.9356 | 1.9947 | 0.15589 | 1.3775 | 0.69813 | 0.10912 | 3.701 | 1.9614 | 0.15032 | 1.2954 | 0.68651 | 0.10522
31779 | 463976 | 522614 | 3.8598 | 1.9388 | 0.15376 | 1.3509 | 0.67857 | 0.10763 | 3.6709 | 1.9073 | 0.14824 | 1.2848 | 0.66755 | 0.10377
31780 | 448976 | 522714 | 2.5963 | 1.5062 | 0.04885 | 0.90871 | 0.52717 | 0.034195 | 2.6082 | 1.3931 | 0.04789 | 0.91289 | 0.4876 | 0.033523
31781 | 449076 | 522714 | 2.573 | 1.488 | 0.0493 | 0.90053 | 0.52079 | 0.03451 | 2.585 | 1.3762 | 0.04834 | 0.90474 | 0.48167 | 0.033838 | Y
31782 | 449176 | 522714 | 2.5524 | 1.4769 | 0.04987 | 0.89335 | 0.51693 | 0.034909 | 2.5646 | 1.366 | 0.04889 | 0.8976 | 0.4781 | 0.034223 | Y
31783 | 449276 | 522714 | 2.5299 | 1.4636 | 0.05044 | 0.88545 | 0.51226 | 0.035308 | 2.5421 | 1.3537 | 0.04944 | 0.88973 | 0.4738 | 0.034608 | Y
31784 | 449376 | 522714 | 2.4989 | 1.4361 | 0.05084 | 0.87461 | 0.50262 | 0.035588 | 2.5112 | 1.3284 | 0.04984 | 0.8789 | 0.46496 | 0.034888
31785 | 449476 | 522714 | 2.4691 | 1.4128 | 0.05133 | 0.86419 | 0.49448 | 0.035931 | 2.497 | 1.3072 | 0.05031 | 0.87395 | 0.45753 | 0.035217 | Y
31786 | 449576 | 522714 | 2.5047 | 1.3935 | 0.05189 | 0.87665 | 0.48771 | 0.036323 | 2.541 | 1.2897 | 0.05085 | 0.88934 | 0.45139 | 0.035595 | Y
31787 | 449676 | 522714 | 2.541 | 1.3671 | 0.05238 | 0.88936 | 0.47848 | 0.036666 | 2.5787 | 1.2658 | 0.05133 | 0.90254 | 0.44303 | 0.035931 | Y
31788 | 449776 | 522714 | 2.6673 | 1.3476 | 0.053 | 0.93355 | 0.47165 | 0.0371 | 2.6237 | 1.2483 | 0.05192 | 0.91829 | 0.43689 | 0.036344 | Y
31789 | 449876 | 522714 | 2.6794 | 1.3242 | 0.05358 | 0.9378 | 0.46347 | 0.037506 | 2.6652 | 1.2273 | 0.05249 | 0.93282 | 0.42954 | 0.036743 | Y
31790 | 449976 | 522714 | 2.7447 | 1.3031 | 0.05424 | 0.96066 | 0.45608 | 0.037968 | 2.7096 | 1.2084 | 0.05312 | 0.94837 | 0.42295 | 0.037184 | Y
31791 | 450076 | 522714 | 2.8396 | 1.2785 | 0.05486 | 0.99386 | 0.44746 | 0.038402 | 2.7716 | 1.1865 | 0.05371 | 0.97007 | 0.41528 | 0.037597 | Y
31792 | 450176 | 522714 | 2.9339 | 1.2474 | 0.05538 | 1.0269 | 0.43658 | 0.038766 | 2.8642 | 1.1587 | 0.05422 | 1.0025 | 0.40555 | 0.037954 | Y
31793 | 450276 | 522714 | 3.041 | 1.2259 | 0.05612 | 1.0643 | 0.42906 | 0.039284 | 2.969 | 1.1398 | 0.05492 | 1.0392 | 0.39892 | 0.038444 | Y
31794 | 450376 | 522714 | 3.1433 | 1.1932 | 0.05665 | 1.1001 | 0.41762 | 0.039655 | 3.0656 | 1.1141 | 0.05544 | 1.073 | 0.38994 | 0.038808 | Y
31795 | 450476 | 522714 | 3.1398 | 1.196 | 0.05724 | 1.0989 | 0.41861 | 0.040068 | 2.9676 | 1.1169 | 0.056 | 1.0387 | 0.3909 | 0.0392
31796 | 450576 | 522714 | 3.1533 | 1.1993 | 0.05785 | 1.1037 | 0.41976 | 0.040495 | 2.9336 | 1.118 | 0.05658 | 1.0268 | 0.39132 | 0.039606
31797 | 450676 | 522714 | 3.1228 | 1.2013 | 0.05848 | 1.093 | 0.42046 | 0.040936 | 3.0189 | 1.1179 | 0.05719 | 1.0566 | 0.39126 | 0.040033
31798 | 450776 | 522714 | 3.0745 | 1.2017 | 0.05914 | 1.0761 | 0.42058 | 0.041398 | 3.067 | 1.1161 | 0.05783 | 1.0735 | 0.39062 | 0.040481
31799 | 450876 | 522714 | 3.0234 | 1.1993 | 0.0598 | 1.0582 | 0.41977 | 0.04186 | 3.0163 | 1.1115 | 0.05846 | 1.0557 | 0.38904 | 0.040922
31800 | 450976 | 522714 | 2.9724 | 1.1976 | 0.06055 | 1.0403 | 0.41915 | 0.042385 | 3.0065 | 1.1075 | 0.05918 | 1.0523 | 0.38764 | 0.041426
31801 | 451076 | 522714 | 3.0023 | 1.1844 | 0.06113 | 1.0508 | 0.41454 | 0.042791 | 3.0113 | 1.0925 | 0.05973 | 1.054 | 0.38237 | 0.041811
31802 | 451176 | 522714 | 3.0482 | 1.1712 | 0.06178 | 1.0669 | 0.40992 | 0.043246 | 3.0099 | 1.0774 | 0.06036 | 1.0535 | 0.3771 | 0.042252
31803 | 451276 | 522714 | 3.0963 | 1.156 | 0.06246 | 1.0837 | 0.40459 | 0.043722 | 3.033 | 1.0604 | 0.06101 | 1.0615 | 0.37115 | 0.042707
31804 | 451376 | 522714 | 3.1484 | 1.1413 | 0.06325 | 1.1019 | 0.39946 | 0.044275 | 3.0841 | 1.0595 | 0.06176 | 1.0794 | 0.37081 | 0.043232
31805 | 451476 | 522714 | 3.1972 | 1.1154 | 0.06387 | 1.119 | 0.39038 | 0.044709 | 3.1321 | 1.0615 | 0.06235 | 1.0962 | 0.37152 | 0.043645
31806 | 451576 | 522714 | 3.2185 | 1.1009 | 0.06484 | 1.1265 | 0.3853 | 0.045388 | 3.1431 | 1.0676 | 0.06328 | 1.1001 | 0.37365 | 0.044296
31807 | 451676 | 522714 | 3.2742 | 1.0809 | 0.06565 | 1.146 | 0.37831 | 0.045955 | 3.1868 | 1.0702 | 0.06405 | 1.1154 | 0.37458 | 0.044835
31808 | 451776 | 522714 | 3.2905 | 1.0806 | 0.06633 | 1.1517 | 0.37822 | 0.046431 | 3.2389 | 1.0701 | 0.0647 | 1.1336 | 0.37452 | 0.04529
31809 | 451876 | 522714 | 3.3479 | 1.0802 | 0.06709 | 1.1718 | 0.37809 | 0.046963 | 3.2593 | 1.0698 | 0.06541 | 1.1408 | 0.37442 | 0.045787
31810 | 451976 | 522714 | 3.3939 | 1.0746 | 0.06755 | 1.1879 | 0.37611 | 0.047285 | 3.3274 | 1.0642 | 0.06584 | 1.1646 | 0.37248 | 0.046088
31811 | 452076 | 522714 | 3.4522 | 1.0908 | 0.06839 | 1.2083 | 0.38178 | 0.047873 | 3.3882 | 1.0905 | 0.06662 | 1.1859 | 0.38169 | 0.046634
31812 | 452176 | 522714 | 3.5136 | 1.1318 | 0.0691 | 1.2298 | 0.39612 | 0.04837 | 3.448 | 1.1311 | 0.0673 | 1.2068 | 0.39588 | 0.04711
31813 | 452276 | 522714 | 3.5736 | 1.1703 | 0.06968 | 1.2507 | 0.40961 | 0.048776 | 3.5064 | 1.1691 | 0.06785 | 1.2272 | 0.4092 | 0.047495
31814 | 452376 | 522714 | 3.6329 | 1.2062 | 0.07016 | 1.2715 | 0.42218 | 0.049112 | 3.5642 | 1.2045 | 0.06831 | 1.2475 | 0.42157 | 0.047817
31815 | 452476 | 522714 | 3.6958 | 1.2416 | 0.0707 | 1.2935 | 0.43455 | 0.04949 | 3.6254 | 1.2391 | 0.06883 | 1.2689 | 0.4337 | 0.048181
31816 | 452576 | 522714 | 3.7269 | 1.2769 | 0.07135 | 1.3044 | 0.44692 | 0.049945 | 3.6364 | 1.2737 | 0.06946 | 1.2727 | 0.44581 | 0.048622
31817 | 452676 | 522714 | 3.7978 | 1.3111 | 0.07208 | 1.3292 | 0.45887 | 0.050456 | 3.7047 | 1.3071 | 0.07017 | 1.2966 | 0.45747 | 0.049119
31818 | 452776 | 522714 | 3.8681 | 1.3401 | 0.0727 | 1.3538 | 0.46902 | 0.05089 | 3.7738 | 1.3352 | 0.07079 | 1.3208 | 0.4673 | 0.049553
31819 | 452876 | 522714 | 3.8925 | 1.3661 | 0.07339 | 1.3624 | 0.47815 | 0.051373 | 3.8436 | 1.3602 | 0.07146 | 1.3452 | 0.47608 | 0.050022
31820 | 452976 | 522714 | 3.9627 | 1.3965 | 0.07405 | 1.3869 | 0.48879 | 0.051835 | 3.9117 | 1.386 | 0.07211 | 1.3691 | 0.4851 | 0.050477
31821 | 453076 | 522714 | 4.0461 | 1.4408 | 0.07497 | 1.4162 | 0.50428 | 0.052479 | 3.9944 | 1.4296 | 0.07301 | 1.398 | 0.50036 | 0.051107
31822 | 453176 | 522714 | 4.1545 | 1.4676 | 0.07546 | 1.4541 | 0.51366 | 0.052822 | 4.0538 | 1.4557 | 0.07379 | 1.4188 | 0.50951 | 0.051653 | Y
31823 | 453276 | 522714 | 4.2394 | 1.4989 | 0.07788 | 1.4838 | 0.5246 | 0.054516 | 4.1297 | 1.4862 | 0.07605 | 1.4454 | 0.52018 | 0.053235 | Y
31824 | 453376 | 522714 | 4.2773 | 1.526 | 0.0805 | 1.4971 | 0.53411 | 0.05635 | 4.2082 | 1.5126 | 0.07848 | 1.4729 | 0.52942 | 0.054936 | Y
31825 | 453476 | 522714 | 4.3297 | 1.5707 | 0.08315 | 1.5154 | 0.54974 | 0.058205 | 4.2858 | 1.5567 | 0.08093 | 1.5 | 0.54486 | 0.056651 | Y
31826 | 453576 | 522714 | 4.4221 | 1.614 | 0.08612 | 1.5477 | 0.5649 | 0.060284 | 4.3698 | 1.5988 | 0.08367 | 1.5294 | 0.55957 | 0.058569
31827 | 453676 | 522714 | 4.5973 | 1.6557 | 0.08967 | 1.6091 | 0.57949 | 0.062769 | 4.4834 | 1.6392 | 0.08693 | 1.5692 | 0.5737 | 0.060851
31828 | 453776 | 522714 | 4.7505 | 1.6886 | 0.09339 | 1.6627 | 0.59102 | 0.065373 | 4.6543 | 1.6707 | 0.09032 | 1.629 | 0.58476 | 0.063224
31829 | 453876 | 522714 | 4.8665 | 1.701 | 0.09635 | 1.7033 | 0.59536 | 0.067445 | 4.785 | 1.6818 | 0.09295 | 1.6748 | 0.58862 | 0.065065
31830 | 459076 | 522714 | 9.3789 | 4.6818 | 0.42474 | 3.2826 | 1.6386 | 0.29732 | 8.6628 | 4.3325 | 0.39923 | 3.032 | 1.5164 | 0.27946
31831 | 459176 | 522714 | 8.936 | 4.5098 | 0.41845 | 3.1276 | 1.5784 | 0.29291 | 8.2804 | 4.1931 | 0.39397 | 2.8982 | 1.4676 | 0.27578
31832 | 459276 | 522714 | 8.9191 | 4.3203 | 0.41288 | 3.1217 | 1.5121 | 0.28902 | 8.2946 | 4.0346 | 0.38929 | 2.9031 | 1.4121 | 0.2725
31833 | 459376 | 522714 | 8.5674 | 4.1024 | 0.40631 | 2.9986 | 1.4358 | 0.28442 | 8.1632 | 3.8453 | 0.38367 | 2.8571 | 1.3458 | 0.26857
31834 | 459476 | 522714 | 8.4257 | 4.0467 | 0.39874 | 2.949 | 1.4163 | 0.27912 | 7.9557 | 3.7425 | 0.37716 | 2.7845 | 1.3099 | 0.26401
31835 | 459576 | 522714 | 8.1373 | 4.13 | 0.39105 | 2.8481 | 1.4455 | 0.27374 | 7.8201 | 3.8401 | 0.37055 | 2.737 | 1.344 | 0.25938
31836 | 459676 | 522714 | 7.8998 | 4.1691 | 0.38208 | 2.7649 | 1.4592 | 0.26746 | 7.4661 | 3.8942 | 0.36273 | 2.6131 | 1.363 | 0.25391
31837 | 459776 | 522714 | 7.7888 | 4.1964 | 0.37447 | 2.7261 | 1.4687 | 0.26213 | 7.3511 | 3.9368 | 0.35612 | 2.5729 | 1.3779 | 0.24928
31838 | 459876 | 522714 | 7.7405 | 4.1862 | 0.36596 | 2.7092 | 1.4652 | 0.25617 | 7.2367 | 3.9407 | 0.34856 | 2.5329 | 1.3792 | 0.24399
31839 | 459976 | 522714 | 7.5904 | 4.1498 | 0.35732 | 2.6566 | 1.4524 | 0.25012 | 7.1683 | 3.9174 | 0.34073 | 2.5089 | 1.3711 | 0.23851
31840 | 460076 | 522714 | 7.3759 | 4.0928 | 0.34882 | 2.5816 | 1.4325 | 0.24417 | 6.9812 | 3.8732 | 0.33293 | 2.4434 | 1.3556 | 0.23305
31841 | 460176 | 522714 | 7.2239 | 4.027 | 0.34118 | 2.5284 | 1.4095 | 0.23883 | 6.7058 | 3.8201 | 0.3259 | 2.347 | 1.337 | 0.22813
31842 | 460276 | 522714 | 7.0077 | 4.0191 | 0.33236 | 2.4527 | 1.4067 | 0.23265 | 6.5169 | 3.7887 | 0.31772 | 2.2809 | 1.326 | 0.2224
31843 | 460376 | 522714 | 6.8005 | 4.0082 | 0.32437 | 2.3802 | 1.4029 | 0.22706 | 6.378 | 3.7907 | 0.31029 | 2.2323 | 1.3267 | 0.2172
31844 | 460476 | 522714 | 6.7011 | 3.9729 | 0.31585 | 2.3454 | 1.3905 | 0.2211 | 6.2978 | 3.7683 | 0.30234 | 2.2042 | 1.3189 | 0.21164
31845 | 460576 | 522714 | 6.4817 | 3.9274 | 0.30779 | 2.2686 | 1.3746 | 0.21545 | 6.1293 | 3.7358 | 0.29481 | 2.1453 | 1.3075 | 0.20637
31846 | 460676 | 522714 | 6.333 | 3.8753 | 0.30035 | 2.2165 | 1.3564 | 0.21024 | 5.9465 | 3.6966 | 0.28784 | 2.0813 | 1.2938 | 0.20149
31847 | 460776 | 522714 | 6.2177 | 3.8257 | 0.29421 | 2.1762 | 1.339 | 0.20595 | 5.8593 | 3.6605 | 0.28209 | 2.0508 | 1.2812 | 0.19746
31848 | 460876 | 522714 | 6.132 | 3.7358 | 0.2856 | 2.1462 | 1.3075 | 0.19992 | 5.7452 | 3.5819 | 0.27399 | 2.0108 | 1.2537 | 0.19179
31849 | 460976 | 522714 | 6.104 | 3.73 | 0.27921 | 2.1364 | 1.3055 | 0.19545 | 5.5878 | 3.5603 | 0.26798 | 1.9557 | 1.2461 | 0.18759
31850 | 461076 | 522714 | 5.8627 | 3.7188 | 0.27225 | 2.0519 | 1.3016 | 0.19057 | 5.4321 | 3.5567 | 0.26143 | 1.9012 | 1.2448 | 0.183
31851 | 461176 | 522714 | 5.7068 | 3.6927 | 0.2651 | 1.9974 | 1.2924 | 0.18557 | 5.3899 | 3.5378 | 0.25472 | 1.8865 | 1.2382 | 0.1783
31852 | 461276 | 522714 | 5.5605 | 3.6702 | 0.25915 | 1.9462 | 1.2846 | 0.18141 | 5.3072 | 3.5233 | 0.24914 | 1.8575 | 1.2332 | 0.1744
31853 | 461376 | 522714 | 5.5369 | 3.6319 | 0.25278 | 1.9379 | 1.2712 | 0.17695 | 5.3045 | 3.4923 | 0.24317 | 1.8566 | 1.2223 | 0.17022
31854 | 461476 | 522714 | 5.5205 | 3.5915 | 0.24701 | 1.9322 | 1.257 | 0.17291 | 5.2271 | 3.4594 | 0.23776 | 1.8295 | 1.2108 | 0.16643
31855 | 461576 | 522714 | 5.4254 | 3.5393 | 0.24099 | 1.8989 | 1.2387 | 0.16869 | 5.1845 | 3.4139 | 0.23209 | 1.8146 | 1.1949 | 0.16246
31856 | 461676 | 522714 | 5.3408 | 3.4801 | 0.23502 | 1.8693 | 1.218 | 0.16451 | 5.1002 | 3.3612 | 0.22646 | 1.7851 | 1.1764 | 0.15852
31857 | 461776 | 522714 | 5.2115 | 3.4131 | 0.22898 | 1.824 | 1.1946 | 0.16029 | 4.9748 | 3.3 | 0.22074 | 1.7412 | 1.155 | 0.15452
31858 | 461876 | 522714 | 5.0758 | 3.3599 | 0.22452 | 1.7765 | 1.176 | 0.15716 | 4.8863 | 3.2536 | 0.21649 | 1.7102 | 1.1388 | 0.15154
31859 | 461976 | 522714 | 4.9523 | 3.2991 | 0.21989 | 1.7333 | 1.1547 | 0.15392 | 4.7588 | 3.199 | 0.21207 | 1.6656 | 1.1197 | 0.14845
31860 | 462076 | 522714 | 4.8092 | 3.2286 | 0.21485 | 1.6832 | 1.13 | 0.1504 | 4.6258 | 3.1339 | 0.20725 | 1.619 | 1.0969 | 0.14508
31861 | 462176 | 522714 | 4.6671 | 3.1591 | 0.21021 | 1.6335 | 1.1057 | 0.14715 | 4.4951 | 3.0697 | 0.20281 | 1.5733 | 1.0744 | 0.14197
31862 | 462276 | 522714 | 4.5942 | 3.0918 | 0.20604 | 1.608 | 1.0821 | 0.14423 | 4.4519 | 3.0075 | 0.19881 | 1.5582 | 1.0526 | 0.13917
31863 | 462376 | 522714 | 4.5594 | 3.0247 | 0.20215 | 1.5958 | 1.0586 | 0.1415 | 4.396 | 2.9456 | 0.19507 | 1.5386 | 1.0309 | 0.13655
31864 | 462476 | 522714 | 4.5139 | 2.9539 | 0.19814 | 1.5799 | 1.0339 | 0.1387 | 4.3582 | 2.8793 | 0.19121 | 1.5254 | 1.0077 | 0.13385
31865 | 462576 | 522714 | 4.4456 | 2.8837 | 0.19435 | 1.556 | 1.0093 | 0.13604 | 4.2742 | 2.8134 | 0.18756 | 1.496 | 0.98468 | 0.13129
31866 | 462676 | 522714 | 4.4017 | 2.81 | 0.19038 | 1.5406 | 0.98351 | 0.13327 | 4.2086 | 2.7435 | 0.18374 | 1.473 | 0.96023 | 0.12862
31867 | 462776 | 522714 | 4.3542 | 2.7424 | 0.1871 | 1.524 | 0.95985 | 0.13097 | 4.1642 | 2.6799 | 0.18056 | 1.4575 | 0.93798 | 0.12639
31868 | 462876 | 522714 | 4.2807 | 2.6713 | 0.18354 | 1.4983 | 0.93494 | 0.12848 | 4.0918 | 2.6122 | 0.17714 | 1.4321 | 0.91427 | 0.124
31869 | 462976 | 522714 | 4.2255 | 2.6039 | 0.18042 | 1.4789 | 0.91136 | 0.12629 | 4.017 | 2.5483 | 0.17412 | 1.406 | 0.89191 | 0.12188
31870 | 463076 | 522714 | 4.175 | 2.5362 | 0.1773 | 1.4613 | 0.88768 | 0.12411 | 3.9351 | 2.4838 | 0.1711 | 1.3773 | 0.86933 | 0.11977
31871 | 463176 | 522714 | 4.1397 | 2.4693 | 0.17426 | 1.4489 | 0.86426 | 0.12198 | 3.8498 | 2.4198 | 0.16816 | 1.3474 | 0.84694 | 0.11771
31872 | 463276 | 522714 | 4.1261 | 2.4036 | 0.17132 | 1.4441 | 0.84124 | 0.11992 | 3.8358 | 2.3568 | 0.16533 | 1.3425 | 0.82489 | 0.11573
31873 | 463376 | 522714 | 4.0675 | 2.3407 | 0.16869 | 1.4236 | 0.81926 | 0.11808 | 3.8308 | 2.2968 | 0.16279 | 1.3408 | 0.80387 | 0.11395
31874 | 463476 | 522714 | 4.0407 | 2.2756 | 0.16573 | 1.4142 | 0.79646 | 0.11601 | 3.8077 | 2.2339 | 0.15994 | 1.3327 | 0.78185 | 0.11196
31875 | 463576 | 522714 | 4.0112 | 2.212 | 0.16288 | 1.4039 | 0.7742 | 0.11402 | 3.7843 | 2.1723 | 0.1572 | 1.3245 | 0.76032 | 0.11004
31876 | 463676 | 522714 | 3.9977 | 2.1535 | 0.16059 | 1.3992 | 0.75374 | 0.11241 | 3.7597 | 2.1162 | 0.15496 | 1.3159 | 0.74067 | 0.10847
31877 | 463776 | 522714 | 3.9659 | 2.0955 | 0.15826 | 1.3881 | 0.73343 | 0.11078 | 3.7012 | 2.0602 | 0.15269 | 1.2954 | 0.72108 | 0.10688
31878 | 463876 | 522714 | 3.9024 | 2.0399 | 0.15617 | 1.3658 | 0.71396 | 0.10932 | 3.687 | 2.0067 | 0.15063 | 1.2904 | 0.70233 | 0.10544
31879 | 463976 | 522714 | 3.8712 | 1.987 | 0.15434 | 1.3549 | 0.69544 | 0.10804 | 3.6774 | 1.9558 | 0.14881 | 1.2871 | 0.68452 | 0.10417
31880 | 448976 | 522814 | 2.5019 | 1.4058 | 0.04884 | 0.87565 | 0.49204 | 0.034188 | 2.513 | 1.3022 | 0.04787 | 0.87954 | 0.45578 | 0.033509
31881 | 449076 | 522814 | 2.4768 | 1.3872 | 0.04932 | 0.86688 | 0.4855 | 0.034524 | 2.488 | 1.2851 | 0.04834 | 0.87079 | 0.44977 | 0.033838 | Y
31882 | 449176 | 522814 | 2.4903 | 1.3657 | 0.04978 | 0.8716 | 0.47798 | 0.034846 | 2.5231 | 1.2654 | 0.04879 | 0.88308 | 0.44288 | 0.034153 | Y
31883 | 449276 | 522814 | 2.5362 | 1.3505 | 0.05036 | 0.88767 | 0.47267 | 0.035252 | 2.5705 | 1.2515 | 0.04936 | 0.89969 | 0.43804 | 0.034552 | Y
31884 | 449376 | 522814 | 2.5766 | 1.3287 | 0.05087 | 0.90182 | 0.46506 | 0.035609 | 2.6124 | 1.2317 | 0.04985 | 0.91435 | 0.4311 | 0.034895 | Y
31885 | 449476 | 522814 | 2.6172 | 1.3067 | 0.0514 | 0.91603 | 0.45734 | 0.03598 | 2.6545 | 1.2117 | 0.05037 | 0.92908 | 0.42411 | 0.035259 | Y
31886 | 449576 | 522814 | 2.6633 | 1.2835 | 0.05193 | 0.93217 | 0.44924 | 0.036351 | 2.6762 | 1.1908 | 0.05089 | 0.93668 | 0.41678 | 0.035623 | Y
31887 | 449676 | 522814 | 2.6896 | 1.2541 | 0.05239 | 0.94135 | 0.43893 | 0.036673 | 2.6531 | 1.1642 | 0.05133 | 0.9286 | 0.40747 | 0.035931 | Y
31888 | 449776 | 522814 | 2.7325 | 1.2335 | 0.05302 | 0.95636 | 0.43173 | 0.037114 | 2.7449 | 1.1458 | 0.05193 | 0.96073 | 0.40103 | 0.036351 | Y
31889 | 449876 | 522814 | 2.7778 | 1.2058 | 0.05354 | 0.97222 | 0.42203 | 0.037478 | 2.8096 | 1.121 | 0.05244 | 0.98337 | 0.39234 | 0.036708 | Y
31890 | 449976 | 522814 | 2.8765 | 1.1857 | 0.05424 | 1.0068 | 0.41498 | 0.037968 | 2.8551 | 1.1031 | 0.05311 | 0.99929 | 0.38609 | 0.037177 | Y
31891 | 450076 | 522814 | 2.9733 | 1.1577 | 0.0548 | 1.0406 | 0.40519 | 0.03836 | 2.9026 | 1.0781 | 0.05365 | 1.0159 | 0.37735 | 0.037555 | Y
31892 | 450176 | 522814 | 3.0785 | 1.1519 | 0.05547 | 1.0775 | 0.40317 | 0.038829 | 2.9592 | 1.0813 | 0.0543 | 1.0357 | 0.37847 | 0.03801 | Y
31893 | 450276 | 522814 | 3.1179 | 1.1605 | 0.05613 | 1.0913 | 0.40619 | 0.039291 | 2.9649 | 1.0876 | 0.05493 | 1.0377 | 0.38066 | 0.038451 | Y
31894 | 450376 | 522814 | 3.0715 | 1.1588 | 0.05661 | 1.075 | 0.40559 | 0.039627 | 3.0028 | 1.0838 | 0.05539 | 1.051 | 0.37932 | 0.038773 | Y
31895 | 450476 | 522814 | 3.0318 | 1.1644 | 0.05732 | 1.0611 | 0.40755 | 0.040124 | 3.0229 | 1.0873 | 0.05606 | 1.058 | 0.38054 | 0.039242
31896 | 450576 | 522814 | 2.9878 | 1.1629 | 0.05792 | 1.0457 | 0.40703 | 0.040544 | 3.0411 | 1.0839 | 0.05664 | 1.0644 | 0.37935 | 0.039648
31897 | 450676 | 522814 | 2.9994 | 1.1548 | 0.05843 | 1.0498 | 0.40418 | 0.040901 | 3.0537 | 1.0739 | 0.05714 | 1.0688 | 0.37587 | 0.039998
31898 | 450776 | 522814 | 3.0125 | 1.1473 | 0.05902 | 1.0544 | 0.40155 | 0.041314 | 3.0678 | 1.0646 | 0.0577 | 1.0737 | 0.3726 | 0.04039
31899 | 450876 | 522814 | 3.0251 | 1.139 | 0.05967 | 1.0588 | 0.39867 | 0.041769 | 3.0814 | 1.0545 | 0.05832 | 1.0785 | 0.36907 | 0.040824
31900 | 450976 | 522814 | 3.0335 | 1.1278 | 0.06031 | 1.0617 | 0.39474 | 0.042217 | 3.0907 | 1.0415 | 0.05894 | 1.0817 | 0.36454 | 0.041258
31901 | 451076 | 522814 | 3.0467 | 1.1192 | 0.0611 | 1.0663 | 0.39173 | 0.04277 | 3.1049 | 1.0385 | 0.05969 | 1.0867 | 0.36346 | 0.041783
31902 | 451176 | 522814 | 3.0398 | 1.0981 | 0.06167 | 1.0639 | 0.38435 | 0.043169 | 3.0945 | 1.0413 | 0.06024 | 1.0831 | 0.36446 | 0.042168
31903 | 451276 | 522814 | 3.0762 | 1.0749 | 0.06227 | 1.0767 | 0.37621 | 0.043589 | 3.0749 | 1.0438 | 0.06082 | 1.0762 | 0.36532 | 0.042574
31904 | 451376 | 522814 | 3.1179 | 1.058 | 0.063 | 1.0913 | 0.37029 | 0.0441 | 3.0623 | 1.047 | 0.0615 | 1.0718 | 0.36646 | 0.04305
31905 | 451476 | 522814 | 3.1384 | 1.0592 | 0.06364 | 1.0984 | 0.3707 | 0.044548 | 3.0537 | 1.0483 | 0.06211 | 1.0688 | 0.3669 | 0.043477
31906 | 451576 | 522814 | 3.1535 | 1.0607 | 0.06437 | 1.1037 | 0.37124 | 0.045059 | 3.1049 | 1.0499 | 0.06282 | 1.0867 | 0.36746 | 0.043974
31907 | 451676 | 522814 | 3.2101 | 1.0628 | 0.06523 | 1.1235 | 0.37199 | 0.045661 | 3.1436 | 1.0521 | 0.06364 | 1.1002 | 0.36822 | 0.044548
31908 | 451776 | 522814 | 3.2754 | 1.0629 | 0.06603 | 1.1464 | 0.37201 | 0.046221 | 3.2155 | 1.0522 | 0.0644 | 1.1254 | 0.36828 | 0.04508
31909 | 451876 | 522814 | 3.3211 | 1.0598 | 0.06669 | 1.1624 | 0.37095 | 0.046683 | 3.2513 | 1.0493 | 0.06503 | 1.138 | 0.36724 | 0.045521
31910 | 451976 | 522814 | 3.367 | 1.0682 | 0.06731 | 1.1784 | 0.37388 | 0.047117 | 3.3051 | 1.0688 | 0.06562 | 1.1568 | 0.37408 | 0.045934
31911 | 452076 | 522814 | 3.4255 | 1.1056 | 0.06801 | 1.1989 | 0.38694 | 0.047607 | 3.3622 | 1.1058 | 0.06627 | 1.1768 | 0.38702 | 0.046389
31912 | 452176 | 522814 | 3.4908 | 1.139 | 0.06848 | 1.2218 | 0.39864 | 0.047936 | 3.4156 | 1.1388 | 0.06672 | 1.1954 | 0.39857 | 0.046704
31913 | 452276 | 522814 | 3.5384 | 1.1721 | 0.06902 | 1.2385 | 0.41023 | 0.048314 | 3.4722 | 1.1714 | 0.06723 | 1.2153 | 0.40998 | 0.047061
31914 | 452376 | 522814 | 3.5968 | 1.2028 | 0.06951 | 1.2589 | 0.42098 | 0.048657 | 3.515 | 1.2015 | 0.0677 | 1.2302 | 0.42052 | 0.04739
31915 | 452476 | 522814 | 3.6231 | 1.2313 | 0.07 | 1.2681 | 0.43097 | 0.049 | 3.5364 | 1.2294 | 0.06818 | 1.2377 | 0.43028 | 0.047726
31916 | 452576 | 522814 | 3.6934 | 1.2629 | 0.07083 | 1.2927 | 0.44202 | 0.049581 | 3.6313 | 1.2602 | 0.06897 | 1.2709 | 0.44108 | 0.048279
31917 | 452676 | 522814 | 3.7641 | 1.2902 | 0.07159 | 1.3174 | 0.45158 | 0.050113 | 3.6938 | 1.2868 | 0.06972 | 1.2928 | 0.45036 | 0.048804
31918 | 452776 | 522814 | 3.8242 | 1.3051 | 0.07185 | 1.3385 | 0.45678 | 0.050295 | 3.7223 | 1.3006 | 0.06999 | 1.3028 | 0.4552 | 0.048993
31919 | 452876 | 522814 | 3.8471 | 1.346 | 0.07268 | 1.3465 | 0.47109 | 0.050876 | 3.797 | 1.3366 | 0.0708 | 1.3289 | 0.46782 | 0.04956
31920 | 452976 | 522814 | 3.9166 | 1.3807 | 0.07318 | 1.3708 | 0.48326 | 0.051226 | 3.866 | 1.3709 | 0.0713 | 1.3531 | 0.4798 | 0.04991
31921 | 453076 | 522814 | 3.982 | 1.4094 | 0.07447 | 1.3937 | 0.49329 | 0.052129 | 3.931 | 1.3989 | 0.0728 | 1.3759 | 0.48963 | 0.05096
31922 | 453176 | 522814 | 4.0613 | 1.441 | 0.07712 | 1.4215 | 0.50434 | 0.053984 | 4.0096 | 1.4299 | 0.07527 | 1.4034 | 0.50045 | 0.052689
31923 | 453276 | 522814 | 4.1427 | 1.472 | 0.07994 | 1.45 | 0.51519 | 0.055958 | 4.0812 | 1.4611 | 0.07789 | 1.4284 | 0.51138 | 0.054523 | Y
31924 | 453376 | 522814 | 4.2352 | 1.5031 | 0.08171 | 1.4823 | 0.52608 | 0.057197 | 4.1473 | 1.4911 | 0.0795 | 1.4516 | 0.5219 | 0.05565 | Y
31925 | 453476 | 522814 | 4.3343 | 1.5395 | 0.08443 | 1.517 | 0.53882 | 0.059101 | 4.2381 | 1.5265 | 0.082 | 1.4833 | 0.53427 | 0.0574 | Y
31926 | 453576 | 522814 | 4.428 | 1.5685 | 0.08721 | 1.5498 | 0.54899 | 0.061047 | 4.3019 | 1.5544 | 0.08455 | 1.5057 | 0.54405 | 0.059185 | Y
31927 | 453676 | 522814 | 4.5364 | 1.5969 | 0.09066 | 1.5877 | 0.55892 | 0.063462 | 4.4215 | 1.5817 | 0.08771 | 1.5475 | 0.55358 | 0.061397
31928 | 453776 | 522814 | 4.7034 | 1.618 | 0.0944 | 1.6462 | 0.56629 | 0.06608 | 4.6169 | 1.6016 | 0.0911 | 1.6159 | 0.56056 | 0.06377
31929 | 453876 | 522814 | 4.8449 | 1.6182 | 0.09718 | 1.6957 | 0.56638 | 0.068026 | 4.7091 | 1.6007 | 0.09358 | 1.6482 | 0.56023 | 0.065506
31930 | 459076 | 522814 | 9.338 | 4.5687 | 0.41344 | 3.2683 | 1.5991 | 0.28941 | 8.5843 | 4.221 | 0.38848 | 3.0045 | 1.4773 | 0.27194
31931 | 459176 | 522814 | 8.957 | 4.4508 | 0.40827 | 3.135 | 1.5578 | 0.28579 | 8.2938 | 4.1333 | 0.38421 | 2.9028 | 1.4467 | 0.26895
31932 | 459276 | 522814 | 8.5786 | 4.3089 | 0.40365 | 3.0025 | 1.5081 | 0.28256 | 7.9717 | 4.0207 | 0.38043 | 2.7901 | 1.4072 | 0.2663
31933 | 459376 | 522814 | 8.4621 | 4.1497 | 0.39958 | 2.9617 | 1.4524 | 0.27971 | 8.0252 | 3.8893 | 0.37721 | 2.8088 | 1.3612 | 0.26405
31934 | 459476 | 522814 | 8.263 | 3.9433 | 0.39264 | 2.892 | 1.3802 | 0.27485 | 7.8142 | 3.7086 | 0.37135 | 2.735 | 1.298 | 0.25994
31935 | 459576 | 522814 | 8.1343 | 3.8216 | 0.38525 | 2.847 | 1.3376 | 0.26967 | 7.5316 | 3.5465 | 0.36507 | 2.6361 | 1.2413 | 0.25555
31936 | 459676 | 522814 | 7.787 | 3.8942 | 0.37719 | 2.7254 | 1.363 | 0.26403 | 7.4222 | 3.6323 | 0.3581 | 2.5978 | 1.2713 | 0.25067
31937 | 459776 | 522814 | 7.6303 | 3.9413 | 0.3692 | 2.6706 | 1.3795 | 0.25844 | 7.1955 | 3.6923 | 0.35111 | 2.5184 | 1.2923 | 0.24578
31938 | 459876 | 522814 | 7.5787 | 3.9867 | 0.3632 | 2.6525 | 1.3954 | 0.25424 | 7.1451 | 3.7501 | 0.34585 | 2.5008 | 1.3125 | 0.2421
31939 | 459976 | 522814 | 7.4069 | 3.9783 | 0.35467 | 2.5924 | 1.3924 | 0.24827 | 7.0603 | 3.7532 | 0.33809 | 2.4711 | 1.3136 | 0.23666
31940 | 460076 | 522814 | 7.3764 | 3.9542 | 0.34672 | 2.5817 | 1.384 | 0.2427 | 6.9533 | 3.7408 | 0.33081 | 2.4337 | 1.3093 | 0.23157
31941 | 460176 | 522814 | 7.1349 | 3.9166 | 0.33934 | 2.4972 | 1.3708 | 0.23754 | 6.8394 | 3.7148 | 0.32404 | 2.3938 | 1.3002 | 0.22683
31942 | 460276 | 522814 | 7.0311 | 3.8521 | 0.33125 | 2.4609 | 1.3482 | 0.23187 | 6.5972 | 3.6614 | 0.31656 | 2.309 | 1.2815 | 0.22159
31943 | 460376 | 522814 | 6.8169 | 3.8017 | 0.32354 | 2.3859 | 1.3306 | 0.22648 | 6.3485 | 3.5962 | 0.30941 | 2.222 | 1.2587 | 0.21659
31944 | 460476 | 522814 | 6.5059 | 3.7944 | 0.31567 | 2.2771 | 1.328 | 0.22097 | 6.2121 | 3.594 | 0.30208 | 2.1742 | 1.2579 | 0.21146
31945 | 460576 | 522814 | 6.4979 | 3.784 | 0.30893 | 2.2743 | 1.3244 | 0.21625 | 6.1173 | 3.5954 | 0.29579 | 2.1411 | 1.2584 | 0.20705
31946 | 460676 | 522814 | 6.2707 | 3.7454 | 0.30105 | 2.1948 | 1.3109 | 0.21074 | 5.9728 | 3.5681 | 0.28842 | 2.0905 | 1.2488 | 0.20189
31947 | 460776 | 522814 | 6.1683 | 3.7039 | 0.29406 | 2.1589 | 1.2964 | 0.20584 | 5.8688 | 3.5381 | 0.28187 | 2.0541 | 1.2383 | 0.19731
31948 | 460876 | 522814 | 6.0475 | 3.6482 | 0.28689 | 2.1166 | 1.2769 | 0.20082 | 5.7396 | 3.4935 | 0.27513 | 2.0089 | 1.2227 | 0.19259
31949 | 460976 | 522814 | 5.9741 | 3.583 | 0.27979 | 2.0909 | 1.254 | 0.19585 | 5.5279 | 3.4391 | 0.26847 | 1.9348 | 1.2037 | 0.18793
31950 | 461076 | 522814 | 5.8983 | 3.513 | 0.27306 | 2.0644 | 1.2295 | 0.19114 | 5.471 | 3.3795 | 0.26215 | 1.9149 | 1.1828 | 0.18351
31951 | 461176 | 522814 | 5.8309 | 3.5085 | 0.26644 | 2.0408 | 1.228 | 0.18651 | 5.3967 | 3.3598 | 0.25596 | 1.8888 | 1.1759 | 0.17917
31952 | 461276 | 522814 | 5.6648 | 3.5006 | 0.26033 | 1.9827 | 1.2252 | 0.18223 | 5.2638 | 3.3588 | 0.25024 | 1.8423 | 1.1756 | 0.17517
31953 | 461376 | 522814 | 5.4578 | 3.477 | 0.25382 | 1.9102 | 1.2169 | 0.17767 | 5.2227 | 3.3416 | 0.24414 | 1.8279 | 1.1695 | 0.1709
31954 | 461476 | 522814 | 5.3642 | 3.4495 | 0.24782 | 1.8775 | 1.2073 | 0.17347 | 5.1746 | 3.3205 | 0.23851 | 1.8111 | 1.1622 | 0.16696
31955 | 461576 | 522814 | 5.2891 | 3.4196 | 0.24238 | 1.8512 | 1.1968 | 0.16967 | 5.0381 | 3.2973 | 0.23339 | 1.7633 | 1.1541 | 0.16337
31956 | 461676 | 522814 | 5.2518 | 3.3801 | 0.23684 | 1.8381 | 1.183 | 0.16579 | 4.9956 | 3.2641 | 0.22816 | 1.7485 | 1.1424 | 0.15971
31957 | 461776 | 522814 | 5.1551 | 3.3279 | 0.23085 | 1.8043 | 1.1648 | 0.16159 | 4.9433 | 3.2173 | 0.22249 | 1.7301 | 1.1261 | 0.15574
31958 | 461876 | 522814 | 5.102 | 3.2752 | 0.22539 | 1.7857 | 1.1463 | 0.15777 | 4.8529 | 3.1702 | 0.2173 | 1.6985 | 1.1096 | 0.15211
31959 | 461976 | 522814 | 5.0201 | 3.23 | 0.22106 | 1.757 | 1.1305 | 0.15474 | 4.8037 | 3.1312 | 0.21316 | 1.6813 | 1.0959 | 0.14921
31960 | 462076 | 522814 | 4.8568 | 3.1701 | 0.21593 | 1.6999 | 1.1095 | 0.15115 | 4.689 | 3.0763 | 0.20827 | 1.6412 | 1.0767 | 0.14579
31961 | 462176 | 522814 | 4.7269 | 3.113 | 0.21144 | 1.6544 | 1.0896 | 0.14801 | 4.5458 | 3.0244 | 0.20397 | 1.591 | 1.0585 | 0.14278
31962 | 462276 | 522814 | 4.5974 | 3.0499 | 0.20678 | 1.6091 | 1.0675 | 0.14475 | 4.4391 | 2.966 | 0.19952 | 1.5537 | 1.0381 | 0.13966
31963 | 462376 | 522814 | 4.5382 | 2.9913 | 0.20282 | 1.5884 | 1.047 | 0.14197 | 4.3888 | 2.9122 | 0.19571 | 1.5361 | 1.0193 | 0.137
31964 | 462476 | 522814 | 4.4282 | 2.9324 | 0.19911 | 1.5499 | 1.0263 | 0.13938 | 4.2884 | 2.858 | 0.19214 | 1.5009 | 1.0003 | 0.1345
31965 | 462576 | 522814 | 4.4021 | 2.8684 | 0.19517 | 1.5407 | 1.0039 | 0.13662 | 4.1803 | 2.7981 | 0.18835 | 1.4631 | 0.97934 | 0.13184
31966 | 462676 | 522814 | 4.2823 | 2.8024 | 0.19124 | 1.4988 | 0.98084 | 0.13387 | 4.1329 | 2.7359 | 0.18458 | 1.4465 | 0.95757 | 0.12921
31967 | 462776 | 522814 | 4.2454 | 2.7376 | 0.18759 | 1.4859 | 0.95816 | 0.13131 | 4.1142 | 2.6748 | 0.18106 | 1.44 | 0.93618 | 0.12674
31968 | 462876 | 522814 | 4.2116 | 2.6756 | 0.18434 | 1.4741 | 0.93647 | 0.12904 | 4.0461 | 2.6165 | 0.17792 | 1.4162 | 0.91578 | 0.12454
31969 | 462976 | 522814 | 4.1876 | 2.615 | 0.18135 | 1.4657 | 0.91525 | 0.12695 | 4.0001 | 2.5595 | 0.17502 | 1.4 | 0.89582 | 0.12251
31970 | 463076 | 522814 | 4.1414 | 2.5498 | 0.17796 | 1.4495 | 0.89242 | 0.12457 | 3.9443 | 2.4972 | 0.17176 | 1.3805 | 0.87402 | 0.12023
31971 | 463176 | 522814 | 4.0873 | 2.487 | 0.17488 | 1.4306 | 0.87045 | 0.12242 | 3.8588 | 2.4374 | 0.16879 | 1.3506 | 0.85308 | 0.11815
31972 | 463276 | 522814 | 4.0161 | 2.4245 | 0.17185 | 1.4056 | 0.84859 | 0.12029 | 3.7724 | 2.3776 | 0.16588 | 1.3203 | 0.83217 | 0.11612
31973 | 463376 | 522814 | 3.9909 | 2.3634 | 0.16898 | 1.3968 | 0.82718 | 0.11829 | 3.747 | 2.319 | 0.16312 | 1.3114 | 0.81167 | 0.11418
31974 | 463476 | 522814 | 3.9378 | 2.3022 | 0.16611 | 1.3782 | 0.80578 | 0.11628 | 3.7318 | 2.2603 | 0.16036 | 1.3061 | 0.79109 | 0.11225
31975 | 463576 | 522814 | 3.8903 | 2.2371 | 0.16275 | 1.3616 | 0.78297 | 0.11392 | 3.6825 | 2.1968 | 0.15714 | 1.2889 | 0.76889 | 0.11
31976 | 463676 | 522814 | 3.9091 | 2.1851 | 0.16089 | 1.3682 | 0.7648 | 0.11262 | 3.6968 | 2.1476 | 0.1553 | 1.2939 | 0.75166 | 0.10871
31977 | 463776 | 522814 | 3.9089 | 2.1308 | 0.15875 | 1.3681 | 0.74579 | 0.11113 | 3.6785 | 2.0955 | 0.15319 | 1.2875 | 0.73344 | 0.10723
31978 | 463876 | 522814 | 3.8963 | 2.0763 | 0.15652 | 1.3637 | 0.72669 | 0.10956 | 3.6339 | 2.043 | 0.15101 | 1.2719 | 0.71505 | 0.10571
31979 | 463976 | 522814 | 3.8451 | 2.0171 | 0.15358 | 1.3458 | 0.706 | 0.10751 | 3.5895 | 1.9852 | 0.14819 | 1.2563 | 0.69482 | 0.10373
31980 | 448976 | 522914 | 2.5596 | 1.3071 | 0.04887 | 0.89586 | 0.45748 | 0.034209 | 2.5919 | 1.2128 | 0.0479 | 0.90715 | 0.42448 | 0.03353
31981 | 449076 | 522914 | 2.6001 | 1.286 | 0.04934 | 0.91005 | 0.4501 | 0.034538 | 2.6338 | 1.1935 | 0.04836 | 0.92183 | 0.41773 | 0.033852 | Y
31982 | 449176 | 522914 | 2.6423 | 1.2661 | 0.04986 | 0.92482 | 0.44315 | 0.034902 | 2.672 | 1.1754 | 0.04886 | 0.9352 | 0.4114 | 0.034202 | Y
31983 | 449276 | 522914 | 2.6451 | 1.2458 | 0.05039 | 0.92577 | 0.43603 | 0.035273 | 2.6569 | 1.157 | 0.04938 | 0.92993 | 0.40495 | 0.034566 | Y
31984 | 449376 | 522914 | 2.6999 | 1.227 | 0.05098 | 0.94496 | 0.42946 | 0.035686 | 2.6418 | 1.14 | 0.04995 | 0.92464 | 0.39901 | 0.034965 | Y
31985 | 449476 | 522914 | 2.7637 | 1.1998 | 0.05144 | 0.96729 | 0.41993 | 0.036008 | 2.6243 | 1.1154 | 0.0504 | 0.91852 | 0.39039 | 0.03528 | Y
31986 | 449576 | 522914 | 2.8021 | 1.1759 | 0.05198 | 0.98072 | 0.41155 | 0.036386 | 2.759 | 1.0938 | 0.05092 | 0.96567 | 0.38284 | 0.035644 | Y
31987 | 449676 | 522914 | 2.8327 | 1.1464 | 0.05243 | 0.99144 | 0.40125 | 0.036701 | 2.8752 | 1.0673 | 0.05136 | 1.0063 | 0.37356 | 0.035952 | Y
31988 | 449776 | 522914 | 2.8711 | 1.1231 | 0.05303 | 1.0049 | 0.39308 | 0.037121 | 2.9151 | 1.0465 | 0.05194 | 1.0203 | 0.36626 | 0.036358 | Y
31989 | 449876 | 522914 | 2.9446 | 1.1008 | 0.05364 | 1.0306 | 0.38528 | 0.037548 | 2.913 | 1.0378 | 0.05252 | 1.0195 | 0.36322 | 0.036764 | Y
31990 | 449976 | 522914 | 3.0101 | 1.1093 | 0.05425 | 1.0535 | 0.38824 | 0.037975 | 2.9385 | 1.0443 | 0.05311 | 1.0285 | 0.36552 | 0.037177 | Y
31991 | 450076 | 522914 | 3.0136 | 1.1138 | 0.05481 | 1.0548 | 0.38983 | 0.038367 | 3.0032 | 1.047 | 0.05365 | 1.0511 | 0.36645 | 0.037555 | Y
31992 | 450176 | 522914 | 2.9988 | 1.1158 | 0.05536 | 1.0496 | 0.39054 | 0.038752 | 3.0472 | 1.047 | 0.05419 | 1.0665 | 0.36644 | 0.037933 | Y
31993 | 450276 | 522914 | 3.029 | 1.12 | 0.05602 | 1.0602 | 0.39201 | 0.039214 | 3.0805 | 1.0491 | 0.05481 | 1.0782 | 0.36717 | 0.038367 | Y
31994 | 450376 | 522914 | 3.05 | 1.1182 | 0.05659 | 1.0675 | 0.39137 | 0.039613 | 3.1027 | 1.0453 | 0.05536 | 1.0859 | 0.36584 | 0.038752 | Y
31995 | 450476 | 522914 | 3.0685 | 1.1144 | 0.05717 | 1.074 | 0.39003 | 0.040019 | 3.1224 | 1.0396 | 0.05592 | 1.0928 | 0.36387 | 0.039144
31996 | 450576 | 522914 | 3.085 | 1.1089 | 0.05779 | 1.0797 | 0.38811 | 0.040453 | 3.1371 | 1.0325 | 0.0565 | 1.098 | 0.36136 | 0.03955
31997 | 450676 | 522914 | 3.0932 | 1.0982 | 0.05834 | 1.0826 | 0.38438 | 0.040838 | 3.1251 | 1.0202 | 0.05703 | 1.0938 | 0.35707 | 0.039921
31998 | 450776 | 522914 | 3.0982 | 1.0855 | 0.0589 | 1.0844 | 0.37993 | 0.04123 | 3.112 | 1.0139 | 0.05758 | 1.0892 | 0.35485 | 0.040306
31999 | 450876 | 522914 | 3.0997 | 1.0705 | 0.05949 | 1.0849 | 0.37469 | 0.041643 | 3.0975 | 1.018 | 0.05814 | 1.0841 | 0.35631 | 0.040698
32000 | 450976 | 522914 | 3.0991 | 1.0542 | 0.06011 | 1.0847 | 0.36897 | 0.042077 | 3.0826 | 1.0221 | 0.05873 | 1.0789 | 0.35772 | 0.041111
32001 | 451076 | 522914 | 3.0995 | 1.0544 | 0.06086 | 1.0848 | 0.36903 | 0.042602 | 3.07 | 1.0272 | 0.05945 | 1.0745 | 0.35951 | 0.041615
32002 | 451176 | 522914 | 3.0757 | 1.0496 | 0.06135 | 1.0765 | 0.36736 | 0.042945 | 2.952 | 1.0279 | 0.05993 | 1.0332 | 0.35978 | 0.041951
32003 | 451276 | 522914 | 3.054 | 1.0497 | 0.06198 | 1.0689 | 0.3674 | 0.043386 | 2.9858 | 1.0297 | 0.06053 | 1.045 | 0.36038 | 0.042371
32004 | 451376 | 522914 | 3.0312 | 1.0486 | 0.06263 | 1.0609 | 0.36701 | 0.043841 | 2.9938 | 1.0308 | 0.06114 | 1.0478 | 0.36078 | 0.042798
32005 | 451476 | 522914 | 3.0736 | 1.0399 | 0.06312 | 1.0757 | 0.36395 | 0.044184 | 3.0261 | 1.029 | 0.06162 | 1.0591 | 0.36013 | 0.043134
32006 | 451576 | 522914 | 3.1427 | 1.0419 | 0.06398 | 1.1 | 0.36466 | 0.044786 | 3.0803 | 1.031 | 0.06243 | 1.0781 | 0.36085 | 0.043701
32007 | 451676 | 522914 | 3.1749 | 1.0374 | 0.06444 | 1.1112 | 0.3631 | 0.045108 | 3.1092 | 1.0266 | 0.06288 | 1.0882 | 0.35932 | 0.044016
32008 | 451776 | 522914 | 3.226 | 1.0336 | 0.06503 | 1.1291 | 0.36176 | 0.045521 | 3.1588 | 1.0229 | 0.06345 | 1.1056 | 0.35802 | 0.044415
32009 | 451876 | 522914 | 3.2683 | 1.0354 | 0.0656 | 1.1439 | 0.36239 | 0.04592 | 3.2266 | 1.0367 | 0.06399 | 1.1293 | 0.36283 | 0.044793
32010 | 451976 | 522914 | 3.3322 | 1.0679 | 0.0662 | 1.1663 | 0.37377 | 0.04634 | 3.2617 | 1.0689 | 0.06456 | 1.1416 | 0.3741 | 0.045192
32011 | 452076 | 522914 | 3.3777 | 1.0994 | 0.06679 | 1.1822 | 0.3848 | 0.046753 | 3.3158 | 1.1 | 0.06512 | 1.1605 | 0.385 | 0.045584
32012 | 452176 | 522914 | 3.4499 | 1.1324 | 0.06755 | 1.2075 | 0.39633 | 0.047285 | 3.3758 | 1.1325 | 0.06585 | 1.1815 | 0.39638 | 0.046095
32013 | 452276 | 522914 | 3.5066 | 1.166 | 0.06847 | 1.2273 | 0.40808 | 0.047929 | 3.4251 | 1.1656 | 0.06672 | 1.1988 | 0.40797 | 0.046704
32014 | 452376 | 522914 | 3.5371 | 1.189 | 0.06884 | 1.238 | 0.41615 | 0.048188 | 3.4796 | 1.1881 | 0.06708 | 1.2179 | 0.41582 | 0.046956
32015 | 452476 | 522914 | 3.5946 | 1.2112 | 0.06933 | 1.2581 | 0.42392 | 0.048531 | 3.5389 | 1.2096 | 0.06756 | 1.2386 | 0.42336 | 0.047292
32016 | 452576 | 522914 | 3.6519 | 1.2328 | 0.06998 | 1.2782 | 0.43149 | 0.048986 | 3.5642 | 1.2305 | 0.06818 | 1.2475 | 0.43068 | 0.047726
32017 | 452676 | 522914 | 3.6647 | 1.2598 | 0.0705 | 1.2826 | 0.44094 | 0.04935 | 3.6157 | 1.252 | 0.06869 | 1.2655 | 0.43819 | 0.048083
32018 | 452776 | 522914 | 3.7314 | 1.2947 | 0.07112 | 1.306 | 0.45315 | 0.049784 | 3.6824 | 1.2864 | 0.06931 | 1.2888 | 0.45024 | 0.048517
32019 | 452876 | 522914 | 3.8085 | 1.3316 | 0.07206 | 1.333 | 0.46606 | 0.050442 | 3.7585 | 1.3228 | 0.07022 | 1.3155 | 0.46299 | 0.049154
32020 | 452976 | 522914 | 3.8678 | 1.3559 | 0.07363 | 1.3537 | 0.47457 | 0.051541 | 3.8176 | 1.3466 | 0.07194 | 1.3362 | 0.47132 | 0.050358
32021 | 453076 | 522914 | 3.9453 | 1.3852 | 0.07631 | 1.3809 | 0.48482 | 0.053417 | 3.8995 | 1.3754 | 0.07445 | 1.3648 | 0.48139 | 0.052115
32022 | 453176 | 522914 | 4.0612 | 1.4081 | 0.07829 | 1.4214 | 0.49285 | 0.054803 | 3.9544 | 1.3988 | 0.07628 | 1.3841 | 0.48958 | 0.053396
32023 | 453276 | 522914 | 4.1316 | 1.4446 | 0.08071 | 1.4461 | 0.50561 | 0.056497 | 4.0236 | 1.4344 | 0.07852 | 1.4083 | 0.50204 | 0.054964
32024 | 453376 | 522914 | 4.1968 | 1.4715 | 0.08291 | 1.4689 | 0.51504 | 0.058037 | 4.1132 | 1.4604 | 0.08053 | 1.4396 | 0.51115 | 0.056371 | Y
32025 | 453476 | 522914 | 4.261 | 1.4969 | 0.08557 | 1.4914 | 0.52392 | 0.059899 | 4.1624 | 1.4849 | 0.08296 | 1.4569 | 0.5197 | 0.058072 | Y
32026 | 453576 | 522914 | 4.35 | 1.5146 | 0.08827 | 1.5225 | 0.53012 | 0.061789 | 4.2634 | 1.5016 | 0.08541 | 1.4922 | 0.52557 | 0.059787 | Y
32027 | 453676 | 522914 | 4.4878 | 1.5248 | 0.09103 | 1.5707 | 0.53367 | 0.063721 | 4.4026 | 1.5108 | 0.0879 | 1.5409 | 0.52876 | 0.06153 | Y
32028 | 453776 | 522914 | 4.6337 | 1.536 | 0.09472 | 1.6218 | 0.5376 | 0.066304 | 4.5378 | 1.521 | 0.09124 | 1.5882 | 0.53235 | 0.063868
32029 | 453876 | 522914 | 4.6873 | 1.5298 | 0.09763 | 1.6406 | 0.53544 | 0.068341 | 4.604 | 1.5139 | 0.09382 | 1.6114 | 0.52986 | 0.065674
32030 | 459076 | 522914 | 9.1512 | 4.4064 | 0.40172 | 3.2029 | 1.5422 | 0.2812 | 8.4607 | 4.0619 | 0.37733 | 2.9612 | 1.4217 | 0.26413
32031 | 459176 | 522914 | 8.9682 | 4.3578 | 0.399 | 3.1389 | 1.5252 | 0.2793 | 8.2442 | 4.0407 | 0.37532 | 2.8855 | 1.4142 | 0.26272
32032 | 459276 | 522914 | 8.5876 | 4.2575 | 0.39479 | 3.0057 | 1.4901 | 0.27635 | 7.9791 | 3.9678 | 0.37198 | 2.7927 | 1.3887 | 0.26039
32033 | 459376 | 522914 | 8.2785 | 4.1175 | 0.38948 | 2.8975 | 1.4411 | 0.27264 | 7.6293 | 3.8544 | 0.36765 | 2.6703 | 1.349 | 0.25736
32034 | 459476 | 522914 | 7.9816 | 3.9505 | 0.38355 | 2.7936 | 1.3827 | 0.26848 | 7.6396 | 3.7124 | 0.36276 | 2.6739 | 1.2993 | 0.25393
32035 | 459576 | 522914 | 7.9505 | 3.7857 | 0.37927 | 2.7827 | 1.325 | 0.26549 | 7.4599 | 3.571 | 0.35939 | 2.611 | 1.2498 | 0.25157
32036 | 459676 | 522914 | 7.7889 | 3.6059 | 0.37189 | 2.7261 | 1.2621 | 0.26032 | 7.2988 | 3.3861 | 0.35305 | 2.5546 | 1.1851 | 0.24713
32037 | 459776 | 522914 | 7.6441 | 3.6855 | 0.36508 | 2.6754 | 1.2899 | 0.25556 | 7.1185 | 3.4473 | 0.34712 | 2.4915 | 1.2066 | 0.24298
32038 | 459876 | 522914 | 7.3323 | 3.7397 | 0.35805 | 2.5663 | 1.3089 | 0.25063 | 6.9137 | 3.5117 | 0.34084 | 2.4198 | 1.2291 | 0.23859
32039 | 459976 | 522914 | 7.2584 | 3.7694 | 0.35085 | 2.5404 | 1.3193 | 0.2456 | 6.9047 | 3.5519 | 0.33433 | 2.4167 | 1.2432 | 0.23403
32040 | 460076 | 522914 | 7.1441 | 3.7799 | 0.34387 | 2.5004 | 1.323 | 0.24071 | 6.8395 | 3.5731 | 0.32798 | 2.3938 | 1.2506 | 0.22959
32041 | 460176 | 522914 | 7.0682 | 3.7733 | 0.33715 | 2.4739 | 1.3206 | 0.236 | 6.6816 | 3.577 | 0.32183 | 2.3385 | 1.252 | 0.22528
32042 | 460276 | 522914 | 6.9673 | 3.7378 | 0.32957 | 2.4386 | 1.3082 | 0.2307 | 6.6108 | 3.5518 | 0.31484 | 2.3138 | 1.2431 | 0.22039
32043 | 460376 | 522914 | 6.8356 | 3.6778 | 0.32136 | 2.3925 | 1.2872 | 0.22495 | 6.4094 | 3.5016 | 0.30723 | 2.2433 | 1.2256 | 0.21506
32044 | 460476 | 522914 | 6.6444 | 3.6271 | 0.31525 | 2.3255 | 1.2695 | 0.22068 | 6.2265 | 3.4611 | 0.30157 | 2.1793 | 1.2114 | 0.2111
32045 | 460576 | 522914 | 6.3749 | 3.5977 | 0.30779 | 2.2312 | 1.2592 | 0.21545 | 6.1473 | 3.4131 | 0.29462 | 2.1516 | 1.1946 | 0.20623
32046 | 460676 | 522914 | 6.2182 | 3.5959 | 0.30158 | 2.1764 | 1.2586 | 0.21111 | 5.9064 | 3.4217 | 0.28883 | 2.0673 | 1.1976 | 0.20218
32047 | 460776 | 522914 | 6.0944 | 3.5594 | 0.29352 | 2.1331 | 1.2458 | 0.20546 | 5.8365 | 3.3947 | 0.28127 | 2.0428 | 1.1881 | 0.19689
32048 | 460876 | 522914 | 6.029 | 3.526 | 0.28683 | 2.1102 | 1.2341 | 0.20078 | 5.6223 | 3.3715 | 0.27501 | 1.9678 | 1.18 | 0.19251
32049 | 460976 | 522914 | 5.9978 | 3.4827 | 0.28026 | 2.0992 | 1.2189 | 0.19618 | 5.5791 | 3.3381 | 0.26885 | 1.9527 | 1.1683 | 0.1882
32050 | 461076 | 522914 | 5.8094 | 3.4317 | 0.27388 | 2.0333 | 1.2011 | 0.19172 | 5.538 | 3.297 | 0.26288 | 1.9383 | 1.154 | 0.18402
32051 | 461176 | 522914 | 5.7626 | 3.3681 | 0.26713 | 2.0169 | 1.1788 | 0.18699 | 5.3445 | 3.2426 | 0.25658 | 1.8706 | 1.1349 | 0.17961
32052 | 461276 | 522914 | 5.6996 | 3.3087 | 0.26075 | 1.9948 | 1.1581 | 0.18252 | 5.286 | 3.1843 | 0.25061 | 1.8501 | 1.1145 | 0.17543
32053 | 461376 | 522914 | 5.5777 | 3.3038 | 0.25455 | 1.9522 | 1.1563 | 0.17819 | 5.1899 | 3.1729 | 0.24481 | 1.8165 | 1.1105 | 0.17137
32054 | 461476 | 522914 | 5.4795 | 3.2983 | 0.24918 | 1.9178 | 1.1544 | 0.17443 | 5.1173 | 3.1736 | 0.23978 | 1.7911 | 1.1108 | 0.16785
32055 | 461576 | 522914 | 5.2971 | 3.2763 | 0.2432 | 1.854 | 1.1467 | 0.17024 | 4.9956 | 3.1572 | 0.23415 | 1.7485 | 1.105 | 0.1639
32056 | 461676 | 522914 | 5.1863 | 3.2538 | 0.23793 | 1.8152 | 1.1388 | 0.16655 | 4.9628 | 3.1406 | 0.22917 | 1.737 | 1.0992 | 0.16042
32057 | 461776 | 522914 | 5.0534 | 3.2186 | 0.23224 | 1.7687 | 1.1265 | 0.16257 | 4.8552 | 3.1106 | 0.22377 | 1.6993 | 1.0887 | 0.15664
32058 | 461876 | 522914 | 5.009 | 3.1788 | 0.22679 | 1.7532 | 1.1126 | 0.15875 | 4.7783 | 3.076 | 0.2186 | 1.6724 | 1.0766 | 0.15302
32059 | 461976 | 522914 | 4.9674 | 3.1385 | 0.22185 | 1.7386 | 1.0985 | 0.15529 | 4.7332 | 3.041 | 0.21389 | 1.6566 | 1.0643 | 0.14972
32060 | 462076 | 522914 | 4.8351 | 3.091 | 0.2168 | 1.6923 | 1.0818 | 0.15176 | 4.639 | 2.9982 | 0.20907 | 1.6237 | 1.0494 | 0.14635
32061 | 462176 | 522914 | 4.7607 | 3.0473 | 0.21253 | 1.6663 | 1.0665 | 0.14877 | 4.5834 | 2.9596 | 0.20499 | 1.6042 | 1.0359 | 0.14349
32062 | 462276 | 522914 | 4.6433 | 2.9973 | 0.20813 | 1.6252 | 1.0491 | 0.14569 | 4.4879 | 2.9143 | 0.20079 | 1.5708 | 1.02 | 0.14055
32063 | 462376 | 522914 | 4.5217 | 2.9466 | 0.20403 | 1.5826 | 1.0313 | 0.14282 | 4.371 | 2.8682 | 0.19685 | 1.5298 | 1.0039 | 0.1378
32064 | 462476 | 522914 | 4.4091 | 2.8925 | 0.19996 | 1.5432 | 1.0124 | 0.13997 | 4.2661 | 2.8184 | 0.19295 | 1.4931 | 0.98643 | 0.13506
32065 | 462576 | 522914 | 4.2967 | 2.8357 | 0.19592 | 1.5038 | 0.99251 | 0.13714 | 4.1842 | 2.7655 | 0.18907 | 1.4645 | 0.96794 | 0.13235
32066 | 462676 | 522914 | 4.2536 | 2.7793 | 0.19217 | 1.4888 | 0.97275 | 0.13452 | 4.1549 | 2.713 | 0.18546 | 1.4542 | 0.94953 | 0.12982
32067 | 462776 | 522914 | 4.2024 | 2.721 | 0.18845 | 1.4708 | 0.95234 | 0.13192 | 4.0651 | 2.6582 | 0.18189 | 1.4228 | 0.93038 | 0.12732
32068 | 462876 | 522914 | 4.0916 | 2.6634 | 0.18499 | 1.432 | 0.93218 | 0.12949 | 3.9374 | 2.6041 | 0.17856 | 1.3781 | 0.91143 | 0.12499
32069 | 462976 | 522914 | 4.0374 | 2.6098 | 0.18209 | 1.4131 | 0.91341 | 0.12746 | 3.9217 | 2.5541 | 0.17574 | 1.3726 | 0.89395 | 0.12302
32070 | 463076 | 522914 | 3.9999 | 2.5489 | 0.17858 | 1.4 | 0.89211 | 0.12501 | 3.8831 | 2.4962 | 0.17238 | 1.3591 | 0.87365 | 0.12067
32071 | 463176 | 522914 | 3.9938 | 2.4925 | 0.17562 | 1.3978 | 0.87237 | 0.12293 | 3.83 | 2.4428 | 0.16953 | 1.3405 | 0.85498 | 0.11867
32072 | 463276 | 522914 | 3.9961 | 2.4343 | 0.17256 | 1.3986 | 0.85201 | 0.12079 | 3.8232 | 2.3873 | 0.16659 | 1.3381 | 0.83557 | 0.11661
32073 | 463376 | 522914 | 3.9002 | 2.3761 | 0.16956 | 1.3651 | 0.83165 | 0.11869 | 3.7595 | 2.3317 | 0.16371 | 1.3158 | 0.81608 | 0.1146
32074 | 463476 | 522914 | 3.8453 | 2.3167 | 0.16645 | 1.3458 | 0.81086 | 0.11651 | 3.6831 | 2.2744 | 0.16073 | 1.2891 | 0.79606 | 0.11251
32075 | 463576 | 522914 | 3.7935 | 2.256 | 0.16322 | 1.3277 | 0.78961 | 0.11425 | 3.6149 | 2.2156 | 0.15763 | 1.2652 | 0.77546 | 0.11034
32076 | 463676 | 522914 | 3.8167 | 2.2069 | 0.1613 | 1.3358 | 0.7724 | 0.11291 | 3.6272 | 2.1692 | 0.15574 | 1.2695 | 0.75921 | 0.10902
32077 | 463776 | 522914 | 3.7858 | 2.152 | 0.15872 | 1.325 | 0.75319 | 0.1111 | 3.6172 | 2.1162 | 0.15323 | 1.266 | 0.74068 | 0.10726
32078 | 463876 | 522914 | 3.713 | 2.0858 | 0.15481 | 1.2995 | 0.73004 | 0.10837 | 3.5367 | 2.0509 | 0.1495 | 1.2379 | 0.7178 | 0.10465
32079 | 463976 | 522914 | 3.6751 | 2.0291 | 0.15195 | 1.2863 | 0.71017 | 0.10637 | 3.481 | 1.9955 | 0.14674 | 1.2183 | 0.69844 | 0.10272
32080 | 448976 | 523014 | 2.6228 | 1.2076 | 0.04889 | 0.91798 | 0.42267 | 0.034223 | 2.6337 | 1.1226 | 0.04791 | 0.9218 | 0.39292 | 0.033537
32081 | 449076 | 523014 | 2.6075 | 1.1874 | 0.0494 | 0.91263 | 0.4156 | 0.03458 | 2.6185 | 1.1043 | 0.04841 | 0.91648 | 0.3865 | 0.033887 | Y
32082 | 449176 | 523014 | 2.7066 | 1.1736 | 0.05005 | 0.9473 | 0.41075 | 0.035035 | 2.6066 | 1.0918 | 0.04904 | 0.91231 | 0.38215 | 0.034328 | Y
32083 | 449276 | 523014 | 2.8298 | 1.1461 | 0.05048 | 0.99045 | 0.40115 | 0.035336 | 2.6362 | 1.0669 | 0.04946 | 0.92267 | 0.37343 | 0.034622 | Y
32084 | 449376 | 523014 | 2.8582 | 1.1154 | 0.05085 | 1.0004 | 0.3904 | 0.035595 | 2.7484 | 1.0391 | 0.04983 | 0.96194 | 0.36367 | 0.034881 | Y
32085 | 449476 | 523014 | 2.897 | 1.0929 | 0.05141 | 1.014 | 0.38251 | 0.035987 | 2.8856 | 1.0188 | 0.05036 | 1.01 | 0.35658 | 0.035252
32086 | 449576 | 523014 | 2.9335 | 1.069 | 0.05195 | 1.0267 | 0.37415 | 0.036365 | 2.8628 | 0.99751 | 0.05089 | 1.002 | 0.34913 | 0.035623
32087 | 449676 | 523014 | 2.9624 | 1.0584 | 0.05242 | 1.0368 | 0.37044 | 0.036694 | 2.7967 | 1.0001 | 0.05135 | 0.97883 | 0.35004 | 0.035945 | Y
32088 | 449776 | 523014 | 2.951 | 1.0683 | 0.05307 | 1.0329 | 0.37389 | 0.037149 | 2.9036 | 1.0082 | 0.05197 | 1.0163 | 0.35286 | 0.036379 | Y
32089 | 449876 | 523014 | 3.0349 | 1.0745 | 0.05367 | 1.0622 | 0.37609 | 0.037569 | 2.97 | 1.0127 | 0.05255 | 1.0395 | 0.35446 | 0.036785 | Y
32090 | 449976 | 523014 | 3.0614 | 1.0764 | 0.05421 | 1.0715 | 0.37673 | 0.037947 | 3.0476 | 1.0129 | 0.05307 | 1.0667 | 0.35451 | 0.037149 | Y
32091 | 450076 | 523014 | 3.0748 | 1.078 | 0.0548 | 1.0762 | 0.37732 | 0.03836 | 3.0445 | 1.0128 | 0.05363 | 1.0656 | 0.35449 | 0.037541 | Y
32092 | 450176 | 523014 | 3.0684 | 1.0757 | 0.05533 | 1.074 | 0.37651 | 0.038731 | 3.0383 | 1.0087 | 0.05415 | 1.0634 | 0.35304 | 0.037905 | Y
32093 | 450276 | 523014 | 3.0671 | 1.078 | 0.05604 | 1.0735 | 0.37729 | 0.039228 | 3.0369 | 1.009 | 0.05483 | 1.0629 | 0.35316 | 0.038381 | Y
32094 | 450376 | 523014 | 3.0536 | 1.0667 | 0.05647 | 1.0688 | 0.37333 | 0.039529 | 3.0237 | 0.99607 | 0.05524 | 1.0583 | 0.34862 | 0.038668 | Y
32095 | 450476 | 523014 | 3.0417 | 1.0561 | 0.05699 | 1.0646 | 0.36963 | 0.039893 | 3.0119 | 0.99082 | 0.05573 | 1.0542 | 0.34679 | 0.039011
32096 | 450576 | 523014 | 3.0332 | 1.0483 | 0.05763 | 1.0616 | 0.36692 | 0.040341 | 3.0035 | 0.99687 | 0.05635 | 1.0512 | 0.3489 | 0.039445
32097 | 450676 | 523014 | 3.0215 | 1.0494 | 0.05824 | 1.0575 | 0.36729 | 0.040768 | 2.9919 | 1.0018 | 0.05693 | 1.0472 | 0.35062 | 0.039851
32098 | 450776 | 523014 | 3.0038 | 1.0491 | 0.05873 | 1.0513 | 0.3672 | 0.041111 | 2.9744 | 1.0044 | 0.05741 | 1.041 | 0.35154 | 0.040187
32099 | 450876 | 523014 | 2.9856 | 1.0493 | 0.05926 | 1.045 | 0.36724 | 0.041482 | 2.9564 | 1.0069 | 0.05791 | 1.0348 | 0.35241 | 0.040537
32100 | 450976 | 523014 | 2.9782 | 1.068 | 0.06015 | 1.0424 | 0.37379 | 0.042105 | 2.8848 | 1.0136 | 0.05876 | 1.0097 | 0.35477 | 0.041132
32101 | 451076 | 523014 | 2.9509 | 1.0551 | 0.06052 | 1.0328 | 0.36927 | 0.042364 | 2.8836 | 1.0125 | 0.05912 | 1.0092 | 0.35439 | 0.041384
32102 | 451176 | 523014 | 2.9438 | 1.0487 | 0.06104 | 1.0303 | 0.36706 | 0.042728 | 2.8824 | 1.0127 | 0.05962 | 1.0088 | 0.35443 | 0.041734
32103 | 451276 | 523014 | 2.988 | 1.044 | 0.06164 | 1.0458 | 0.3654 | 0.043148 | 2.9153 | 1.0129 | 0.06019 | 1.0204 | 0.35452 | 0.042133
32104 | 451376 | 523014 | 3.0345 | 1.0389 | 0.06227 | 1.0621 | 0.36362 | 0.043589 | 2.9608 | 1.0128 | 0.0608 | 1.0363 | 0.35448 | 0.04256
32105 | 451476 | 523014 | 3.0552 | 1.0332 | 0.06295 | 1.0693 | 0.36162 | 0.044065 | 3.0085 | 1.0123 | 0.06144 | 1.053 | 0.35429 | 0.043008
32106 | 451576 | 523014 | 3.1113 | 1.0379 | 0.06387 | 1.089 | 0.36326 | 0.044709 | 3.0635 | 1.0139 | 0.06232 | 1.0722 | 0.35487 | 0.043624
32107 | 451676 | 523014 | 3.162 | 1.0188 | 0.06401 | 1.1067 | 0.35659 | 0.044807 | 3.101 | 1.0062 | 0.06247 | 1.0853 | 0.35218 | 0.043729
32108 | 451776 | 523014 | 3.2249 | 1.0402 | 0.06448 | 1.1287 | 0.36408 | 0.045136 | 3.1307 | 1.0271 | 0.06292 | 1.0957 | 0.35947 | 0.044044
32109 | 451876 | 523014 | 3.2486 | 1.0633 | 0.06505 | 1.137 | 0.37215 | 0.045535 | 3.1807 | 1.0495 | 0.06347 | 1.1132 | 0.36733 | 0.044429
32110 | 451976 | 523014 | 3.3015 | 1.0861 | 0.06561 | 1.1555 | 0.38015 | 0.045927 | 3.232 | 1.0717 | 0.06401 | 1.1312 | 0.3751 | 0.044807
32111 | 452076 | 523014 | 3.3519 | 1.1086 | 0.06617 | 1.1732 | 0.38801 | 0.046319 | 3.2675 | 1.0946 | 0.06455 | 1.1436 | 0.38311 | 0.045185
32112 | 452176 | 523014 | 3.3808 | 1.1316 | 0.06678 | 1.1833 | 0.39606 | 0.046746 | 3.3234 | 1.1196 | 0.06513 | 1.1632 | 0.39186 | 0.045591
32113 | 452276 | 523014 | 3.4684 | 1.1626 | 0.06783 | 1.2139 | 0.40691 | 0.047481 | 3.3916 | 1.1493 | 0.06613 | 1.1871 | 0.40224 | 0.046291
32114 | 452376 | 523014 | 3.5238 | 1.1772 | 0.06808 | 1.2333 | 0.41202 | 0.047656 | 3.4424 | 1.1639 | 0.06637 | 1.2048 | 0.40736 | 0.046459
32115 | 452476 | 523014 | 3.5491 | 1.1954 | 0.06858 | 1.2422 | 0.41841 | 0.048006 | 3.4651 | 1.1792 | 0.06686 | 1.2128 | 0.41272 | 0.046802
32116 | 452576 | 523014 | 3.5628 | 1.2159 | 0.06913 | 1.247 | 0.42555 | 0.048391 | 3.513 | 1.2088 | 0.06739 | 1.2296 | 0.42308 | 0.047173
32117 | 452676 | 523014 | 3.6208 | 1.2451 | 0.06955 | 1.2673 | 0.4358 | 0.048685 | 3.5716 | 1.2377 | 0.0678 | 1.2501 | 0.43321 | 0.04746
32118 | 452776 | 523014 | 3.6837 | 1.2739 | 0.07021 | 1.2893 | 0.44585 | 0.049147 | 3.6349 | 1.266 | 0.06864 | 1.2722 | 0.44311 | 0.048048
32119 | 452876 | 523014 | 3.7559 | 1.3034 | 0.07267 | 1.3146 | 0.45618 | 0.050869 | 3.7149 | 1.2951 | 0.07095 | 1.3002 | 0.4533 | 0.049665
32120 | 452976 | 523014 | 3.8643 | 1.3205 | 0.07446 | 1.3525 | 0.46216 | 0.052122 | 3.7687 | 1.3118 | 0.07264 | 1.319 | 0.45912 | 0.050848
32121 | 453076 | 523014 | 3.9398 | 1.3531 | 0.07714 | 1.3789 | 0.4736 | 0.053998 | 3.8413 | 1.3452 | 0.07514 | 1.3445 | 0.4708 | 0.052598
32122 | 453176 | 523014 | 4.0166 | 1.386 | 0.0795 | 1.4058 | 0.48509 | 0.05565 | 3.9012 | 1.3773 | 0.07732 | 1.3654 | 0.48204 | 0.054124
32123 | 453276 | 523014 | 4.0876 | 1.4152 | 0.08208 | 1.4307 | 0.49533 | 0.057456 | 3.9984 | 1.4058 | 0.0797 | 1.3994 | 0.49202 | 0.05579
32124 | 453376 | 523014 | 4.1596 | 1.4378 | 0.08467 | 1.4559 | 0.50322 | 0.059269 | 4.0419 | 1.4275 | 0.08207 | 1.4147 | 0.49962 | 0.057449 | Y
32125 | 453476 | 523014 | 4.2264 | 1.4454 | 0.08656 | 1.4792 | 0.50589 | 0.060592 | 4.1251 | 1.4343 | 0.08377 | 1.4438 | 0.50199 | 0.058639 | Y
32126 | 453576 | 523014 | 4.3538 | 1.4533 | 0.08915 | 1.5238 | 0.50865 | 0.062405 | 4.2426 | 1.4413 | 0.0861 | 1.4849 | 0.50445 | 0.06027 | Y
32127 | 453676 | 523014 | 4.4297 | 1.4533 | 0.0917 | 1.5504 | 0.50864 | 0.06419 | 4.3277 | 1.4404 | 0.08838 | 1.5147 | 0.50415 | 0.061866 | Y
32128 | 453776 | 523014 | 4.5221 | 1.4539 | 0.09509 | 1.5827 | 0.50885 | 0.066563 | 4.392 | 1.4402 | 0.09142 | 1.5372 | 0.50407 | 0.063994 | Y
32129 | 453876 | 523014 | 4.6183 | 1.452 | 0.09753 | 1.6164 | 0.50821 | 0.068271 | 4.5406 | 1.4235 | 0.09356 | 1.5892 | 0.49824 | 0.065492
32130 | 453976 | 523014 | 4.6904 | 1.5489 | 0.10063 | 1.6416 | 0.5421 | 0.070441 | 4.6295 | 1.4059 | 0.09629 | 1.6203 | 0.49207 | 0.067403
32131 | 454076 | 523014 | 4.7562 | 1.5801 | 0.10202 | 1.6647 | 0.55303 | 0.071414 | 4.6766 | 1.3933 | 0.09744 | 1.6368 | 0.48765 | 0.068208
32132 | 454176 | 523014 | 4.8331 | 1.6116 | 0.10407 | 1.6916 | 0.56407 | 0.072849 | 4.668 | 1.4122 | 0.09917 | 1.6338 | 0.49427 | 0.069419
32133 | 454276 | 523014 | 4.91 | 1.6231 | 0.10613 | 1.7185 | 0.56807 | 0.074291 | 4.7367 | 1.4104 | 0.10089 | 1.6579 | 0.49363 | 0.070623
32134 | 454376 | 523014 | 5.0327 | 1.636 | 0.10901 | 1.7615 | 0.57259 | 0.076307 | 4.8022 | 1.4095 | 0.10336 | 1.6808 | 0.49331 | 0.072352
32135 | 454476 | 523014 | 5.0876 | 1.6265 | 0.11196 | 1.7806 | 0.56926 | 0.078372 | 4.9879 | 1.3897 | 0.10593 | 1.7458 | 0.4864 | 0.074151
32136 | 454576 | 523014 | 5.1581 | 1.6898 | 0.11547 | 1.8053 | 0.59143 | 0.080829 | 5.0912 | 1.373 | 0.10904 | 1.7819 | 0.48055 | 0.076328
32137 | 454676 | 523014 | 5.251 | 1.8216 | 0.1199 | 1.8378 | 0.63756 | 0.08393 | 5.1726 | 1.4877 | 0.11304 | 1.8104 | 0.52071 | 0.079128
32138 | 454776 | 523014 | 5.467 | 2.0182 | 0.12692 | 1.9135 | 0.70638 | 0.088844 | 5.3473 | 1.7411 | 0.11942 | 1.8715 | 0.60939 | 0.083594
32139 | 454876 | 523014 | 5.8208 | 2.3324 | 0.13318 | 2.0373 | 0.81635 | 0.093226 | 5.649 | 2.02 | 0.12517 | 1.9772 | 0.70701 | 0.087619
32140 | 454976 | 523014 | 6.117 | 2.6464 | 0.14224 | 2.141 | 0.92624 | 0.099568 | 5.9562 | 2.2972 | 0.13344 | 2.0847 | 0.80401 | 0.093408 | Y
32141 | 455076 | 523014 | 6.4614 | 2.8266 | 0.15106 | 2.2615 | 0.98931 | 0.10574 | 6.2313 | 2.4662 | 0.14149 | 2.181 | 0.86317 | 0.099043 | Y
32142 | 455176 | 523014 | 6.5359 | 2.9308 | 0.1624 | 2.2876 | 1.0258 | 0.11368 | 6.2821 | 2.5728 | 0.15173 | 2.1987 | 0.90049 | 0.10621 | Y
32143 | 455276 | 523014 | 6.6192 | 2.9554 | 0.17691 | 2.3167 | 1.0344 | 0.12384 | 6.3172 | 2.6128 | 0.16477 | 2.211 | 0.91447 | 0.11534
32144 | 455376 | 523014 | 6.9716 | 2.8469 | 0.19272 | 2.4401 | 0.99641 | 0.1349 | 6.6136 | 2.5409 | 0.17893 | 2.3147 | 0.88932 | 0.12525
32145 | 455476 | 523014 | 7.1245 | 2.8936 | 0.21044 | 2.4936 | 1.0128 | 0.14731 | 6.4317 | 2.487 | 0.19476 | 2.2511 | 0.87047 | 0.13633
32146 | 455576 | 523014 | 7.8139 | 3.1274 | 0.22985 | 2.7348 | 1.0946 | 0.1609 | 6.8765 | 2.645 | 0.21206 | 2.4068 | 0.92574 | 0.14844
32147 | 455676 | 523014 | 8.6218 | 3.5272 | 0.2497 | 3.0176 | 1.2345 | 0.17479 | 7.3013 | 2.946 | 0.22974 | 2.5555 | 1.0311 | 0.16082
32148 | 455776 | 523014 | 9.5333 | 4.3645 | 0.27155 | 3.3367 | 1.5276 | 0.19009 | 8.2059 | 3.6702 | 0.24919 | 2.8721 | 1.2846 | 0.17443
32149 | 455876 | 523014 | 10.2194 | 4.9604 | 0.28948 | 3.5768 | 1.7361 | 0.20264 | 8.2779 | 4.1882 | 0.2652 | 2.8973 | 1.4659 | 0.18564
32150 | 455976 | 523014 | 10.7488 | 5.3359 | 0.30808 | 3.7621 | 1.8676 | 0.21566 | 9.2188 | 4.5191 | 0.28186 | 3.2266 | 1.5817 | 0.1973
32151 | 456076 | 523014 | 10.701 | 5.3811 | 0.32504 | 3.7453 | 1.8834 | 0.22753 | 9.2887 | 4.5892 | 0.29717 | 3.251 | 1.6062 | 0.20802
32152 | 456176 | 523014 | 10.4616 | 5.3287 | 0.33876 | 3.6616 | 1.865 | 0.23713 | 8.7975 | 4.5797 | 0.30973 | 3.0791 | 1.6029 | 0.21681
32153 | 456276 | 523014 | 10.1223 | 5.1366 | 0.34858 | 3.5428 | 1.7978 | 0.24401 | 8.7009 | 4.3797 | 0.32085 | 3.0453 | 1.5329 | 0.22459
32154 | 456376 | 523014 | 9.9091 | 4.8664 | 0.36148 | 3.4682 | 1.7033 | 0.25304 | 8.3318 | 4.1194 | 0.33357 | 2.9161 | 1.4418 | 0.2335
32155 | 456476 | 523014 | 9.4543 | 4.5248 | 0.37175 | 3.309 | 1.5837 | 0.26022 | 8.1598 | 3.807 | 0.34341 | 2.8559 | 1.3324 | 0.24039
32156 | 456576 | 523014 | 9.5541 | 4.0842 | 0.37786 | 3.3439 | 1.4295 | 0.2645 | 8.0869 | 3.4172 | 0.34701 | 2.8304 | 1.196 | 0.24291
32157 | 456676 | 523014 | 10.0584 | 3.7781 | 0.38166 | 3.5205 | 1.3223 | 0.26716 | 8.5058 | 3.3968 | 0.3511 | 2.977 | 1.1889 | 0.24577
32158 | 456776 | 523014 | 10.0344 | 4.3004 | 0.38377 | 3.512 | 1.5051 | 0.26864 | 8.6209 | 3.5961 | 0.35366 | 3.0173 | 1.2586 | 0.24756
32159 | 456876 | 523014 | 10.3645 | 4.7848 | 0.39005 | 3.6276 | 1.6747 | 0.27304 | 9.0637 | 4.0213 | 0.35999 | 3.1723 | 1.4074 | 0.25199
32160 | 456976 | 523014 | 10.3551 | 4.7996 | 0.38209 | 3.6243 | 1.6799 | 0.26746 | 9.1347 | 4.0477 | 0.35359 | 3.1972 | 1.4167 | 0.24751
32161 | 457076 | 523014 | 9.7353 | 4.6229 | 0.37418 | 3.4073 | 1.618 | 0.26193 | 8.3536 | 3.9125 | 0.34729 | 2.9237 | 1.3694 | 0.2431
32162 | 457176 | 523014 | 9.3377 | 4.735 | 0.36849 | 3.2682 | 1.6573 | 0.25794 | 8.1942 | 3.9568 | 0.34307 | 2.868 | 1.3849 | 0.24015
32163 | 457276 | 523014 | 9.2396 | 4.9241 | 0.35779 | 3.2339 | 1.7234 | 0.25045 | 8.0029 | 4.1426 | 0.33429 | 2.801 | 1.4499 | 0.234
32164 | 457376 | 523014 | 9.0396 | 5.2393 | 0.34986 | 3.1639 | 1.8338 | 0.2449 | 7.9025 | 4.4263 | 0.32553 | 2.7659 | 1.5492 | 0.22787
32165 | 457476 | 523014 | 9.2511 | 5.8044 | 0.34605 | 3.2379 | 2.0315 | 0.24224 | 8.1166 | 5.0038 | 0.32214 | 2.8408 | 1.7513 | 0.2255
32166 | 457576 | 523014 | 9.8754 | 7.031 | 0.34791 | 3.4564 | 2.4609 | 0.24354 | 8.6118 | 6.1386 | 0.32392 | 3.0141 | 2.1485 | 0.22674
32167 | 457676 | 523014 | 10.1886 | 8.1086 | 0.35152 | 3.566 | 2.838 | 0.24606 | 8.9958 | 7.1596 | 0.32729 | 3.1485 | 2.5058 | 0.2291
32168 | 457776 | 523014 | 10.3726 | 8.7059 | 0.34951 | 3.6304 | 3.0471 | 0.24466 | 9.033 | 7.7398 | 0.32549 | 3.1616 | 2.7089 | 0.22784
32169 | 457876 | 523014 | 10.0893 | 9.0645 | 0.35191 | 3.5312 | 3.1726 | 0.24634 | 8.5878 | 8.1121 | 0.32767 | 3.0057 | 2.8392 | 0.22937
32170 | 457976 | 523014 | 10.1916 | 9.1107 | 0.35628 | 3.5671 | 3.1887 | 0.2494 | 9.0467 | 8.1991 | 0.33162 | 3.1664 | 2.8697 | 0.23213
32171 | 458076 | 523014 | 9.9526 | 8.8678 | 0.36218 | 3.4834 | 3.1037 | 0.25353 | 8.7046 | 8.0172 | 0.33697 | 3.0466 | 2.806 | 0.23588
32172 | 458176 | 523014 | 9.23 | 8.3657 | 0.36819 | 3.2305 | 2.928 | 0.25773 | 8.6048 | 7.5887 | 0.3425 | 3.0117 | 2.6561 | 0.23975
32173 | 458276 | 523014 | 9.4869 | 7.6686 | 0.37333 | 3.3204 | 2.684 | 0.26133 | 8.553 | 6.9713 | 0.34738 | 2.9936 | 2.44 | 0.24317
32174 | 458376 | 523014 | 9.3255 | 6.8876 | 0.3787 | 3.2639 | 2.4106 | 0.26509 | 8.3052 | 6.2714 | 0.35258 | 2.9068 | 2.195 | 0.24681
32175 | 458476 | 523014 | 8.9142 | 6.0791 | 0.38386 | 3.12 | 2.1277 | 0.2687 | 8.2222 | 5.5419 | 0.35768 | 2.8778 | 1.9397 | 0.25038
32176 | 458576 | 523014 | 9.0335 | 5.267 | 0.3871 | 3.1617 | 1.8434 | 0.27097 | 8.1417 | 4.8035 | 0.36109 | 2.8496 | 1.6812 | 0.25276
32177 | 458676 | 523014 | 8.5681 | 4.78 | 0.39075 | 2.9989 | 1.673 | 0.27353 | 7.7927 | 4.383 | 0.36494 | 2.7274 | 1.534 | 0.25546
32178 | 458776 | 523014 | 8.7712 | 4.4916 | 0.39409 | 3.0699 | 1.5721 | 0.27586 | 7.9315 | 4.1366 | 0.36852 | 2.776 | 1.4478 | 0.25796
32179 | 458876 | 523014 | 8.9668 | 4.1435 | 0.39529 | 3.1384 | 1.4502 | 0.2767 | 8.1616 | 3.8288 | 0.37013 | 2.8566 | 1.3401 | 0.25909
32180 | 458976 | 523014 | 9.0093 | 4.1945 | 0.39361 | 3.1533 | 1.4681 | 0.27553 | 8.253 | 3.8311 | 0.36906 | 2.8886 | 1.3409 | 0.25834
32181 | 459076 | 523014 | 8.944 | 4.2418 | 0.39253 | 3.1304 | 1.4846 | 0.27477 | 8.147 | 3.9011 | 0.36856 | 2.8515 | 1.3654 | 0.25799
32182 | 459176 | 523014 | 8.8293 | 4.2274 | 0.38968 | 3.0903 | 1.4796 | 0.27278 | 8.2165 | 3.9117 | 0.36646 | 2.8758 | 1.3691 | 0.25652
32183 | 459276 | 523014 | 8.6618 | 4.1614 | 0.38542 | 3.0316 | 1.4565 | 0.26979 | 7.95 | 3.8712 | 0.3631 | 2.7825 | 1.3549 | 0.25417
32184 | 459376 | 523014 | 8.2921 | 4.0561 | 0.38029 | 2.9022 | 1.4196 | 0.2662 | 7.7007 | 3.7911 | 0.35898 | 2.6952 | 1.3269 | 0.25129
32185 | 459476 | 523014 | 7.9081 | 3.9304 | 0.37549 | 2.7678 | 1.3756 | 0.26284 | 7.415 | 3.6894 | 0.35514 | 2.5953 | 1.2913 | 0.2486
32186 | 459576 | 523014 | 7.6235 | 3.7903 | 0.37112 | 2.6682 | 1.3266 | 0.25978 | 7.3208 | 3.5721 | 0.35167 | 2.5623 | 1.2502 | 0.24617
32187 | 459676 | 523014 | 7.6051 | 3.6244 | 0.36565 | 2.6618 | 1.2685 | 0.25595 | 7.2004 | 3.4271 | 0.34706 | 2.5201 | 1.1995 | 0.24294
32188 | 459776 | 523014 | 7.4574 | 3.4426 | 0.35948 | 2.6101 | 1.2049 | 0.25164 | 6.9711 | 3.2645 | 0.34167 | 2.4399 | 1.1426 | 0.23917
32189 | 459876 | 523014 | 7.3332 | 3.5038 | 0.35488 | 2.5666 | 1.2263 | 0.24842 | 6.9312 | 3.2848 | 0.33767 | 2.4259 | 1.1497 | 0.23637
32190 | 459976 | 523014 | 7.071 | 3.5534 | 0.34778 | 2.4749 | 1.2437 | 0.24345 | 6.6252 | 3.3436 | 0.33126 | 2.3188 | 1.1703 | 0.23188
32191 | 460076 | 523014 | 6.9201 | 3.5873 | 0.34112 | 2.422 | 1.2556 | 0.23878 | 6.6569 | 3.3872 | 0.32522 | 2.3299 | 1.1855 | 0.22765
32192 | 460176 | 523014 | 6.9868 | 3.5957 | 0.33391 | 2.4454 | 1.2585 | 0.23374 | 6.621 | 3.4051 | 0.31863 | 2.3173 | 1.1918 | 0.22304
32193 | 460276 | 523014 | 6.8035 | 3.5865 | 0.3268 | 2.3812 | 1.2553 | 0.22876 | 6.4706 | 3.4053 | 0.31209 | 2.2647 | 1.1919 | 0.21846
32194 | 460376 | 523014 | 6.7353 | 3.5627 | 0.31992 | 2.3573 | 1.2469 | 0.22394 | 6.3448 | 3.3909 | 0.30575 | 2.2207 | 1.1868 | 0.21402
32195 | 460476 | 523014 | 6.6601 | 3.5282 | 0.3135 | 2.331 | 1.2349 | 0.21945 | 6.2393 | 3.3656 | 0.29981 | 2.1837 | 1.178 | 0.20987
32196 | 460576 | 523014 | 6.4562 | 3.4748 | 0.30667 | 2.2597 | 1.2162 | 0.21467 | 6.0964 | 3.321 | 0.29346 | 2.1337 | 1.1624 | 0.20542
32197 | 460676 | 523014 | 6.2403 | 3.4137 | 0.30028 | 2.1841 | 1.1948 | 0.2102 | 5.949 | 3.2685 | 0.2875 | 2.0821 | 1.144 | 0.20125
32198 | 460776 | 523014 | 6.0833 | 3.412 | 0.294 | 2.1292 | 1.1942 | 0.2058 | 5.7982 | 3.2506 | 0.28164 | 2.0294 | 1.1377 | 0.19715
32199 | 460876 | 523014 | 5.9493 | 3.3949 | 0.28738 | 2.0822 | 1.1882 | 0.20117 | 5.6848 | 3.2424 | 0.27545 | 1.9897 | 1.1348 | 0.19281
32200 | 460976 | 523014 | 5.9141 | 3.3614 | 0.2803 | 2.0699 | 1.1765 | 0.19621 | 5.5153 | 3.2175 | 0.26883 | 1.9304 | 1.1261 | 0.18818
32201 | 461076 | 523014 | 5.8413 | 3.3245 | 0.27386 | 2.0445 | 1.1636 | 0.1917 | 5.3907 | 3.1894 | 0.26283 | 1.8867 | 1.1163 | 0.18398
32202 | 461176 | 523014 | 5.7132 | 3.2802 | 0.26761 | 1.9996 | 1.1481 | 0.18733 | 5.317 | 3.1538 | 0.257 | 1.8609 | 1.1038 | 0.1799
32203 | 461276 | 523014 | 5.6044 | 3.23 | 0.2616 | 1.9616 | 1.1305 | 0.18312 | 5.2095 | 3.1121 | 0.25139 | 1.8233 | 1.0892 | 0.17597
32204 | 461376 | 523014 | 5.4757 | 3.1749 | 0.25584 | 1.9165 | 1.1112 | 0.17909 | 5.1795 | 3.0653 | 0.246 | 1.8128 | 1.0728 | 0.1722
32205 | 461476 | 523014 | 5.3975 | 3.1292 | 0.25002 | 1.8891 | 1.0952 | 0.17501 | 5.1491 | 3.0109 | 0.24054 | 1.8022 | 1.0538 | 0.16838
32206 | 461576 | 523014 | 5.3315 | 3.1243 | 0.24437 | 1.866 | 1.0935 | 0.17106 | 5.012 | 3.0091 | 0.23523 | 1.7542 | 1.0532 | 0.16466
32207 | 461676 | 523014 | 5.2099 | 3.1124 | 0.23891 | 1.8235 | 1.0894 | 0.16724 | 4.9675 | 3.0024 | 0.23006 | 1.7386 | 1.0508 | 0.16104
32208 | 461776 | 523014 | 5.1034 | 3.0905 | 0.23327 | 1.7862 | 1.0817 | 0.16329 | 4.9214 | 2.9852 | 0.22471 | 1.7225 | 1.0448 | 0.1573
32209 | 461876 | 523014 | 5.0403 | 3.0673 | 0.2282 | 1.7641 | 1.0736 | 0.15974 | 4.8899 | 2.9671 | 0.2199 | 1.7115 | 1.0385 | 0.15393
32210 | 461976 | 523014 | 4.9219 | 3.036 | 0.22303 | 1.7227 | 1.0626 | 0.15612 | 4.7993 | 2.9404 | 0.21497 | 1.6798 | 1.0292 | 0.15048
32211 | 462076 | 523014 | 4.7776 | 2.9989 | 0.21789 | 1.6722 | 1.0496 | 0.15252 | 4.6969 | 2.9077 | 0.21009 | 1.6439 | 1.0177 | 0.14706
32212 | 462176 | 523014 | 4.7108 | 2.9668 | 0.21372 | 1.6488 | 1.0384 | 0.1496 | 4.6029 | 2.8805 | 0.2061 | 1.611 | 1.0082 | 0.14427
32213 | 462276 | 523014 | 4.6308 | 2.9285 | 0.20946 | 1.6208 | 1.025 | 0.14662 | 4.5149 | 2.8467 | 0.20203 | 1.5802 | 0.99635 | 0.14142
32214 | 462376 | 523014 | 4.5519 | 2.8855 | 0.2052 | 1.5932 | 1.0099 | 0.14364 | 4.4156 | 2.808 | 0.19795 | 1.5455 | 0.98279 | 0.13856
32215 | 462476 | 523014 | 4.4612 | 2.8351 | 0.20063 | 1.5614 | 0.99228 | 0.14044 | 4.3127 | 2.7612 | 0.19358 | 1.5095 | 0.96643 | 0.13551
32216 | 462576 | 523014 | 4.3275 | 2.7934 | 0.19721 | 1.5146 | 0.97769 | 0.13805 | 4.2083 | 2.7239 | 0.19028 | 1.4729 | 0.95336 | 0.1332
32217 | 462676 | 523014 | 4.2206 | 2.7416 | 0.19313 | 1.4772 | 0.95955 | 0.13519 | 4.1398 | 2.6755 | 0.18638 | 1.4489 | 0.93644 | 0.13047
32218 | 462776 | 523014 | 4.1472 | 2.6917 | 0.18951 | 1.4515 | 0.94208 | 0.13266 | 4.0717 | 2.6292 | 0.1829 | 1.4251 | 0.92023 | 0.12803
32219 | 462876 | 523014 | 4.082 | 2.6401 | 0.18596 | 1.4287 | 0.92404 | 0.13017 | 3.998 | 2.581 | 0.17949 | 1.3993 | 0.90336 | 0.12564
32220 | 462976 | 523014 | 4.0711 | 2.5932 | 0.18309 | 1.4249 | 0.90761 | 0.12816 | 3.9664 | 2.5377 | 0.17671 | 1.3882 | 0.88821 | 0.1237
32221 | 463076 | 523014 | 4.0093 | 2.5392 | 0.17967 | 1.4032 | 0.88871 | 0.12577 | 3.8662 | 2.4866 | 0.17343 | 1.3532 | 0.87032 | 0.1214
32222 | 463176 | 523014 | 3.9036 | 2.4845 | 0.17632 | 1.3663 | 0.86959 | 0.12342 | 3.7622 | 2.4348 | 0.17022 | 1.3168 | 0.85216 | 0.11915
32223 | 463276 | 523014 | 3.8312 | 2.4344 | 0.17358 | 1.3409 | 0.85205 | 0.12151 | 3.7035 | 2.3876 | 0.16759 | 1.2962 | 0.83567 | 0.11731
32224 | 463376 | 523014 | 3.8186 | 2.3771 | 0.17016 | 1.3365 | 0.83199 | 0.11911 | 3.6732 | 2.3325 | 0.16432 | 1.2856 | 0.81637 | 0.11502
32225 | 463476 | 523014 | 3.8239 | 2.3274 | 0.16766 | 1.3384 | 0.81459 | 0.11736 | 3.6562 | 2.2855 | 0.1619 | 1.2797 | 0.79991 | 0.11333
32226 | 463576 | 523014 | 3.7282 | 2.263 | 0.16359 | 1.3049 | 0.79205 | 0.11451 | 3.6059 | 2.2223 | 0.15803 | 1.2621 | 0.77779 | 0.11062
32227 | 463676 | 523014 | 3.6842 | 2.2094 | 0.16075 | 1.2895 | 0.77327 | 0.11253 | 3.5628 | 2.1706 | 0.15528 | 1.247 | 0.75972 | 0.1087
32228 | 463776 | 523014 | 3.6194 | 2.1501 | 0.15735 | 1.2668 | 0.75253 | 0.11015 | 3.4933 | 2.1127 | 0.15201 | 1.2226 | 0.73946 | 0.10641
32229 | 463876 | 523014 | 3.5852 | 2.0956 | 0.15447 | 1.2548 | 0.73346 | 0.10813 | 3.4407 | 2.0598 | 0.14923 | 1.2043 | 0.72095 | 0.10446
32230 | 463976 | 523014 | 3.5746 | 2.0465 | 0.15214 | 1.2511 | 0.71626 | 0.1065 | 3.4136 | 2.0126 | 0.14696 | 1.1947 | 0.70441 | 0.10287
32231 | 448976 | 523114 | 2.6666 | 1.1047 | 0.04881 | 0.93332 | 0.38665 | 0.034167 | 2.5576 | 1.0291 | 0.04783 | 0.89516 | 0.3602 | 0.033481
32232 | 449076 | 523114 | 2.8019 | 1.0852 | 0.04935 | 0.98065 | 0.37982 | 0.034545 | 2.6158 | 1.0115 | 0.04835 | 0.91552 | 0.35403 | 0.033845
32233 | 449176 | 523114 | 2.9126 | 1.061 | 0.04981 | 1.0194 | 0.37135 | 0.034867 | 2.7362 | 0.98962 | 0.04881 | 0.95767 | 0.34637 | 0.034167
32234 | 449276 | 523114 | 2.9181 | 1.0397 | 0.05036 | 1.0214 | 0.36391 | 0.035252 | 2.8025 | 0.97049 | 0.04934 | 0.98086 | 0.33967 | 0.034538 | Y
32235 | 449376 | 523114 | 2.8902 | 1.0161 | 0.05087 | 1.0116 | 0.35563 | 0.035609 | 2.7447 | 0.96384 | 0.04983 | 0.96066 | 0.33734 | 0.034881
32236 | 449476 | 523114 | 2.8827 | 1.0203 | 0.05133 | 1.0089 | 0.3571 | 0.035931 | 2.8234 | 0.96656 | 0.05029 | 0.98818 | 0.3383 | 0.035203
32237 | 449576 | 523114 | 2.8763 | 1.0276 | 0.05192 | 1.0067 | 0.35968 | 0.036344 | 2.8424 | 0.97232 | 0.05085 | 0.99484 | 0.34031 | 0.035595
32238 | 449676 | 523114 | 2.9722 | 1.0344 | 0.05252 | 1.0403 | 0.36203 | 0.036764 | 2.9018 | 0.97739 | 0.05144 | 1.0156 | 0.34209 | 0.036008 | Y
32239 | 449776 | 523114 | 2.9693 | 1.0365 | 0.05306 | 1.0392 | 0.36278 | 0.037142 | 2.9393 | 0.97782 | 0.05195 | 1.0288 | 0.34224 | 0.036365 | Y
32240 | 449876 | 523114 | 2.9632 | 1.035 | 0.05355 | 1.0371 | 0.36223 | 0.037485 | 2.9334 | 0.97457 | 0.05242 | 1.0267 | 0.3411 | 0.036694 | Y
32241 | 449976 | 523114 | 2.956 | 1.0313 | 0.05404 | 1.0346 | 0.36097 | 0.037828 | 2.9263 | 0.9694 | 0.05289 | 1.0242 | 0.33929 | 0.037023 | Y
32242 | 450076 | 523114 | 2.9523 | 1.0306 | 0.05465 | 1.0333 | 0.36072 | 0.038255 | 2.9226 | 0.96714 | 0.05348 | 1.0229 | 0.3385 | 0.037436 | Y
32243 | 450176 | 523114 | 2.9464 | 1.0269 | 0.05524 | 1.0312 | 0.35942 | 0.038668 | 2.9167 | 0.96792 | 0.05405 | 1.0209 | 0.33877 | 0.037835 | Y
32244 | 450276 | 523114 | 2.9363 | 1.0324 | 0.05576 | 1.0277 | 0.36133 | 0.039032 | 2.9068 | 0.97315 | 0.05455 | 1.0174 | 0.3406 | 0.038185 | Y
32245 | 450376 | 523114 | 2.9239 | 1.0371 | 0.05626 | 1.0234 | 0.363 | 0.039382 | 2.8946 | 0.97748 | 0.05503 | 1.0131 | 0.34212 | 0.038521 | Y
32246 | 450476 | 523114 | 2.9129 | 1.0453 | 0.05683 | 1.0195 | 0.36585 | 0.039781 | 2.8837 | 0.98233 | 0.05558 | 1.0093 | 0.34382 | 0.038906 | Y
32247 | 450576 | 523114 | 2.8956 | 1.0443 | 0.05728 | 1.0135 | 0.36551 | 0.040096 | 2.8666 | 0.98477 | 0.05601 | 1.0033 | 0.34467 | 0.039207 | Y
32248 | 450676 | 523114 | 2.8811 | 1.0488 | 0.05785 | 1.0084 | 0.36707 | 0.040495 | 2.8521 | 0.98822 | 0.05655 | 0.99825 | 0.34588 | 0.039585 | Y
32249 | 450776 | 523114 | 2.8653 | 1.0517 | 0.05843 | 1.0029 | 0.36809 | 0.040901 | 2.7439 | 0.99119 | 0.0571 | 0.96037 | 0.34692 | 0.03997
32250 | 450876 | 523114 | 2.8449 | 1.0477 | 0.05893 | 0.99571 | 0.36669 | 0.041251 | 2.7776 | 0.99233 | 0.05758 | 0.97217 | 0.34732 | 0.040306 | Y
32251 | 450976 | 523114 | 2.8519 | 1.0598 | 0.05975 | 0.99818 | 0.37092 | 0.041825 | 2.8049 | 0.99716 | 0.05837 | 0.9817 | 0.34901 | 0.040859 | Y
32252 | 451076 | 523114 | 2.8836 | 1.0523 | 0.06027 | 1.0093 | 0.36832 | 0.042189 | 2.8128 | 0.99707 | 0.05887 | 0.98449 | 0.34897 | 0.041209
32253 | 451176 | 523114 | 2.9223 | 1.0381 | 0.0607 | 1.0228 | 0.36332 | 0.04249 | 2.8509 | 0.99499 | 0.05928 | 0.9978 | 0.34825 | 0.041496
32254 | 451276 | 523114 | 2.9655 | 1.0286 | 0.06126 | 1.0379 | 0.36001 | 0.042882 | 2.8932 | 0.99379 | 0.05982 | 1.0126 | 0.34783 | 0.041874
32255 | 451376 | 523114 | 3.0239 | 1.027 | 0.06202 | 1.0584 | 0.35946 | 0.043414 | 2.9416 | 0.99427 | 0.06055 | 1.0296 | 0.34799 | 0.042385
32256 | 451476 | 523114 | 3.0725 | 1.0181 | 0.0627 | 1.0754 | 0.35634 | 0.04389 | 2.9999 | 0.99807 | 0.0612 | 1.05 | 0.34932 | 0.04284
32257 | 451576 | 523114 | 3.1178 | 1.0321 | 0.06319 | 1.0912 | 0.36122 | 0.044233 | 3.0179 | 1.02 | 0.06167 | 1.0563 | 0.35699 | 0.043169
32258 | 451676 | 523114 | 3.1296 | 1.0563 | 0.06378 | 1.0953 | 0.3697 | 0.044646 | 3.0653 | 1.0437 | 0.06225 | 1.0729 | 0.36529 | 0.043575
32259 | 451776 | 523114 | 3.1688 | 1.0728 | 0.06394 | 1.1091 | 0.37548 | 0.044758 | 3.1033 | 1.0597 | 0.06241 | 1.0861 | 0.37088 | 0.043687
32260 | 451876 | 523114 | 3.219 | 1.0957 | 0.06447 | 1.1266 | 0.38348 | 0.045129 | 3.152 | 1.0819 | 0.06292 | 1.1032 | 0.37866 | 0.044044
32261 | 451976 | 523114 | 3.2609 | 1.118 | 0.065 | 1.1413 | 0.39132 | 0.0455 | 3.2019 | 1.1037 | 0.06344 | 1.1207 | 0.38628 | 0.044408
32262 | 452076 | 523114 | 3.3214 | 1.1398 | 0.06552 | 1.1625 | 0.39893 | 0.045864 | 3.2357 | 1.1247 | 0.06394 | 1.1325 | 0.39364 | 0.044758
32263 | 452176 | 523114 | 3.3775 | 1.1608 | 0.06604 | 1.1821 | 0.40628 | 0.046228 | 3.2888 | 1.145 | 0.06444 | 1.1511 | 0.40074 | 0.045108
32264 | 452276 | 523114 | 3.4401 | 1.1862 | 0.06682 | 1.204 | 0.41517 | 0.046774 | 3.3196 | 1.1696 | 0.06519 | 1.1619 | 0.40934 | 0.045633
32265 | 452376 | 523114 | 3.4831 | 1.2061 | 0.06739 | 1.2191 | 0.42213 | 0.047173 | 3.3613 | 1.1886 | 0.06573 | 1.1765 | 0.416 | 0.046011
32266 | 452476 | 523114 | 3.5113 | 1.2216 | 0.06782 | 1.2289 | 0.42756 | 0.047474 | 3.4158 | 1.2032 | 0.06615 | 1.1955 | 0.42113 | 0.046305
32267 | 452576 | 523114 | 3.5715 | 1.2377 | 0.06836 | 1.25 | 0.43321 | 0.047852 | 3.4754 | 1.2185 | 0.06667 | 1.2164 | 0.42646 | 0.046669
32268 | 452676 | 523114 | 3.5823 | 1.2492 | 0.06932 | 1.2538 | 0.43723 | 0.048524 | 3.5467 | 1.229 | 0.06772 | 1.2413 | 0.43016 | 0.047404
32269 | 452776 | 523114 | 3.6919 | 1.2586 | 0.07136 | 1.2922 | 0.44051 | 0.049952 | 3.6177 | 1.2424 | 0.06964 | 1.2662 | 0.43482 | 0.048748
32270 | 452876 | 523114 | 3.751 | 1.2677 | 0.07335 | 1.3128 | 0.44368 | 0.051345 | 3.6827 | 1.2599 | 0.07151 | 1.2889 | 0.44097 | 0.050057
32271 | 452976 | 523114 | 3.8163 | 1.2968 | 0.07565 | 1.3357 | 0.45388 | 0.052955 | 3.7513 | 1.2899 | 0.07366 | 1.313 | 0.45148 | 0.051562
32272 | 453076 | 523114 | 3.883 | 1.3276 | 0.07804 | 1.359 | 0.46464 | 0.054628 | 3.8172 | 1.3201 | 0.0759 | 1.336 | 0.46203 | 0.05313
32273 | 453176 | 523114 | 3.9605 | 1.354 | 0.08056 | 1.3862 | 0.4739 | 0.056392 | 3.8809 | 1.3459 | 0.07823 | 1.3583 | 0.47107 | 0.054761
32274 | 453276 | 523114 | 4.0244 | 1.3717 | 0.08283 | 1.4085 | 0.4801 | 0.057981 | 3.9144 | 1.3629 | 0.08032 | 1.37 | 0.47702 | 0.056224
32275 | 453376 | 523114 | 4.1171 | 1.3864 | 0.08544 | 1.441 | 0.48526 | 0.059808 | 4.0062 | 1.3769 | 0.0827 | 1.4022 | 0.48193 | 0.05789
32276 | 453476 | 523114 | 4.2316 | 1.3961 | 0.08824 | 1.4811 | 0.48862 | 0.061768 | 4.1593 | 1.3858 | 0.08523 | 1.4557 | 0.48504 | 0.059661 | Y
32277 | 453576 | 523114 | 4.2871 | 1.3874 | 0.08985 | 1.5005 | 0.4856 | 0.062895 | 4.2085 | 1.3764 | 0.08664 | 1.473 | 0.48175 | 0.060648 | Y
32278 | 453676 | 523114 | 4.3592 | 1.3799 | 0.09224 | 1.5257 | 0.48295 | 0.064568 | 4.2885 | 1.3681 | 0.08875 | 1.501 | 0.47885 | 0.062125 | Y
32279 | 453776 | 523114 | 4.4335 | 1.3856 | 0.09459 | 1.5517 | 0.48495 | 0.066213 | 4.3604 | 1.3533 | 0.0908 | 1.5261 | 0.47364 | 0.06356 | Y
32280 | 453876 | 523114 | 4.5083 | 1.4585 | 0.09693 | 1.5779 | 0.51048 | 0.067851 | 4.4391 | 1.3329 | 0.09285 | 1.5537 | 0.46652 | 0.064995 | Y
32281 | 453976 | 523114 | 4.5991 | 1.5423 | 0.1001 | 1.6097 | 0.53982 | 0.07007 | 4.5268 | 1.3696 | 0.09565 | 1.5844 | 0.47935 | 0.066955
32282 | 454076 | 523114 | 4.6874 | 1.5729 | 0.102 | 1.6406 | 0.55053 | 0.0714 | 4.6023 | 1.3886 | 0.09728 | 1.6108 | 0.48602 | 0.068096
32283 | 454176 | 523114 | 4.753 | 1.5767 | 0.10361 | 1.6635 | 0.55184 | 0.072527 | 4.5626 | 1.3825 | 0.09863 | 1.5969 | 0.48389 | 0.069041
32284 | 454276 | 523114 | 4.9239 | 1.6004 | 0.10658 | 1.7234 | 0.56015 | 0.074606 | 4.6574 | 1.3948 | 0.10124 | 1.6301 | 0.48818 | 0.070868
32285 | 454376 | 523114 | 4.8965 | 1.5916 | 0.10915 | 1.7138 | 0.55706 | 0.076405 | 4.813 | 1.3759 | 0.10347 | 1.6845 | 0.48157 | 0.072429
32286 | 454476 | 523114 | 4.9846 | 1.6739 | 0.1123 | 1.7446 | 0.58588 | 0.07861 | 4.9085 | 1.3527 | 0.10625 | 1.718 | 0.47345 | 0.074375
32287 | 454576 | 523114 | 5.1739 | 1.7786 | 0.11615 | 1.8109 | 0.62251 | 0.081305 | 4.9825 | 1.4451 | 0.10972 | 1.7439 | 0.50578 | 0.076804
32288 | 454676 | 523114 | 5.2883 | 1.9079 | 0.12117 | 1.8509 | 0.66775 | 0.084819 | 5.1352 | 1.5958 | 0.11427 | 1.7973 | 0.55852 | 0.079989
32289 | 454776 | 523114 | 5.3977 | 2.1816 | 0.12745 | 1.8892 | 0.76358 | 0.089215 | 5.1988 | 1.8877 | 0.12001 | 1.8196 | 0.6607 | 0.084007
32290 | 454876 | 523114 | 5.7142 | 2.4397 | 0.13344 | 2 | 0.85388 | 0.093408 | 5.5662 | 2.12 | 0.12552 | 1.9482 | 0.74199 | 0.087864 | Y
32291 | 454976 | 523114 | 6.2369 | 2.7593 | 0.14482 | 2.1829 | 0.96575 | 0.10137 | 5.8999 | 2.4028 | 0.13587 | 2.065 | 0.84098 | 0.095109 | Y
32292 | 455076 | 523114 | 6.3543 | 2.8677 | 0.15369 | 2.224 | 1.0037 | 0.10758 | 6.1622 | 2.511 | 0.14398 | 2.1568 | 0.87886 | 0.10079 | Y
32293 | 455176 | 523114 | 6.5584 | 2.9464 | 0.16674 | 2.2954 | 1.0312 | 0.11672 | 6.1655 | 2.5946 | 0.1558 | 2.1579 | 0.90811 | 0.10906
32294 | 455276 | 523114 | 6.6493 | 2.8902 | 0.18068 | 2.3272 | 1.0116 | 0.12648 | 6.3312 | 2.5648 | 0.16836 | 2.2159 | 0.89766 | 0.11785
32295 | 455376 | 523114 | 6.8282 | 2.7405 | 0.19681 | 2.3899 | 0.95917 | 0.13777 | 6.3041 | 2.4534 | 0.18284 | 2.2064 | 0.8587 | 0.12799
32296 | 455476 | 523114 | 7.0114 | 2.9376 | 0.21371 | 2.454 | 1.0282 | 0.1496 | 6.4535 | 2.5281 | 0.19796 | 2.2587 | 0.88482 | 0.13857
32297 | 455576 | 523114 | 7.9673 | 3.1376 | 0.23164 | 2.7885 | 1.0982 | 0.16215 | 6.8183 | 2.66 | 0.21399 | 2.3864 | 0.93101 | 0.14979
32298 | 455676 | 523114 | 8.8378 | 3.6737 | 0.25 | 3.0932 | 1.2858 | 0.175 | 7.4429 | 3.1045 | 0.23039 | 2.605 | 1.0866 | 0.16127
32299 | 455776 | 523114 | 9.5497 | 4.4109 | 0.26984 | 3.3424 | 1.5438 | 0.18889 | 8.1724 | 3.7483 | 0.24812 | 2.8603 | 1.3119 | 0.17368
32300 | 455876 | 523114 | 10.2089 | 4.9243 | 0.28696 | 3.5731 | 1.7235 | 0.20087 | 8.41 | 4.1992 | 0.26346 | 2.9435 | 1.4697 | 0.18442
32301 | 455976 | 523114 | 10.6953 | 5.3 | 0.30779 | 3.7433 | 1.855 | 0.21545 | 9.1948 | 4.5351 | 0.28213 | 3.2182 | 1.5873 | 0.19749
32302 | 456076 | 523114 | 10.699 | 5.2423 | 0.3219 | 3.7447 | 1.8348 | 0.22533 | 9.1082 | 4.4907 | 0.29495 | 3.1879 | 1.5718 | 0.20647
32303 | 456176 | 523114 | 10.1412 | 5.0845 | 0.33173 | 3.5494 | 1.7796 | 0.23221 | 8.6345 | 4.399 | 0.30409 | 3.0221 | 1.5397 | 0.21286
32304 | 456276 | 523114 | 10.0115 | 4.9877 | 0.34558 | 3.504 | 1.7457 | 0.24191 | 8.6213 | 4.2901 | 0.31839 | 3.0175 | 1.5015 | 0.22287
32305 | 456376 | 523114 | 9.7184 | 4.6802 | 0.35405 | 3.4014 | 1.6381 | 0.24783 | 8.3819 | 3.9943 | 0.32754 | 2.9337 | 1.398 | 0.22928
32306 | 456476 | 523114 | 9.456 | 4.3589 | 0.3632 | 3.3096 | 1.5256 | 0.25424 | 8.4944 | 3.6986 | 0.3363 | 2.9731 | 1.2945 | 0.23541
32307 | 456576 | 523114 | 9.4921 | 3.9612 | 0.3699 | 3.3222 | 1.3864 | 0.25893 | 8.2131 | 3.3445 | 0.34053 | 2.8746 | 1.1706 | 0.23837
32308 | 456676 | 523114 | 10.0294 | 3.7606 | 0.37446 | 3.5103 | 1.3162 | 0.26212 | 8.7382 | 3.2505 | 0.34531 | 3.0584 | 1.1377 | 0.24172
32309 | 456776 | 523114 | 10.0745 | 4.1662 | 0.37578 | 3.5261 | 1.4582 | 0.26305 | 8.7361 | 3.5008 | 0.34718 | 3.0576 | 1.2253 | 0.24303
32310 | 456876 | 523114 | 10.1651 | 4.6243 | 0.38056 | 3.5578 | 1.6185 | 0.26639 | 8.6864 | 3.9042 | 0.35217 | 3.0402 | 1.3665 | 0.24652
32311 | 456976 | 523114 | 10.5537 | 4.7701 | 0.37845 | 3.6938 | 1.6695 | 0.26492 | 9.1329 | 4.0421 | 0.35099 | 3.1965 | 1.4147 | 0.24569
32312 | 457076 | 523114 | 10.1172 | 4.6513 | 0.37197 | 3.541 | 1.628 | 0.26038 | 8.6717 | 3.9537 | 0.34592 | 3.0351 | 1.3838 | 0.24214
32313 | 457176 | 523114 | 9.3349 | 4.6781 | 0.36538 | 3.2672 | 1.6373 | 0.25577 | 8.4177 | 3.9355 | 0.34078 | 2.9462 | 1.3774 | 0.23855
32314 | 457276 | 523114 | 9.4748 | 4.6906 | 0.35389 | 3.3162 | 1.6417 | 0.24772 | 8.0368 | 3.9792 | 0.33118 | 2.8129 | 1.3927 | 0.23183
32315 | 457376 | 523114 | 9.0329 | 5.0255 | 0.34259 | 3.1615 | 1.7589 | 0.23981 | 8.1024 | 4.2809 | 0.32135 | 2.8358 | 1.4983 | 0.22495
32316 | 457476 | 523114 | 9.0248 | 5.1881 | 0.33981 | 3.1587 | 1.8158 | 0.23787 | 7.8649 | 4.4763 | 0.31715 | 2.7527 | 1.5667 | 0.22201
32317 | 457576 | 523114 | 9.2934 | 6.2777 | 0.33864 | 3.2527 | 2.1972 | 0.23705 | 8.5074 | 5.4987 | 0.31618 | 2.9776 | 1.9245 | 0.22133
32318 | 457676 | 523114 | 10.0174 | 7.3055 | 0.34006 | 3.5061 | 2.5569 | 0.23804 | 8.7284 | 6.4675 | 0.31754 | 3.0549 | 2.2636 | 0.22228
32319 | 457776 | 523114 | 10.0815 | 8.0632 | 0.3405 | 3.5285 | 2.8221 | 0.23835 | 8.6552 | 7.1977 | 0.31793 | 3.0293 | 2.5192 | 0.22255
32320 | 457876 | 523114 | 10.3279 | 8.5687 | 0.34296 | 3.6148 | 2.999 | 0.24007 | 8.7422 | 7.7041 | 0.32012 | 3.0598 | 2.6964 | 0.22408
32321 | 457976 | 523114 | 9.7911 | 8.7304 | 0.34519 | 3.4269 | 3.0556 | 0.24163 | 8.5295 | 7.8916 | 0.32207 | 2.9853 | 2.762 | 0.22545
32322 | 458076 | 523114 | 9.9102 | 8.636 | 0.34953 | 3.4686 | 3.0226 | 0.24467 | 8.8423 | 7.8422 | 0.32596 | 3.0948 | 2.7448 | 0.22817
32323 | 458176 | 523114 | 9.057 | 8.2451 | 0.35282 | 3.17 | 2.8858 | 0.24697 | 8.4631 | 7.5089 | 0.32898 | 2.9621 | 2.6281 | 0.23029
32324 | 458276 | 523114 | 8.9096 | 7.7119 | 0.35815 | 3.1183 | 2.6992 | 0.25071 | 8.3712 | 7.0418 | 0.33395 | 2.9299 | 2.4646 | 0.23377
32325 | 458376 | 523114 | 9.3606 | 7.0971 | 0.36564 | 3.2762 | 2.484 | 0.25595 | 8.2981 | 6.4977 | 0.34098 | 2.9044 | 2.2742 | 0.23869
32326 | 458476 | 523114 | 9.0775 | 6.3604 | 0.37046 | 3.1771 | 2.2261 | 0.25932 | 8.1003 | 5.8302 | 0.34565 | 2.8351 | 2.0406 | 0.24196
32327 | 458576 | 523114 | 8.7472 | 5.6195 | 0.37544 | 3.0615 | 1.9668 | 0.26281 | 7.9454 | 5.1562 | 0.35055 | 2.7809 | 1.8047 | 0.24538
32328 | 458676 | 523114 | 8.6393 | 4.8881 | 0.37898 | 3.0237 | 1.7108 | 0.26529 | 7.7882 | 4.487 | 0.35416 | 2.7259 | 1.5704 | 0.24791
32329 | 458776 | 523114 | 8.4748 | 4.5324 | 0.38167 | 2.9662 | 1.5864 | 0.26717 | 7.5906 | 4.1846 | 0.35701 | 2.6567 | 1.4646 | 0.24991
32330 | 458876 | 523114 | 8.3852 | 4.2294 | 0.38216 | 2.9348 | 1.4803 | 0.26751 | 7.6105 | 3.9173 | 0.35786 | 2.6637 | 1.371 | 0.2505
32331 | 458976 | 523114 | 8.5929 | 3.9449 | 0.38192 | 3.0075 | 1.3807 | 0.26734 | 7.9002 | 3.6161 | 0.35807 | 2.7651 | 1.2656 | 0.25065
32332 | 459076 | 523114 | 8.6003 | 4.0321 | 0.38171 | 3.0101 | 1.4112 | 0.2672 | 8.0499 | 3.6971 | 0.35836 | 2.8175 | 1.294 | 0.25085
32333 | 459176 | 523114 | 8.5869 | 4.0646 | 0.38009 | 3.0054 | 1.4226 | 0.26606 | 7.9318 | 3.7514 | 0.35743 | 2.7761 | 1.313 | 0.2502
32334 | 459276 | 523114 | 8.514 | 4.0401 | 0.37664 | 2.9799 | 1.414 | 0.26365 | 7.8811 | 3.7503 | 0.35484 | 2.7584 | 1.3126 | 0.24839
32335 | 459376 | 523114 | 8.3362 | 3.9759 | 0.37244 | 2.9177 | 1.3916 | 0.26071 | 7.7045 | 3.7097 | 0.35158 | 2.6966 | 1.2984 | 0.24611
32336 | 459476 | 523114 | 8.0702 | 3.9131 | 0.37074 | 2.8246 | 1.3696 | 0.25952 | 7.5808 | 3.6698 | 0.35061 | 2.6533 | 1.2844 | 0.24543
32337 | 459576 | 523114 | 7.6991 | 3.7884 | 0.36554 | 2.6947 | 1.3259 | 0.25588 | 7.2446 | 3.5673 | 0.34631 | 2.5356 | 1.2485 | 0.24242
32338 | 459676 | 523114 | 7.4511 | 3.6322 | 0.35891 | 2.6079 | 1.2713 | 0.25124 | 6.9697 | 3.4317 | 0.34056 | 2.4394 | 1.2011 | 0.23839
32339 | 459776 | 523114 | 7.3083 | 3.4896 | 0.35481 | 2.5579 | 1.2214 | 0.24837 | 6.914 | 3.3084 | 0.33708 | 2.4199 | 1.1579 | 0.23596
32340 | 459876 | 523114 | 7.1102 | 3.3191 | 0.34871 | 2.4886 | 1.1617 | 0.2441 | 6.68 | 3.1552 | 0.33168 | 2.338 | 1.1043 | 0.23218
32341 | 459976 | 523114 | 7.0656 | 3.307 | 0.34263 | 2.4729 | 1.1575 | 0.23984 | 6.7142 | 3.105 | 0.32623 | 2.35 | 1.0867 | 0.22836
32342 | 460076 | 523114 | 6.8745 | 3.3599 | 0.33628 | 2.4061 | 1.176 | 0.2354 | 6.4696 | 3.1663 | 0.32048 | 2.2643 | 1.1082 | 0.22434
32343 | 460176 | 523114 | 6.6988 | 3.3948 | 0.32993 | 2.3446 | 1.1882 | 0.23095 | 6.3401 | 3.2099 | 0.31471 | 2.219 | 1.1235 | 0.2203
32344 | 460276 | 523114 | 6.7585 | 3.4274 | 0.32499 | 2.3655 | 1.1996 | 0.22749 | 6.4056 | 3.2515 | 0.31023 | 2.242 | 1.138 | 0.21716
32345 | 460376 | 523114 | 6.627 | 3.4235 | 0.31822 | 2.3194 | 1.1982 | 0.22275 | 6.3453 | 3.2562 | 0.304 | 2.2208 | 1.1397 | 0.2128
32346 | 460476 | 523114 | 6.4783 | 3.4056 | 0.31162 | 2.2674 | 1.192 | 0.21813 | 6.1968 | 3.2468 | 0.29791 | 2.1689 | 1.1364 | 0.20854
32347 | 460576 | 523114 | 6.3188 | 3.3635 | 0.30416 | 2.2116 | 1.1772 | 0.21291 | 6.0251 | 3.2126 | 0.29097 | 2.1088 | 1.1244 | 0.20368
32348 | 460676 | 523114 | 6.237 | 3.3398 | 0.29958 | 2.1829 | 1.1689 | 0.20971 | 5.9592 | 3.1975 | 0.28673 | 2.0857 | 1.1191 | 0.20071
32349 | 460776 | 523114 | 6.136 | 3.2835 | 0.29311 | 2.1476 | 1.1492 | 0.20518 | 5.7878 | 3.1489 | 0.28071 | 2.0257 | 1.1021 | 0.1965
32350 | 460876 | 523114 | 5.9474 | 3.2295 | 0.28585 | 2.0816 | 1.1303 | 0.20009 | 5.615 | 3.0809 | 0.27394 | 1.9652 | 1.0783 | 0.19176
32351 | 460976 | 523114 | 5.8388 | 3.2231 | 0.27996 | 2.0436 | 1.1281 | 0.19597 | 5.4642 | 3.0811 | 0.26847 | 1.9125 | 1.0784 | 0.18793
32352 | 461076 | 523114 | 5.7002 | 3.2029 | 0.2738 | 1.9951 | 1.121 | 0.19166 | 5.3639 | 3.0688 | 0.26274 | 1.8774 | 1.0741 | 0.18392
32353 | 461176 | 523114 | 5.6519 | 3.1781 | 0.26813 | 1.9782 | 1.1123 | 0.18769 | 5.3047 | 3.052 | 0.25746 | 1.8566 | 1.0682 | 0.18022
32354 | 461276 | 523114 | 5.5916 | 3.141 | 0.26216 | 1.9571 | 1.0994 | 0.18351 | 5.2294 | 3.0227 | 0.25189 | 1.8303 | 1.058 | 0.17632
32355 | 461376 | 523114 | 5.4555 | 3.0974 | 0.25633 | 1.9094 | 1.0841 | 0.17943 | 5.1285 | 2.9867 | 0.24644 | 1.795 | 1.0453 | 0.17251
32356 | 461476 | 523114 | 5.393 | 3.0482 | 0.25065 | 1.8876 | 1.0669 | 0.17545 | 5.0603 | 2.9448 | 0.2411 | 1.7711 | 1.0307 | 0.16877
32357 | 461576 | 523114 | 5.244 | 2.9905 | 0.24475 | 1.8354 | 1.0467 | 0.17133 | 4.9972 | 2.894 | 0.23555 | 1.749 | 1.0129 | 0.16489
32358 | 461676 | 523114 | 5.1783 | 2.9592 | 0.23974 | 1.8124 | 1.0357 | 0.16782 | 4.9558 | 2.8527 | 0.23081 | 1.7345 | 0.99845 | 0.16157
32359 | 461776 | 523114 | 5.1431 | 2.9499 | 0.23418 | 1.8001 | 1.0325 | 0.16393 | 4.8126 | 2.8478 | 0.22554 | 1.6844 | 0.99672 | 0.15788
32360 | 461876 | 523114 | 5.093 | 2.9371 | 0.22902 | 1.7826 | 1.028 | 0.16031 | 4.7651 | 2.8394 | 0.22063 | 1.6678 | 0.99378 | 0.15444
32361 | 461976 | 523114 | 4.9987 | 2.918 | 0.22394 | 1.7496 | 1.0213 | 0.15676 | 4.7878 | 2.8245 | 0.2158 | 1.6757 | 0.98859 | 0.15106
32362 | 462076 | 523114 | 4.9816 | 2.8995 | 0.21953 | 1.7436 | 1.0148 | 0.15367 | 4.778 | 2.8107 | 0.2116 | 1.6723 | 0.98373 | 0.14812
32363 | 462176 | 523114 | 4.8655 | 2.8731 | 0.21494 | 1.7029 | 1.0056 | 0.15046 | 4.74 | 2.7884 | 0.20722 | 1.659 | 0.97595 | 0.14505
32364 | 462276 | 523114 | 4.6984 | 2.8461 | 0.21083 | 1.6444 | 0.99615 | 0.14758 | 4.6292 | 2.7659 | 0.20329 | 1.6202 | 0.96806 | 0.1423
32365 | 462376 | 523114 | 4.5465 | 2.8098 | 0.2063 | 1.5913 | 0.98342 | 0.14441 | 4.4601 | 2.7333 | 0.19896 | 1.561 | 0.95665 | 0.13927
32366 | 462476 | 523114 | 4.5067 | 2.7737 | 0.20222 | 1.5774 | 0.97081 | 0.14155 | 4.3304 | 2.7011 | 0.19506 | 1.5156 | 0.9454 | 0.13654
32367 | 462576 | 523114 | 4.4142 | 2.7344 | 0.19822 | 1.545 | 0.95704 | 0.13875 | 4.2653 | 2.6655 | 0.19123 | 1.4928 | 0.93292 | 0.13386
32368 | 462676 | 523114 | 4.2814 | 2.6932 | 0.19439 | 1.4985 | 0.94264 | 0.13607 | 4.1393 | 2.6279 | 0.18757 | 1.4488 | 0.91977 | 0.1313
32369 | 462776 | 523114 | 4.1885 | 2.6516 | 0.19083 | 1.466 | 0.92805 | 0.13358 | 4.0255 | 2.5898 | 0.18415 | 1.4089 | 0.90642 | 0.1289
32370 | 462876 | 523114 | 4.193 | 2.6058 | 0.18715 | 1.4675 | 0.91203 | 0.13101 | 3.9457 | 2.5471 | 0.18062 | 1.381 | 0.8915 | 0.12643
32371 | 462976 | 523114 | 4.1601 | 2.56 | 0.18372 | 1.456 | 0.89602 | 0.1286 | 3.884 | 2.5045 | 0.17732 | 1.3594 | 0.87658 | 0.12412
32372 | 463076 | 523114 | 4.0997 | 2.5129 | 0.18035 | 1.4349 | 0.87952 | 0.12624 | 3.8467 | 2.4603 | 0.17409 | 1.3463 | 0.86111 | 0.12186
32373 | 463176 | 523114 | 4.0169 | 2.4666 | 0.17726 | 1.4059 | 0.86332 | 0.12408 | 3.8674 | 2.4169 | 0.17113 | 1.3536 | 0.84593 | 0.11979
32374 | 463276 | 523114 | 3.9307 | 2.4196 | 0.17427 | 1.3758 | 0.84688 | 0.12199 | 3.7571 | 2.3727 | 0.16827 | 1.315 | 0.83046 | 0.11779
32375 | 463376 | 523114 | 3.8203 | 2.3628 | 0.17037 | 1.3371 | 0.827 | 0.11926 | 3.6403 | 2.3177 | 0.16456 | 1.2741 | 0.81121 | 0.11519
32376 | 463476 | 523114 | 3.6914 | 2.303 | 0.16632 | 1.292 | 0.80606 | 0.11642 | 3.5851 | 2.2593 | 0.1607 | 1.2548 | 0.79077 | 0.11249 | Y
32377 | 463576 | 523114 | 3.5892 | 2.2507 | 0.16313 | 1.2562 | 0.78775 | 0.11419 | 3.4903 | 2.209 | 0.15764 | 1.2216 | 0.77315 | 0.11035 | Y
32378 | 463676 | 523114 | 3.5817 | 2.2003 | 0.16022 | 1.2536 | 0.77012 | 0.11215 | 3.4331 | 2.1606 | 0.15482 | 1.2016 | 0.75621 | 0.10837
32379 | 463776 | 523114 | 3.5592 | 2.1532 | 0.15768 | 1.2457 | 0.75362 | 0.11038 | 3.4325 | 2.1155 | 0.15236 | 1.2014 | 0.74044 | 0.10665
32380 | 463876 | 523114 | 3.5419 | 2.1064 | 0.15523 | 1.2397 | 0.73723 | 0.10866 | 3.4061 | 2.0707 | 0.14998 | 1.1922 | 0.72475 | 0.10499
32381 | 463976 | 523114 | 3.5252 | 2.06 | 0.15286 | 1.2338 | 0.72099 | 0.107 | 3.3634 | 2.0262 | 0.14767 | 1.1772 | 0.70916 | 0.10337
32382 | 448976 | 523214 | 2.8301 | 1.0077 | 0.04875 | 0.99053 | 0.35269 | 0.034125 | 2.7111 | 0.94099 | 0.04777 | 0.94889 | 0.32935 | 0.033439
32383 | 449076 | 523214 | 2.8109 | 0.9922 | 0.04939 | 0.98382 | 0.34727 | 0.034573 | 2.6923 | 0.92798 | 0.04839 | 0.94229 | 0.32479 | 0.033873
32384 | 449176 | 523214 | 2.814 | 0.97499 | 0.04971 | 0.98491 | 0.34125 | 0.034797 | 2.74 | 0.92672 | 0.0487 | 0.95899 | 0.32435 | 0.03409
32385 | 449276 | 523214 | 2.7935 | 0.98681 | 0.05037 | 0.97772 | 0.34538 | 0.035259 | 2.7809 | 0.93726 | 0.04934 | 0.97333 | 0.32804 | 0.034538
32386 | 449376 | 523214 | 2.8078 | 0.98581 | 0.05073 | 0.98273 | 0.34503 | 0.035511 | 2.7456 | 0.93488 | 0.0497 | 0.96098 | 0.32721 | 0.03479
32387 | 449476 | 523214 | 2.8628 | 0.99046 | 0.05128 | 1.002 | 0.34666 | 0.035896 | 2.8295 | 0.93803 | 0.05023 | 0.99031 | 0.32831 | 0.035161
32388 | 449576 | 523214 | 2.8624 | 0.99439 | 0.05185 | 1.0018 | 0.34804 | 0.036295 | 2.8329 | 0.94042 | 0.05079 | 0.99152 | 0.32915 | 0.035553
32389 | 449676 | 523214 | 2.8602 | 0.99613 | 0.05241 | 1.0011 | 0.34865 | 0.036687 | 2.8307 | 0.94058 | 0.05133 | 0.99076 | 0.3292 | 0.035931 | Y
32390 | 449776 | 523214 | 2.8587 | 1.0069 | 0.05302 | 1.0005 | 0.35241 | 0.037114 | 2.8293 | 0.94088 | 0.05191 | 0.99024 | 0.32931 | 0.036337 | Y
32391 | 449876 | 523214 | 2.8485 | 1.0109 | 0.05344 | 0.99697 | 0.3538 | 0.037408 | 2.8192 | 0.94242 | 0.05231 | 0.98672 | 0.32985 | 0.036617 | Y
32392 | 449976 | 523214 | 2.8399 | 1.0186 | 0.05393 | 0.99397 | 0.35651 | 0.037751 | 2.8108 | 0.94799 | 0.05278 | 0.98376 | 0.3318 | 0.036946 | Y
32393 | 450076 | 523214 | 2.8326 | 1.0295 | 0.05449 | 0.99142 | 0.36031 | 0.038143 | 2.8035 | 0.95403 | 0.05332 | 0.98124 | 0.33391 | 0.037324 | Y
32394 | 450176 | 523214 | 2.8232 | 1.0378 | 0.05503 | 0.98813 | 0.36324 | 0.038521 | 2.7942 | 0.95926 | 0.05384 | 0.97798 | 0.33574 | 0.037688 | Y
32395 | 450276 | 523214 | 2.8117 | 1.0433 | 0.05554 | 0.98408 | 0.36517 | 0.038878 | 2.7828 | 0.96363 | 0.05433 | 0.97397 | 0.33727 | 0.038031 | Y
32396 | 450376 | 523214 | 2.7987 | 1.0474 | 0.05606 | 0.97955 | 0.36661 | 0.039242 | 2.77 | 0.96744 | 0.05483 | 0.96948 | 0.3386 | 0.038381 | Y
32397 | 450476 | 523214 | 2.7836 | 1.0488 | 0.05655 | 0.97425 | 0.36707 | 0.039585 | 2.7549 | 0.97037 | 0.0553 | 0.96423 | 0.33963 | 0.03871 | Y
32398 | 450576 | 523214 | 2.7712 | 1.0558 | 0.05717 | 0.96992 | 0.36952 | 0.040019 | 2.6582 | 0.97434 | 0.0559 | 0.93037 | 0.34102 | 0.03913 | Y
32399 | 450676 | 523214 | 2.7557 | 1.0586 | 0.05775 | 0.9645 | 0.3705 | 0.040425 | 2.688 | 0.97706 | 0.05645 | 0.94079 | 0.34197 | 0.039515 | Y
32400 | 450776 | 523214 | 2.7513 | 1.0539 | 0.05824 | 0.96294 | 0.36888 | 0.040768 | 2.7072 | 0.97787 | 0.05692 | 0.94753 | 0.34225 | 0.039844 | Y
32401 | 450876 | 523214 | 2.781 | 1.0483 | 0.05876 | 0.97334 | 0.3669 | 0.041132 | 2.7222 | 0.97831 | 0.05741 | 0.95278 | 0.34241 | 0.040187 | Y
32402 | 450976 | 523214 | 2.8204 | 1.0421 | 0.0593 | 0.98713 | 0.36472 | 0.04151 | 2.751 | 0.97839 | 0.05793 | 0.96284 | 0.34244 | 0.040551 | Y
32403 | 451076 | 523214 | 2.8601 | 1.0321 | 0.05982 | 1.001 | 0.36122 | 0.041874 | 2.7899 | 0.97734 | 0.05843 | 0.97648 | 0.34207 | 0.040901
32404 | 451176 | 523214 | 2.9088 | 1.0187 | 0.06031 | 1.0181 | 0.35655 | 0.042217 | 2.8397 | 0.97517 | 0.05891 | 0.99388 | 0.34131 | 0.041237
32405 | 451276 | 523214 | 2.9851 | 1.0048 | 0.06085 | 1.0448 | 0.35169 | 0.042595 | 2.8812 | 0.97933 | 0.05943 | 1.0084 | 0.34277 | 0.041601
32406 | 451376 | 523214 | 2.9983 | 1.0154 | 0.06151 | 1.0494 | 0.3554 | 0.043057 | 2.9157 | 1.0043 | 0.06007 | 1.0205 | 0.35149 | 0.042049
32407 | 451476 | 523214 | 3.0462 | 1.0432 | 0.06231 | 1.0662 | 0.36513 | 0.043617 | 2.9662 | 1.0316 | 0.06083 | 1.0382 | 0.36108 | 0.042581
32408 | 451576 | 523214 | 3.0861 | 1.0664 | 0.06282 | 1.0801 | 0.37323 | 0.043974 | 3.0107 | 1.0543 | 0.06131 | 1.0537 | 0.36902 | 0.042917
32409 | 451676 | 523214 | 3.1456 | 1.0923 | 0.06348 | 1.1009 | 0.38231 | 0.044436 | 3.0602 | 1.0798 | 0.06195 | 1.0711 | 0.37792 | 0.043365
32410 | 451776 | 523214 | 3.1792 | 1.1119 | 0.06379 | 1.1127 | 0.38915 | 0.044653 | 3.1023 | 1.0988 | 0.06226 | 1.0858 | 0.38457 | 0.043582
32411 | 451876 | 523214 | 3.2169 | 1.1263 | 0.06388 | 1.1259 | 0.39422 | 0.044716 | 3.123 | 1.1126 | 0.06236 | 1.093 | 0.38942 | 0.043652
32412 | 451976 | 523214 | 3.2668 | 1.1479 | 0.06437 | 1.1434 | 0.40176 | 0.045059 | 3.1715 | 1.1336 | 0.06284 | 1.11 | 0.39674 | 0.043988
32413 | 452076 | 523214 | 3.2904 | 1.1685 | 0.06486 | 1.1516 | 0.40899 | 0.045402 | 3.2212 | 1.1535 | 0.06332 | 1.1274 | 0.40372 | 0.044324
32414 | 452176 | 523214 | 3.3332 | 1.1882 | 0.06535 | 1.1666 | 0.41585 | 0.045745 | 3.2551 | 1.1724 | 0.0638 | 1.1393 | 0.41033 | 0.04466
32415 | 452276 | 523214 | 3.3759 | 1.2149 | 0.06623 | 1.1816 | 0.42523 | 0.046361 | 3.3144 | 1.1984 | 0.06464 | 1.1601 | 0.41944 | 0.045248
32416 | 452376 | 523214 | 3.4337 | 1.2346 | 0.06684 | 1.2018 | 0.43212 | 0.046788 | 3.3754 | 1.2173 | 0.06522 | 1.1814 | 0.42604 | 0.045654
32417 | 452476 | 523214 | 3.4758 | 1.2459 | 0.06714 | 1.2165 | 0.43606 | 0.046998 | 3.4296 | 1.2277 | 0.06552 | 1.2004 | 0.42969 | 0.045864
32418 | 452576 | 523214 | 3.5464 | 1.2619 | 0.0687 | 1.2412 | 0.44166 | 0.04809 | 3.5038 | 1.2428 | 0.06705 | 1.2263 | 0.43499 | 0.046935
32419 | 452676 | 523214 | 3.5952 | 1.2683 | 0.07054 | 1.2583 | 0.44391 | 0.049378 | 3.5579 | 1.2484 | 0.06878 | 1.2453 | 0.43694 | 0.048146
32420 | 452776 | 523214 | 3.6548 | 1.2698 | 0.07238 | 1.2792 | 0.44442 | 0.050666 | 3.6113 | 1.249 | 0.07051 | 1.264 | 0.43716 | 0.049357
32421 | 452876 | 523214 | 3.7143 | 1.2715 | 0.07449 | 1.3 | 0.44504 | 0.052143 | 3.6578 | 1.25 | 0.07249 | 1.2802 | 0.43751 | 0.050743
32422 | 452976 | 523214 | 3.7861 | 1.2753 | 0.0769 | 1.3251 | 0.44635 | 0.05383 | 3.7351 | 1.2689 | 0.07474 | 1.3073 | 0.44412 | 0.052318
32423 | 453076 | 523214 | 3.8429 | 1.2969 | 0.07912 | 1.345 | 0.4539 | 0.055384 | 3.7956 | 1.29 | 0.07681 | 1.3285 | 0.45149 | 0.053767
32424 | 453176 | 523214 | 3.9071 | 1.3154 | 0.08159 | 1.3675 | 0.4604 | 0.057113 | 3.8388 | 1.3079 | 0.0791 | 1.3436 | 0.45778 | 0.05537
32425 | 453276 | 523214 | 3.9985 | 1.3227 | 0.08351 | 1.3995 | 0.46294 | 0.058457 | 3.8776 | 1.3145 | 0.08087 | 1.3572 | 0.46009 | 0.056609
32426 | 453376 | 523214 | 4.0964 | 1.3322 | 0.0863 | 1.4338 | 0.46629 | 0.06041 | 4.0214 | 1.3235 | 0.08341 | 1.4075 | 0.46322 | 0.058387
32427 | 453476 | 523214 | 4.1597 | 1.3297 | 0.08845 | 1.4559 | 0.4654 | 0.061915 | 4.0875 | 1.3203 | 0.08534 | 1.4306 | 0.4621 | 0.059738
32428 | 453576 | 523214 | 4.223 | 1.3197 | 0.09042 | 1.478 | 0.46189 | 0.063294 | 4.1499 | 1.3096 | 0.08707 | 1.4525 | 0.45837 | 0.060949 | Y
32429 | 453676 | 523214 | 4.2895 | 1.3465 | 0.0926 | 1.5013 | 0.47127 | 0.06482 | 4.2183 | 1.2955 | 0.08898 | 1.4764 | 0.45344 | 0.062286 | Y
32430 | 453776 | 523214 | 4.3605 | 1.4137 | 0.0948 | 1.5262 | 0.49478 | 0.06636 | 4.2888 | 1.2766 | 0.09089 | 1.5011 | 0.44682 | 0.063623 | Y
32431 | 453876 | 523214 | 4.4285 | 1.4624 | 0.09678 | 1.55 | 0.51184 | 0.067746 | 4.3702 | 1.3052 | 0.09259 | 1.5296 | 0.4568 | 0.064813 | Y
32432 | 453976 | 523214 | 4.5454 | 1.5171 | 0.09946 | 1.5909 | 0.53099 | 0.069622 | 4.4496 | 1.3478 | 0.09492 | 1.5574 | 0.47174 | 0.066444 | Y
32433 | 454076 | 523214 | 4.6608 | 1.5495 | 0.10189 | 1.6313 | 0.54234 | 0.071323 | 4.5089 | 1.3692 | 0.09705 | 1.5781 | 0.47923 | 0.067935
32434 | 454176 | 523214 | 4.7836 | 1.5615 | 0.10421 | 1.6743 | 0.54653 | 0.072947 | 4.5798 | 1.3714 | 0.09908 | 1.6029 | 0.48 | 0.069356
32435 | 454276 | 523214 | 4.7515 | 1.6114 | 0.107 | 1.663 | 0.56399 | 0.0749 | 4.6725 | 1.369 | 0.10155 | 1.6354 | 0.47915 | 0.071085
32436 | 454376 | 523214 | 4.821 | 1.679 | 0.1097 | 1.6873 | 0.58766 | 0.07679 | 4.7419 | 1.3476 | 0.10397 | 1.6596 | 0.47164 | 0.072779
32437 | 454476 | 523214 | 4.8904 | 1.7686 | 0.11331 | 1.7117 | 0.61902 | 0.079317 | 4.8116 | 1.4307 | 0.10722 | 1.6841 | 0.50075 | 0.075054
32438 | 454576 | 523214 | 5.187 | 1.8486 | 0.11699 | 1.8155 | 0.647 | 0.081893 | 4.8767 | 1.5304 | 0.11057 | 1.7068 | 0.53564 | 0.077399
32439 | 454676 | 523214 | 5.0531 | 2.0192 | 0.12151 | 1.7686 | 0.70673 | 0.085057 | 4.9774 | 1.7429 | 0.1147 | 1.7421 | 0.61002 | 0.08029
32440 | 454776 | 523214 | 5.4341 | 2.3531 | 0.12913 | 1.9019 | 0.8236 | 0.090391 | 5.2712 | 2.0361 | 0.12167 | 1.8449 | 0.71263 | 0.085169 | Y
32441 | 454876 | 523214 | 5.9686 | 2.6153 | 0.13707 | 2.089 | 0.91536 | 0.095949 | 5.6121 | 2.2718 | 0.12892 | 1.9643 | 0.79514 | 0.090244 | Y
32442 | 454976 | 523214 | 6.0583 | 2.8066 | 0.14643 | 2.1204 | 0.98229 | 0.1025 | 5.7914 | 2.4498 | 0.13747 | 2.027 | 0.85744 | 0.096229
32443 | 455076 | 523214 | 6.3044 | 2.9013 | 0.15718 | 2.2065 | 1.0155 | 0.11003 | 5.9172 | 2.5482 | 0.14724 | 2.071 | 0.89187 | 0.10307
32444 | 455176 | 523214 | 6.4302 | 2.8956 | 0.16956 | 2.2506 | 1.0135 | 0.11869 | 6.0373 | 2.5615 | 0.15846 | 2.1131 | 0.89653 | 0.11092
32445 | 455276 | 523214 | 6.4408 | 2.7999 | 0.18407 | 2.2543 | 0.97995 | 0.12885 | 6.1247 | 2.4954 | 0.17155 | 2.1437 | 0.87338 | 0.12008
32446 | 455376 | 523214 | 6.715 | 2.7235 | 0.19872 | 2.3502 | 0.95321 | 0.1391 | 6.2127 | 2.381 | 0.18475 | 2.1745 | 0.83335 | 0.12932
32447 | 455476 | 523214 | 7.4226 | 2.9564 | 0.21573 | 2.5979 | 1.0348 | 0.15101 | 6.3212 | 2.5493 | 0.20004 | 2.2124 | 0.89226 | 0.14003
32448 | 455576 | 523214 | 8.1924 | 3.1579 | 0.23381 | 2.8673 | 1.1053 | 0.16367 | 7.109 | 2.686 | 0.21625 | 2.4881 | 0.94009 | 0.15138
32449 | 455676 | 523214 | 8.9955 | 3.8434 | 0.25248 | 3.1484 | 1.3452 | 0.17674 | 7.8773 | 3.2859 | 0.23296 | 2.757 | 1.1501 | 0.16307
32450 | 455776 | 523214 | 9.7376 | 4.5125 | 0.27152 | 3.4082 | 1.5794 | 0.19006 | 8.3842 | 3.8763 | 0.24999 | 2.9345 | 1.3567 | 0.17499
32451 | 455876 | 523214 | 10.1165 | 4.9216 | 0.28664 | 3.5408 | 1.7225 | 0.20065 | 8.8094 | 4.2385 | 0.2636 | 3.0833 | 1.4835 | 0.18452
32452 | 455976 | 523214 | 10.5178 | 5.1328 | 0.30272 | 3.6812 | 1.7965 | 0.2119 | 8.8944 | 4.4295 | 0.27811 | 3.113 | 1.5503 | 0.19468
32453 | 456076 | 523214 | 10.8346 | 5.1869 | 0.323 | 3.7921 | 1.8154 | 0.2261 | 9.3821 | 4.4887 | 0.29639 | 3.2837 | 1.5711 | 0.20747
32454 | 456176 | 523214 | 10.0193 | 4.9195 | 0.32839 | 3.5067 | 1.7218 | 0.22987 | 8.5317 | 4.2873 | 0.30163 | 2.9861 | 1.5006 | 0.21114
32455 | 456276 | 523214 | 9.7912 | 4.7331 | 0.33637 | 3.4269 | 1.6566 | 0.23546 | 8.2974 | 4.0951 | 0.31051 | 2.9041 | 1.4333 | 0.21736
32456 | 456376 | 523214 | 9.7225 | 4.5191 | 0.34777 | 3.4029 | 1.5817 | 0.24344 | 8.4448 | 3.887 | 0.32249 | 2.9557 | 1.3605 | 0.22574
32457 | 456476 | 523214 | 9.3354 | 4.2039 | 0.35545 | 3.2674 | 1.4714 | 0.24882 | 8.626 | 3.5952 | 0.32969 | 3.0191 | 1.2583 | 0.23078
32458 | 456576 | 523214 | 9.1581 | 3.8314 | 0.36149 | 3.2054 | 1.341 | 0.25304 | 8.255 | 3.2611 | 0.33363 | 2.8893 | 1.1414 | 0.23354
32459 | 456676 | 523214 | 10.0317 | 3.7234 | 0.36663 | 3.5111 | 1.3032 | 0.25664 | 8.9552 | 3.1047 | 0.33893 | 3.1343 | 1.0866 | 0.23725
32460 | 456776 | 523214 | 10.2755 | 4.0906 | 0.37153 | 3.5964 | 1.4317 | 0.26007 | 8.8204 | 3.4586 | 0.34401 | 3.0871 | 1.2105 | 0.24081
32461 | 456876 | 523214 | 9.9786 | 4.5202 | 0.37449 | 3.4925 | 1.5821 | 0.26214 | 9.0906 | 3.838 | 0.34735 | 3.1817 | 1.3433 | 0.24315
32462 | 456976 | 523214 | 10.5144 | 4.6323 | 0.36963 | 3.68 | 1.6213 | 0.25874 | 9.1332 | 3.9449 | 0.34364 | 3.1966 | 1.3807 | 0.24055
32463 | 457076 | 523214 | 9.9754 | 4.5628 | 0.36422 | 3.4914 | 1.597 | 0.25495 | 8.8072 | 3.8961 | 0.33946 | 3.0825 | 1.3636 | 0.23762
32464 | 457176 | 523214 | 9.7591 | 4.6503 | 0.36409 | 3.4157 | 1.6276 | 0.25486 | 8.6636 | 3.9377 | 0.34011 | 3.0322 | 1.3782 | 0.23808
32465 | 457276 | 523214 | 9.3639 | 4.5957 | 0.35223 | 3.2774 | 1.6085 | 0.24656 | 8.3024 | 3.9113 | 0.3301 | 2.9058 | 1.369 | 0.23107
32466 | 457376 | 523214 | 9.0847 | 4.8385 | 0.33995 | 3.1796 | 1.6935 | 0.23797 | 8.2238 | 4.1556 | 0.31965 | 2.8783 | 1.4545 | 0.22376
32467 | 457476 | 523214 | 8.9875 | 5.0432 | 0.33409 | 3.1456 | 1.7651 | 0.23386 | 8.2225 | 4.3434 | 0.31256 | 2.8779 | 1.5202 | 0.21879
32468 | 457576 | 523214 | 9.1416 | 5.6128 | 0.33091 | 3.1996 | 1.9645 | 0.23164 | 8.1393 | 4.9316 | 0.3097 | 2.8488 | 1.7261 | 0.21679
32469 | 457676 | 523214 | 9.5635 | 6.6221 | 0.33207 | 3.3472 | 2.3177 | 0.23245 | 8.548 | 5.8816 | 0.31078 | 2.9918 | 2.0586 | 0.21755
32470 | 457776 | 523214 | 9.9835 | 7.4162 | 0.33195 | 3.4942 | 2.5957 | 0.23236 | 8.5367 | 6.6427 | 0.31064 | 2.9879 | 2.325 | 0.21745
32471 | 457876 | 523214 | 9.7825 | 8.0094 | 0.33381 | 3.4239 | 2.8033 | 0.23367 | 8.5525 | 7.2275 | 0.31226 | 2.9934 | 2.5296 | 0.21858
32472 | 457976 | 523214 | 9.5529 | 8.3718 | 0.33786 | 3.3435 | 2.9301 | 0.2365 | 8.4812 | 7.6049 | 0.31589 | 2.9684 | 2.6617 | 0.22112
32473 | 458076 | 523214 | 9.5824 | 8.3741 | 0.33972 | 3.3539 | 2.9309 | 0.2378 | 8.7264 | 7.6386 | 0.31752 | 3.0542 | 2.6735 | 0.22226
32474 | 458176 | 523214 | 9.2811 | 8.147 | 0.34289 | 3.2484 | 2.8514 | 0.24002 | 8.39 | 7.4564 | 0.32039 | 2.9365 | 2.6098 | 0.22427
32475 | 458276 | 523214 | 8.637 | 7.7506 | 0.34778 | 3.023 | 2.7127 | 0.24345 | 8.0591 | 7.1143 | 0.32489 | 2.8207 | 2.49 | 0.22742
32476 | 458376 | 523214 | 8.6572 | 7.203 | 0.35279 | 3.03 | 2.521 | 0.24695 | 8.198 | 6.6254 | 0.32958 | 2.8693 | 2.3189 | 0.23071
32477 | 458476 | 523214 | 8.9582 | 6.5791 | 0.35863 | 3.1354 | 2.3027 | 0.25104 | 8.1088 | 6.0623 | 0.33508 | 2.8381 | 2.1218 | 0.23456
32478 | 458576 | 523214 | 8.6541 | 5.89 | 0.36309 | 3.0289 | 2.0615 | 0.25416 | 7.9033 | 5.4322 | 0.33937 | 2.7662 | 1.9013 | 0.23756
32479 | 458676 | 523214 | 8.6335 | 5.2029 | 0.36737 | 3.0217 | 1.821 | 0.25716 | 8.0223 | 4.8016 | 0.34352 | 2.8078 | 1.6806 | 0.24046
32480 | 458776 | 523214 | 8.2745 | 4.5101 | 0.36838 | 2.8961 | 1.5785 | 0.25787 | 7.5351 | 4.1601 | 0.34473 | 2.6373 | 1.456 | 0.24131
32481 | 458876 | 523214 | 8.3209 | 4.2763 | 0.37111 | 2.9123 | 1.4967 | 0.25978 | 7.4322 | 3.9701 | 0.34755 | 2.6013 | 1.3896 | 0.24329
32482 | 458976 | 523214 | 8.1618 | 3.9923 | 0.37134 | 2.8566 | 1.3973 | 0.25994 | 7.3948 | 3.7171 | 0.34818 | 2.5882 | 1.301 | 0.24373
32483 | 459076 | 523214 | 8.2831 | 3.8135 | 0.37143 | 2.8991 | 1.3347 | 0.26 | 7.6468 | 3.4851 | 0.34877 | 2.6764 | 1.2198 | 0.24414
32484 | 459176 | 523214 | 8.4136 | 3.882 | 0.37063 | 2.9448 | 1.3587 | 0.25944 | 7.7531 | 3.5724 | 0.34859 | 2.7136 | 1.2503 | 0.24401
32485 | 459276 | 523214 | 8.2392 | 3.9015 | 0.36855 | 2.8837 | 1.3655 | 0.25799 | 7.7156 | 3.6127 | 0.34727 | 2.7004 | 1.2644 | 0.24309
32486 | 459376 | 523214 | 8.2534 | 3.8823 | 0.36586 | 2.8887 | 1.3588 | 0.2561 | 7.6208 | 3.6153 | 0.34538 | 2.6673 | 1.2654 | 0.24177
32487 | 459476 | 523214 | 8.0444 | 3.8331 | 0.36302 | 2.8155 | 1.3416 | 0.25411 | 7.5251 | 3.5879 | 0.34329 | 2.6338 | 1.2558 | 0.2403
32488 | 459576 | 523214 | 7.7252 | 3.7481 | 0.35915 | 2.7038 | 1.3119 | 0.2514 | 7.3687 | 3.5244 | 0.34017 | 2.579 | 1.2335 | 0.23812
32489 | 459676 | 523214 | 7.4794 | 3.6337 | 0.35438 | 2.6178 | 1.2718 | 0.24807 | 7.0107 | 3.4303 | 0.33611 | 2.4537 | 1.2006 | 0.23528
32490 | 459776 | 523214 | 7.1395 | 3.4865 | 0.34784 | 2.4988 | 1.2203 | 0.24349 | 6.6421 | 3.3018 | 0.33033 | 2.3247 | 1.1556 | 0.23123
32491 | 459876 | 523214 | 7.0626 | 3.3642 | 0.34499 | 2.4719 | 1.1775 | 0.24149 | 6.6 | 3.1973 | 0.32796 | 2.31 | 1.1191 | 0.22957
32492 | 459976 | 523214 | 6.8464 | 3.2007 | 0.33863 | 2.3962 | 1.1202 | 0.23704 | 6.502 | 3.0495 | 0.32226 | 2.2757 | 1.0673 | 0.22558
32493 | 460076 | 523214 | 6.8494 | 3.1451 | 0.33316 | 2.3973 | 1.1008 | 0.23321 | 6.4642 | 2.9583 | 0.31735 | 2.2625 | 1.0354 | 0.22215
32494 | 460176 | 523214 | 6.5832 | 3.1734 | 0.32481 | 2.3041 | 1.1107 | 0.22737 | 6.2675 | 2.9942 | 0.30971 | 2.1936 | 1.048 | 0.2168
32495 | 460276 | 523214 | 6.514 | 3.2396 | 0.32173 | 2.2799 | 1.1338 | 0.22521 | 6.0961 | 3.0686 | 0.30699 | 2.1336 | 1.074 | 0.21489
32496 | 460376 | 523214 | 6.4477 | 3.2574 | 0.31548 | 2.2567 | 1.1401 | 0.22084 | 6.1331 | 3.0945 | 0.30126 | 2.1466 | 1.0831 | 0.21088
32497 | 460476 | 523214 | 6.4364 | 3.2618 | 0.3094 | 2.2527 | 1.1416 | 0.21658 | 6.1238 | 3.1068 | 0.29567 | 2.1433 | 1.0874 | 0.20697
32498 | 460576 | 523214 | 6.3216 | 3.2492 | 0.30308 | 2.2125 | 1.1372 | 0.21216 | 5.9745 | 3.1018 | 0.28983 | 2.0911 | 1.0856 | 0.20288
32499 | 460676 | 523214 | 6.1563 | 3.2386 | 0.29824 | 2.1547 | 1.1335 | 0.20877 | 5.865 | 3.0992 | 0.28536 | 2.0527 | 1.0847 | 0.19975
32500 | 460776 | 523214 | 6.0259 | 3.194 | 0.29133 | 2.1091 | 1.1179 | 0.20393 | 5.7892 | 3.0617 | 0.27894 | 2.0262 | 1.0716 | 0.19526
32501 | 460876 | 523214 | 5.978 | 3.1508 | 0.28559 | 2.0923 | 1.1028 | 0.19991 | 5.6562 | 3.0256 | 0.27363 | 1.9797 | 1.059 | 0.19154
32502 | 460976 | 523214 | 5.8525 | 3.0933 | 0.27944 | 2.0484 | 1.0827 | 0.19561 | 5.4841 | 2.9748 | 0.26793 | 1.9194 | 1.0412 | 0.18755
32503 | 461076 | 523214 | 5.7859 | 3.0773 | 0.27445 | 2.0251 | 1.0771 | 0.19212 | 5.3976 | 2.9457 | 0.26331 | 1.8892 | 1.031 | 0.18432
32504 | 461176 | 523214 | 5.6364 | 3.0547 | 0.26776 | 1.9728 | 1.0692 | 0.18743 | 5.336 | 2.9297 | 0.25709 | 1.8676 | 1.0254 | 0.17996
32505 | 461276 | 523214 | 5.502 | 3.0343 | 0.26222 | 1.9257 | 1.062 | 0.18355 | 5.248 | 2.9164 | 0.25192 | 1.8368 | 1.0208 | 0.17634
32506 | 461376 | 523214 | 5.4071 | 3.0097 | 0.25712 | 1.8925 | 1.0534 | 0.17998 | 5.1905 | 2.899 | 0.24715 | 1.8167 | 1.0147 | 0.173
32507 | 461476 | 523214 | 5.3575 | 2.9736 | 0.25164 | 1.8751 | 1.0408 | 0.17615 | 5.085 | 2.8699 | 0.242 | 1.7797 | 1.0045 | 0.1694
32508 | 461576 | 523214 | 5.2325 | 2.9295 | 0.24603 | 1.8314 | 1.0253 | 0.17222 | 4.971 | 2.8323 | 0.23671 | 1.7398 | 0.99129 | 0.1657
32509 | 461676 | 523214 | 5.124 | 2.8821 | 0.24071 | 1.7934 | 1.0087 | 0.1685 | 4.9123 | 2.7912 | 0.23167 | 1.7193 | 0.97694 | 0.16217
32510 | 461776 | 523214 | 5.024 | 2.8316 | 0.23563 | 1.7584 | 0.99106 | 0.16494 | 4.8736 | 2.747 | 0.22686 | 1.7058 | 0.96146 | 0.1588
32511 | 461876 | 523214 | 5.036 | 2.8059 | 0.23064 | 1.7626 | 0.98207 | 0.16145 | 4.7799 | 2.7117 | 0.22212 | 1.673 | 0.94908 | 0.15548
32512 | 461976 | 523214 | 5.0108 | 2.7993 | 0.22576 | 1.7538 | 0.97974 | 0.15803 | 4.6737 | 2.709 | 0.21747 | 1.6358 | 0.94815 | 0.15223
32513 | 462076 | 523214 | 4.9035 | 2.7833 | 0.22062 | 1.7162 | 0.97417 | 0.15443 | 4.6422 | 2.6967 | 0.21259 | 1.6248 | 0.94385 | 0.14881
32514 | 462176 | 523214 | 4.8733 | 2.7659 | 0.21595 | 1.7057 | 0.96807 | 0.15116 | 4.6418 | 2.6831 | 0.20814 | 1.6246 | 0.93909 | 0.1457
32515 | 462276 | 523214 | 4.784 | 2.7466 | 0.21165 | 1.6744 | 0.9613 | 0.14816 | 4.6283 | 2.6677 | 0.20404 | 1.6199 | 0.93368 | 0.14283
32516 | 462376 | 523214 | 4.69 | 2.7257 | 0.20773 | 1.6415 | 0.95399 | 0.14541 | 4.5427 | 2.6508 | 0.20029 | 1.59 | 0.92777 | 0.1402
32517 | 462476 | 523214 | 4.5831 | 2.6985 | 0.20367 | 1.6041 | 0.94447 | 0.14257 | 4.4432 | 2.6272 | 0.1964 | 1.5551 | 0.91953 | 0.13748
32518 | 462576 | 523214 | 4.4409 | 2.665 | 0.1994 | 1.5543 | 0.93275 | 0.13958 | 4.3305 | 2.597 | 0.19234 | 1.5157 | 0.90897 | 0.13464
32519 | 462676 | 523214 | 4.346 | 2.6313 | 0.19552 | 1.5211 | 0.92094 | 0.13686 | 4.2172 | 2.5667 | 0.18862 | 1.476 | 0.89834 | 0.13203
32520 | 462776 | 523214 | 4.2706 | 2.5972 | 0.19195 | 1.4947 | 0.90901 | 0.13437 | 4.1078 | 2.536 | 0.1852 | 1.4377 | 0.88758 | 0.12964
32521 | 462876 | 523214 | 4.1659 | 2.5572 | 0.18812 | 1.4581 | 0.89501 | 0.13168 | 3.9852 | 2.4989 | 0.18153 | 1.3948 | 0.87462 | 0.12707
32522 | 462976 | 523214 | 4.0476 | 2.5146 | 0.1843 | 1.4167 | 0.8801 | 0.12901 | 3.8599 | 2.459 | 0.17788 | 1.351 | 0.86065 | 0.12452
32523 | 463076 | 523214 | 3.9994 | 2.4754 | 0.18108 | 1.3998 | 0.8664 | 0.12676 | 3.7929 | 2.4229 | 0.1748 | 1.3275 | 0.84801 | 0.12236
32524 | 463176 | 523214 | 3.9747 | 2.4404 | 0.17855 | 1.3912 | 0.85415 | 0.12498 | 3.833 | 2.3912 | 0.17237 | 1.3415 | 0.83692 | 0.12066
32525 | 463276 | 523214 | 3.9118 | 2.3888 | 0.17444 | 1.3691 | 0.83607 | 0.12211 | 3.8093 | 2.3413 | 0.16847 | 1.3333 | 0.81947 | 0.11793 | Y
32526 | 463376 | 523214 | 3.8204 | 2.3316 | 0.17001 | 1.3372 | 0.81608 | 0.11901 | 3.7031 | 2.2856 | 0.16427 | 1.2961 | 0.79996 | 0.11499 | Y
32527 | 463476 | 523214 | 3.7272 | 2.2825 | 0.16656 | 1.3045 | 0.79886 | 0.11659 | 3.6143 | 2.2384 | 0.16096 | 1.265 | 0.78343 | 0.11267 | Y
32528 | 463576 | 523214 | 3.6776 | 2.2389 | 0.16377 | 1.2872 | 0.78363 | 0.11464 | 3.5374 | 2.1971 | 0.15827 | 1.2381 | 0.76899 | 0.11079 | Y
32529 | 463676 | 523214 | 3.5671 | 2.1955 | 0.16111 | 1.2485 | 0.76842 | 0.11278 | 3.4591 | 2.1559 | 0.15568 | 1.2107 | 0.75455 | 0.10898
32530 | 463776 | 523214 | 3.4781 | 2.1519 | 0.15853 | 1.2173 | 0.75318 | 0.11097 | 3.3792 | 2.1144 | 0.15319 | 1.1827 | 0.74003 | 0.10723
32531 | 463876 | 523214 | 3.4571 | 2.1084 | 0.15604 | 1.21 | 0.73795 | 0.10923 | 3.3125 | 2.0728 | 0.15077 | 1.1594 | 0.72549 | 0.10554
32532 | 463976 | 523214 | 3.4171 | 2.065 | 0.15364 | 1.196 | 0.72277 | 0.10755 | 3.2881 | 2.0313 | 0.14844 | 1.1508 | 0.71096 | 0.10391
32533 | 448976 | 523314 | 2.7278 | 0.94409 | 0.04882 | 0.95474 | 0.33043 | 0.034174 | 2.7147 | 0.89928 | 0.04783 | 0.95015 | 0.31475 | 0.033481
32534 | 449076 | 523314 | 2.7017 | 0.9494 | 0.04931 | 0.9456 | 0.33229 | 0.034517 | 2.6889 | 0.90344 | 0.04831 | 0.94111 | 0.3162 | 0.033817
32535 | 449176 | 523314 | 2.7443 | 0.94877 | 0.04967 | 0.96051 | 0.33207 | 0.034769 | 2.678 | 0.9016 | 0.04866 | 0.93729 | 0.31556 | 0.034062
32536 | 449276 | 523314 | 2.7656 | 0.96201 | 0.05026 | 0.96796 | 0.3367 | 0.035182 | 2.7366 | 0.90634 | 0.04923 | 0.95781 | 0.31722 | 0.034461
32537 | 449376 | 523314 | 2.7634 | 0.97522 | 0.05076 | 0.96719 | 0.34133 | 0.035532 | 2.7344 | 0.90694 | 0.04972 | 0.95705 | 0.31743 | 0.034804
32538 | 449476 | 523314 | 2.7611 | 0.98911 | 0.0513 | 0.96637 | 0.34619 | 0.03591 | 2.7321 | 0.91259 | 0.05024 | 0.95623 | 0.31941 | 0.035168
32539 | 449576 | 523314 | 2.7565 | 1.0004 | 0.0518 | 0.96478 | 0.35013 | 0.03626 | 2.7276 | 0.91889 | 0.05073 | 0.95467 | 0.32161 | 0.035511
32540 | 449676 | 523314 | 2.7514 | 1.0116 | 0.05232 | 0.963 | 0.35407 | 0.036624 | 2.7226 | 0.92506 | 0.05123 | 0.9529 | 0.32377 | 0.035861 | Y
32541 | 449776 | 523314 | 2.7458 | 1.0231 | 0.05286 | 0.96104 | 0.35808 | 0.037002 | 2.717 | 0.93112 | 0.05175 | 0.95096 | 0.32589 | 0.036225 | Y
32542 | 449876 | 523314 | 2.7356 | 1.0275 | 0.05331 | 0.95745 | 0.35963 | 0.037317 | 2.7069 | 0.93554 | 0.05218 | 0.94741 | 0.32744 | 0.036526 | Y
32543 | 449976 | 523314 | 2.7255 | 1.0333 | 0.05379 | 0.95392 | 0.36164 | 0.037653 | 2.6969 | 0.94011 | 0.05264 | 0.94391 | 0.32904 | 0.036848 | Y
32544 | 450076 | 523314 | 2.7171 | 1.0429 | 0.05436 | 0.95099 | 0.365 | 0.038052 | 2.6886 | 0.94555 | 0.05318 | 0.941 | 0.33094 | 0.037226 | Y
32545 | 450176 | 523314 | 2.707 | 1.0505 | 0.05491 | 0.94745 | 0.36767 | 0.038437 | 2.6785 | 0.95165 | 0.05371 | 0.93748 | 0.33308 | 0.037597 | Y
32546 | 450276 | 523314 | 2.6933 | 1.0525 | 0.0554 | 0.94266 | 0.36839 | 0.03878 | 2.665 | 0.95346 | 0.05418 | 0.93273 | 0.33371 | 0.037926 | Y
32547 | 450376 | 523314 | 2.6796 | 1.0553 | 0.05592 | 0.93785 | 0.36935 | 0.039144 | 2.568 | 0.95662 | 0.05469 | 0.8988 | 0.33482 | 0.038283 | Y
32548 | 450476 | 523314 | 2.6624 | 1.0527 | 0.05639 | 0.93183 | 0.36844 | 0.039473 | 2.5978 | 0.95834 | 0.05514 | 0.90924 | 0.33542 | 0.038598 | Y
32549 | 450576 | 523314 | 2.6667 | 1.0605 | 0.05706 | 0.93334 | 0.37116 | 0.039942 | 2.6222 | 0.96209 | 0.05578 | 0.91778 | 0.33673 | 0.039046 | Y
32550 | 450676 | 523314 | 2.6962 | 1.049 | 0.05744 | 0.94366 | 0.36716 | 0.040208 | 2.6312 | 0.96129 | 0.05614 | 0.92092 | 0.33645 | 0.039298
32551 | 450776 | 523314 | 2.7249 | 1.0436 | 0.05795 | 0.95372 | 0.36525 | 0.040565 | 2.6576 | 0.96152 | 0.05663 | 0.93016 | 0.33653 | 0.039641
32552 | 450876 | 523314 | 2.7787 | 1.033 | 0.05842 | 0.97256 | 0.36154 | 0.040894 | 2.693 | 0.9604 | 0.05708 | 0.94256 | 0.33614 | 0.039956
32553 | 450976 | 523314 | 2.8067 | 1.0204 | 0.05889 | 0.98235 | 0.35714 | 0.041223 | 2.7396 | 0.95862 | 0.05753 | 0.95886 | 0.33552 | 0.040271 | Y
32554 | 451076 | 523314 | 2.8798 | 1.0104 | 0.05945 | 1.0079 | 0.35363 | 0.041615 | 2.7796 | 0.966 | 0.05807 | 0.97287 | 0.3381 | 0.040649
32555 | 451176 | 523314 | 2.9352 | 0.99823 | 0.05992 | 1.0273 | 0.34938 | 0.041944 | 2.8081 | 0.98781 | 0.05853 | 0.98284 | 0.34573 | 0.040971
32556 | 451276 | 523314 | 2.9615 | 1.021 | 0.0604 | 1.0365 | 0.35733 | 0.04228 | 2.8482 | 1.0102 | 0.059 | 0.99687 | 0.35356 | 0.0413
32557 | 451376 | 523314 | 2.9683 | 1.0483 | 0.06115 | 1.0389 | 0.36692 | 0.042805 | 2.9062 | 1.0372 | 0.05972 | 1.0172 | 0.36302 | 0.041804
32558 | 451476 | 523314 | 3.0229 | 1.0733 | 0.06175 | 1.058 | 0.37567 | 0.043225 | 2.9406 | 1.0618 | 0.06029 | 1.0292 | 0.37163 | 0.042203
32559 | 451576 | 523314 | 3.0701 | 1.0983 | 0.06234 | 1.0745 | 0.38441 | 0.043638 | 3.0066 | 1.0863 | 0.06086 | 1.0523 | 0.38021 | 0.042602
32560 | 451676 | 523314 | 3.1034 | 1.1189 | 0.06271 | 1.0862 | 0.39161 | 0.043897 | 3.039 | 1.1064 | 0.06122 | 1.0636 | 0.38724 | 0.042854
32561 | 451776 | 523314 | 3.1442 | 1.137 | 0.06297 | 1.1005 | 0.39794 | 0.044079 | 3.0681 | 1.1239 | 0.06148 | 1.0738 | 0.39338 | 0.043036
32562 | 451876 | 523314 | 3.1869 | 1.1548 | 0.06327 | 1.1154 | 0.40417 | 0.044289 | 3.0937 | 1.1412 | 0.06178 | 1.0828 | 0.3994 | 0.043246
32563 | 451976 | 523314 | 3.242 | 1.1751 | 0.06373 | 1.1347 | 0.4113 | 0.044611 | 3.1409 | 1.1609 | 0.06224 | 1.0993 | 0.4063 | 0.043568
32564 | 452076 | 523314 | 3.2574 | 1.1943 | 0.06419 | 1.1401 | 0.41799 | 0.044933 | 3.1713 | 1.1793 | 0.06269 | 1.1099 | 0.41277 | 0.043883
32565 | 452176 | 523314 | 3.3006 | 1.2135 | 0.06471 | 1.1552 | 0.42474 | 0.045297 | 3.2229 | 1.1979 | 0.06319 | 1.128 | 0.41926 | 0.044233
32566 | 452276 | 523314 | 3.3722 | 1.242 | 0.06571 | 1.1803 | 0.43471 | 0.045997 | 3.292 | 1.2257 | 0.06415 | 1.1522 | 0.42898 | 0.044905
32567 | 452376 | 523314 | 3.4392 | 1.2637 | 0.06647 | 1.2037 | 0.4423 | 0.046529 | 3.3659 | 1.2466 | 0.06488 | 1.1781 | 0.4363 | 0.045416
32568 | 452476 | 523314 | 3.483 | 1.2658 | 0.06777 | 1.219 | 0.44302 | 0.047439 | 3.4081 | 1.2478 | 0.0661 | 1.1928 | 0.43674 | 0.04627
32569 | 452576 | 523314 | 3.5324 | 1.2784 | 0.06985 | 1.2363 | 0.44742 | 0.048895 | 3.4662 | 1.2596 | 0.06804 | 1.2132 | 0.44086 | 0.047628
32570 | 452676 | 523314 | 3.5816 | 1.2776 | 0.07151 | 1.2536 | 0.44715 | 0.050057 | 3.5143 | 1.2581 | 0.06961 | 1.23 | 0.44032 | 0.048727
32571 | 452776 | 523314 | 3.6252 | 1.2758 | 0.07337 | 1.2688 | 0.44652 | 0.051359 | 3.5661 | 1.2555 | 0.07135 | 1.2481 | 0.43943 | 0.049945
32572 | 452876 | 523314 | 3.6969 | 1.2769 | 0.07563 | 1.2939 | 0.44692 | 0.052941 | 3.6477 | 1.2559 | 0.07347 | 1.2767 | 0.43958 | 0.051429
32573 | 452976 | 523314 | 3.7588 | 1.2729 | 0.0779 | 1.3156 | 0.44552 | 0.05453 | 3.6867 | 1.2513 | 0.07559 | 1.2903 | 0.43794 | 0.052913
32574 | 453076 | 523314 | 3.8195 | 1.2627 | 0.08011 | 1.3368 | 0.44193 | 0.056077 | 3.7341 | 1.2534 | 0.07764 | 1.3069 | 0.43871 | 0.054348
32575 | 453176 | 523314 | 3.8812 | 1.269 | 0.08226 | 1.3584 | 0.44413 | 0.057582 | 3.7936 | 1.262 | 0.07963 | 1.3278 | 0.4417 | 0.055741
32576 | 453276 | 523314 | 3.9723 | 1.2747 | 0.08463 | 1.3903 | 0.44613 | 0.059241 | 3.8956 | 1.2671 | 0.08182 | 1.3634 | 0.4435 | 0.057274
32577 | 453376 | 523314 | 4.0316 | 1.2711 | 0.08658 | 1.411 | 0.44488 | 0.060606 | 3.9572 | 1.263 | 0.08358 | 1.385 | 0.44205 | 0.058506
32578 | 453476 | 523314 | 4.1027 | 1.268 | 0.0892 | 1.436 | 0.44379 | 0.06244 | 4.035 | 1.2593 | 0.08594 | 1.4122 | 0.44077 | 0.060158
32579 | 453576 | 523314 | 4.1744 | 1.3399 | 0.09189 | 1.461 | 0.46895 | 0.064323 | 4.107 | 1.2508 | 0.08834 | 1.4374 | 0.43779 | 0.061838
32580 | 453676 | 523314 | 4.2566 | 1.412 | 0.09429 | 1.4898 | 0.49421 | 0.066003 | 4.1878 | 1.2746 | 0.09045 | 1.4657 | 0.44611 | 0.063315 | Y
32581 | 453776 | 523314 | 4.3124 | 1.4217 | 0.09482 | 1.5093 | 0.49758 | 0.066374 | 4.23 | 1.2761 | 0.09082 | 1.4805 | 0.44664 | 0.063574 | Y
32582 | 453876 | 523314 | 4.3802 | 1.4571 | 0.09677 | 1.5331 | 0.51 | 0.067739 | 4.2815 | 1.3018 | 0.09249 | 1.4985 | 0.45563 | 0.064743 | Y
32583 | 453976 | 523314 | 4.4408 | 1.4815 | 0.09882 | 1.5543 | 0.51853 | 0.069174 | 4.3498 | 1.3167 | 0.09425 | 1.5224 | 0.46083 | 0.065975 | Y
32584 | 454076 | 523314 | 4.6273 | 1.5151 | 0.10098 | 1.6196 | 0.53029 | 0.070686 | 4.4188 | 1.3204 | 0.09612 | 1.5466 | 0.46215 | 0.067284 | Y
32585 | 454176 | 523314 | 4.6816 | 1.5919 | 0.10367 | 1.6386 | 0.55715 | 0.072569 | 4.4869 | 1.3241 | 0.09852 | 1.5704 | 0.46343 | 0.068964
32586 | 454276 | 523314 | 4.7072 | 1.682 | 0.10703 | 1.6475 | 0.58868 | 0.074921 | 4.5805 | 1.3306 | 0.10154 | 1.6032 | 0.46572 | 0.071078
32587 | 454376 | 523314 | 4.726 | 1.7534 | 0.11026 | 1.6541 | 0.6137 | 0.077182 | 4.6484 | 1.4134 | 0.10448 | 1.6269 | 0.4947 | 0.073136
32588 | 454476 | 523314 | 5.1752 | 1.8313 | 0.11404 | 1.8113 | 0.64096 | 0.079828 | 4.71 | 1.508 | 0.10794 | 1.6485 | 0.5278 | 0.075558
32589 | 454576 | 523314 | 5.0545 | 1.923 | 0.11805 | 1.7691 | 0.67304 | 0.082635 | 4.884 | 1.6526 | 0.11161 | 1.7094 | 0.5784 | 0.078127
32590 | 454676 | 523314 | 5.1958 | 2.1795 | 0.12242 | 1.8185 | 0.76281 | 0.085694 | 4.825 | 1.8818 | 0.11565 | 1.6887 | 0.65862 | 0.080955 | Y
32591 | 454776 | 523314 | 5.5223 | 2.5197 | 0.13162 | 1.9328 | 0.8819 | 0.092134 | 5.3815 | 2.1805 | 0.12405 | 1.8835 | 0.76319 | 0.086835 | Y
32592 | 454876 | 523314 | 5.8965 | 2.7153 | 0.13932 | 2.0638 | 0.95035 | 0.097524 | 5.5707 | 2.3612 | 0.13111 | 1.9497 | 0.82641 | 0.091777
32593 | 454976 | 523314 | 6.0654 | 2.8609 | 0.14931 | 2.1229 | 1.0013 | 0.10452 | 5.7131 | 2.5006 | 0.14021 | 1.9996 | 0.87519 | 0.098147
32594 | 455076 | 523314 | 6.1506 | 2.8929 | 0.16014 | 2.1527 | 1.0125 | 0.1121 | 5.7759 | 2.5453 | 0.15005 | 2.0216 | 0.89086 | 0.10504
32595 | 455176 | 523314 | 6.1278 | 2.8569 | 0.17362 | 2.1447 | 0.99993 | 0.12153 | 5.9361 | 2.5322 | 0.16225 | 2.0776 | 0.88627 | 0.11357
32596 | 455276 | 523314 | 6.3178 | 2.6771 | 0.18636 | 2.2112 | 0.937 | 0.13045 | 5.908 | 2.396 | 0.17375 | 2.0678 | 0.83859 | 0.12162
32597 | 455376 | 523314 | 6.8224 | 2.7738 | 0.20201 | 2.3878 | 0.97083 | 0.14141 | 5.9726 | 2.4239 | 0.18785 | 2.0904 | 0.84836 | 0.1315
32598 | 455476 | 523314 | 7.4803 | 2.9878 | 0.21826 | 2.6181 | 1.0457 | 0.15278 | 6.5481 | 2.5781 | 0.20245 | 2.2918 | 0.90235 | 0.14172
32599 | 455576 | 523314 | 7.9254 | 3.2675 | 0.23583 | 2.7739 | 1.1436 | 0.16508 | 7.3096 | 2.8067 | 0.21824 | 2.5584 | 0.98236 | 0.15277
32600 | 455676 | 523314 | 9.1814 | 3.9642 | 0.25393 | 3.2135 | 1.3875 | 0.17775 | 8.2228 | 3.4244 | 0.2345 | 2.878 | 1.1986 | 0.16415
32601 | 455776 | 523314 | 9.749 | 4.527 | 0.27061 | 3.4122 | 1.5844 | 0.18943 | 8.4948 | 3.9258 | 0.2495 | 2.9732 | 1.374 | 0.17465
32602 | 455876 | 523314 | 10.1908 | 4.9178 | 0.28711 | 3.5668 | 1.7212 | 0.20098 | 8.8281 | 4.2762 | 0.26437 | 3.0898 | 1.4967 | 0.18506
32603 | 455976 | 523314 | 10.4474 | 5.0163 | 0.30017 | 3.6566 | 1.7557 | 0.21012 | 8.7042 | 4.3667 | 0.27624 | 3.0465 | 1.5283 | 0.19337
32604 | 456076 | 523314 | 10.1606 | 4.8762 | 0.31243 | 3.5562 | 1.7067 | 0.2187 | 8.7838 | 4.2472 | 0.28747 | 3.0743 | 1.4865 | 0.20123
32605 | 456176 | 523314 | 9.9189 | 4.7152 | 0.32261 | 3.4716 | 1.6503 | 0.22583 | 8.5192 | 4.1333 | 0.29695 | 2.9817 | 1.4466 | 0.20786
32606 | 456276 | 523314 | 9.8557 | 4.5828 | 0.3326 | 3.4495 | 1.604 | 0.23282 | 8.428 | 3.9933 | 0.30724 | 2.9498 | 1.3976 | 0.21507
32607 | 456376 | 523314 | 9.7892 | 4.3471 | 0.34067 | 3.4262 | 1.5215 | 0.23847 | 8.3894 | 3.7643 | 0.31662 | 2.9363 | 1.3175 | 0.22163
32608 | 456476 | 523314 | 9.365 | 4.0567 | 0.34836 | 3.2777 | 1.4198 | 0.24385 | 8.5434 | 3.4945 | 0.3234 | 2.9902 | 1.2231 | 0.22638
32609 | 456576 | 523314 | 9.0627 | 3.7468 | 0.3565 | 3.172 | 1.3114 | 0.24955 | 8.3076 | 3.2162 | 0.32968 | 2.9077 | 1.1257 | 0.23078
32610 | 456676 | 523314 | 9.8979 | 3.6785 | 0.35889 | 3.4643 | 1.2875 | 0.25122 | 8.698 | 2.9927 | 0.33252 | 3.0443 | 1.0474 | 0.23276
32611 | 456776 | 523314 | 10.1978 | 3.9782 | 0.3651 | 3.5692 | 1.3924 | 0.25557 | 8.7561 | 3.3831 | 0.33879 | 3.0646 | 1.1841 | 0.23715
32612 | 456876 | 523314 | 9.9056 | 4.4277 | 0.36921 | 3.467 | 1.5497 | 0.25845 | 9.2966 | 3.7806 | 0.34315 | 3.2538 | 1.3232 | 0.24021
32613 | 456976 | 523314 | 10.2406 | 4.5788 | 0.36558 | 3.5842 | 1.6026 | 0.25591 | 8.9123 | 3.92 | 0.34052 | 3.1193 | 1.372 | 0.23836
32614 | 457076 | 523314 | 9.8075 | 4.5129 | 0.35902 | 3.4326 | 1.5795 | 0.25131 | 8.8389 | 3.8718 | 0.33523 | 3.0936 | 1.3551 | 0.23466
32615 | 457176 | 523314 | 9.56 | 4.5067 | 0.35738 | 3.346 | 1.5773 | 0.25017 | 8.4753 | 3.8331 | 0.33442 | 2.9664 | 1.3416 | 0.23409
32616 | 457276 | 523314 | 9.3419 | 4.5531 | 0.34972 | 3.2697 | 1.5936 | 0.2448 | 8.3189 | 3.8966 | 0.32813 | 2.9116 | 1.3638 | 0.22969
32617 | 457376 | 523314 | 9.1971 | 4.582 | 0.33469 | 3.219 | 1.6037 | 0.23428 | 8.1643 | 3.9594 | 0.31504 | 2.8575 | 1.3858 | 0.22053
32618 | 457476 | 523314 | 8.9924 | 4.8818 | 0.32874 | 3.1473 | 1.7086 | 0.23012 | 8.1969 | 4.2324 | 0.30811 | 2.8689 | 1.4813 | 0.21568
32619 | 457576 | 523314 | 9.2048 | 5.108 | 0.32843 | 3.2217 | 1.7878 | 0.2299 | 8.0915 | 4.509 | 0.30788 | 2.832 | 1.5781 | 0.21552
32620 | 457676 | 523314 | 9.0427 | 6.0048 | 0.32548 | 3.1649 | 2.1017 | 0.22784 | 8.248 | 5.3503 | 0.30519 | 2.8868 | 1.8726 | 0.21363
32621 | 457776 | 523314 | 9.3838 | 6.7861 | 0.3239 | 3.2843 | 2.3751 | 0.22673 | 8.5966 | 6.0958 | 0.30372 | 3.0088 | 2.1335 | 0.2126
32622 | 457876 | 523314 | 9.6079 | 7.4233 | 0.32476 | 3.3628 | 2.5982 | 0.22733 | 8.2875 | 6.718 | 0.30445 | 2.9006 | 2.3513 | 0.21311
32623 | 457976 | 523314 | 9.4277 | 7.8534 | 0.32719 | 3.2997 | 2.7487 | 0.22903 | 8.5477 | 7.1533 | 0.3066 | 2.9917 | 2.5036 | 0.21462
32624 | 458076 | 523314 | 9.1941 | 8.0064 | 0.32931 | 3.2179 | 2.8022 | 0.23052 | 8.1646 | 7.3277 | 0.30847 | 2.8576 | 2.5647 | 0.21593
32625 | 458176 | 523314 | 9.0291 | 7.8741 | 0.33031 | 3.1602 | 2.7559 | 0.23122 | 8.2128 | 7.2284 | 0.30934 | 2.8745 | 2.5299 | 0.21654
32626 | 458276 | 523314 | 8.7731 | 7.5978 | 0.33401 | 3.0706 | 2.6592 | 0.23381 | 8.1175 | 6.9953 | 0.31271 | 2.8411 | 2.4483 | 0.2189
32627 | 458376 | 523314 | 8.331 | 7.1908 | 0.33931 | 2.9159 | 2.5168 | 0.23752 | 7.6498 | 6.6377 | 0.31758 | 2.6774 | 2.3232 | 0.22231
32628 | 458476 | 523314 | 8.5375 | 6.6666 | 0.34473 | 2.9881 | 2.3333 | 0.24131 | 8.055 | 6.1657 | 0.32259 | 2.8193 | 2.158 | 0.22581
32629 | 458576 | 523314 | 8.4999 | 6.0834 | 0.3507 | 2.975 | 2.1292 | 0.24549 | 7.6893 | 5.6354 | 0.32814 | 2.6913 | 1.9724 | 0.2297
32630 | 458676 | 523314 | 8.2244 | 5.4305 | 0.35391 | 2.8785 | 1.9007 | 0.24774 | 7.7326 | 5.0322 | 0.3312 | 2.7064 | 1.7613 | 0.23184
32631 | 458776 | 523314 | 8.3097 | 4.792 | 0.357 | 2.9084 | 1.6772 | 0.2499 | 7.5268 | 4.4413 | 0.33422 | 2.6344 | 1.5545 | 0.23395
32632 | 458876 | 523314 | 7.8452 | 4.2581 | 0.35927 | 2.7458 | 1.4903 | 0.25149 | 7.3729 | 3.9597 | 0.33661 | 2.5805 | 1.3859 | 0.23563
32633 | 458976 | 523314 | 7.7909 | 4.0378 | 0.36087 | 2.7268 | 1.4132 | 0.25261 | 7.2862 | 3.7677 | 0.3385 | 2.5502 | 1.3187 | 0.23695
32634 | 459076 | 523314 | 7.886 | 3.7761 | 0.36123 | 2.7601 | 1.3216 | 0.25286 | 7.2153 | 3.533 | 0.33933 | 2.5253 | 1.2366 | 0.23753
32635 | 459176 | 523314 | 7.9907 | 3.6797 | 0.36075 | 2.7967 | 1.2879 | 0.25252 | 7.4316 | 3.3748 | 0.33942 | 2.6011 | 1.1812 | 0.23759
32636 | 459276 | 523314 | 8.0811 | 3.7391 | 0.3601 | 2.8284 | 1.3087 | 0.25207 | 7.5557 | 3.4522 | 0.33938 | 2.6445 | 1.2083 | 0.23757
32637 | 459376 | 523314 | 7.9514 | 3.7439 | 0.35738 | 2.783 | 1.3104 | 0.25017 | 7.4243 | 3.477 | 0.33741 | 2.5985 | 1.2169 | 0.23619
32638 | 459476 | 523314 | 7.9642 | 3.721 | 0.35467 | 2.7875 | 1.3024 | 0.24827 | 7.3537 | 3.4745 | 0.33537 | 2.5738 | 1.2161 | 0.23476
32639 | 459576 | 523314 | 7.7385 | 3.6691 | 0.35159 | 2.7085 | 1.2842 | 0.24611 | 7.2895 | 3.4429 | 0.33291 | 2.5513 | 1.205 | 0.23304
32640 | 459676 | 523314 | 7.5614 | 3.5866 | 0.34767 | 2.6465 | 1.2553 | 0.24337 | 7.1104 | 3.3801 | 0.32962 | 2.4886 | 1.183 | 0.23073
32641 | 459776 | 523314 | 7.2183 | 3.4826 | 0.34338 | 2.5264 | 1.2189 | 0.24037 | 6.7836 | 3.2947 | 0.32593 | 2.3743 | 1.1531 | 0.22815
32642 | 459876 | 523314 | 6.8737 | 3.3675 | 0.33941 | 2.4058 | 1.1786 | 0.23759 | 6.5455 | 3.1972 | 0.3225 | 2.2909 | 1.119 | 0.22575
32643 | 459976 | 523314 | 6.7108 | 3.2317 | 0.33437 | 2.3488 | 1.1311 | 0.23406 | 6.4219 | 3.0774 | 0.31804 | 2.2477 | 1.0771 | 0.22263
32644 | 460076 | 523314 | 6.6482 | 3.0826 | 0.32861 | 2.3269 | 1.0789 | 0.23003 | 6.2815 | 2.9426 | 0.31288 | 2.1985 | 1.0299 | 0.21902
32645 | 460176 | 523314 | 6.5167 | 2.9848 | 0.32324 | 2.2808 | 1.0447 | 0.22627 | 6.2234 | 2.8117 | 0.30805 | 2.1782 | 0.98408 | 0.21563
32646 | 460276 | 523314 | 6.406 | 3.0469 | 0.31868 | 2.2421 | 1.0664 | 0.22308 | 6.1615 | 2.8811 | 0.30394 | 2.1565 | 1.0084 | 0.21276
32647 | 460376 | 523314 | 6.2334 | 3.0799 | 0.31259 | 2.1817 | 1.078 | 0.21881 | 5.9007 | 2.9214 | 0.29838 | 2.0653 | 1.0225 | 0.20887
32648 | 460476 | 523314 | 6.1935 | 3.0999 | 0.30664 | 2.1677 | 1.085 | 0.21465 | 5.9018 | 2.9486 | 0.29292 | 2.0656 | 1.032 | 0.20504
32649 | 460576 | 523314 | 6.1356 | 3.1026 | 0.30036 | 2.1474 | 1.0859 | 0.21025 | 5.8712 | 2.9584 | 0.28714 | 2.0549 | 1.0355 | 0.201
32650 | 460676 | 523314 | 6.1054 | 3.1061 | 0.29543 | 2.1369 | 1.0871 | 0.2068 | 5.8069 | 2.9693 | 0.28261 | 2.0324 | 1.0392 | 0.19783
32651 | 460776 | 523314 | 5.9379 | 3.0894 | 0.28974 | 2.0783 | 1.0813 | 0.20282 | 5.669 | 2.9596 | 0.27737 | 1.9842 | 1.0358 | 0.19416
32652 | 460876 | 523314 | 5.8441 | 3.0716 | 0.28504 | 2.0454 | 1.075 | 0.19953 | 5.5522 | 2.9487 | 0.27305 | 1.9433 | 1.0321 | 0.19113
32653 | 460976 | 523314 | 5.7583 | 3.03 | 0.27904 | 2.0154 | 1.0605 | 0.19533 | 5.5449 | 2.9135 | 0.26751 | 1.9407 | 1.0197 | 0.18726
32654 | 461076 | 523314 | 5.742 | 2.9844 | 0.27359 | 2.0097 | 1.0446 | 0.19151 | 5.3988 | 2.8743 | 0.26247 | 1.8896 | 1.006 | 0.18373
32655 | 461176 | 523314 | 5.6697 | 2.9246 | 0.26756 | 1.9844 | 1.0236 | 0.18729 | 5.3499 | 2.8201 | 0.25686 | 1.8725 | 0.98705 | 0.1798
32656 | 461276 | 523314 | 5.5633 | 2.9193 | 0.2625 | 1.9472 | 1.0218 | 0.18375 | 5.2934 | 2.803 | 0.25215 | 1.8527 | 0.98104 | 0.1765
32657 | 461376 | 523314 | 5.4372 | 2.8983 | 0.25661 | 1.903 | 1.0144 | 0.17963 | 5.1462 | 2.7879 | 0.24663 | 1.8012 | 0.97578 | 0.17264
32658 | 461476 | 523314 | 5.3975 | 2.8781 | 0.25166 | 1.8891 | 1.0073 | 0.17616 | 5.0578 | 2.7743 | 0.24197 | 1.7702 | 0.971 | 0.16938
32659 | 461576 | 523314 | 5.2573 | 2.8508 | 0.24673 | 1.8401 | 0.9978 | 0.17271 | 5.0071 | 2.7534 | 0.23731 | 1.7525 | 0.96367 | 0.16612
32660 | 461676 | 523314 | 5.1676 | 2.815 | 0.24158 | 1.8087 | 0.98526 | 0.16911 | 4.8991 | 2.7236 | 0.23244 | 1.7147 | 0.95325 | 0.16271
32661 | 461776 | 523314 | 5.0166 | 2.7713 | 0.23621 | 1.7558 | 0.96995 | 0.16535 | 4.8221 | 2.6855 | 0.22735 | 1.6878 | 0.93992 | 0.15915
32662 | 461876 | 523314 | 4.9547 | 2.7256 | 0.23119 | 1.7341 | 0.95396 | 0.16183 | 4.7637 | 2.6454 | 0.22259 | 1.6673 | 0.92589 | 0.15581
32663 | 461976 | 523314 | 4.8814 | 2.676 | 0.22624 | 1.7085 | 0.9366 | 0.15837 | 4.7304 | 2.6011 | 0.21789 | 1.6556 | 0.9104 | 0.15252
32664 | 462076 | 523314 | 4.8487 | 2.6555 | 0.22135 | 1.6971 | 0.92942 | 0.15494 | 4.6025 | 2.5712 | 0.21324 | 1.6109 | 0.89991 | 0.14927
32665 | 462176 | 523314 | 4.826 | 2.6519 | 0.21715 | 1.6891 | 0.92816 | 0.15201 | 4.5232 | 2.5713 | 0.20924 | 1.5831 | 0.89997 | 0.14647
32666 | 462276 | 523314 | 4.7337 | 2.6428 | 0.21299 | 1.6568 | 0.92497 | 0.14909 | 4.5353 | 2.5659 | 0.20527 | 1.5874 | 0.89806 | 0.14369
32667 | 462376 | 523314 | 4.6907 | 2.6255 | 0.20855 | 1.6417 | 0.91891 | 0.14599 | 4.476 | 2.5519 | 0.20103 | 1.5666 | 0.89316 | 0.14072
32668 | 462476 | 523314 | 4.5604 | 2.6044 | 0.20424 | 1.5961 | 0.91154 | 0.14297 | 4.4226 | 2.5341 | 0.19692 | 1.5479 | 0.88692 | 0.13784
32669 | 462576 | 523314 | 4.5356 | 2.5842 | 0.2005 | 1.5874 | 0.90447 | 0.14035 | 4.341 | 2.5173 | 0.19334 | 1.5194 | 0.88107 | 0.13534
32670 | 462676 | 523314 | 4.5057 | 2.5588 | 0.19666 | 1.577 | 0.89558 | 0.13766 | 4.248 | 2.4951 | 0.18967 | 1.4868 | 0.8733 | 0.13277
32671 | 462776 | 523314 | 4.3522 | 2.5308 | 0.19295 | 1.5233 | 0.88579 | 0.13506 | 4.1501 | 2.4703 | 0.18613 | 1.4525 | 0.86459 | 0.13029
32672 | 462876 | 523314 | 4.1999 | 2.498 | 0.1891 | 1.47 | 0.8743 | 0.13237 | 4.0423 | 2.4402 | 0.18245 | 1.4148 | 0.85408 | 0.12771
32673 | 462976 | 523314 | 4.1058 | 2.4633 | 0.18538 | 1.437 | 0.86217 | 0.12977 | 3.9457 | 2.4083 | 0.1789 | 1.381 | 0.8429 | 0.12523
32674 | 463076 | 523314 | 4.0288 | 2.4282 | 0.1819 | 1.4101 | 0.84986 | 0.12733 | 3.8458 | 2.3758 | 0.17558 | 1.346 | 0.83154 | 0.12291 | Y
32675 | 463176 | 523314 | 3.9184 | 2.383 | 0.17766 | 1.3714 | 0.83407 | 0.12436 | 3.7193 | 2.3326 | 0.17157 | 1.3017 | 0.81641 | 0.1201 | Y
32676 | 463276 | 523314 | 3.7938 | 2.3353 | 0.17345 | 1.3278 | 0.81735 | 0.12141 | 3.6781 | 2.2866 | 0.16757 | 1.2873 | 0.8003 | 0.1173 | Y
32677 | 463376 | 523314 | 3.7358 | 2.2978 | 0.17043 | 1.3075 | 0.80424 | 0.1193 | 3.6629 | 2.2516 | 0.16468 | 1.282 | 0.78805 | 0.11528 | Y
32678 | 463476 | 523314 | 3.6982 | 2.2597 | 0.16754 | 1.2944 | 0.79091 | 0.11728 | 3.6275 | 2.2158 | 0.1619 | 1.2696 | 0.77554 | 0.11333 | Y
32679 | 463576 | 523314 | 3.6562 | 2.221 | 0.16474 | 1.2797 | 0.77734 | 0.11532 | 3.5732 | 2.1793 | 0.1592 | 1.2506 | 0.76276 | 0.11144 | Y
32680 | 463676 | 523314 | 3.6105 | 2.1816 | 0.16204 | 1.2637 | 0.76358 | 0.11343 | 3.5303 | 2.1422 | 0.15659 | 1.2356 | 0.74976 | 0.10961
32681 | 463776 | 523314 | 3.5657 | 2.1419 | 0.15943 | 1.248 | 0.74968 | 0.1116 | 3.4331 | 2.1045 | 0.15406 | 1.2016 | 0.73658 | 0.10784
32682 | 463876 | 523314 | 3.5092 | 2.102 | 0.15691 | 1.2282 | 0.7357 | 0.10984 | 3.3513 | 2.0665 | 0.15161 | 1.1729 | 0.72328 | 0.10613
32683 | 463976 | 523314 | 3.4062 | 2.062 | 0.15447 | 1.1922 | 0.72169 | 0.10813 | 3.2773 | 2.0283 | 0.14924 | 1.1471 | 0.7099 | 0.10447
32684 | 448976 | 523414 | 2.6736 | 0.94879 | 0.04876 | 0.93578 | 0.33208 | 0.034132 | 2.6215 | 0.8756 | 0.04777 | 0.91754 | 0.30646 | 0.033439
32685 | 449076 | 523414 | 2.6723 | 0.96203 | 0.04924 | 0.9353 | 0.33671 | 0.034468 | 2.6438 | 0.88249 | 0.04824 | 0.92532 | 0.30887 | 0.033768
32686 | 449176 | 523414 | 2.6705 | 0.97556 | 0.04974 | 0.93467 | 0.34145 | 0.034818 | 2.642 | 0.88931 | 0.04872 | 0.9247 | 0.31126 | 0.034104
32687 | 449276 | 523414 | 2.6684 | 0.9895 | 0.05026 | 0.93393 | 0.34632 | 0.035182 | 2.6399 | 0.89936 | 0.04922 | 0.92395 | 0.31478 | 0.034454
32688 | 449376 | 523414 | 2.6662 | 1.0042 | 0.0508 | 0.93317 | 0.35148 | 0.03556 | 2.6377 | 0.9129 | 0.04975 | 0.92319 | 0.31951 | 0.034825
32689 | 449476 | 523414 | 2.6577 | 1.0088 | 0.05121 | 0.93019 | 0.35306 | 0.035847 | 2.6293 | 0.9173 | 0.05015 | 0.92026 | 0.32105 | 0.035105
32690 | 449576 | 523414 | 2.6491 | 1.014 | 0.05164 | 0.92719 | 0.3549 | 0.036148 | 2.6208 | 0.92231 | 0.05057 | 0.91729 | 0.32281 | 0.035399
32691 | 449676 | 523414 | 2.6458 | 1.0291 | 0.05224 | 0.92602 | 0.36019 | 0.036568 | 2.6175 | 0.93625 | 0.05114 | 0.91611 | 0.32769 | 0.035798 | Y
32692 | 449776 | 523414 | 2.6366 | 1.035 | 0.05272 | 0.92282 | 0.36226 | 0.036904 | 2.6084 | 0.94152 | 0.0516 | 0.91294 | 0.32953 | 0.03612 | Y
32693 | 449876 | 523414 | 2.627 | 1.038 | 0.05316 | 0.91945 | 0.3633 | 0.037212 | 2.5972 | 0.94384 | 0.05203 | 0.90903 | 0.33034 | 0.036421 | Y
32694 | 449976 | 523414 | 2.6557 | 1.0429 | 0.05366 | 0.92949 | 0.365 | 0.037562 | 2.5866 | 0.94766 | 0.05251 | 0.90531 | 0.33168 | 0.036757 | Y
32695 | 450076 | 523414 | 2.6845 | 1.0491 | 0.0542 | 0.93956 | 0.36717 | 0.03794 | 2.5762 | 0.95253 | 0.05302 | 0.90166 | 0.33339 | 0.037114 | Y
32696 | 450176 | 523414 | 2.6847 | 1.0485 | 0.05465 | 0.93963 | 0.36697 | 0.038255 | 2.5615 | 0.95108 | 0.05345 | 0.89653 | 0.33288 | 0.037415 | Y
32697 | 450276 | 523414 | 2.5768 | 1.0474 | 0.05511 | 0.90187 | 0.36661 | 0.038577 | 2.5463 | 0.94919 | 0.0539 | 0.89122 | 0.33222 | 0.03773 | Y
32698 | 450376 | 523414 | 2.6018 | 1.0473 | 0.05562 | 0.91063 | 0.36657 | 0.038934 | 2.5472 | 0.9479 | 0.0544 | 0.89153 | 0.33176 | 0.03808 | Y
32699 | 450476 | 523414 | 2.636 | 1.0443 | 0.05612 | 0.9226 | 0.36551 | 0.039284 | 2.5808 | 0.94345 | 0.05487 | 0.90328 | 0.33021 | 0.038409 | Y
32700 | 450576 | 523414 | 2.6425 | 1.0405 | 0.05663 | 0.92488 | 0.36417 | 0.039641 | 2.5986 | 0.94421 | 0.05536 | 0.90952 | 0.33047 | 0.038752 | Y
32701 | 450676 | 523414 | 2.7034 | 1.0338 | 0.05712 | 0.94618 | 0.36183 | 0.039984 | 2.6241 | 0.94409 | 0.05583 | 0.91844 | 0.33043 | 0.039081
32702 | 450776 | 523414 | 2.7357 | 1.0173 | 0.05748 | 0.95748 | 0.35605 | 0.040236 | 2.6514 | 0.94141 | 0.05618 | 0.928 | 0.32949 | 0.039326
32703 | 450876 | 523414 | 2.8308 | 1.0153 | 0.05813 | 0.99078 | 0.35535 | 0.040691 | 2.6852 | 0.9524 | 0.0568 | 0.93984 | 0.33334 | 0.03976
32704 | 450976 | 523414 | 2.822 | 1.0009 | 0.05861 | 0.98769 | 0.35031 | 0.041027 | 2.7585 | 0.97449 | 0.05726 | 0.96549 | 0.34107 | 0.040082
32705 | 451076 | 523414 | 2.8581 | 1.0062 | 0.05904 | 1.0003 | 0.35215 | 0.041328 | 2.7988 | 0.99607 | 0.05768 | 0.97959 | 0.34862 | 0.040376
32706 | 451176 | 523414 | 2.896 | 1.0276 | 0.05944 | 1.0136 | 0.35968 | 0.041608 | 2.8058 | 1.0173 | 0.05807 | 0.98202 | 0.35604 | 0.040649
32707 | 451276 | 523414 | 2.9078 | 1.0531 | 0.06006 | 1.0177 | 0.3686 | 0.042042 | 2.8803 | 1.0424 | 0.05867 | 1.0081 | 0.36485 | 0.041069
32708 | 451376 | 523414 | 2.948 | 1.0753 | 0.06049 | 1.0318 | 0.37635 | 0.042343 | 2.8908 | 1.0642 | 0.05909 | 1.0118 | 0.37247 | 0.041363
32709 | 451476 | 523414 | 2.9999 | 1.1049 | 0.06132 | 1.05 | 0.38671 | 0.042924 | 2.9285 | 1.0934 | 0.05989 | 1.025 | 0.3827 | 0.041923
32710 | 451576 | 523414 | 3.0618 | 1.1255 | 0.06168 | 1.0716 | 0.39391 | 0.043176 | 2.9697 | 1.1135 | 0.06024 | 1.0394 | 0.38974 | 0.042168
32711 | 451676 | 523414 | 3.0877 | 1.1496 | 0.06225 | 1.0807 | 0.40237 | 0.043575 | 3.0147 | 1.1373 | 0.06079 | 1.0551 | 0.39804 | 0.042553
32712 | 451776 | 523414 | 3.128 | 1.167 | 0.06251 | 1.0948 | 0.40846 | 0.043757 | 3.0697 | 1.1541 | 0.06105 | 1.0744 | 0.40393 | 0.042735
32713 | 451876 | 523414 | 3.1573 | 1.1811 | 0.06267 | 1.1051 | 0.41338 | 0.043869 | 3.0745 | 1.1676 | 0.06121 | 1.0761 | 0.40865 | 0.042847
32714 | 451976 | 523414 | 3.1932 | 1.1993 | 0.06307 | 1.1176 | 0.41975 | 0.044149 | 3.0916 | 1.1852 | 0.06161 | 1.0821 | 0.41481 | 0.043127
32715 | 452076 | 523414 | 3.225 | 1.2172 | 0.06353 | 1.1287 | 0.42603 | 0.044471 | 3.1395 | 1.2024 | 0.06206 | 1.0988 | 0.42085 | 0.043442
32716 | 452176 | 523414 | 3.3053 | 1.2411 | 0.06431 | 1.1568 | 0.43439 | 0.045017 | 3.2154 | 1.2256 | 0.06282 | 1.1254 | 0.42898 | 0.043974
32717 | 452276 | 523414 | 3.33 | 1.2506 | 0.06485 | 1.1655 | 0.43771 | 0.045395 | 3.2597 | 1.2345 | 0.06328 | 1.1409 | 0.43206 | 0.044296
32718 | 452376 | 523414 | 3.391 | 1.2701 | 0.06696 | 1.1869 | 0.44452 | 0.046872 | 3.3191 | 1.2532 | 0.06526 | 1.1617 | 0.43862 | 0.045682
32719 | 452476 | 523414 | 3.4303 | 1.2756 | 0.06864 | 1.2006 | 0.44645 | 0.048048 | 3.3669 | 1.258 | 0.06684 | 1.1784 | 0.44029 | 0.046788
32720 | 452576 | 523414 | 3.4787 | 1.2765 | 0.07032 | 1.2175 | 0.44676 | 0.049224 | 3.4141 | 1.2581 | 0.06842 | 1.1949 | 0.44034 | 0.047894
32721 | 452676 | 523414 | 3.5367 | 1.2815 | 0.07243 | 1.2379 | 0.44853 | 0.050701 | 3.4706 | 1.2625 | 0.0704 | 1.2147 | 0.44186 | 0.04928
32722 | 452776 | 523414 | 3.6032 | 1.2793 | 0.07443 | 1.2611 | 0.44777 | 0.052101 | 3.5444 | 1.2596 | 0.07228 | 1.2405 | 0.44087 | 0.050596
32723 | 452876 | 523414 | 3.6616 | 1.2774 | 0.07672 | 1.2816 | 0.4471 | 0.053704 | 3.6041 | 1.2571 | 0.07441 | 1.2614 | 0.43998 | 0.052087
32724 | 452976 | 523414 | 3.699 | 1.2582 | 0.07829 | 1.2947 | 0.44036 | 0.054803 | 3.6286 | 1.2373 | 0.07588 | 1.27 | 0.43305 | 0.053116
32725 | 453076 | 523414 | 3.7458 | 1.2465 | 0.08055 | 1.311 | 0.43626 | 0.056385 | 3.6759 | 1.225 | 0.07798 | 1.2866 | 0.42876 | 0.054586
32726 | 453176 | 523414 | 3.8563 | 1.2347 | 0.08312 | 1.3497 | 0.43216 | 0.058184 | 3.7533 | 1.2152 | 0.08035 | 1.3136 | 0.42531 | 0.056245
32727 | 453276 | 523414 | 3.9108 | 1.2182 | 0.08499 | 1.3688 | 0.42637 | 0.059493 | 3.838 | 1.2113 | 0.08206 | 1.3433 | 0.42395 | 0.057442
32728 | 453376 | 523414 | 3.9678 | 1.2106 | 0.08691 | 1.3887 | 0.42371 | 0.060837 | 3.8952 | 1.2031 | 0.08381 | 1.3633 | 0.4211 | 0.058667
32729 | 453476 | 523414 | 4.0322 | 1.2853 | 0.08945 | 1.4113 | 0.44986 | 0.062615 | 3.9718 | 1.1954 | 0.0861 | 1.3901 | 0.41839 | 0.06027
32730 | 453576 | 523414 | 4.1172 | 1.358 | 0.09193 | 1.441 | 0.47532 | 0.064351 | 4.0396 | 1.2313 | 0.0883 | 1.4139 | 0.43096 | 0.06181
32731 | 453676 | 523414 | 4.2662 | 1.4147 | 0.09418 | 1.4932 | 0.49515 | 0.065926 | 4.1167 | 1.2783 | 0.09027 | 1.4408 | 0.44741 | 0.063189
32732 | 453776 | 523414 | 4.349 | 1.4384 | 0.09561 | 1.5222 | 0.50343 | 0.066927 | 4.1721 | 1.2934 | 0.09148 | 1.4602 | 0.45269 | 0.064036 | Y
32733 | 453876 | 523414 | 4.3786 | 1.456 | 0.09671 | 1.5325 | 0.50959 | 0.067697 | 4.2121 | 1.2873 | 0.09238 | 1.4742 | 0.45056 | 0.064666 | Y
32734 | 453976 | 523414 | 4.447 | 1.5233 | 0.09875 | 1.5564 | 0.53316 | 0.069125 | 4.2744 | 1.2931 | 0.09414 | 1.496 | 0.4526 | 0.065898 | Y
32735 | 454076 | 523414 | 4.5157 | 1.5856 | 0.10095 | 1.5805 | 0.55494 | 0.070665 | 4.3492 | 1.2902 | 0.09606 | 1.5222 | 0.45157 | 0.067242 | Y
32736 | 454176 | 523414 | 4.5846 | 1.6457 | 0.10341 | 1.6046 | 0.57601 | 0.072387 | 4.4134 | 1.3018 | 0.09824 | 1.5447 | 0.45562 | 0.068768 | Y
32737 | 454276 | 523414 | 4.6763 | 1.7631 | 0.10787 | 1.6367 | 0.6171 | 0.075509 | 4.5891 | 1.4177 | 0.10228 | 1.6062 | 0.49618 | 0.071596
32738 | 454376 | 523414 | 5.0698 | 1.8487 | 0.11197 | 1.7744 | 0.64706 | 0.078379 | 4.5701 | 1.5155 | 0.10604 | 1.5995 | 0.53042 | 0.074228
32739 | 454476 | 523414 | 4.9529 | 1.8761 | 0.11486 | 1.7335 | 0.65665 | 0.080402 | 4.6461 | 1.5702 | 0.10873 | 1.6262 | 0.54956 | 0.076111
32740 | 454576 | 523414 | 4.9937 | 2.0631 | 0.11811 | 1.7478 | 0.72208 | 0.082677 | 4.9113 | 1.7804 | 0.11177 | 1.719 | 0.62313 | 0.078239 | Y
32741 | 454676 | 523414 | 5.1073 | 2.3782 | 0.1255 | 1.7876 | 0.83236 | 0.08785 | 4.9227 | 2.0546 | 0.11856 | 1.723 | 0.7191 | 0.082992 | Y
32742 | 454776 | 523414 | 5.6037 | 2.6385 | 0.13361 | 1.9613 | 0.92349 | 0.093527 | 5.3854 | 2.2857 | 0.12598 | 1.8849 | 0.8 | 0.088186
32743 | 454876 | 523414 | 6.0781 | 2.8037 | 0.14222 | 2.1273 | 0.98129 | 0.099554 | 5.464 | 2.4405 | 0.13386 | 1.9124 | 0.85418 | 0.093702
32744 | 454976 | 523414 | 5.9691 | 2.8476 | 0.15095 | 2.0892 | 0.99666 | 0.10566 | 5.5791 | 2.4941 | 0.14184 | 1.9527 | 0.87294 | 0.099288
32745 | 455076 | 523414 | 5.8918 | 2.8391 | 0.16227 | 2.0621 | 0.99369 | 0.11359 | 5.7293 | 2.5032 | 0.15213 | 2.0053 | 0.87612 | 0.10649
32746 | 455176 | 523414 | 5.9479 | 2.7452 | 0.17525 | 2.0818 | 0.96081 | 0.12268 | 5.7853 | 2.4394 | 0.16387 | 2.0249 | 0.85379 | 0.11471
32747 | 455276 | 523414 | 6.2986 | 2.578 | 0.1893 | 2.2045 | 0.9023 | 0.13251 | 5.8146 | 2.2989 | 0.17656 | 2.0351 | 0.8046 | 0.12359
32748 | 455376 | 523414 | 6.8244 | 2.8236 | 0.20526 | 2.3885 | 0.98826 | 0.14368 | 5.9464 | 2.4679 | 0.19093 | 2.0812 | 0.86375 | 0.13365
32749 | 455476 | 523414 | 7.8384 | 2.9957 | 0.21959 | 2.7434 | 1.0485 | 0.15371 | 6.7039 | 2.5865 | 0.20383 | 2.3464 | 0.90526 | 0.14268
32750 | 455576 | 523414 | 8.2409 | 3.4097 | 0.23743 | 2.8843 | 1.1934 | 0.1662 | 7.3781 | 2.9548 | 0.21985 | 2.5823 | 1.0342 | 0.1539
32751 | 455676 | 523414 | 9.0114 | 4.0355 | 0.2542 | 3.154 | 1.4124 | 0.17794 | 8.4508 | 3.5142 | 0.23489 | 2.9578 | 1.23 | 0.16442
32752 | 455776 | 523414 | 9.6409 | 4.5266 | 0.26996 | 3.3743 | 1.5843 | 0.18897 | 8.4873 | 3.9556 | 0.24907 | 2.9706 | 1.3845 | 0.17435
32753 | 455876 | 523414 | 10.1625 | 4.8249 | 0.28455 | 3.5569 | 1.6887 | 0.19919 | 8.8327 | 4.2264 | 0.26226 | 3.0915 | 1.4792 | 0.18358
32754 | 455976 | 523414 | 10.2308 | 4.9012 | 0.29808 | 3.5808 | 1.7154 | 0.20866 | 8.7717 | 4.3 | 0.27459 | 3.0701 | 1.505 | 0.19221
32755 | 456076 | 523414 | 9.9218 | 4.7309 | 0.30961 | 3.4726 | 1.6558 | 0.21673 | 8.7079 | 4.1535 | 0.28521 | 3.0478 | 1.4537 | 0.19965
32756 | 456176 | 523414 | 9.8232 | 4.5723 | 0.31996 | 3.4381 | 1.6003 | 0.22397 | 8.4483 | 4.0335 | 0.29488 | 2.9569 | 1.4117 | 0.20642
32757 | 456276 | 523414 | 9.7536 | 4.4886 | 0.32674 | 3.4137 | 1.571 | 0.22872 | 8.4161 | 3.8573 | 0.30205 | 2.9456 | 1.3501 | 0.21144
32758 | 456376 | 523414 | 9.6535 | 4.2394 | 0.33202 | 3.3787 | 1.4838 | 0.23241 | 8.2835 | 3.6098 | 0.30888 | 2.8992 | 1.2634 | 0.21622
32759 | 456476 | 523414 | 9.1335 | 3.8672 | 0.33834 | 3.1967 | 1.3535 | 0.23684 | 8.3231 | 3.3496 | 0.31452 | 2.9131 | 1.1724 | 0.22016
32760 | 456576 | 523414 | 8.9478 | 3.613 | 0.34806 | 3.1317 | 1.2645 | 0.24364 | 8.1282 | 3.1214 | 0.32252 | 2.8449 | 1.0925 | 0.22576
32761 | 456676 | 523414 | 9.7267 | 3.6803 | 0.35423 | 3.4044 | 1.2881 | 0.24796 | 8.7216 | 3.019 | 0.32874 | 3.0526 | 1.0566 | 0.23012
32762 | 456776 | 523414 | 10.0399 | 3.8649 | 0.35861 | 3.514 | 1.3527 | 0.25103 | 8.7031 | 3.3042 | 0.33333 | 3.0461 | 1.1565 | 0.23333
32763 | 456876 | 523414 | 9.8024 | 4.2117 | 0.35709 | 3.4308 | 1.4741 | 0.24996 | 8.8576 | 3.6114 | 0.33255 | 3.1002 | 1.264 | 0.23278
32764 | 456976 | 523414 | 10.1806 | 4.4379 | 0.35713 | 3.5632 | 1.5533 | 0.24999 | 8.9 | 3.816 | 0.33318 | 3.115 | 1.3356 | 0.23323
32765 | 457076 | 523414 | 10.0801 | 4.5163 | 0.35708 | 3.528 | 1.5807 | 0.24996 | 8.8843 | 3.893 | 0.33374 | 3.1095 | 1.3626 | 0.23362
32766 | 457176 | 523414 | 9.5428 | 4.3328 | 0.34927 | 3.34 | 1.5165 | 0.24449 | 8.3959 | 3.7291 | 0.32725 | 2.9386 | 1.3052 | 0.22908
32767 | 457276 | 523414 | 9.2515 | 4.5004 | 0.34718 | 3.238 | 1.5751 | 0.24303 | 8.4382 | 3.8729 | 0.326 | 2.9534 | 1.3555 | 0.2282
32768 | 457376 | 523414 | 9.1225 | 4.4208 | 0.33375 | 3.1929 | 1.5473 | 0.23362 | 8.2696 | 3.8444 | 0.31436 | 2.8944 | 1.3456 | 0.22005
32769 | 457476 | 523414 | 9.032 | 4.6798 | 0.32263 | 3.1612 | 1.6379 | 0.22584 | 8.2429 | 4.08 | 0.30476 | 2.885 | 1.428 | 0.21333
32770 | 457576 | 523414 | 8.7172 | 4.8463 | 0.32063 | 3.051 | 1.6962 | 0.22444 | 7.9339 | 4.2337 | 0.30115 | 2.7769 | 1.4818 | 0.2108
32771 | 457676 | 523414 | 8.8311 | 5.4141 | 0.31842 | 3.0909 | 1.8949 | 0.22289 | 7.9275 | 4.8356 | 0.29913 | 2.7746 | 1.6924 | 0.20939
32772 | 457776 | 523414 | 9.295 | 6.2535 | 0.31912 | 3.2533 | 2.1887 | 0.22338 | 8.3073 | 5.6378 | 0.29977 | 2.9075 | 1.9732 | 0.20984
32773 | 457876 | 523414 | 9.5293 | 6.8689 | 0.31727 | 3.3353 | 2.4041 | 0.22209 | 8.3391 | 6.2337 | 0.29802 | 2.9187 | 2.1818 | 0.20861
32774 | 457976 | 523414 | 9.2314 | 7.3719 | 0.31928 | 3.231 | 2.5802 | 0.2235 | 8.3213 | 6.7353 | 0.29981 | 2.9125 | 2.3574 | 0.20987
32775 | 458076 | 523414 | 8.9724 | 7.6258 | 0.32084 | 3.1404 | 2.669 | 0.22459 | 8.3229 | 7.0025 | 0.30115 | 2.913 | 2.4509 | 0.2108
32776 | 458176 | 523414 | 9.0148 | 7.6393 | 0.3223 | 3.1552 | 2.6737 | 0.22561 | 8.0615 | 7.0406 | 0.30242 | 2.8215 | 2.4642 | 0.21169
32777 | 458276 | 523414 | 8.7815 | 7.4456 | 0.32403 | 3.0735 | 2.606 | 0.22682 | 8.1096 | 6.88 | 0.30393 | 2.8384 | 2.408 | 0.21275
32778 | 458376 | 523414 | 8.4668 | 7.1559 | 0.32904 | 2.9634 | 2.5046 | 0.23033 | 7.8904 | 6.6315 | 0.30846 | 2.7617 | 2.321 | 0.21592
32779 | 458476 | 523414 | 8.2636 | 6.7176 | 0.33352 | 2.8922 | 2.3512 | 0.23346 | 7.4852 | 6.2371 | 0.3125 | 2.6198 | 2.183 | 0.21875
32780 | 458576 | 523414 | 8.3035 | 6.2033 | 0.33861 | 2.9062 | 2.1711 | 0.23703 | 7.6659 | 5.7684 | 0.31716 | 2.6831 | 2.0189 | 0.22201
32781 | 458676 | 523414 | 8.1335 | 5.6137 | 0.34194 | 2.8467 | 1.9648 | 0.23936 | 7.3785 | 5.2228 | 0.32027 | 2.5825 | 1.828 | 0.22419
32782 | 458776 | 523414 | 8.1307 | 5.027 | 0.34585 | 2.8458 | 1.7594 | 0.2421 | 7.562 | 4.6793 | 0.32403 | 2.6467 | 1.6378 | 0.22682
32783 | 458876 | 523414 | 7.9046 | 4.4426 | 0.34854 | 2.7666 | 1.5549 | 0.24398 | 7.3014 | 4.1354 | 0.32681 | 2.5555 | 1.4474 | 0.22877
32784 | 458976 | 523414 | 7.4981 | 4.0221 | 0.34936 | 2.6243 | 1.4077 | 0.24455 | 7.1365 | 3.758 | 0.32795 | 2.4978 | 1.3153 | 0.22956
32785 | 459076 | 523414 | 7.5553 | 3.8142 | 0.35077 | 2.6444 | 1.335 | 0.24554 | 7.0394 | 3.575 | 0.3297 | 2.4638 | 1.2512 | 0.23079
32786 | 459176 | 523414 | 7.6974 | 3.5642 | 0.35044 | 2.6941 | 1.2475 | 0.24531 | 7.0808 | 3.3483 | 0.32989 | 2.4783 | 1.1719 | 0.23092
32787 | 459276 | 523414 | 7.7397 | 3.5636 | 0.35165 | 2.7089 | 1.2473 | 0.24616 | 7.2162 | 3.2794 | 0.3315 | 2.5257 | 1.1478 | 0.23205
32788 | 459376 | 523414 | 7.8078 | 3.5962 | 0.34956 | 2.7327 | 1.2587 | 0.24469 | 7.318 | 3.3299 | 0.33003 | 2.5613 | 1.1655 | 0.23102
32789 | 459476 | 523414 | 7.701 | 3.6038 | 0.34762 | 2.6953 | 1.2613 | 0.24333 | 7.2331 | 3.3563 | 0.32864 | 2.5316 | 1.1747 | 0.23005
32790 | 459576 | 523414 | 7.7168 | 3.5824 | 0.34533 | 2.7009 | 1.2539 | 0.24173 | 7.1537 | 3.354 | 0.32686 | 2.5038 | 1.1739 | 0.2288
32791 | 459676 | 523414 | 7.537 | 3.5229 | 0.34157 | 2.638 | 1.233 | 0.2391 | 7.0595 | 3.3134 | 0.32369 | 2.4708 | 1.1597 | 0.22658
32792 | 459776 | 523414 | 7.2735 | 3.4387 | 0.33725 | 2.5457 | 1.2035 | 0.23608 | 6.8644 | 3.2475 | 0.31996 | 2.4025 | 1.1366 | 0.22397
32793 | 459876 | 523414 | 7.0055 | 3.3452 | 0.33355 | 2.4519 | 1.1708 | 0.23348 | 6.5854 | 3.1712 | 0.31678 | 2.3049 | 1.1099 | 0.22175
32794 | 459976 | 523414 | 6.7949 | 3.2448 | 0.33052 | 2.3782 | 1.1357 | 0.23136 | 6.3766 | 3.0872 | 0.31421 | 2.2318 | 1.0805 | 0.21995
32795 | 460076 | 523414 | 6.535 | 3.1221 | 0.3262 | 2.2873 | 1.0927 | 0.22834 | 6.2251 | 2.9794 | 0.3104 | 2.1788 | 1.0428 | 0.21728
32796 | 460176 | 523414 | 6.4167 | 2.9795 | 0.32033 | 2.2459 | 1.0428 | 0.22423 | 6.1411 | 2.8501 | 0.3051 | 2.1494 | 0.99752 | 0.21357
32797 | 460276 | 523414 | 6.3616 | 2.8502 | 0.31544 | 2.2265 | 0.99757 | 0.22081 | 5.9701 | 2.7243 | 0.30071 | 2.0895 | 0.95352 | 0.2105
32798 | 460376 | 523414 | 6.2167 | 2.9114 | 0.31123 | 2.1758 | 1.019 | 0.21786 | 6.0115 | 2.7574 | 0.29692 | 2.104 | 0.9651 | 0.20784
32799 | 460476 | 523414 | 5.987 | 2.9314 | 0.304 | 2.0955 | 1.026 | 0.2128 | 5.7487 | 2.7839 | 0.29029 | 2.012 | 0.97437 | 0.2032
32800 | 460576 | 523414 | 6.0142 | 2.9621 | 0.29926 | 2.105 | 1.0367 | 0.20948 | 5.6953 | 2.8215 | 0.28597 | 1.9934 | 0.98754 | 0.20018
32801 | 460676 | 523414 | 5.9049 | 2.9783 | 0.29429 | 2.0667 | 1.0424 | 0.206 | 5.6812 | 2.8445 | 0.28144 | 1.9884 | 0.99559 | 0.19701
32802 | 460776 | 523414 | 5.864 | 2.9786 | 0.28892 | 2.0524 | 1.0425 | 0.20224 | 5.6481 | 2.8515 | 0.27652 | 1.9768 | 0.99801 | 0.19356
32803 | 460876 | 523414 | 5.7768 | 2.9658 | 0.28337 | 2.0219 | 1.038 | 0.19836 | 5.5279 | 2.8451 | 0.27143 | 1.9348 | 0.99577 | 0.19
32804 | 460976 | 523414 | 5.6981 | 2.9458 | 0.27819 | 1.9943 | 1.031 | 0.19473 | 5.3641 | 2.8314 | 0.26666 | 1.8774 | 0.99097 | 0.18666
32805 | 461076 | 523414 | 5.5946 | 2.9121 | 0.27261 | 1.9581 | 1.0192 | 0.19083 | 5.3603 | 2.8036 | 0.2615 | 1.8761 | 0.98125 | 0.18305
32806 | 461176 | 523414 | 5.5612 | 2.8706 | 0.26716 | 1.9464 | 1.0047 | 0.18701 | 5.3303 | 2.7677 | 0.25644 | 1.8656 | 0.9687 | 0.17951
32807 | 461276 | 523414 | 5.5925 | 2.8302 | 0.26266 | 1.9574 | 0.99056 | 0.18386 | 5.3858 | 2.7331 | 0.25225 | 1.885 | 0.95658 | 0.17658
32808 | 461376 | 523414 | 5.4106 | 2.7809 | 0.25639 | 1.8937 | 0.9733 | 0.17947 | 5.2397 | 2.6733 | 0.24637 | 1.8339 | 0.93566 | 0.17246
32809 | 461476 | 523414 | 5.3559 | 2.7683 | 0.25116 | 1.8745 | 0.96891 | 0.17581 | 5.0785 | 2.665 | 0.24144 | 1.7775 | 0.93277 | 0.16901
32810 | 461576 | 523414 | 5.2783 | 2.7558 | 0.24675 | 1.8474 | 0.96454 | 0.17272 | 5.0395 | 2.6585 | 0.23728 | 1.7638 | 0.93048 | 0.1661
32811 | 461676 | 523414 | 5.1235 | 2.7334 | 0.24201 | 1.7932 | 0.95669 | 0.16941 | 4.9231 | 2.6418 | 0.23279 | 1.7231 | 0.92462 | 0.16295
32812 | 461776 | 523414 | 5.0817 | 2.6986 | 0.2366 | 1.7786 | 0.94452 | 0.16562 | 4.8148 | 2.6122 | 0.22767 | 1.6852 | 0.91426 | 0.15937
32813 | 461876 | 523414 | 4.9318 | 2.6654 | 0.23198 | 1.7261 | 0.93289 | 0.16239 | 4.7389 | 2.5844 | 0.22329 | 1.6586 | 0.90454 | 0.1563
32814 | 461976 | 523414 | 4.891 | 2.6263 | 0.22728 | 1.7118 | 0.91922 | 0.1591 | 4.6416 | 2.5505 | 0.21882 | 1.6246 | 0.89267 | 0.15317
32815 | 462076 | 523414 | 4.817 | 2.5806 | 0.22232 | 1.686 | 0.9032 | 0.15562 | 4.6128 | 2.5095 | 0.21411 | 1.6145 | 0.87832 | 0.14988
32816 | 462176 | 523414 | 4.7354 | 2.5358 | 0.21791 | 1.6574 | 0.88753 | 0.15254 | 4.5436 | 2.4695 | 0.20991 | 1.5903 | 0.86433 | 0.14694
32817 | 462276 | 523414 | 4.6852 | 2.527 | 0.21386 | 1.6398 | 0.88446 | 0.1497 | 4.4722 | 2.4521 | 0.20606 | 1.5653 | 0.85824 | 0.14424
32818 | 462376 | 523414 | 4.6552 | 2.5176 | 0.20937 | 1.6293 | 0.88115 | 0.14656 | 4.4169 | 2.4456 | 0.20178 | 1.5459 | 0.85597 | 0.14125
32819 | 462476 | 523414 | 4.6391 | 2.5066 | 0.20527 | 1.6237 | 0.8773 | 0.14369 | 4.3726 | 2.4377 | 0.19786 | 1.5304 | 0.8532 | 0.1385
32820 | 462576 | 523414 | 4.5316 | 2.4927 | 0.20137 | 1.5861 | 0.87243 | 0.14096 | 4.3076 | 2.4269 | 0.19414 | 1.5077 | 0.84942 | 0.1359
32821 | 462676 | 523414 | 4.4839 | 2.4756 | 0.19761 | 1.5694 | 0.86646 | 0.13833 | 4.2462 | 2.4129 | 0.19055 | 1.4862 | 0.84452 | 0.13339
32822 | 462776 | 523414 | 4.459 | 2.4564 | 0.19406 | 1.5607 | 0.85974 | 0.13584 | 4.1582 | 2.3967 | 0.18716 | 1.4554 | 0.83886 | 0.13101
32823 | 462876 | 523414 | 4.3617 | 2.4308 | 0.19022 | 1.5266 | 0.85078 | 0.13315 | 4.105 | 2.3738 | 0.18349 | 1.4367 | 0.83084 | 0.12844
32824 | 462976 | 523414 | 4.192 | 2.3862 | 0.18479 | 1.4672 | 0.83516 | 0.12935 | 4.0206 | 2.3305 | 0.17835 | 1.4072 | 0.81568 | 0.12484 | Y
32825 | 463076 | 523414 | 4.0585 | 2.353 | 0.18088 | 1.4205 | 0.82356 | 0.12662 | 3.8935 | 2.2997 | 0.17463 | 1.3627 | 0.80488 | 0.12224 | Y
32826 | 463176 | 523414 | 3.9395 | 2.3241 | 0.17765 | 1.3788 | 0.81343 | 0.12435 | 3.7814 | 2.2733 | 0.17156 | 1.3235 | 0.79566 | 0.12009 | Y
32827 | 463276 | 523414 | 3.8536 | 2.2935 | 0.17452 | 1.3488 | 0.80274 | 0.12216 | 3.703 | 2.2452 | 0.16859 | 1.296 | 0.78583 | 0.11801 | Y
32828 | 463376 | 523414 | 3.7882 | 2.2616 | 0.1715 | 1.3259 | 0.79155 | 0.12005 | 3.6597 | 2.2157 | 0.1657 | 1.2809 | 0.77548 | 0.11599 | Y
32829 | 463476 | 523414 | 3.7201 | 2.2284 | 0.16858 | 1.302 | 0.77995 | 0.11801 | 3.6113 | 2.1848 | 0.16289 | 1.264 | 0.76468 | 0.11402 | Y
32830 | 463576 | 523414 | 3.6496 | 2.1943 | 0.16575 | 1.2774 | 0.76799 | 0.11603 | 3.5585 | 2.1528 | 0.16016 | 1.2455 | 0.7535 | 0.11211 | Y
32831 | 463676 | 523414 | 3.6014 | 2.1593 | 0.16302 | 1.2605 | 0.75575 | 0.11411 | 3.5017 | 2.12 | 0.15752 | 1.2256 | 0.742 | 0.11026
32832 | 463776 | 523414 | 3.5372 | 2.1237 | 0.16037 | 1.238 | 0.74328 | 0.11226 | 3.4764 | 2.0864 | 0.15496 | 1.2167 | 0.73023 | 0.10847
32833 | 463876 | 523414 | 3.541 | 2.0875 | 0.15782 | 1.2393 | 0.73064 | 0.11047 | 3.4326 | 2.0521 | 0.15249 | 1.2014 | 0.71825 | 0.10674
32834 | 463976 | 523414 | 3.5114 | 2.051 | 0.15535 | 1.229 | 0.71785 | 0.10874 | 3.3504 | 2.0174 | 0.15009 | 1.1726 | 0.7061 | 0.10506
32835 | 448976 | 523514 | 2.5812 | 0.97292 | 0.04874 | 0.90342 | 0.34052 | 0.034118 | 2.5532 | 0.88673 | 0.04774 | 0.89363 | 0.31036 | 0.033418
32836 | 449076 | 523514 | 2.5769 | 0.98245 | 0.04918 | 0.90193 | 0.34386 | 0.034426 | 2.549 | 0.89559 | 0.04817 | 0.89215 | 0.31346 | 0.033719
32837 | 449176 | 523514 | 2.5737 | 0.99466 | 0.04967 | 0.90081 | 0.34813 | 0.034769 | 2.5458 | 0.90674 | 0.04865 | 0.89103 | 0.31736 | 0.034055
32838 | 449276 | 523514 | 2.5692 | 1.0055 | 0.05016 | 0.89922 | 0.35192 | 0.035112 | 2.5413 | 0.91648 | 0.04912 | 0.88945 | 0.32077 | 0.034384
32839 | 449376 | 523514 | 2.5688 | 1.0181 | 0.05068 | 0.89908 | 0.35633 | 0.035476 | 2.5373 | 0.92783 | 0.04963 | 0.88806 | 0.32474 | 0.034741
32840 | 449476 | 523514 | 2.5614 | 1.0184 | 0.05104 | 0.89647 | 0.35644 | 0.035728 | 2.534 | 0.92811 | 0.04998 | 0.8869 | 0.32484 | 0.034986
32841 | 449576 | 523514 | 2.6001 | 1.0237 | 0.05149 | 0.91003 | 0.35828 | 0.036043 | 2.5175 | 0.93294 | 0.05042 | 0.88113 | 0.32653 | 0.035294
32842 | 449676 | 523514 | 2.6399 | 1.0303 | 0.05198 | 0.92396 | 0.36059 | 0.036386 | 2.5091 | 0.93894 | 0.05089 | 0.8782 | 0.32863 | 0.035623 | Y
32843 | 449776 | 523514 | 2.6985 | 1.0434 | 0.05259 | 0.94449 | 0.3652 | 0.036813 | 2.5235 | 0.95075 | 0.05148 | 0.88322 | 0.33276 | 0.036036 | Y
32844 | 449876 | 523514 | 2.7052 | 1.0428 | 0.05301 | 0.94683 | 0.36498 | 0.037107 | 2.493 | 0.94964 | 0.05188 | 0.87255 | 0.33237 | 0.036316 | Y
32845 | 449976 | 523514 | 2.5867 | 1.0379 | 0.05338 | 0.90533 | 0.36328 | 0.037366 | 2.4748 | 0.94443 | 0.05223 | 0.86617 | 0.33055 | 0.036561 | Y
32846 | 450076 | 523514 | 2.5775 | 1.0468 | 0.05399 | 0.90212 | 0.36638 | 0.037793 | 2.4657 | 0.95155 | 0.05281 | 0.863 | 0.33304 | 0.036967 | Y
32847 | 450176 | 523514 | 2.5966 | 1.0439 | 0.05443 | 0.90881 | 0.36538 | 0.038101 | 2.4676 | 0.94781 | 0.05324 | 0.86367 | 0.33173 | 0.037268 | Y
32848 | 450276 | 523514 | 2.6123 | 1.0387 | 0.05486 | 0.91429 | 0.36355 | 0.038402 | 2.4979 | 0.94176 | 0.05365 | 0.87427 | 0.32962 | 0.037555 | Y
32849 | 450376 | 523514 | 2.6616 | 1.0454 | 0.05552 | 0.93156 | 0.36587 | 0.038864 | 2.5349 | 0.94666 | 0.05428 | 0.88721 | 0.33133 | 0.037996 | Y
32850 | 450476 | 523514 | 2.6431 | 1.0356 | 0.05593 | 0.92509 | 0.36247 | 0.039151 | 2.5413 | 0.93606 | 0.05468 | 0.88945 | 0.32762 | 0.038276 | Y
32851 | 450576 | 523514 | 2.6539 | 1.0235 | 0.05634 | 0.92886 | 0.35823 | 0.039438 | 2.5983 | 0.92681 | 0.05507 | 0.90941 | 0.32438 | 0.038549 | Y
32852 | 450676 | 523514 | 2.7503 | 1.0124 | 0.05679 | 0.9626 | 0.35432 | 0.039753 | 2.6648 | 0.93713 | 0.05551 | 0.93269 | 0.328 | 0.038857
32853 | 450776 | 523514 | 2.7229 | 0.99722 | 0.0572 | 0.95301 | 0.34903 | 0.04004 | 2.6754 | 0.95812 | 0.05591 | 0.9364 | 0.33534 | 0.039137
32854 | 450876 | 523514 | 2.7608 | 0.99052 | 0.05772 | 0.96628 | 0.34668 | 0.040404 | 2.7033 | 0.98101 | 0.0564 | 0.94616 | 0.34335 | 0.03948
32855 | 450976 | 523514 | 2.9051 | 1.0181 | 0.05847 | 1.0168 | 0.35633 | 0.040929 | 2.775 | 1.0083 | 0.05712 | 0.97126 | 0.35292 | 0.039984
32856 | 451076 | 523514 | 2.8398 | 1.0379 | 0.05875 | 0.99392 | 0.36326 | 0.041125 | 2.7808 | 1.0279 | 0.0574 | 0.97327 | 0.35975 | 0.04018
32857 | 451176 | 523514 | 2.8896 | 1.0587 | 0.0591 | 1.0114 | 0.37056 | 0.04137 | 2.8164 | 1.0484 | 0.05774 | 0.98575 | 0.36695 | 0.040418
32858 | 451276 | 523514 | 2.9158 | 1.0814 | 0.05954 | 1.0205 | 0.37848 | 0.041678 | 2.8557 | 1.0707 | 0.05817 | 0.99951 | 0.37476 | 0.040719
32859 | 451376 | 523514 | 2.9512 | 1.107 | 0.06016 | 1.0329 | 0.38745 | 0.042112 | 2.9003 | 1.096 | 0.05877 | 1.0151 | 0.3836 | 0.041139
32860 | 451476 | 523514 | 2.9817 | 1.1317 | 0.06073 | 1.0436 | 0.3961 | 0.042511 | 2.9256 | 1.1203 | 0.05932 | 1.024 | 0.39211 | 0.041524
32861 | 451576 | 523514 | 3.0156 | 1.154 | 0.0612 | 1.0555 | 0.4039 | 0.04284 | 2.9879 | 1.1422 | 0.05978 | 1.0458 | 0.39976 | 0.041846
32862 | 451676 | 523514 | 3.061 | 1.1752 | 0.06164 | 1.0713 | 0.41133 | 0.043148 | 3.0314 | 1.1629 | 0.06022 | 1.061 | 0.40703 | 0.042154
32863 | 451776 | 523514 | 3.1044 | 1.196 | 0.06211 | 1.0865 | 0.41859 | 0.043477 | 3.02 | 1.1832 | 0.06067 | 1.057 | 0.41411 | 0.042469
32864 | 451876 | 523514 | 3.1383 | 1.213 | 0.06245 | 1.0984 | 0.42456 | 0.043715 | 3.062 | 1.1997 | 0.06101 | 1.0717 | 0.41988 | 0.042707
32865 | 451976 | 523514 | 3.1608 | 1.2265 | 0.06269 | 1.1063 | 0.42928 | 0.043883 | 3.1031 | 1.2125 | 0.06125 | 1.0861 | 0.42439 | 0.042875
32866 | 452076 | 523514 | 3.2275 | 1.2424 | 0.06312 | 1.1296 | 0.43483 | 0.044184 | 3.1331 | 1.2278 | 0.06167 | 1.0966 | 0.42973 | 0.043169
32867 | 452176 | 523514 | 3.2493 | 1.2573 | 0.06428 | 1.1373 | 0.44007 | 0.044996 | 3.1816 | 1.2421 | 0.06266 | 1.1136 | 0.43474 | 0.043862
32868 | 452276 | 523514 | 3.295 | 1.2652 | 0.06581 | 1.1532 | 0.44283 | 0.046067 | 3.2258 | 1.2493 | 0.06412 | 1.129 | 0.43727 | 0.044884
32869 | 452376 | 523514 | 3.3351 | 1.2732 | 0.06755 | 1.1673 | 0.44562 | 0.047285 | 3.2742 | 1.2567 | 0.06576 | 1.146 | 0.43983 | 0.046032
32870 | 452476 | 523514 | 3.3858 | 1.2784 | 0.06937 | 1.185 | 0.44743 | 0.048559 | 3.3236 | 1.2612 | 0.06747 | 1.1632 | 0.44141 | 0.047229
32871 | 452576 | 523514 | 3.4462 | 1.2788 | 0.07118 | 1.2062 | 0.44758 | 0.049826 | 3.3912 | 1.261 | 0.06917 | 1.1869 | 0.44134 | 0.048419
32872 | 452676 | 523514 | 3.5012 | 1.2789 | 0.07321 | 1.2254 | 0.44763 | 0.051247 | 3.4449 | 1.2605 | 0.07107 | 1.2057 | 0.44116 | 0.049749
32873 | 452776 | 523514 | 3.5502 | 1.2691 | 0.07496 | 1.2426 | 0.4442 | 0.052472 | 3.4927 | 1.2501 | 0.07271 | 1.2224 | 0.43753 | 0.050897
32874 | 452876 | 523514 | 3.6088 | 1.263 | 0.07716 | 1.2631 | 0.44205 | 0.054012 | 3.5295 | 1.2434 | 0.07476 | 1.2353 | 0.43518 | 0.052332
32875 | 452976 | 523514 | 3.6606 | 1.2531 | 0.07942 | 1.2812 | 0.4386 | 0.055594 | 3.6083 | 1.233 | 0.07686 | 1.2629 | 0.43155 | 0.053802
32876 | 453076 | 523514 | 3.7463 | 1.238 | 0.08165 | 1.3112 | 0.4333 | 0.057155 | 3.645 | 1.2174 | 0.07892 | 1.2758 | 0.42608 | 0.055244
32877 | 453176 | 523514 | 3.7987 | 1.2129 | 0.08349 | 1.3295 | 0.42451 | 0.058443 | 3.7258 | 1.1919 | 0.08061 | 1.304 | 0.41717 | 0.056427
32878 | 453276 | 523514 | 3.8592 | 1.1882 | 0.08561 | 1.3507 | 0.41587 | 0.059927 | 3.7843 | 1.1669 | 0.08254 | 1.3245 | 0.4084 | 0.057778
32879 | 453376 | 523514 | 3.92 | 1.2532 | 0.0879 | 1.372 | 0.43861 | 0.06153 | 3.8566 | 1.1493 | 0.08463 | 1.3498 | 0.40226 | 0.059241
32880 | 453476 | 523514 | 3.9986 | 1.3104 | 0.08983 | 1.3995 | 0.45865 | 0.062881 | 3.9135 | 1.1932 | 0.08636 | 1.3697 | 0.41763 | 0.060452
32881 | 453576 | 523514 | 4.0649 | 1.3532 | 0.09155 | 1.4227 | 0.47361 | 0.064085 | 3.9798 | 1.2277 | 0.08788 | 1.3929 | 0.42969 | 0.061516
32882 | 453676 | 523514 | 4.1926 | 1.4501 | 0.09405 | 1.4674 | 0.50752 | 0.065835 | 4.0488 | 1.2712 | 0.09009 | 1.4171 | 0.44493 | 0.063063
32883 | 453776 | 523514 | 4.2557 | 1.5059 | 0.09559 | 1.4895 | 0.52708 | 0.066913 | 4.1022 | 1.2801 | 0.09141 | 1.4358 | 0.44804 | 0.063987
32884 | 453876 | 523514 | 4.308 | 1.5328 | 0.09668 | 1.5078 | 0.53649 | 0.067676 | 4.1374 | 1.2666 | 0.09232 | 1.4481 | 0.4433 | 0.064624 | Y
32885 | 453976 | 523514 | 4.4935 | 1.5878 | 0.09871 | 1.5727 | 0.55572 | 0.069097 | 4.2101 | 1.2651 | 0.09408 | 1.4736 | 0.44277 | 0.065856 | Y
32886 | 454076 | 523514 | 4.445 | 1.6408 | 0.101 | 1.5557 | 0.57428 | 0.0707 | 4.2707 | 1.3106 | 0.09611 | 1.4947 | 0.45871 | 0.067277 | Y
32887 | 454176 | 523514 | 4.4072 | 1.6936 | 0.10363 | 1.5425 | 0.59277 | 0.072541 | 4.3312 | 1.3656 | 0.09846 | 1.5159 | 0.47796 | 0.068922 | Y
32888 | 454276 | 523514 | 4.5486 | 1.763 | 0.10708 | 1.592 | 0.61706 | 0.074956 | 4.3964 | 1.4402 | 0.10159 | 1.5388 | 0.50407 | 0.071113 | Y
32889 | 454376 | 523514 | 4.8661 | 1.8225 | 0.11079 | 1.7031 | 0.63787 | 0.077553 | 4.4578 | 1.5162 | 0.105 | 1.5602 | 0.53067 | 0.0735
32890 | 454476 | 523514 | 4.9342 | 1.9614 | 0.11469 | 1.727 | 0.6865 | 0.080283 | 4.756 | 1.6966 | 0.10863 | 1.6646 | 0.59381 | 0.076041 | Y
32891 | 454576 | 523514 | 4.8506 | 2.2401 | 0.12024 | 1.6977 | 0.78405 | 0.084168 | 4.6883 | 1.9402 | 0.11377 | 1.6409 | 0.67908 | 0.079639 | Y
32892 | 454676 | 523514 | 5.3131 | 2.5121 | 0.12752 | 1.8596 | 0.87925 | 0.089264 | 4.9843 | 2.1791 | 0.12048 | 1.7445 | 0.76267 | 0.084336 | Y
32893 | 454776 | 523514 | 5.9399 | 2.7117 | 0.13537 | 2.079 | 0.94911 | 0.094759 | 5.3069 | 2.3581 | 0.12771 | 1.8574 | 0.82532 | 0.089397
32894 | 454876 | 523514 | 5.8377 | 2.8142 | 0.14372 | 2.0432 | 0.98498 | 0.1006 | 5.4078 | 2.456 | 0.13536 | 1.8927 | 0.85959 | 0.094752
32895 | 454976 | 523514 | 6.1757 | 2.8706 | 0.15461 | 2.1615 | 1.0047 | 0.10823 | 5.5108 | 2.5166 | 0.14528 | 1.9288 | 0.88082 | 0.1017
32896 | 455076 | 523514 | 5.8622 | 2.7827 | 0.16496 | 2.0518 | 0.97394 | 0.11547 | 5.5703 | 2.4575 | 0.1547 | 1.9496 | 0.86011 | 0.10829
32897 | 455176 | 523514 | 6.006 | 2.6609 | 0.17848 | 2.1021 | 0.93133 | 0.12494 | 5.7032 | 2.3683 | 0.16695 | 1.9961 | 0.8289 | 0.11686
32898 | 455276 | 523514 | 6.6822 | 2.6221 | 0.19219 | 2.3388 | 0.91775 | 0.13453 | 5.7509 | 2.32 | 0.17934 | 2.0128 | 0.81199 | 0.12554
32899 | 455376 | 523514 | 7.2048 | 2.8287 | 0.20639 | 2.5217 | 0.99005 | 0.14447 | 6.1174 | 2.4746 | 0.19215 | 2.1411 | 0.86611 | 0.13451
32900 | 455476 | 523514 | 7.6378 | 3.0135 | 0.22149 | 2.6732 | 1.0547 | 0.15504 | 6.7013 | 2.6077 | 0.20574 | 2.3455 | 0.91268 | 0.14402
32901 | 455576 | 523514 | 8.3928 | 3.4997 | 0.23745 | 2.9375 | 1.2249 | 0.16622 | 7.3621 | 3.0562 | 0.22009 | 2.5767 | 1.0697 | 0.15406
32902 | 455676 | 523514 | 9.2314 | 4.0723 | 0.25374 | 3.231 | 1.4253 | 0.17762 | 8.4703 | 3.5722 | 0.23474 | 2.9646 | 1.2503 | 0.16432
32903 | 455776 | 523514 | 9.544 | 4.4552 | 0.26685 | 3.3404 | 1.5593 | 0.18679 | 8.3624 | 3.9182 | 0.24657 | 2.9268 | 1.3714 | 0.1726
32904 | 455876 | 523514 | 10.1654 | 4.7517 | 0.2832 | 3.5579 | 1.6631 | 0.19824 | 8.9139 | 4.191 | 0.26131 | 3.1199 | 1.4668 | 0.18292
32905 | 455976 | 523514 | 10.105 | 4.792 | 0.29648 | 3.5368 | 1.6772 | 0.20754 | 8.7549 | 4.2328 | 0.27338 | 3.0642 | 1.4815 | 0.19137
32906 | 456076 | 523514 | 9.6495 | 4.5698 | 0.30601 | 3.3773 | 1.5994 | 0.21421 | 8.5181 | 4.0373 | 0.28222 | 2.9813 | 1.4131 | 0.19755
32907 | 456176 | 523514 | 9.6549 | 4.4536 | 0.31313 | 3.3792 | 1.5588 | 0.21919 | 8.1264 | 3.8673 | 0.289 | 2.8442 | 1.3535 | 0.2023
32908 | 456276 | 523514 | 9.639 | 4.4336 | 0.32123 | 3.3737 | 1.5517 | 0.22486 | 8.3869 | 3.7289 | 0.29704 | 2.9354 | 1.3051 | 0.20793
32909 | 456376 | 523514 | 9.571 | 4.2258 | 0.32829 | 3.3498 | 1.479 | 0.2298 | 8.3283 | 3.5336 | 0.30528 | 2.9149 | 1.2368 | 0.2137
32910 | 456476 | 523514 | 8.9172 | 3.8033 | 0.33139 | 3.121 | 1.3312 | 0.23197 | 7.9676 | 3.2465 | 0.30814 | 2.7887 | 1.1363 | 0.2157
32911 | 456576 | 523514 | 8.7891 | 3.4596 | 0.33819 | 3.0762 | 1.2109 | 0.23673 | 7.8647 | 3.0049 | 0.31384 | 2.7526 | 1.0517 | 0.21969
32912 | 456676 | 523514 | 9.4603 | 3.6409 | 0.34788 | 3.3111 | 1.2743 | 0.24352 | 8.5865 | 3.0082 | 0.32322 | 3.0053 | 1.0529 | 0.22625
32913 | 456776 | 523514 | 9.883 | 3.7176 | 0.34998 | 3.459 | 1.3012 | 0.24499 | 8.5147 | 3.1897 | 0.32575 | 2.9802 | 1.1164 | 0.22803
32914 | 456876 | 523514 | 9.6877 | 4.0945 | 0.35059 | 3.3907 | 1.4331 | 0.24541 | 8.5893 | 3.5244 | 0.32691 | 3.0063 | 1.2335 | 0.22884
32915 | 456976 | 523514 | 9.91 | 4.2925 | 0.34871 | 3.4685 | 1.5024 | 0.2441 | 8.7947 | 3.7047 | 0.32579 | 3.0782 | 1.2966 | 0.22805
32916 | 457076 | 523514 | 10.0819 | 4.4253 | 0.35062 | 3.5287 | 1.5488 | 0.24543 | 8.9535 | 3.8295 | 0.32813 | 3.1337 | 1.3403 | 0.22969
32917 | 457176 | 523514 | 9.5831 | 4.2692 | 0.34357 | 3.3541 | 1.4942 | 0.2405 | 8.3433 | 3.6986 | 0.3223 | 2.9202 | 1.2945 | 0.22561
32918 | 457276 | 523514 | 9.024 | 4.2941 | 0.33734 | 3.1584 | 1.5029 | 0.23614 | 8.2392 | 3.71 | 0.31723 | 2.8837 | 1.2985 | 0.22206
32919 | 457376 | 523514 | 9.1581 | 4.2454 | 0.32887 | 3.2053 | 1.4859 | 0.23021 | 7.9642 | 3.6862 | 0.31007 | 2.7875 | 1.2902 | 0.21705
32920 | 457476 | 523514 | 9.111 | 4.4697 | 0.31892 | 3.1889 | 1.5644 | 0.22324 | 8.1985 | 3.9169 | 0.30151 | 2.8695 | 1.3709 | 0.21106
32921 | 457576 | 523514 | 8.7341 | 4.6435 | 0.31308 | 3.0569 | 1.6252 | 0.21916 | 7.994 | 4.0773 | 0.29458 | 2.7979 | 1.427 | 0.20621
32922 | 457676 | 523514 | 8.9681 | 4.895 | 0.31283 | 3.1388 | 1.7133 | 0.21898 | 7.7797 | 4.383 | 0.29438 | 2.7229 | 1.534 | 0.20607
32923 | 457776 | 523514 | 8.7458 | 5.696 | 0.31248 | 3.061 | 1.9936 | 0.21874 | 7.8191 | 5.1468 | 0.29407 | 2.7367 | 1.8014 | 0.20585
32924 | 457876 | 523514 | 9.2611 | 6.3558 | 0.31138 | 3.2414 | 2.2245 | 0.21797 | 8.4063 | 5.7847 | 0.29301 | 2.9422 | 2.0247 | 0.20511
32925 | 457976 | 523514 | 9.1648 | 6.8666 | 0.31136 | 3.2077 | 2.4033 | 0.21795 | 8.0912 | 6.2885 | 0.29293 | 2.8319 | 2.201 | 0.20505
32926 | 458076 | 523514 | 8.6432 | 7.1813 | 0.31173 | 3.0251 | 2.5134 | 0.21821 | 8.2516 | 6.6095 | 0.29318 | 2.8881 | 2.3133 | 0.20523
32927 | 458176 | 523514 | 8.871 | 7.3412 | 0.31448 | 3.1048 | 2.5694 | 0.22014 | 7.9145 | 6.7882 | 0.2956 | 2.7701 | 2.3759 | 0.20692
32928 | 458276 | 523514 | 8.7424 | 7.2879 | 0.317 | 3.0598 | 2.5508 | 0.2219 | 8.0463 | 6.7614 | 0.29778 | 2.8162 | 2.3665 | 0.20845
32929 | 458376 | 523514 | 8.5562 | 7.0679 | 0.32011 | 2.9947 | 2.4738 | 0.22408 | 7.821 | 6.5742 | 0.3005 | 2.7374 | 2.301 | 0.21035
32930 | 458476 | 523514 | 8.2145 | 6.7035 | 0.32315 | 2.8751 | 2.3462 | 0.2262 | 7.3551 | 6.2458 | 0.30317 | 2.5743 | 2.186 | 0.21222
32931 | 458576 | 523514 | 8.1907 | 6.2487 | 0.32665 | 2.8667 | 2.1871 | 0.22865 | 7.3092 | 5.8292 | 0.30633 | 2.5582 | 2.0402 | 0.21443
32932 | 458676 | 523514 | 7.9673 | 5.7261 | 0.32971 | 2.7885 | 2.0041 | 0.2308 | 7.3357 | 5.345 | 0.30919 | 2.5675 | 1.8707 | 0.21643
32933 | 458776 | 523514 | 7.7885 | 5.2205 | 0.33553 | 2.726 | 1.8272 | 0.23487 | 7.3417 | 4.8795 | 0.3147 | 2.5696 | 1.7078 | 0.22029
32934 | 458876 | 523514 | 7.7163 | 4.66 | 0.33775 | 2.7007 | 1.631 | 0.23642 | 7.348 | 4.3551 | 0.31701 | 2.5718 | 1.5243 | 0.22191
32935 | 458976 | 523514 | 7.5167 | 4.1299 | 0.3406 | 2.6308 | 1.4455 | 0.23842 | 7.0872 | 3.8598 | 0.31998 | 2.4805 | 1.3509 | 0.22399
32936 | 459076 | 523514 | 7.3097 | 3.814 | 0.34091 | 2.5584 | 1.3349 | 0.23864 | 6.8731 | 3.5802 | 0.32066 | 2.4056 | 1.2531 | 0.22446
32937 | 459176 | 523514 | 7.3058 | 3.6151 | 0.342 | 2.557 | 1.2653 | 0.2394 | 6.8816 | 3.4032 | 0.32209 | 2.4086 | 1.1911 | 0.22546
32938 | 459276 | 523514 | 7.5206 | 3.3899 | 0.34257 | 2.6322 | 1.1865 | 0.2398 | 6.9581 | 3.1987 | 0.32303 | 2.4354 | 1.1196 | 0.22612
32939 | 459376 | 523514 | 7.4769 | 3.4381 | 0.34184 | 2.6169 | 1.2033 | 0.23929 | 6.973 | 3.173 | 0.32273 | 2.4406 | 1.1106 | 0.22591
32940 | 459476 | 523514 | 7.5325 | 3.4694 | 0.34037 | 2.6364 | 1.2143 | 0.23826 | 7.0767 | 3.2213 | 0.32171 | 2.4769 | 1.1275 | 0.2252
32941 | 459576 | 523514 | 7.3965 | 3.4615 | 0.33754 | 2.5888 | 1.2115 | 0.23628 | 7.0012 | 3.2314 | 0.3194 | 2.4504 | 1.131 | 0.22358
32942 | 459676 | 523514 | 7.4101 | 3.4303 | 0.33456 | 2.5935 | 1.2006 | 0.23419 | 6.8919 | 3.2182 | 0.31693 | 2.4122 | 1.1264 | 0.22185
32943 | 459776 | 523514 | 7.2601 | 3.3847 | 0.33208 | 2.541 | 1.1847 | 0.23246 | 6.8406 | 3.1902 | 0.31491 | 2.3942 | 1.1166 | 0.22044
32944 | 459876 | 523514 | 7.0184 | 3.3065 | 0.32814 | 2.4564 | 1.1573 | 0.2297 | 6.6389 | 3.1291 | 0.3115 | 2.3236 | 1.0952 | 0.21805
32945 | 459976 | 523514 | 6.8045 | 3.2184 | 0.32462 | 2.3816 | 1.1265 | 0.22723 | 6.3838 | 3.0572 | 0.30846 | 2.2343 | 1.07 | 0.21592
32946 | 460076 | 523514 | 6.5818 | 3.1096 | 0.32013 | 2.3036 | 1.0884 | 0.22409 | 6.1959 | 2.9634 | 0.30449 | 2.1686 | 1.0372 | 0.21314
32947 | 460176 | 523514 | 6.3232 | 2.9946 | 0.31587 | 2.2131 | 1.0481 | 0.22111 | 6.1362 | 2.8621 | 0.30071 | 2.1477 | 1.0017 | 0.2105
32948 | 460276 | 523514 | 6.3929 | 2.8766 | 0.312 | 2.2375 | 1.0068 | 0.2184 | 6.0069 | 2.7566 | 0.29729 | 2.1024 | 0.96482 | 0.2081
32949 | 460376 | 523514 | 6.1135 | 2.7498 | 0.30759 | 2.1397 | 0.96245 | 0.21531 | 5.8908 | 2.6412 | 0.29334 | 2.0618 | 0.92442 | 0.20534
32950 | 460476 | 523514 | 5.9899 | 2.7559 | 0.30099 | 2.0965 | 0.96456 | 0.21069 | 5.7808 | 2.6122 | 0.28733 | 2.0233 | 0.91428 | 0.20113
32951 | 460576 | 523514 | 5.899 | 2.8028 | 0.29692 | 2.0647 | 0.98096 | 0.20784 | 5.6351 | 2.6655 | 0.28366 | 1.9723 | 0.93293 | 0.19856
32952 | 460676 | 523514 | 5.8091 | 2.8352 | 0.29251 | 2.0332 | 0.99233 | 0.20476 | 5.5157 | 2.7044 | 0.27967 | 1.9305 | 0.94655 | 0.19577
32953 | 460776 | 523514 | 5.7683 | 2.8476 | 0.28716 | 2.0189 | 0.99667 | 0.20101 | 5.472 | 2.7231 | 0.27479 | 1.9152 | 0.95307 | 0.19235
32954 | 460876 | 523514 | 5.6441 | 2.8471 | 0.2816 | 1.9754 | 0.99647 | 0.19712 | 5.4232 | 2.7285 | 0.2697 | 1.8981 | 0.95496 | 0.18879
32955 | 460976 | 523514 | 5.6057 | 2.8416 | 0.27665 | 1.962 | 0.99457 | 0.19365 | 5.3604 | 2.729 | 0.26516 | 1.8761 | 0.95516 | 0.18561
32956 | 461076 | 523514 | 5.5181 | 2.8215 | 0.2712 | 1.9313 | 0.98751 | 0.18984 | 5.2639 | 2.7145 | 0.26012 | 1.8424 | 0.95008 | 0.18208
32957 | 461176 | 523514 | 5.4471 | 2.7831 | 0.26485 | 1.9065 | 0.97408 | 0.1854 | 5.1976 | 2.6812 | 0.2542 | 1.8192 | 0.93843 | 0.17794
32958 | 461276 | 523514 | 5.4218 | 2.7595 | 0.26086 | 1.8976 | 0.96582 | 0.1826 | 5.1884 | 2.6633 | 0.25049 | 1.816 | 0.93214 | 0.17534
32959 | 461376 | 523514 | 5.4128 | 2.7175 | 0.25579 | 1.8945 | 0.95114 | 0.17905 | 5.1872 | 2.6263 | 0.24573 | 1.8155 | 0.9192 | 0.17201
32960 | 461476 | 523514 | 5.347 | 2.6701 | 0.25085 | 1.8715 | 0.93452 | 0.1756 | 5.1161 | 2.5836 | 0.24109 | 1.7906 | 0.90426 | 0.16876
32961 | 461576 | 523514 | 5.2819 | 2.6486 | 0.24633 | 1.8487 | 0.92702 | 0.17243 | 5.0142 | 2.5521 | 0.23682 | 1.755 | 0.89323 | 0.16577
32962 | 461676 | 523514 | 5.1863 | 2.6389 | 0.24199 | 1.8152 | 0.92363 | 0.16939 | 4.9943 | 2.5477 | 0.23271 | 1.748 | 0.89169 | 0.1629
32963 | 461776 | 523514 | 5.0884 | 2.6165 | 0.23695 | 1.7809 | 0.91577 | 0.16587 | 4.8479 | 2.5301 | 0.22795 | 1.6968 | 0.88553 | 0.15957
32964 | 461876 | 523514 | 4.9616 | 2.5911 | 0.23226 | 1.7366 | 0.9069 | 0.16258 | 4.7338 | 2.5097 | 0.22349 | 1.6568 | 0.87838 | 0.15644
32965 | 461976 | 523514 | 4.9108 | 2.5585 | 0.22734 | 1.7188 | 0.89547 | 0.15914 | 4.655 | 2.4817 | 0.21883 | 1.6292 | 0.86858 | 0.15318
32966 | 462076 | 523514 | 4.8458 | 2.5277 | 0.22319 | 1.696 | 0.88468 | 0.15623 | 4.5706 | 2.4558 | 0.21488 | 1.5997 | 0.85952 | 0.15042
32967 | 462176 | 523514 | 4.7482 | 2.4949 | 0.21878 | 1.6619 | 0.87321 | 0.15315 | 4.5021 | 2.423 | 0.21069 | 1.5757 | 0.84804 | 0.14748
32968 | 462276 | 523514 | 4.681 | 2.4563 | 0.2144 | 1.6383 | 0.85972 | 0.15008 | 4.4639 | 2.3863 | 0.20652 | 1.5624 | 0.83521 | 0.14456
32969 | 462376 | 523514 | 4.5776 | 2.412 | 0.21005 | 1.6022 | 0.84418 | 0.14703 | 4.3673 | 2.3462 | 0.20237 | 1.5285 | 0.82118 | 0.14166
32970 | 462476 | 523514 | 4.5228 | 2.4019 | 0.20627 | 1.583 | 0.84066 | 0.14439 | 4.2854 | 2.3347 | 0.19877 | 1.4999 | 0.81715 | 0.13914
32971 | 462576 | 523514 | 4.4887 | 2.392 | 0.20201 | 1.571 | 0.83722 | 0.14141 | 4.273 | 2.3275 | 0.19472 | 1.4955 | 0.81463 | 0.1363
32972 | 462676 | 523514 | 4.4951 | 2.3868 | 0.19876 | 1.5733 | 0.83536 | 0.13913 | 4.2606 | 2.3254 | 0.19161 | 1.4912 | 0.81388 | 0.13413
32973 | 462776 | 523514 | 4.4341 | 2.3694 | 0.19465 | 1.5519 | 0.8293 | 0.13625 | 4.234 | 2.3105 | 0.18769 | 1.4819 | 0.80868 | 0.13138
32974 | 462876 | 523514 | 4.2494 | 2.3311 | 0.18878 | 1.4873 | 0.81587 | 0.13215 | 4.1283 | 2.2733 | 0.18213 | 1.4449 | 0.79565 | 0.12749 | Y
32975 | 462976 | 523514 | 4.2082 | 2.3126 | 0.18535 | 1.4729 | 0.8094 | 0.12974 | 4.0342 | 2.2574 | 0.17887 | 1.412 | 0.79009 | 0.12521 | Y
32976 | 463076 | 523514 | 4.1324 | 2.2917 | 0.182 | 1.4463 | 0.80208 | 0.1274 | 3.97 | 2.239 | 0.17569 | 1.3895 | 0.78366 | 0.12298 | Y
32977 | 463176 | 523514 | 4.0258 | 2.2686 | 0.17876 | 1.409 | 0.79401 | 0.12513 | 3.87 | 2.2184 | 0.17262 | 1.3545 | 0.77645 | 0.12083 | Y
32978 | 463276 | 523514 | 3.9165 | 2.2436 | 0.17562 | 1.3708 | 0.78527 | 0.12293 | 3.767 | 2.1959 | 0.16963 | 1.3185 | 0.76855 | 0.11874 | Y
32979 | 463376 | 523514 | 3.8411 | 2.217 | 0.17258 | 1.3444 | 0.77595 | 0.12081 | 3.6746 | 2.1715 | 0.16672 | 1.2861 | 0.76003 | 0.1167 | Y
32980 | 463476 | 523514 | 3.7422 | 2.1889 | 0.16964 | 1.3098 | 0.76611 | 0.11875 | 3.6673 | 2.1456 | 0.16389 | 1.2836 | 0.75096 | 0.11472 | Y
32981 | 463576 | 523514 | 3.6422 | 2.1595 | 0.16679 | 1.2748 | 0.75581 | 0.11675 | 3.5533 | 2.1183 | 0.16114 | 1.2437 | 0.74142 | 0.1128 | Y
32982 | 463676 | 523514 | 3.6288 | 2.129 | 0.16403 | 1.2701 | 0.74514 | 0.11482 | 3.482 | 2.0899 | 0.15848 | 1.2187 | 0.73147 | 0.11094
32983 | 463776 | 523514 | 3.584 | 2.0976 | 0.16135 | 1.2544 | 0.73415 | 0.11295 | 3.4332 | 2.0604 | 0.15589 | 1.2016 | 0.72116 | 0.10912
32984 | 463876 | 523514 | 3.5093 | 2.0654 | 0.15877 | 1.2282 | 0.72289 | 0.11114 | 3.3809 | 2.0301 | 0.15339 | 1.1833 | 0.71055 | 0.10737
32985 | 463976 | 523514 | 3.4317 | 2.0326 | 0.15627 | 1.2011 | 0.71141 | 0.10939 | 3.3777 | 1.9991 | 0.15097 | 1.1822 | 0.69969 | 0.10568
32986 | 448976 | 523614 | 2.5457 | 0.98953 | 0.04866 | 0.89101 | 0.34634 | 0.034062 | 2.4614 | 0.90459 | 0.04766 | 0.86148 | 0.31661 | 0.033362
32987 | 449076 | 523614 | 2.5562 | 0.99739 | 0.04909 | 0.89469 | 0.34909 | 0.034363 | 2.4557 | 0.91176 | 0.04808 | 0.85951 | 0.31912 | 0.033656
32988 | 449176 | 523614 | 2.5656 | 1.0063 | 0.04955 | 0.89796 | 0.35222 | 0.034685 | 2.4531 | 0.91977 | 0.04853 | 0.8586 | 0.32192 | 0.033971
32989 | 449276 | 523614 | 2.5768 | 1.0123 | 0.04998 | 0.90189 | 0.35429 | 0.034986 | 2.483 | 0.92486 | 0.04894 | 0.86903 | 0.3237 | 0.034258
32990 | 449376 | 523614 | 2.6474 | 1.0273 | 0.05056 | 0.9266 | 0.35957 | 0.035392 | 2.5198 | 0.93821 | 0.04951 | 0.88192 | 0.32837 | 0.034657
32991 | 449476 | 523614 | 2.6779 | 1.0309 | 0.05099 | 0.93726 | 0.36083 | 0.035693 | 2.5024 | 0.94125 | 0.04992 | 0.87584 | 0.32944 | 0.034944
32992 | 449576 | 523614 | 2.6962 | 1.0368 | 0.05147 | 0.94366 | 0.36288 | 0.036029 | 2.5003 | 0.94639 | 0.05039 | 0.87509 | 0.33124 | 0.035273
32993 | 449676 | 523614 | 2.5844 | 1.0291 | 0.05176 | 0.90455 | 0.36017 | 0.036232 | 2.4407 | 0.93909 | 0.05067 | 0.85426 | 0.32868 | 0.035469
32994 | 449776 | 523614 | 2.5665 | 1.0408 | 0.05238 | 0.89828 | 0.36429 | 0.036666 | 2.4776 | 0.94957 | 0.05127 | 0.86717 | 0.33235 | 0.035889
32995 | 449876 | 523614 | 2.5898 | 1.0415 | 0.05284 | 0.90644 | 0.36451 | 0.036988 | 2.4762 | 0.94948 | 0.05171 | 0.86666 | 0.33232 | 0.036197
32996 | 449976 | 523614 | 2.63 | 1.0478 | 0.05342 | 0.92051 | 0.36674 | 0.037394 | 2.4886 | 0.95439 | 0.05226 | 0.87102 | 0.33404 | 0.036582
32997 | 450076 | 523614 | 2.648 | 1.04 | 0.05379 | 0.92681 | 0.364 | 0.037653 | 2.4488 | 0.94609 | 0.05261 | 0.85709 | 0.33113 | 0.036827
32998 | 450176 | 523614 | 2.6434 | 1.0341 | 0.05421 | 0.92519 | 0.36194 | 0.037947 | 2.4552 | 0.93939 | 0.05302 | 0.85933 | 0.32879 | 0.037114
32999 | 450276 | 523614 | 2.6316 | 1.0247 | 0.0546 | 0.92107 | 0.35865 | 0.03822 | 2.4866 | 0.92937 | 0.0534 | 0.87032 | 0.32528 | 0.03738
33000 | 450376 | 523614 | 2.6612 | 1.0178 | 0.05506 | 0.93142 | 0.35622 | 0.038542 | 2.5391 | 0.92163 | 0.05384 | 0.88868 | 0.32257 | 0.037688
33001 | 450476 | 523614 | 2.675 | 1.0135 | 0.05559 | 0.93626 | 0.35471 | 0.038913 | 2.6451 | 0.92302 | 0.05436 | 0.92578 | 0.32306 | 0.038052
33002 | 450576 | 523614 | 2.6695 | 1.0009 | 0.05602 | 0.93434 | 0.35031 | 0.039214 | 2.6957 | 0.94417 | 0.05477 | 0.94349 | 0.33046 | 0.038339
33003 | 450676 | 523614 | 2.6665 | 0.97954 | 0.05632 | 0.93329 | 0.34284 | 0.039424 | 2.6868 | 0.96358 | 0.05506 | 0.94037 | 0.33725 | 0.038542
33004 | 450776 | 523614 | 2.8295 | 0.99847 | 0.05699 | 0.99033 | 0.34946 | 0.039893 | 2.7258 | 0.98923 | 0.05569 | 0.95405 | 0.34623 | 0.038983
33005 | 450876 | 523614 | 2.8927 | 1.0238 | 0.05759 | 1.0124 | 0.35833 | 0.040313 | 2.695 | 1.0143 | 0.05628 | 0.94326 | 0.35502 | 0.039396
33006 | 450976 | 523614 | 2.8544 | 1.043 | 0.05784 | 0.99904 | 0.36505 | 0.040488 | 2.7212 | 1.0333 | 0.05652 | 0.95243 | 0.36166 | 0.039564
33007 | 451076 | 523614 | 2.8477 | 1.0646 | 0.05822 | 0.9967 | 0.37261 | 0.040754 | 2.7776 | 1.0546 | 0.05689 | 0.97217 | 0.36912 | 0.039823
33008 | 451176 | 523614 | 2.8452 | 1.0872 | 0.05866 | 0.99582 | 0.38053 | 0.041062 | 2.8321 | 1.077 | 0.05732 | 0.99125 | 0.37694 | 0.040124
33009 | 451276 | 523614 | 2.8894 | 1.1069 | 0.05896 | 1.0113 | 0.38743 | 0.041272 | 2.8375 | 1.0963 | 0.05762 | 0.99311 | 0.38372 | 0.040334
33010 | 451376 | 523614 | 2.9074 | 1.131 | 0.05951 | 1.0176 | 0.39586 | 0.041657 | 2.8722 | 1.1201 | 0.05815 | 1.0053 | 0.39204 | 0.040705
33011 | 451476 | 523614 | 2.9823 | 1.1597 | 0.06029 | 1.0438 | 0.40589 | 0.042203 | 2.9219 | 1.1484 | 0.0589 | 1.0227 | 0.40194 | 0.04123
33012 | 451576 | 523614 | 2.9844 | 1.1751 | 0.06046 | 1.0445 | 0.4113 | 0.042322 | 2.9135 | 1.1634 | 0.05908 | 1.0197 | 0.4072 | 0.041356
33013 | 451676 | 523614 | 3.0175 | 1.1944 | 0.06087 | 1.0561 | 0.41805 | 0.042609 | 2.9439 | 1.1823 | 0.05948 | 1.0304 | 0.41379 | 0.041636
33014 | 451776 | 523614 | 3.0582 | 1.2108 | 0.06119 | 1.0704 | 0.42379 | 0.042833 | 2.9838 | 1.1981 | 0.0598 | 1.0443 | 0.41935 | 0.04186
33015 | 451876 | 523614 | 3.1042 | 1.2294 | 0.06167 | 1.0865 | 0.4303 | 0.043169 | 3.0286 | 1.2162 | 0.06026 | 1.06 | 0.42568 | 0.042182
33016 | 451976 | 523614 | 3.1465 | 1.2423 | 0.06196 | 1.1013 | 0.43479 | 0.043372 | 3.0703 | 1.2285 | 0.06056 | 1.0746 | 0.42998 | 0.042392
33017 | 452076 | 523614 | 3.1655 | 1.2565 | 0.06346 | 1.1079 | 0.43978 | 0.044422 | 3.1002 | 1.2422 | 0.06182 | 1.0851 | 0.43476 | 0.043274
33018 | 452176 | 523614 | 3.2108 | 1.2659 | 0.06502 | 1.1238 | 0.44306 | 0.045514 | 3.1442 | 1.251 | 0.06329 | 1.1005 | 0.43784 | 0.044303
33019 | 452276 | 523614 | 3.257 | 1.2738 | 0.0667 | 1.14 | 0.44585 | 0.04669 | 3.1904 | 1.2583 | 0.06489 | 1.1166 | 0.44042 | 0.045423
33020 | 452376 | 523614 | 3.29 | 1.2724 | 0.06814 | 1.1515 | 0.44533 | 0.047698 | 3.2302 | 1.2563 | 0.06625 | 1.1306 | 0.43969 | 0.046375
33021 | 452476 | 523614 | 3.3507 | 1.2757 | 0.07001 | 1.1727 | 0.44649 | 0.049007 | 3.2978 | 1.259 | 0.06801 | 1.1542 | 0.44064 | 0.047607
33022 | 452576 | 523614 | 3.4087 | 1.2811 | 0.07223 | 1.193 | 0.44838 | 0.050561 | 3.3544 | 1.2638 | 0.07009 | 1.1741 | 0.44232 | 0.049063
33023 | 452676 | 523614 | 3.458 | 1.2742 | 0.07405 | 1.2103 | 0.44597 | 0.051835 | 3.4027 | 1.2563 | 0.07179 | 1.1909 | 0.43972 | 0.050253
33024 | 452776 | 523614 | 3.5115 | 1.2664 | 0.07607 | 1.229 | 0.44325 | 0.053249 | 3.4524 | 1.248 | 0.07368 | 1.2083 | 0.43681 | 0.051576
33025 | 452876 | 523614 | 3.5723 | 1.2603 | 0.07847 | 1.2503 | 0.44111 | 0.054929 | 3.5142 | 1.2414 | 0.0759 | 1.23 | 0.43449 | 0.05313
33026 | 452976 | 523614 | 3.6515 | 1.2477 | 0.08077 | 1.278 | 0.43671 | 0.056539 | 3.5783 | 1.2284 | 0.07803 | 1.2524 | 0.42993 | 0.054621
33027 | 453076 | 523614 | 3.7007 | 1.2229 | 0.08252 | 1.2953 | 0.42801 | 0.057764 | 3.6477 | 1.2031 | 0.07965 | 1.2767 | 0.4211 | 0.055755
33028 | 453176 | 523614 | 3.7508 | 1.1944 | 0.08425 | 1.3128 | 0.41804 | 0.058975 | 3.6996 | 1.1743 | 0.08123 | 1.2948 | 0.41101 | 0.056861
33029 | 453276 | 523614 | 3.8098 | 1.2189 | 0.08632 | 1.3334 | 0.42663 | 0.060424 | 3.756 | 1.1468 | 0.08312 | 1.3146 | 0.40137 | 0.058184
33030 | 453376 | 523614 | 3.8844 | 1.2859 | 0.08825 | 1.3595 | 0.45006 | 0.061775 | 3.8113 | 1.1666 | 0.08486 | 1.334 | 0.40831 | 0.059402
33031 | 453476 | 523614 | 3.9439 | 1.3692 | 0.09004 | 1.3804 | 0.47921 | 0.063028 | 3.8667 | 1.2033 | 0.08646 | 1.3533 | 0.42117 | 0.060522
33032 | 453576 | 523614 | 4.0117 | 1.4495 | 0.09189 | 1.4041 | 0.50734 | 0.064323 | 3.9228 | 1.2323 | 0.08811 | 1.373 | 0.43132 | 0.061677
33033 | 453676 | 523614 | 4.1407 | 1.5011 | 0.09331 | 1.4492 | 0.52539 | 0.065317 | 3.973 | 1.241 | 0.08935 | 1.3906 | 0.43436 | 0.062545
33034 | 453776 | 523614 | 4.3867 | 1.5685 | 0.09532 | 1.5354 | 0.54897 | 0.066724 | 4.032 | 1.261 | 0.09112 | 1.4112 | 0.44136 | 0.063784
33035 | 453876 | 523614 | 4.5271 | 1.6015 | 0.09684 | 1.5845 | 0.56051 | 0.067788 | 4.1488 | 1.2886 | 0.09244 | 1.4521 | 0.45101 | 0.064708
33036 | 453976 | 523614 | 4.5333 | 1.6373 | 0.09872 | 1.5866 | 0.57307 | 0.069104 | 4.1361 | 1.3223 | 0.09409 | 1.4476 | 0.46281 | 0.065863 | Y
33037 | 454076 | 523614 | 4.4398 | 1.6819 | 0.10114 | 1.5539 | 0.58868 | 0.070798 | 4.1935 | 1.3677 | 0.09626 | 1.4677 | 0.47868 | 0.067382 | Y
33038 | 454176 | 523614 | 4.4096 | 1.7279 | 0.10395 | 1.5433 | 0.60475 | 0.072765 | 4.3268 | 1.4192 | 0.0988 | 1.5144 | 0.49671 | 0.06916 | Y
33039 | 454276 | 523614 | 4.6139 | 1.7787 | 0.10729 | 1.6148 | 0.62253 | 0.075103 | 4.3176 | 1.48 | 0.10184 | 1.5112 | 0.518 | 0.071288 | Y
33040 | 454376 | 523614 | 4.6845 | 1.8512 | 0.11126 | 1.6396 | 0.64793 | 0.077882 | 4.5261 | 1.6103 | 0.10549 | 1.5841 | 0.56361 | 0.073843 | Y
33041 | 454476 | 523614 | 4.9288 | 2.1409 | 0.11661 | 1.7251 | 0.74932 | 0.081627 | 4.6126 | 1.8611 | 0.11042 | 1.6144 | 0.65139 | 0.077294 | Y
33042 | 454576 | 523614 | 5.1164 | 2.3883 | 0.12221 | 1.7908 | 0.83592 | 0.085547 | 4.6255 | 2.0774 | 0.11561 | 1.6189 | 0.72711 | 0.080927 | Y
33043 | 454676 | 523614 | 5.5174 | 2.6117 | 0.1294 | 1.9311 | 0.91408 | 0.09058 | 4.9887 | 2.2753 | 0.12225 | 1.746 | 0.79634 | 0.085575
33044 | 454776 | 523614 | 6.0216 | 2.7642 | 0.13744 | 2.1076 | 0.96748 | 0.096208 | 5.1752 | 2.4141 | 0.12966 | 1.8113 | 0.84492 | 0.090762
33045 | 454876 | 523614 | 5.9789 | 2.8229 | 0.14613 | 2.0926 | 0.98802 | 0.10229 | 5.3646 | 2.4738 | 0.13763 | 1.8776 | 0.86582 | 0.096341
33046 | 454976 | 523614 | 6.054 | 2.8108 | 0.15638 | 2.1189 | 0.98377 | 0.10947 | 5.5109 | 2.4734 | 0.147 | 1.9288 | 0.8657 | 0.1029
33047 | 455076 | 523614 | 6.0985 | 2.7313 | 0.16848 | 2.1345 | 0.95597 | 0.11794 | 5.6101 | 2.4156 | 0.158 | 1.9635 | 0.84547 | 0.1106
33048 | 455176 | 523614 | 5.9731 | 2.5225 | 0.17938 | 2.0906 | 0.88287 | 0.12557 | 5.6341 | 2.2498 | 0.16792 | 1.9719 | 0.78743 | 0.11754
33049 | 455276 | 523614 | 6.8201 | 2.6524 | 0.19442 | 2.387 | 0.92835 | 0.13609 | 5.7335 | 2.3485 | 0.18152 | 2.0067 | 0.82199 | 0.12706
33050 | 455376 | 523614 | 7.4684 | 2.8293 | 0.20729 | 2.614 | 0.99024 | 0.1451 | 6.2668 | 2.4786 | 0.19316 | 2.1934 | 0.8675 | 0.13521
33051 | 455476 | 523614 | 7.6821 | 3.0044 | 0.2221 | 2.6887 | 1.0515 | 0.15547 | 6.7644 | 2.6147 | 0.20651 | 2.3675 | 0.91515 | 0.14456
33052 | 455576 | 523614 | 8.4036 | 3.5916 | 0.23849 | 2.9413 | 1.257 | 0.16694 | 7.4068 | 3.1601 | 0.22126 | 2.5924 | 1.106 | 0.15488
33053 | 455676 | 523614 | 9.2041 | 4.0723 | 0.25246 | 3.2214 | 1.4253 | 0.17672 | 8.3996 | 3.5957 | 0.23384 | 2.9399 | 1.2585 | 0.16369
33054 | 455776 | 523614 | 9.6474 | 4.4354 | 0.26656 | 3.3766 | 1.5524 | 0.18659 | 8.4224 | 3.9272 | 0.24657 | 2.9478 | 1.3745 | 0.1726
33055 | 455876 | 523614 | 9.9206 | 4.6283 | 0.27995 | 3.4722 | 1.6199 | 0.19597 | 8.7798 | 4.106 | 0.2587 | 3.0729 | 1.4371 | 0.18109
33056 | 455976 | 523614 | 9.7044 | 4.6111 | 0.29154 | 3.3965 | 1.6139 | 0.20408 | 8.4023 | 4.0951 | 0.26929 | 2.9408 | 1.4333 | 0.1885
33057 | 456076 | 523614 | 9.2634 | 4.415 | 0.29929 | 3.2422 | 1.5453 | 0.2095 | 8.2775 | 3.8652 | 0.27654 | 2.8971 | 1.3528 | 0.19358
33058 | 456176 | 523614 | 9.4556 | 4.3626 | 0.3061 | 3.3095 | 1.5269 | 0.21427 | 8.0251 | 3.7043 | 0.28304 | 2.8088 | 1.2965 | 0.19813
33059 | 456276 | 523614 | 9.3624 | 4.4138 | 0.31765 | 3.2768 | 1.5448 | 0.22235 | 8.453 | 3.7011 | 0.29385 | 2.9585 | 1.2954 | 0.20569
33060 | 456376 | 523614 | 9.3782 | 4.1583 | 0.32221 | 3.2824 | 1.4554 | 0.22555 | 8.2251 | 3.4926 | 0.29978 | 2.8788 | 1.2224 | 0.20985
33061 | 456476 | 523614 | 8.7202 | 3.7285 | 0.324 | 3.0521 | 1.305 | 0.2268 | 7.6451 | 3.1389 | 0.30153 | 2.6758 | 1.0986 | 0.21107
33062 | 456576 | 523614 | 8.6189 | 3.3375 | 0.33041 | 3.0166 | 1.1681 | 0.23129 | 7.7291 | 2.9148 | 0.30715 | 2.7052 | 1.0202 | 0.21501
33063 | 456676 | 523614 | 9.1334 | 3.5315 | 0.3382 | 3.1967 | 1.236 | 0.23674 | 8.3281 | 2.9405 | 0.31481 | 2.9148 | 1.0292 | 0.22037
33064 | 456776 | 523614 | 9.5207 | 3.5697 | 0.34054 | 3.3322 | 1.2494 | 0.23838 | 8.35 | 3.0656 | 0.31754 | 2.9225 | 1.0729 | 0.22228
33065 | 456876 | 523614 | 9.4375 | 3.979 | 0.34426 | 3.3031 | 1.3927 | 0.24098 | 8.361 | 3.4394 | 0.32149 | 2.9263 | 1.2038 | 0.22504
33066 | 456976 | 523614 | 9.6844 | 4.1905 | 0.34277 | 3.3895 | 1.4667 | 0.23994 | 8.7723 | 3.6317 | 0.32071 | 3.0703 | 1.2711 | 0.2245
33067 | 457076 | 523614 | 9.7209 | 4.3145 | 0.34341 | 3.4023 | 1.5101 | 0.24039 | 8.77 | 3.7481 | 0.32185 | 3.0695 | 1.3118 | 0.22529
33068 | 457176 | 523614 | 9.6301 | 4.2778 | 0.34154 | 3.3705 | 1.4972 | 0.23908 | 8.498 | 3.7218 | 0.32071 | 2.9743 | 1.3026 | 0.2245
33069 | 457276 | 523614 | 9.1405 | 4.2056 | 0.33361 | 3.1992 | 1.4719 | 0.23353 | 8.1364 | 3.6549 | 0.31404 | 2.8477 | 1.2792 | 0.21983
33070 | 457376 | 523614 | 8.9139 | 4.173 | 0.3253 | 3.1198 | 1.4606 | 0.22771 | 8.0306 | 3.6445 | 0.30699 | 2.8107 | 1.2756 | 0.21489
33071 | 457476 | 523614 | 9.0211 | 4.2909 | 0.31667 | 3.1574 | 1.5018 | 0.22167 | 8.0981 | 3.7802 | 0.29961 | 2.8343 | 1.3231 | 0.20973
33072 | 457576 | 523614 | 8.7566 | 4.5015 | 0.30889 | 3.0648 | 1.5755 | 0.21622 | 8.0014 | 3.9747 | 0.29136 | 2.8005 | 1.3912 | 0.20395
33073 | 457676 | 523614 | 8.4778 | 4.5794 | 0.30581 | 2.9672 | 1.6028 | 0.21407 | 7.7687 | 4.0483 | 0.28828 | 2.719 | 1.4169 | 0.2018
33074 | 457776 | 523614 | 8.584 | 5.1811 | 0.30646 | 3.0044 | 1.8134 | 0.21452 | 7.7752 | 4.6911 | 0.28888 | 2.7213 | 1.6419 | 0.20222
33075 | 457876 | 523614 | 8.8294 | 5.8295 | 0.30451 | 3.0903 | 2.0403 | 0.21316 | 8.0281 | 5.3158 | 0.28704 | 2.8098 | 1.8605 | 0.20093
33076 | 457976 | 523614 | 9.1947 | 6.363 | 0.3038 | 3.2182 | 2.2271 | 0.21266 | 8.0065 | 5.8385 | 0.28633 | 2.8023 | 2.0435 | 0.20043
33077 | 458076 | 523614 | 8.5695 | 6.7465 | 0.30414 | 2.9993 | 2.3613 | 0.2129 | 7.8639 | 6.2234 | 0.28652 | 2.7524 | 2.1782 | 0.20056
33078 | 458176 | 523614 | 8.2953 | 7.0081 | 0.3073 | 2.9033 | 2.4528 | 0.21511 | 7.8725 | 6.4988 | 0.28928 | 2.7554 | 2.2746 | 0.2025
33079 | 458276 | 523614 | 8.3631 | 7.0132 | 0.30787 | 2.9271 | 2.4546 | 0.21551 | 7.7451 | 6.5228 | 0.28964 | 2.7108 | 2.283 | 0.20275
33080 | 458376 | 523614 | 8.4308 | 6.8949 | 0.31063 | 2.9508 | 2.4132 | 0.21744 | 7.636 | 6.4311 | 0.292 | 2.6726 | 2.2509 | 0.2044
33081 | 458476 | 523614 | 8.34 | 6.6296 | 0.31343 | 2.919 | 2.3204 | 0.2194 | 7.4758 | 6.1958 | 0.29445 | 2.6165 | 2.1685 | 0.20611
33082 | 458576 | 523614 | 7.809 | 6.2476 | 0.316 | 2.7332 | 2.1867 | 0.2212 | 7.168 | 5.8458 | 0.29677 | 2.5088 | 2.046 | 0.20774
33083 | 458676 | 523614 | 8.0087 | 5.8384 | 0.32119 | 2.8031 | 2.0434 | 0.22483 | 7.1781 | 5.472 | 0.30159 | 2.5123 | 1.9152 | 0.21111
33084 | 458776 | 523614 | 7.6847 | 5.3616 | 0.32537 | 2.6896 | 1.8765 | 0.22776 | 7.2181 | 5.0296 | 0.30556 | 2.5263 | 1.7604 | 0.21389
33085 | 458876 | 523614 | 7.6138 | 4.8346 | 0.32724 | 2.6648 | 1.6921 | 0.22907 | 7.1662 | 4.5344 | 0.3075 | 2.5082 | 1.5871 | 0.21525
33086 | 458976 | 523614 | 7.4973 | 4.3292 | 0.33007 | 2.6241 | 1.5152 | 0.23105 | 7.0333 | 4.0606 | 0.31039 | 2.4617 | 1.4212 | 0.21727
33087 | 459076 | 523614 | 7.1385 | 3.8471 | 0.33308 | 2.4985 | 1.3465 | 0.23316 | 6.9377 | 3.6087 | 0.31349 | 2.4282 | 1.263 | 0.21944
33088 | 459176 | 523614 | 7.168 | 3.6313 | 0.33402 | 2.5088 | 1.271 | 0.23381 | 6.7161 | 3.4245 | 0.3147 | 2.3506 | 1.1986 | 0.22029
33089 | 459276 | 523614 | 7.0853 | 3.4362 | 0.33437 | 2.4798 | 1.2027 | 0.23406 | 6.7798 | 3.2484 | 0.31535 | 2.3729 | 1.1369 | 0.22074
33090 | 459376 | 523614 | 7.3115 | 3.2733 | 0.33416 | 2.559 | 1.1457 | 0.23391 | 6.7784 | 3.0485 | 0.31546 | 2.3724 | 1.067 | 0.22082
33091 | 459476 | 523614 | 7.1858 | 3.3159 | 0.33235 | 2.515 | 1.1606 | 0.23264 | 6.7308 | 3.0681 | 0.31407 | 2.3558 | 1.0738 | 0.21985
33092 | 459576 | 523614 | 7.2407 | 3.3424 | 0.33108 | 2.5342 | 1.1698 | 0.23176 | 6.8306 | 3.1107 | 0.31319 | 2.3907 | 1.0887 | 0.21923
33093 | 459676 | 523614 | 7.1388 | 3.3294 | 0.3282 | 2.4986 | 1.1653 | 0.22974 | 6.7168 | 3.1149 | 0.3108 | 2.3509 | 1.0902 | 0.21756
33094 | 459776 | 523614 | 7.1185 | 3.2973 | 0.32535 | 2.4915 | 1.1541 | 0.22775 | 6.679 | 3.0998 | 0.30842 | 2.3376 | 1.0849 | 0.21589
33095 | 459876 | 523614 | 6.9854 | 3.2538 | 0.32312 | 2.4449 | 1.1388 | 0.22618 | 6.5984 | 3.0732 | 0.30659 | 2.3095 | 1.0756 | 0.21461
33096 | 459976 | 523614 | 6.7973 | 3.1851 | 0.31994 | 2.3791 | 1.1148 | 0.22396 | 6.4367 | 3.0206 | 0.30386 | 2.2529 | 1.0572 | 0.2127
33097 | 460076 | 523614 | 6.6248 | 3.0973 | 0.31609 | 2.3187 | 1.084 | 0.22126 | 6.1848 | 2.9478 | 0.30049 | 2.1647 | 1.0317 | 0.21034
33098 | 460176 | 523614 | 6.4575 | 3.0014 | 0.31246 | 2.2601 | 1.0505 | 0.21872 | 6.0769 | 2.8659 | 0.29732 | 2.1269 | 1.0031 | 0.20812
33099 | 460276 | 523614 | 6.1664 | 2.8893 | 0.30787 | 2.1582 | 1.0112 | 0.21551 | 6.023 | 2.7664 | 0.29325 | 2.108 | 0.96823 | 0.20528
33100 | 460376 | 523614 | 6.2147 | 2.7749 | 0.30366 | 2.1751 | 0.97123 | 0.21256 | 5.8657 | 2.6635 | 0.28951 | 2.053 | 0.93224 | 0.20266
33101 | 460476 | 523614 | 5.9227 | 2.6478 | 0.29828 | 2.0729 | 0.92674 | 0.2088 | 5.6831 | 2.5465 | 0.28465 | 1.9891 | 0.89127 | 0.19925
33102 | 460576 | 523614 | 5.8146 | 2.6345 | 0.29386 | 2.0351 | 0.92207 | 0.2057 | 5.6053 | 2.5005 | 0.28068 | 1.9619 | 0.87516 | 0.19648
33103 | 460676 | 523614 | 5.7441 | 2.6748 | 0.28935 | 2.0104 | 0.93617 | 0.20255 | 5.5039 | 2.5466 | 0.27662 | 1.9264 | 0.89132 | 0.19363
33104 | 460776 | 523614 | 5.7226 | 2.7076 | 0.28517 | 2.0029 | 0.94767 | 0.19962 | 5.3997 | 2.5855 | 0.27285 | 1.8899 | 0.90492 | 0.19099
33105 | 460876 | 523614 | 5.548 | 2.7087 | 0.27864 | 1.9418 | 0.94804 | 0.19505 | 5.2797 | 2.5919 | 0.26685 | 1.8479 | 0.90718 | 0.18679
33106 | 460976 | 523614 | 5.4722 | 2.7162 | 0.27393 | 1.9153 | 0.95067 | 0.19175 | 5.3133 | 2.6051 | 0.26252 | 1.8597 | 0.9118 | 0.18376
33107 | 461076 | 523614 | 5.4846 | 2.7197 | 0.26981 | 1.9196 | 0.95191 | 0.18887 | 5.2465 | 2.6144 | 0.25874 | 1.8363 | 0.91503 | 0.18112
33108 | 461176 | 523614 | 5.3509 | 2.7074 | 0.26498 | 1.8728 | 0.94758 | 0.18549 | 5.1814 | 2.6073 | 0.25426 | 1.8135 | 0.91257 | 0.17798
33109 | 461276 | 523614 | 5.3451 | 2.6902 | 0.26056 | 1.8708 | 0.94156 | 0.18239 | 5.048 | 2.5954 | 0.25013 | 1.7668 | 0.9084 | 0.17509
33110 | 461376 | 523614 | 5.3452 | 2.6618 | 0.25579 | 1.8708 | 0.93163 | 0.17905 | 5.0389 | 2.5719 | 0.24566 | 1.7636 | 0.90018 | 0.17196
33111 | 461476 | 523614 | 5.311 | 2.6229 | 0.25067 | 1.8588 | 0.918 | 0.17547 | 5.0194 | 2.5375 | 0.24084 | 1.7568 | 0.88814 | 0.16859
33112 | 461576 | 523614 | 5.2078 | 2.5834 | 0.2462 | 1.8227 | 0.90418 | 0.17234 | 4.9907 | 2.5025 | 0.23663 | 1.7467 | 0.87589 | 0.16564
33113 | 461676 | 523614 | 5.1979 | 2.5401 | 0.24196 | 1.8193 | 0.88904 | 0.16937 | 4.9458 | 2.4637 | 0.23262 | 1.731 | 0.86228 | 0.16283
33114 | 461776 | 523614 | 5.1088 | 2.5281 | 0.23747 | 1.7881 | 0.88482 | 0.16623 | 4.8753 | 2.4425 | 0.22837 | 1.7064 | 0.85486 | 0.15986
33115 | 461876 | 523614 | 5.0033 | 2.5107 | 0.23274 | 1.7512 | 0.87874 | 0.16292 | 4.7824 | 2.4295 | 0.22389 | 1.6738 | 0.85032 | 0.15672
33116 | 461976 | 523614 | 4.8739 | 2.4968 | 0.22797 | 1.7059 | 0.87389 | 0.15958 | 4.66 | 2.4105 | 0.21937 | 1.631 | 0.84367 | 0.15356
33117 | 462076 | 523614 | 4.7937 | 2.4819 | 0.22355 | 1.6778 | 0.86867 | 0.15649 | 4.5589 | 2.3893 | 0.21517 | 1.5956 | 0.83627 | 0.15062
33118 | 462176 | 523614 | 4.7651 | 2.4624 | 0.21932 | 1.6678 | 0.86183 | 0.15352 | 4.5051 | 2.3652 | 0.21116 | 1.5768 | 0.82781 | 0.14781
33119 | 462276 | 523614 | 4.7149 | 2.4327 | 0.21492 | 1.6502 | 0.85146 | 0.15044 | 4.4283 | 2.335 | 0.20697 | 1.5499 | 0.81726 | 0.14488
33120 | 462376 | 523614 | 4.6412 | 2.4018 | 0.21084 | 1.6244 | 0.84062 | 0.14759 | 4.3591 | 2.3039 | 0.20308 | 1.5257 | 0.80636 | 0.14216
33121 | 462476 | 523614 | 4.5195 | 2.3669 | 0.2069 | 1.5818 | 0.8284 | 0.14483 | 4.3139 | 2.2704 | 0.19932 | 1.5099 | 0.79464 | 0.13952
33122 | 462576 | 523614 | 4.3933 | 2.3236 | 0.20277 | 1.5376 | 0.81327 | 0.14194 | 4.2736 | 2.2322 | 0.1954 | 1.4958 | 0.78127 | 0.13678
33123 | 462676 | 523614 | 4.3741 | 2.2801 | 0.19856 | 1.5309 | 0.79802 | 0.13899 | 4.1644 | 2.2193 | 0.19139 | 1.4575 | 0.77677 | 0.13397 | Y
33124 | 462776 | 523614 | 4.2854 | 2.2592 | 0.19338 | 1.4999 | 0.79072 | 0.13537 | 4.0715 | 2.2001 | 0.18648 | 1.425 | 0.77002 | 0.13054 | Y
33125 | 462876 | 523614 | 4.2585 | 2.2499 | 0.18987 | 1.4905 | 0.78747 | 0.13291 | 4.0566 | 2.1933 | 0.18314 | 1.4198 | 0.76765 | 0.1282 | Y
33126 | 462976 | 523614 | 4.203 | 2.2377 | 0.18644 | 1.4711 | 0.7832 | 0.13051 | 4.0321 | 2.1835 | 0.17988 | 1.4113 | 0.76424 | 0.12592 | Y
33127 | 463076 | 523614 | 4.1634 | 2.2229 | 0.1831 | 1.4572 | 0.778 | 0.12817 | 4.0069 | 2.1711 | 0.17672 | 1.4024 | 0.75989 | 0.1237 | Y
33128 | 463176 | 523614 | 4.0492 | 2.2056 | 0.17986 | 1.4172 | 0.77197 | 0.1259 | 3.9263 | 2.1562 | 0.17364 | 1.3742 | 0.75467 | 0.12155 | Y
33129 | 463276 | 523614 | 3.983 | 2.1862 | 0.17672 | 1.394 | 0.76518 | 0.1237 | 3.8359 | 2.1391 | 0.17065 | 1.3426 | 0.74867 | 0.11946 | Y
33130 | 463376 | 523614 | 3.8832 | 2.1649 | 0.17367 | 1.3591 | 0.75772 | 0.12157 | 3.7449 | 2.1199 | 0.16773 | 1.3107 | 0.74198 | 0.11741 | Y
33131 | 463476 | 523614 | 3.8089 | 2.1418 | 0.17071 | 1.3331 | 0.74964 | 0.1195 | 3.6602 | 2.099 | 0.16489 | 1.2811 | 0.73465 | 0.11542 | Y
33132 | 463576 | 523614 | 3.7611 | 2.1172 | 0.16784 | 1.3164 | 0.74103 | 0.11749 | 3.6553 | 2.0765 | 0.16212 | 1.2794 | 0.72676 | 0.11348 | Y
33133 | 463676 | 523614 | 3.6729 | 2.0913 | 0.16506 | 1.2855 | 0.73196 | 0.11554 | 3.6064 | 2.0525 | 0.15944 | 1.2622 | 0.71838 | 0.11161
33134 | 463776 | 523614 | 3.6224 | 2.0642 | 0.16236 | 1.2678 | 0.72248 | 0.11365 | 3.4883 | 2.0273 | 0.15684 | 1.2209 | 0.70957 | 0.10979
33135 | 463876 | 523614 | 3.5846 | 2.0361 | 0.15975 | 1.2546 | 0.71265 | 0.11182 | 3.374 | 2.0011 | 0.15432 | 1.1809 | 0.70037 | 0.10802
33136 | 463976 | 523614 | 3.5171 | 2.0072 | 0.15722 | 1.231 | 0.70252 | 0.11005 | 3.3135 | 1.9738 | 0.15188 | 1.1597 | 0.69084 | 0.10632
33137 | 448976 | 523714 | 2.587 | 1.0032 | 0.04861 | 0.90545 | 0.35112 | 0.034027 | 2.46 | 0.91948 | 0.0476 | 0.86101 | 0.32182 | 0.03332
33138 | 449076 | 523714 | 2.6035 | 1.0101 | 0.04904 | 0.91122 | 0.35353 | 0.034328 | 2.4747 | 0.9256 | 0.04802 | 0.86615 | 0.32396 | 0.033614
33139 | 449176 | 523714 | 2.6427 | 1.0153 | 0.04946 | 0.92493 | 0.35536 | 0.034622 | 2.4775 | 0.93004 | 0.04843 | 0.86712 | 0.32551 | 0.033901
33140 | 449276 | 523714 | 2.6633 | 1.0211 | 0.04991 | 0.93214 | 0.3574 | 0.034937 | 2.4828 | 0.93489 | 0.04887 | 0.86897 | 0.32721 | 0.034209
33141 | 449376 | 523714 | 2.5766 | 1.0228 | 0.0503 | 0.9018 | 0.35799 | 0.03521 | 2.4678 | 0.93578 | 0.04925 | 0.86374 | 0.32752 | 0.034475
33142 | 449476 | 523714 | 2.5483 | 1.0289 | 0.05079 | 0.89191 | 0.36011 | 0.035553 | 2.4802 | 0.94074 | 0.04972 | 0.86806 | 0.32926 | 0.034804
33143 | 449576 | 523714 | 2.5722 | 1.0281 | 0.05119 | 0.90026 | 0.35984 | 0.035833 | 2.4796 | 0.93956 | 0.05011 | 0.86785 | 0.32885 | 0.035077
33144 | 449676 | 523714 | 2.5948 | 1.0276 | 0.05161 | 0.90819 | 0.35966 | 0.036127 | 2.4756 | 0.93864 | 0.05052 | 0.86646 | 0.32852 | 0.035364 | Y
33145 | 449776 | 523714 | 2.6176 | 1.0294 | 0.0521 | 0.91615 | 0.3603 | 0.03647 | 2.4749 | 0.93988 | 0.05099 | 0.86623 | 0.32896 | 0.035693
33146 | 449876 | 523714 | 2.6382 | 1.0253 | 0.0525 | 0.92337 | 0.35885 | 0.03675 | 2.4494 | 0.9354 | 0.05138 | 0.85729 | 0.32739 | 0.035966
33147 | 449976 | 523714 | 2.6542 | 1.0276 | 0.05304 | 0.92897 | 0.35966 | 0.037128 | 2.4238 | 0.93647 | 0.0519 | 0.84833 | 0.32776 | 0.03633
33148 | 450076 | 523714 | 2.5978 | 1.002 | 0.05313 | 0.90924 | 0.3507 | 0.037191 | 2.4343 | 0.91174 | 0.05199 | 0.85202 | 0.31911 | 0.036393
33149 | 450176 | 523714 | 2.6643 | 1.0143 | 0.0539 | 0.93251 | 0.35501 | 0.03773 | 2.4845 | 0.92158 | 0.05271 | 0.86957 | 0.32255 | 0.036897
33150 | 450276 | 523714 | 2.6047 | 1.018 | 0.05453 | 0.91165 | 0.35631 | 0.038171 | 2.5605 | 0.92343 | 0.05333 | 0.89619 | 0.3232 | 0.037331
33151 | 450376 | 523714 | 2.6836 | 0.99705 | 0.05478 | 0.93925 | 0.34897 | 0.038346 | 2.6262 | 0.92821 | 0.05357 | 0.91917 | 0.32487 | 0.037499
33152 | 450476 | 523714 | 2.6759 | 0.97703 | 0.05507 | 0.93656 | 0.34196 | 0.038549 | 2.6954 | 0.94733 | 0.05385 | 0.94338 | 0.33157 | 0.037695 | Y
33153 | 450576 | 523714 | 2.769 | 0.98036 | 0.05565 | 0.96914 | 0.34313 | 0.038955 | 2.7021 | 0.97151 | 0.05441 | 0.94575 | 0.34003 | 0.038087 | Y
33154 | 450676 | 523714 | 2.8848 | 1.0029 | 0.0561 | 1.0097 | 0.351 | 0.03927 | 2.7001 | 0.99385 | 0.05484 | 0.94504 | 0.34785 | 0.038388
33155 | 450776 | 523714 | 2.806 | 1.0241 | 0.05647 | 0.9821 | 0.35843 | 0.039529 | 2.6757 | 1.0149 | 0.0552 | 0.93651 | 0.35522 | 0.03864 | Y
33156 | 450876 | 523714 | 2.7781 | 1.0465 | 0.0569 | 0.97233 | 0.36628 | 0.03983 | 2.7091 | 1.0371 | 0.05561 | 0.9482 | 0.36299 | 0.038927 | Y
33157 | 450976 | 523714 | 2.7557 | 1.069 | 0.05733 | 0.9645 | 0.37415 | 0.040131 | 2.7347 | 1.0594 | 0.05603 | 0.95714 | 0.37078 | 0.039221 | Y
33158 | 451076 | 523714 | 2.7877 | 1.0879 | 0.05758 | 0.9757 | 0.38075 | 0.040306 | 2.796 | 1.078 | 0.05628 | 0.97859 | 0.37729 | 0.039396
33159 | 451176 | 523714 | 2.8308 | 1.1129 | 0.05816 | 0.99076 | 0.3895 | 0.040712 | 2.7829 | 1.1027 | 0.05683 | 0.97402 | 0.38594 | 0.039781
33160 | 451276 | 523714 | 2.8666 | 1.1332 | 0.05851 | 1.0033 | 0.39663 | 0.040957 | 2.8094 | 1.1228 | 0.05719 | 0.98329 | 0.39297 | 0.040033
33161 | 451376 | 523714 | 2.895 | 1.1532 | 0.05888 | 1.0132 | 0.40361 | 0.041216 | 2.8446 | 1.1423 | 0.05755 | 0.99561 | 0.39982 | 0.040285
33162 | 451476 | 523714 | 2.9122 | 1.1738 | 0.05931 | 1.0193 | 0.41084 | 0.041517 | 2.843 | 1.1626 | 0.05797 | 0.99504 | 0.40691 | 0.040579
33163 | 451576 | 523714 | 2.9506 | 1.1982 | 0.05996 | 1.0327 | 0.41938 | 0.041972 | 2.8924 | 1.1866 | 0.0586 | 1.0123 | 0.41533 | 0.04102
33164 | 451676 | 523714 | 2.9986 | 1.2147 | 0.06028 | 1.0495 | 0.42515 | 0.042196 | 2.9275 | 1.2027 | 0.05892 | 1.0246 | 0.42093 | 0.041244
33165 | 451776 | 523714 | 3.0367 | 1.2278 | 0.06052 | 1.0628 | 0.42972 | 0.042364 | 2.9534 | 1.2152 | 0.05917 | 1.0337 | 0.42534 | 0.041419
33166 | 451876 | 523714 | 3.0673 | 1.2395 | 0.06105 | 1.0735 | 0.43383 | 0.042735 | 2.9923 | 1.2265 | 0.05947 | 1.0473 | 0.42927 | 0.041629
33167 | 451976 | 523714 | 3.0898 | 1.2583 | 0.06283 | 1.0814 | 0.44042 | 0.043981 | 3.0267 | 1.2448 | 0.06115 | 1.0593 | 0.43569 | 0.042805
33168 | 452076 | 523714 | 3.1329 | 1.2675 | 0.06434 | 1.0965 | 0.44361 | 0.045038 | 3.0686 | 1.2534 | 0.06258 | 1.074 | 0.4387 | 0.043806
33169 | 452176 | 523714 | 3.1713 | 1.269 | 0.06568 | 1.11 | 0.44415 | 0.045976 | 3.1058 | 1.2544 | 0.06386 | 1.087 | 0.43905 | 0.044702
33170 | 452276 | 523714 | 3.2146 | 1.2794 | 0.06763 | 1.1251 | 0.44779 | 0.047341 | 3.1566 | 1.2643 | 0.06569 | 1.1048 | 0.4425 | 0.045983
33171 | 452376 | 523714 | 3.2723 | 1.2829 | 0.06946 | 1.1453 | 0.44901 | 0.048622 | 3.2212 | 1.2672 | 0.06742 | 1.1274 | 0.44353 | 0.047194
33172 | 452476 | 523714 | 3.3146 | 1.2763 | 0.07098 | 1.1601 | 0.44672 | 0.049686 | 3.2625 | 1.2602 | 0.06887 | 1.1419 | 0.44105 | 0.048209
33173 | 452576 | 523714 | 3.366 | 1.2739 | 0.07295 | 1.1781 | 0.44585 | 0.051065 | 3.3128 | 1.2572 | 0.07072 | 1.1595 | 0.44001 | 0.049504
33174 | 452676 | 523714 | 3.4308 | 1.2652 | 0.07482 | 1.2008 | 0.44281 | 0.052374 | 3.3611 | 1.248 | 0.07246 | 1.1764 | 0.43679 | 0.050722
33175 | 452776 | 523714 | 3.4687 | 1.2552 | 0.07686 | 1.214 | 0.43932 | 0.053802 | 3.4131 | 1.2375 | 0.07437 | 1.1946 | 0.43313 | 0.052059
33176 | 452876 | 523714 | 3.5459 | 1.2428 | 0.07904 | 1.2411 | 0.43498 | 0.055328 | 3.4874 | 1.2247 | 0.07639 | 1.2206 | 0.42863 | 0.053473
33177 | 452976 | 523714 | 3.5957 | 1.2196 | 0.08077 | 1.2585 | 0.42688 | 0.056539 | 3.544 | 1.2011 | 0.07798 | 1.2404 | 0.4204 | 0.054586
33178 | 453076 | 523714 | 3.6697 | 1.199 | 0.08293 | 1.2844 | 0.41966 | 0.058051 | 3.5924 | 1.1802 | 0.07997 | 1.2573 | 0.41305 | 0.055979
33179 | 453176 | 523714 | 3.7207 | 1.2057 | 0.08473 | 1.3023 | 0.42199 | 0.059311 | 3.6399 | 1.1509 | 0.08161 | 1.274 | 0.4028 | 0.057127
33180 | 453276 | 523714 | 3.7781 | 1.3097 | 0.08686 | 1.3223 | 0.45839 | 0.060802 | 3.6962 | 1.1428 | 0.08354 | 1.2937 | 0.39998 | 0.058478
33181 | 453376 | 523714 | 3.8807 | 1.3822 | 0.08838 | 1.3582 | 0.48377 | 0.061866 | 3.7631 | 1.1738 | 0.0849 | 1.3171 | 0.41082 | 0.05943
33182 | 453476 | 523714 | 3.9145 | 1.4636 | 0.09022 | 1.3701 | 0.51226 | 0.063154 | 3.8602 | 1.2039 | 0.08655 | 1.3511 | 0.42135 | 0.060585
33183 | 453576 | 523714 | 4.1824 | 1.5245 | 0.0918 | 1.4639 | 0.53359 | 0.06426 | 3.9148 | 1.2347 | 0.08796 | 1.3702 | 0.43213 | 0.061572
33184 | 453676 | 523714 | 4.4082 | 1.5819 | 0.09355 | 1.5429 | 0.55365 | 0.065485 | 3.9121 | 1.2832 | 0.08951 | 1.3692 | 0.44911 | 0.062657
33185 | 453776 | 523714 | 4.5885 | 1.6166 | 0.09509 | 1.606 | 0.5658 | 0.066563 | 4.0223 | 1.3158 | 0.09087 | 1.4078 | 0.46052 | 0.063609
33186 | 453876 | 523714 | 4.6606 | 1.659 | 0.09712 | 1.6312 | 0.58065 | 0.067984 | 4.0796 | 1.356 | 0.09268 | 1.4279 | 0.4746 | 0.064876
33187 | 453976 | 523714 | 4.5439 | 1.6731 | 0.09879 | 1.5904 | 0.58558 | 0.069153 | 4.0635 | 1.3736 | 0.09417 | 1.4222 | 0.48076 | 0.065919 | Y
33188 | 454076 | 523714 | 4.3546 | 1.7103 | 0.10137 | 1.5241 | 0.59859 | 0.070959 | 4.1181 | 1.4148 | 0.0965 | 1.4413 | 0.49518 | 0.06755 | Y
33189 | 454176 | 523714 | 4.521 | 1.7501 | 0.10439 | 1.5824 | 0.61253 | 0.073073 | 4.2018 | 1.4629 | 0.09925 | 1.4706 | 0.51201 | 0.069475 | Y
33190 | 454276 | 523714 | 4.4845 | 1.7952 | 0.10796 | 1.5696 | 0.62832 | 0.075572 | 4.3009 | 1.5231 | 0.10252 | 1.5053 | 0.53309 | 0.071764 | Y
33191 | 454376 | 523714 | 4.6377 | 2.0067 | 0.1122 | 1.6232 | 0.70233 | 0.07854 | 4.4234 | 1.7548 | 0.10643 | 1.5482 | 0.61416 | 0.074501 | Y
33192 | 454476 | 523714 | 4.8191 | 2.2606 | 0.11738 | 1.6867 | 0.7912 | 0.082166 | 4.5928 | 1.9775 | 0.1112 | 1.6075 | 0.69211 | 0.07784 | Y
33193 | 454576 | 523714 | 5.1705 | 2.5261 | 0.12466 | 1.8097 | 0.88413 | 0.087262 | 4.8477 | 2.2089 | 0.1179 | 1.6967 | 0.77313 | 0.08253
33194 | 454676 | 523714 | 5.9355 | 2.6858 | 0.13141 | 2.0774 | 0.94002 | 0.091987 | 5.1861 | 2.3514 | 0.12413 | 1.8151 | 0.82301 | 0.086891
33195 | 454776 | 523714 | 5.958 | 2.792 | 0.13959 | 2.0853 | 0.9772 | 0.097713 | 5.3111 | 2.4488 | 0.13166 | 1.8589 | 0.85709 | 0.092162
33196 | 454876 | 523714 | 5.9743 | 2.8023 | 0.14835 | 2.091 | 0.9808 | 0.10385 | 5.5787 | 2.4663 | 0.13971 | 1.9525 | 0.86321 | 0.097797
33197 | 454976 | 523714 | 5.9941 | 2.7364 | 0.15826 | 2.0979 | 0.95775 | 0.11078 | 5.6853 | 2.4187 | 0.14876 | 1.9899 | 0.84656 | 0.10413
33198 | 455076 | 523714 | 6.1981 | 2.6277 | 0.17055 | 2.1693 | 0.9197 | 0.11939 | 5.7635 | 2.3342 | 0.15996 | 2.0172 | 0.81696 | 0.11197
33199 | 455176 | 523714 | 6.3247 | 2.4582 | 0.18269 | 2.2137 | 0.86037 | 0.12788 | 5.7298 | 2.2003 | 0.17101 | 2.0054 | 0.77011 | 0.11971
33200 | 455276 | 523714 | 6.651 | 2.6574 | 0.19538 | 2.3279 | 0.93009 | 0.13677 | 5.7895 | 2.3554 | 0.18252 | 2.0263 | 0.8244 | 0.12776
33201 | 455376 | 523714 | 7.698 | 2.831 | 0.20827 | 2.6943 | 0.99086 | 0.14579 | 6.4785 | 2.4851 | 0.19421 | 2.2675 | 0.86978 | 0.13595
33202 | 455476 | 523714 | 7.7457 | 3.0887 | 0.22288 | 2.711 | 1.0811 | 0.15602 | 6.6544 | 2.7223 | 0.20742 | 2.329 | 0.95281 | 0.14519
33203 | 455576 | 523714 | 8.4871 | 3.6379 | 0.23824 | 2.9705 | 1.2733 | 0.16677 | 7.5527 | 3.2218 | 0.22127 | 2.6434 | 1.1276 | 0.15489
33204 | 455676 | 523714 | 9.2695 | 4.0976 | 0.25307 | 3.2443 | 1.4342 | 0.17715 | 8.4103 | 3.6422 | 0.23463 | 2.9436 | 1.2748 | 0.16424
33205 | 455776 | 523714 | 9.5482 | 4.4015 | 0.26624 | 3.3419 | 1.5405 | 0.18637 | 8.4464 | 3.9217 | 0.24654 | 2.9562 | 1.3726 | 0.17258
33206 | 455876 | 523714 | 9.7655 | 4.5471 | 0.27895 | 3.4179 | 1.5915 | 0.19526 | 8.6027 | 4.0586 | 0.25807 | 3.0109 | 1.4205 | 0.18065
33207 | 455976 | 523714 | 9.3352 | 4.4829 | 0.2892 | 3.2673 | 1.569 | 0.20244 | 8.432 | 4.0041 | 0.26748 | 2.9512 | 1.4014 | 0.18724
33208 | 456076 | 523714 | 9.1095 | 4.3671 | 0.29715 | 3.1883 | 1.5285 | 0.208 | 8.2444 | 3.775 | 0.27491 | 2.8855 | 1.3212 | 0.19244
33209 | 456176 | 523714 | 9.1934 | 4.3583 | 0.30314 | 3.2177 | 1.5254 | 0.2122 | 8.0778 | 3.6645 | 0.28069 | 2.8272 | 1.2826 | 0.19648
33210 | 456276 | 523714 | 9.3025 | 4.3129 | 0.31049 | 3.2559 | 1.5095 | 0.21734 | 8.2726 | 3.6323 | 0.28774 | 2.8954 | 1.2713 | 0.20142
33211 | 456376 | 523714 | 9.2848 | 4.1089 | 0.31713 | 3.2497 | 1.4381 | 0.22199 | 8.1737 | 3.4663 | 0.29514 | 2.8608 | 1.2132 | 0.2066
33212 | 456476 | 523714 | 8.7332 | 3.7323 | 0.32112 | 3.0566 | 1.3063 | 0.22478 | 7.7613 | 3.1539 | 0.29884 | 2.7165 | 1.1039 | 0.20919
33213 | 456576 | 523714 | 8.5252 | 3.2811 | 0.32532 | 2.9838 | 1.1484 | 0.22772 | 7.6365 | 2.8565 | 0.30286 | 2.6728 | 0.99978 | 0.212
33214 | 456676 | 523714 | 9.0855 | 3.4487 | 0.3303 | 3.1799 | 1.2071 | 0.23121 | 8.0244 | 2.8944 | 0.30797 | 2.8085 | 1.013 | 0.21558
33215 | 456776 | 523714 | 9.2181 | 3.5079 | 0.33348 | 3.2263 | 1.2278 | 0.23344 | 8.2999 | 2.9745 | 0.31144 | 2.905 | 1.0411 | 0.21801
33216 | 456876 | 523714 | 8.9866 | 3.8298 | 0.33594 | 3.1453 | 1.3404 | 0.23516 | 8.0671 | 3.3231 | 0.31423 | 2.8235 | 1.1631 | 0.21996
33217 | 456976 | 523714 | 9.2617 | 4.0726 | 0.33608 | 3.2416 | 1.4254 | 0.23526 | 8.6476 | 3.5434 | 0.3149 | 3.0266 | 1.2402 | 0.22043
33218 | 457076 | 523714 | 9.4471 | 4.163 | 0.33426 | 3.3065 | 1.4571 | 0.23398 | 8.4004 | 3.6293 | 0.31376 | 2.9402 | 1.2703 | 0.21963
33219 | 457176 | 523714 | 9.4535 | 4.1615 | 0.33324 | 3.3087 | 1.4565 | 0.23327 | 8.4067 | 3.6332 | 0.31336 | 2.9423 | 1.2716 | 0.21935
33220 | 457276 | 523714 | 9.1567 | 4.0887 | 0.3286 | 3.2048 | 1.431 | 0.23002 | 8.1003 | 3.5725 | 0.30965 | 2.8351 | 1.2504 | 0.21676
33221 | 457376 | 523714 | 8.7078 | 4.1047 | 0.32223 | 3.0477 | 1.4367 | 0.22556 | 8.0921 | 3.6059 | 0.30435 | 2.8322 | 1.2621 | 0.21305
33222 | 457476 | 523714 | 8.9343 | 4.0745 | 0.31247 | 3.127 | 1.4261 | 0.21873 | 7.9718 | 3.6051 | 0.29588 | 2.7901 | 1.2618 | 0.20712
33223 | 457576 | 523714 | 8.6684 | 4.3079 | 0.30375 | 3.0339 | 1.5078 | 0.21263 | 7.8468 | 3.8212 | 0.28832 | 2.7464 | 1.3374 | 0.20182
33224 | 457676 | 523714 | 8.4028 | 4.4464 | 0.30104 | 2.941 | 1.5563 | 0.21073 | 7.6665 | 3.9514 | 0.28417 | 2.6833 | 1.383 | 0.19892
33225 | 457776 | 523714 | 8.2314 | 4.6918 | 0.30005 | 2.881 | 1.6421 | 0.21003 | 7.7344 | 4.2542 | 0.28326 | 2.7071 | 1.489 | 0.19828
33226 | 457876 | 523714 | 8.4976 | 5.3349 | 0.29816 | 2.9742 | 1.8672 | 0.20871 | 7.523 | 4.8728 | 0.28147 | 2.6331 | 1.7055 | 0.19703
33227 | 457976 | 523714 | 8.8701 | 5.8806 | 0.29701 | 3.1045 | 2.0582 | 0.20791 | 8.0231 | 5.4052 | 0.28032 | 2.8081 | 1.8918 | 0.19622
33228 | 458076 | 523714 | 8.6543 | 6.3292 | 0.29796 | 3.029 | 2.2152 | 0.20857 | 7.8718 | 5.852 | 0.28107 | 2.7551 | 2.0482 | 0.19675
33229 | 458176 | 523714 | 7.9673 | 6.5884 | 0.298 | 2.7886 | 2.3059 | 0.2086 | 7.5857 | 6.1178 | 0.28095 | 2.655 | 2.1412 | 0.19667
33230 | 458276 | 523714 | 8.4035 | 6.7509 | 0.30134 | 2.9412 | 2.3628 | 0.21094 | 7.7088 | 6.2973 | 0.28386 | 2.6981 | 2.204 | 0.1987
33231 | 458376 | 523714 | 8.2633 | 6.7008 | 0.30281 | 2.8922 | 2.3453 | 0.21197 | 7.5858 | 6.2675 | 0.28506 | 2.655 | 2.1936 | 0.19954
33232 | 458476 | 523714 | 8.0271 | 6.5245 | 0.30525 | 2.8095 | 2.2836 | 0.21368 | 7.4253 | 6.1161 | 0.2872 | 2.5989 | 2.1406 | 0.20104
33233 | 458576 | 523714 | 7.9727 | 6.2557 | 0.30908 | 2.7904 | 2.1895 | 0.21636 | 7.3114 | 5.8761 | 0.29069 | 2.559 | 2.0566 | 0.20348
33234 | 458676 | 523714 | 7.662 | 5.876 | 0.31189 | 2.6817 | 2.0566 | 0.21832 | 7.0803 | 5.525 | 0.29329 | 2.4781 | 1.9338 | 0.2053
33235 | 458776 | 523714 | 7.8237 | 5.447 | 0.31522 | 2.7383 | 1.9064 | 0.22065 | 7.0924 | 5.1256 | 0.29645 | 2.4823 | 1.794 | 0.20752
33236 | 458876 | 523714 | 7.5261 | 4.9849 | 0.31844 | 2.6341 | 1.7447 | 0.22291 | 6.9586 | 4.6928 | 0.29958 | 2.4355 | 1.6425 | 0.20971
33237 | 458976 | 523714 | 7.5557 | 4.521 | 0.32222 | 2.6445 | 1.5824 | 0.22555 | 7.0316 | 4.2579 | 0.30328 | 2.461 | 1.4903 | 0.2123
33238 | 459076 | 523714 | 7.2019 | 4.0402 | 0.32374 | 2.5207 | 1.4141 | 0.22662 | 6.8753 | 3.8034 | 0.30492 | 2.4063 | 1.3312 | 0.21344
33239 | 459176 | 523714 | 7.0423 | 3.6142 | 0.32621 | 2.4648 | 1.265 | 0.22835 | 6.7445 | 3.4132 | 0.30743 | 2.3606 | 1.1946 | 0.2152
33240 | 459276 | 523714 | 7.0577 | 3.4528 | 0.32676 | 2.4702 | 1.2085 | 0.22873 | 6.628 | 3.2692 | 0.30819 | 2.3198 | 1.1442 | 0.21573
33241 | 459376 | 523714 | 6.9905 | 3.2646 | 0.32663 | 2.4467 | 1.1426 | 0.22864 | 6.5789 | 3.0975 | 0.30833 | 2.3026 | 1.0841 | 0.21583
33242 | 459476 | 523714 | 7.0213 | 3.1653 | 0.32513 | 2.4575 | 1.1079 | 0.22759 | 6.6082 | 2.9182 | 0.30721 | 2.3129 | 1.0214 | 0.21505
33243 | 459576 | 523714 | 6.9527 | 3.2018 | 0.32356 | 2.4334 | 1.1206 | 0.22649 | 6.5307 | 2.9698 | 0.30603 | 2.2858 | 1.0394 | 0.21422
33244 | 459676 | 523714 | 6.9428 | 3.2128 | 0.32151 | 2.43 | 1.1245 | 0.22506 | 6.5693 | 2.9969 | 0.30438 | 2.2993 | 1.0489 | 0.21307
33245 | 459776 | 523714 | 6.9331 | 3.2114 | 0.32009 | 2.4266 | 1.124 | 0.22406 | 6.4889 | 3.0118 | 0.30331 | 2.2711 | 1.0541 | 0.21232
33246 | 459876 | 523714 | 6.8638 | 3.182 | 0.31772 | 2.4023 | 1.1137 | 0.2224 | 6.499 | 2.9988 | 0.30134 | 2.2746 | 1.0496 | 0.21094
33247 | 459976 | 523714 | 6.7373 | 3.1342 | 0.31507 | 2.3581 | 1.097 | 0.22055 | 6.3695 | 2.9667 | 0.29911 | 2.2293 | 1.0383 | 0.20938
33248 | 460076 | 523714 | 6.5459 | 3.0619 | 0.3113 | 2.2911 | 1.0717 | 0.21791 | 6.2234 | 2.9094 | 0.29584 | 2.1782 | 1.0183 | 0.20709
33249 | 460176 | 523714 | 6.4391 | 2.9879 | 0.30856 | 2.2537 | 1.0458 | 0.21599 | 6.0241 | 2.8494 | 0.2935 | 2.1084 | 0.99729 | 0.20545
33250 | 460276 | 523714 | 6.3184 | 2.8942 | 0.30468 | 2.2114 | 1.013 | 0.21328 | 5.9393 | 2.7685 | 0.2901 | 2.0788 | 0.96898 | 0.20307
33251 | 460376 | 523714 | 6.1277 | 2.7856 | 0.29984 | 2.1447 | 0.97496 | 0.20989 | 5.8886 | 2.6714 | 0.28579 | 2.061 | 0.93499 | 0.20005
33252 | 460476 | 523714 | 6.0484 | 2.6816 | 0.29619 | 2.1169 | 0.93857 | 0.20733 | 5.7495 | 2.5781 | 0.28257 | 2.0123 | 0.90234 | 0.1978
33253 | 460576 | 523714 | 5.8383 | 2.5662 | 0.2915 | 2.0434 | 0.89816 | 0.20405 | 5.6647 | 2.472 | 0.27837 | 1.9827 | 0.86521 | 0.19486
33254 | 460676 | 523714 | 5.7531 | 2.5231 | 0.28733 | 2.0136 | 0.88308 | 0.20113 | 5.5201 | 2.3978 | 0.27464 | 1.932 | 0.83924 | 0.19225
33255 | 460776 | 523714 | 5.6797 | 2.5607 | 0.28282 | 1.9879 | 0.89626 | 0.19797 | 5.3484 | 2.4409 | 0.27056 | 1.8719 | 0.85433 | 0.18939
33256 | 460876 | 523714 | 5.6016 | 2.5838 | 0.27773 | 1.9606 | 0.90433 | 0.19441 | 5.2991 | 2.4694 | 0.2659 | 1.8547 | 0.86429 | 0.18613
33257 | 460976 | 523714 | 5.4771 | 2.6006 | 0.27301 | 1.917 | 0.91022 | 0.19111 | 5.1532 | 2.4916 | 0.26157 | 1.8036 | 0.87205 | 0.1831
33258 | 461076 | 523714 | 5.3909 | 2.6071 | 0.26816 | 1.8868 | 0.91247 | 0.18771 | 5.1229 | 2.5032 | 0.2571 | 1.793 | 0.87613 | 0.17997
33259 | 461176 | 523714 | 5.3439 | 2.6079 | 0.26368 | 1.8704 | 0.91275 | 0.18458 | 5.087 | 2.5092 | 0.25294 | 1.7805 | 0.87821 | 0.17706
33260 | 461276 | 523714 | 5.3364 | 2.6084 | 0.26012 | 1.8677 | 0.91296 | 0.18208 | 5.0318 | 2.5151 | 0.24962 | 1.7611 | 0.88028 | 0.17473
33261 | 461376 | 523714 | 5.2226 | 2.5855 | 0.25483 | 1.8279 | 0.90492 | 0.17838 | 4.9989 | 2.4967 | 0.24467 | 1.7496 | 0.87384 | 0.17127
33262 | 461476 | 523714 | 5.1846 | 2.5617 | 0.25027 | 1.8146 | 0.89658 | 0.17519 | 4.8545 | 2.4774 | 0.24039 | 1.6991 | 0.86709 | 0.16827
33263 | 461576 | 523714 | 5.1295 | 2.5286 | 0.24546 | 1.7953 | 0.88502 | 0.17182 | 4.869 | 2.4486 | 0.23586 | 1.7042 | 0.85701 | 0.1651
33264 | 461676 | 523714 | 5.0597 | 2.4954 | 0.24132 | 1.7709 | 0.87338 | 0.16892 | 4.8764 | 2.4196 | 0.23195 | 1.7067 | 0.84686 | 0.16237
33265 | 461776 | 523714 | 5.0275 | 2.4572 | 0.23726 | 1.7596 | 0.86001 | 0.16608 | 4.7873 | 2.3854 | 0.22811 | 1.6755 | 0.8349 | 0.15968
33266 | 461876 | 523714 | 5.0057 | 2.4263 | 0.23293 | 1.752 | 0.84922 | 0.16305 | 4.7294 | 2.3436 | 0.22402 | 1.6553 | 0.82025 | 0.15681
33267 | 461976 | 523714 | 4.9635 | 2.4329 | 0.22872 | 1.7372 | 0.85151 | 0.1601 | 4.657 | 2.3337 | 0.22002 | 1.6299 | 0.8168 | 0.15401
33268 | 462076 | 523714 | 4.8776 | 2.4345 | 0.22472 | 1.7072 | 0.85206 | 0.1573 | 4.5742 | 2.3233 | 0.21622 | 1.601 | 0.81315 | 0.15135
33269 | 462176 | 523714 | 4.777 | 2.4115 | 0.21964 | 1.6719 | 0.84403 | 0.15375 | 4.4817 | 2.2984 | 0.21141 | 1.5686 | 0.80444 | 0.14799
33270 | 462276 | 523714 | 4.6428 | 2.3923 | 0.2153 | 1.625 | 0.83729 | 0.15071 | 4.355 | 2.2754 | 0.20728 | 1.5243 | 0.79638 | 0.1451
33271 | 462376 | 523714 | 4.5643 | 2.3723 | 0.21136 | 1.5975 | 0.83032 | 0.14795 | 4.3543 | 2.2517 | 0.20353 | 1.524 | 0.7881 | 0.14247
33272 | 462476 | 523714 | 4.5269 | 2.345 | 0.20736 | 1.5844 | 0.82075 | 0.14515 | 4.2954 | 2.2237 | 0.19972 | 1.5034 | 0.7783 | 0.1398
33273 | 462576 | 523714 | 4.4115 | 2.2925 | 0.20216 | 1.544 | 0.80236 | 0.14151 | 4.2164 | 2.1815 | 0.19479 | 1.4757 | 0.76353 | 0.13635 | Y
33274 | 462676 | 523714 | 4.373 | 2.25 | 0.19793 | 1.5305 | 0.7875 | 0.13855 | 4.1556 | 2.1449 | 0.19077 | 1.4545 | 0.75072 | 0.13354 | Y
33275 | 462776 | 523714 | 4.3234 | 2.2137 | 0.19436 | 1.5132 | 0.77478 | 0.13605 | 4.0775 | 2.1118 | 0.18738 | 1.4271 | 0.73912 | 0.13117 | Y
33276 | 462876 | 523714 | 4.1865 | 2.1742 | 0.19087 | 1.4653 | 0.76097 | 0.13361 | 4.0047 | 2.1074 | 0.18407 | 1.4016 | 0.7376 | 0.12885 | Y
33277 | 462976 | 523714 | 4.1878 | 2.1567 | 0.18747 | 1.4657 | 0.75483 | 0.13123 | 3.9757 | 2.1036 | 0.18084 | 1.3915 | 0.73626 | 0.12659 | Y
33278 | 463076 | 523714 | 4.1319 | 2.1477 | 0.18415 | 1.4461 | 0.7517 | 0.1289 | 3.9273 | 2.0969 | 0.1777 | 1.3745 | 0.73391 | 0.12439 | Y
33279 | 463176 | 523714 | 4.047 | 2.1361 | 0.18092 | 1.4164 | 0.74765 | 0.12664 | 3.9156 | 2.0875 | 0.17463 | 1.3705 | 0.73063 | 0.12224 | Y
33280 | 463276 | 523714 | 4.0094 | 2.1222 | 0.17778 | 1.4033 | 0.74277 | 0.12445 | 3.8738 | 2.0757 | 0.17163 | 1.3558 | 0.72651 | 0.12014 | Y
33281 | 463376 | 523714 | 3.9313 | 2.1061 | 0.17473 | 1.376 | 0.73714 | 0.12231 | 3.8218 | 2.0617 | 0.16871 | 1.3376 | 0.72161 | 0.1181 | Y
33282 | 463476 | 523714 | 3.8408 | 2.088 | 0.17177 | 1.3443 | 0.73082 | 0.12024 | 3.7596 | 2.0457 | 0.16587 | 1.3159 | 0.71601 | 0.11611 | Y
33283 | 463576 | 523714 | 3.7771 | 2.0682 | 0.16889 | 1.322 | 0.72389 | 0.11822 | 3.6915 | 2.0279 | 0.1631 | 1.292 | 0.70977 | 0.11417 | Y
33284 | 463676 | 523714 | 3.7266 | 2.0469 | 0.16609 | 1.3043 | 0.71642 | 0.11626 | 3.6394 | 2.0085 | 0.16041 | 1.2738 | 0.70297 | 0.11229
33285 | 463776 | 523714 | 3.681 | 2.0242 | 0.16337 | 1.2884 | 0.70847 | 0.11436 | 3.61 | 1.9876 | 0.1578 | 1.2635 | 0.69566 | 0.11046
33286 | 463876 | 523714 | 3.6119 | 2.0003 | 0.16074 | 1.2642 | 0.70009 | 0.11252 | 3.5377 | 1.9654 | 0.15526 | 1.2382 | 0.68789 | 0.10868
33287 | 463976 | 523714 | 3.5739 | 1.9752 | 0.15819 | 1.2509 | 0.69134 | 0.11073 | 3.4237 | 1.9421 | 0.1528 | 1.1983 | 0.67972 | 0.10696
33288 | 448976 | 523814 | 2.6286 | 1.0086 | 0.04849 | 0.92 | 0.35302 | 0.033943 | 2.4742 | 0.92652 | 0.04749 | 0.86596 | 0.32428 | 0.033243
33289 | 449076 | 523814 | 2.576 | 1.0146 | 0.04892 | 0.90159 | 0.35509 | 0.034244 | 2.4606 | 0.93165 | 0.04791 | 0.86122 | 0.32608 | 0.033537
33290 | 449176 | 523814 | 2.5499 | 1.0174 | 0.04933 | 0.89247 | 0.35608 | 0.034531 | 2.4789 | 0.93368 | 0.0483 | 0.86762 | 0.32679 | 0.03381
33291 | 449276 | 523814 | 2.5529 | 1.016 | 0.04968 | 0.89353 | 0.3556 | 0.034776 | 2.4809 | 0.93174 | 0.04864 | 0.8683 | 0.32611 | 0.034048
33292 | 449376 | 523814 | 2.5796 | 1.0198 | 0.05013 | 0.90286 | 0.35692 | 0.035091 | 2.4952 | 0.93439 | 0.04908 | 0.87332 | 0.32704 | 0.034356
33293 | 449476 | 523814 | 2.6023 | 1.0196 | 0.05054 | 0.91082 | 0.35686 | 0.035378 | 2.4922 | 0.93335 | 0.04947 | 0.87228 | 0.32667 | 0.034629
33294 | 449576 | 523814 | 2.6253 | 1.0216 | 0.051 | 0.91884 | 0.35757 | 0.0357 | 2.493 | 0.93454 | 0.04993 | 0.87254 | 0.32709 | 0.034951 | Y
33295 | 449676 | 523814 | 2.648 | 1.0174 | 0.05139 | 0.9268 | 0.35609 | 0.035973 | 2.4644 | 0.92995 | 0.0503 | 0.86253 | 0.32548 | 0.03521 | Y
33296 | 449776 | 523814 | 2.6114 | 1.0268 | 0.05202 | 0.914 | 0.35938 | 0.036414 | 2.4629 | 0.93798 | 0.05091 | 0.86201 | 0.32829 | 0.035637
33297 | 449876 | 523814 | 2.6215 | 1.0197 | 0.05241 | 0.91753 | 0.35691 | 0.036687 | 2.4406 | 0.93077 | 0.05129 | 0.85422 | 0.32577 | 0.035903
33298 | 449976 | 523814 | 2.6164 | 1.0022 | 0.05264 | 0.91575 | 0.35078 | 0.036848 | 2.4403 | 0.91353 | 0.05151 | 0.85411 | 0.31974 | 0.036057
33299 | 450076 | 523814 | 2.5426 | 0.98969 | 0.05298 | 0.88992 | 0.34639 | 0.037086 | 2.4632 | 0.90064 | 0.05183 | 0.86212 | 0.31522 | 0.036281
33300 | 450176 | 523814 | 2.6289 | 0.99458 | 0.05364 | 0.92012 | 0.3481 | 0.037548 | 2.5391 | 0.91306 | 0.05247 | 0.88869 | 0.31957 | 0.036729
33301 | 450276 | 523814 | 2.6943 | 0.98219 | 0.05404 | 0.94302 | 0.34377 | 0.037828 | 2.6083 | 0.93365 | 0.05285 | 0.91292 | 0.32678 | 0.036995
33302 | 450376 | 523814 | 2.6979 | 0.96271 | 0.05433 | 0.94428 | 0.33695 | 0.038031 | 2.6763 | 0.9529 | 0.05313 | 0.9367 | 0.33352 | 0.037191
33303 | 450476 | 523814 | 2.7796 | 0.98353 | 0.05477 | 0.97286 | 0.34424 | 0.038339 | 2.7042 | 0.97487 | 0.05356 | 0.94648 | 0.3412 | 0.037492 | Y
33304 | 450576 | 523814 | 2.7592 | 1.0061 | 0.05522 | 0.96573 | 0.35213 | 0.038654 | 2.6932 | 0.99728 | 0.05399 | 0.94262 | 0.34905 | 0.037793 | Y
33305 | 450676 | 523814 | 2.7091 | 1.0282 | 0.05563 | 0.9482 | 0.35986 | 0.038941 | 2.676 | 1.0192 | 0.05439 | 0.93661 | 0.35672 | 0.038073 | Y
33306 | 450776 | 523814 | 2.6745 | 1.051 | 0.05608 | 0.93609 | 0.36784 | 0.039256 | 2.675 | 1.0418 | 0.05482 | 0.93625 | 0.36464 | 0.038374 | Y
33307 | 450876 | 523814 | 2.7184 | 1.0721 | 0.05644 | 0.95142 | 0.37525 | 0.039508 | 2.7051 | 1.0628 | 0.05517 | 0.94678 | 0.37198 | 0.038619 | Y
33308 | 450976 | 523814 | 2.7538 | 1.0923 | 0.05676 | 0.96383 | 0.38232 | 0.039732 | 2.7639 | 1.0828 | 0.05549 | 0.96738 | 0.37898 | 0.038843 | Y
33309 | 451076 | 523814 | 2.7672 | 1.1141 | 0.05718 | 0.96851 | 0.38995 | 0.040026 | 2.757 | 1.1043 | 0.0559 | 0.96495 | 0.38652 | 0.03913
33310 | 451176 | 523814 | 2.8049 | 1.1359 | 0.05762 | 0.98171 | 0.39756 | 0.040334 | 2.7849 | 1.1258 | 0.05632 | 0.9747 | 0.39404 | 0.039424
33311 | 451276 | 523814 | 2.8066 | 1.153 | 0.05786 | 0.98231 | 0.40357 | 0.040502 | 2.7636 | 1.1426 | 0.05656 | 0.96725 | 0.39993 | 0.039592
33312 | 451376 | 523814 | 2.8336 | 1.1705 | 0.05816 | 0.99175 | 0.40969 | 0.040712 | 2.7741 | 1.1598 | 0.05686 | 0.97094 | 0.40593 | 0.039802
33313 | 451476 | 523814 | 2.8866 | 1.1942 | 0.05877 | 1.0103 | 0.41796 | 0.041139 | 2.8592 | 1.1831 | 0.05745 | 1.0007 | 0.41408 | 0.040215
33314 | 451576 | 523814 | 2.9324 | 1.2169 | 0.05938 | 1.0264 | 0.42592 | 0.041566 | 2.8883 | 1.2055 | 0.05805 | 1.0109 | 0.42191 | 0.040635
33315 | 451676 | 523814 | 2.9772 | 1.2368 | 0.05992 | 1.042 | 0.43289 | 0.041944 | 2.8956 | 1.225 | 0.05858 | 1.0135 | 0.42874 | 0.041006
33316 | 451776 | 523814 | 3.0019 | 1.2447 | 0.06066 | 1.0507 | 0.43564 | 0.042462 | 2.9277 | 1.2324 | 0.05904 | 1.0247 | 0.43133 | 0.041328
33317 | 451876 | 523814 | 3.0144 | 1.2563 | 0.0621 | 1.0551 | 0.43969 | 0.04347 | 2.968 | 1.2435 | 0.06039 | 1.0388 | 0.43522 | 0.042273
33318 | 451976 | 523814 | 3.0534 | 1.2632 | 0.06347 | 1.0687 | 0.44212 | 0.044429 | 2.9912 | 1.25 | 0.0617 | 1.0469 | 0.43749 | 0.04319
33319 | 452076 | 523814 | 3.1012 | 1.2749 | 0.06525 | 1.0854 | 0.44623 | 0.045675 | 3.0378 | 1.2612 | 0.06337 | 1.0632 | 0.44143 | 0.044359
33320 | 452176 | 523814 | 3.1404 | 1.2753 | 0.06666 | 1.0991 | 0.44636 | 0.046662 | 3.0885 | 1.2611 | 0.06472 | 1.081 | 0.44139 | 0.045304
33321 | 452276 | 523814 | 3.1915 | 1.2803 | 0.0685 | 1.117 | 0.44812 | 0.04795 | 3.1393 | 1.2657 | 0.06646 | 1.0988 | 0.44298 | 0.046522
33322 | 452376 | 523814 | 3.2644 | 1.2807 | 0.07033 | 1.1425 | 0.44826 | 0.049231 | 3.1858 | 1.2656 | 0.06819 | 1.115 | 0.44296 | 0.047733
33323 | 452476 | 523814 | 3.3058 | 1.2717 | 0.07186 | 1.157 | 0.44509 | 0.050302 | 3.2274 | 1.2561 | 0.06964 | 1.1296 | 0.43962 | 0.048748
33324 | 452576 | 523814 | 3.3643 | 1.2649 | 0.07374 | 1.1775 | 0.44271 | 0.051618 | 3.2743 | 1.2488 | 0.07141 | 1.146 | 0.43708 | 0.049987
33325 | 452676 | 523814 | 3.4019 | 1.2526 | 0.07554 | 1.1907 | 0.43841 | 0.052878 | 3.3208 | 1.2361 | 0.0731 | 1.1623 | 0.43262 | 0.05117
33326 | 452776 | 523814 | 3.4444 | 1.234 | 0.07719 | 1.2055 | 0.43188 | 0.054033 | 3.3851 | 1.217 | 0.07463 | 1.1848 | 0.42594 | 0.052241
33327 | 452876 | 523814 | 3.4957 | 1.2168 | 0.07918 | 1.2235 | 0.42587 | 0.055426 | 3.4399 | 1.1994 | 0.07647 | 1.204 | 0.4198 | 0.053529
33328 | 452976 | 523814 | 3.5629 | 1.1941 | 0.08104 | 1.247 | 0.41793 | 0.056728 | 3.4942 | 1.1764 | 0.07819 | 1.223 | 0.41173 | 0.054733
33329 | 453076 | 523814 | 3.6151 | 1.2056 | 0.08299 | 1.2653 | 0.42197 | 0.058093 | 3.5361 | 1.1511 | 0.07997 | 1.2376 | 0.40287 | 0.055979
33330 | 453176 | 523814 | 3.7146 | 1.3018 | 0.08491 | 1.3001 | 0.45564 | 0.059437 | 3.5973 | 1.1221 | 0.08171 | 1.259 | 0.39274 | 0.057197
33331 | 453276 | 523814 | 3.7788 | 1.4219 | 0.08738 | 1.3226 | 0.49767 | 0.061166 | 3.7048 | 1.163 | 0.08396 | 1.2967 | 0.40704 | 0.058772
33332 | 453376 | 523814 | 3.8237 | 1.4516 | 0.0881 | 1.3383 | 0.50805 | 0.06167 | 3.7932 | 1.1842 | 0.08458 | 1.3276 | 0.41448 | 0.059206
33333 | 453476 | 523814 | 4.1656 | 1.5236 | 0.0899 | 1.458 | 0.53326 | 0.06293 | 3.7963 | 1.2432 | 0.08618 | 1.3287 | 0.43513 | 0.060326
33334 | 453576 | 523814 | 4.3001 | 1.577 | 0.09153 | 1.505 | 0.55193 | 0.064071 | 3.8481 | 1.2881 | 0.08764 | 1.3469 | 0.45082 | 0.061348
33335 | 453676 | 523814 | 4.5644 | 1.6221 | 0.09325 | 1.5975 | 0.56775 | 0.065275 | 3.9614 | 1.3282 | 0.08918 | 1.3865 | 0.46489 | 0.062426
33336 | 453776 | 523814 | 4.6826 | 1.6708 | 0.09537 | 1.6389 | 0.58478 | 0.066759 | 4.0886 | 1.3742 | 0.09108 | 1.431 | 0.48096 | 0.063756
33337 | 453876 | 523814 | 4.5786 | 1.6973 | 0.09733 | 1.6025 | 0.59406 | 0.068131 | 4.0101 | 1.4049 | 0.09286 | 1.4035 | 0.4917 | 0.065002
33338 | 453976 | 523814 | 4.4762 | 1.6964 | 0.09895 | 1.5667 | 0.59375 | 0.069265 | 3.9925 | 1.4152 | 0.09434 | 1.3974 | 0.49534 | 0.066038 | Y
33339 | 454076 | 523814 | 4.4907 | 1.7272 | 0.1017 | 1.5718 | 0.60452 | 0.07119 | 4.0557 | 1.4526 | 0.09684 | 1.4195 | 0.50842 | 0.067788 | Y
33340 | 454176 | 523814 | 4.5294 | 1.7616 | 0.10492 | 1.5853 | 0.61656 | 0.073444 | 4.1799 | 1.4972 | 0.0998 | 1.463 | 0.52401 | 0.06986 | Y
33341 | 454276 | 523814 | 4.5305 | 1.8975 | 0.10872 | 1.5857 | 0.66412 | 0.076104 | 4.2691 | 1.6629 | 0.1033 | 1.4942 | 0.58202 | 0.07231 | Y
33342 | 454376 | 523814 | 4.7782 | 2.1448 | 0.11321 | 1.6724 | 0.75067 | 0.079247 | 4.2879 | 1.8811 | 0.10744 | 1.5008 | 0.65838 | 0.075208 | Y
33343 | 454476 | 523814 | 4.9156 | 2.3755 | 0.11872 | 1.7205 | 0.83144 | 0.083104 | 4.5766 | 2.0859 | 0.11252 | 1.6018 | 0.73005 | 0.078764 | Y
33344 | 454576 | 523814 | 5.5576 | 2.5857 | 0.12567 | 1.9452 | 0.90499 | 0.087969 | 4.9087 | 2.2736 | 0.11892 | 1.718 | 0.79574 | 0.083244 | Y
33345 | 454676 | 523814 | 5.9008 | 2.7136 | 0.1329 | 2.0653 | 0.94975 | 0.09303 | 5.1931 | 2.3895 | 0.12556 | 1.8176 | 0.83633 | 0.087892
33346 | 454776 | 523814 | 5.9138 | 2.755 | 0.1406 | 2.0698 | 0.96424 | 0.09842 | 5.2474 | 2.4307 | 0.13264 | 1.8366 | 0.85076 | 0.092848
33347 | 454876 | 523814 | 6.1185 | 2.7419 | 0.14991 | 2.1415 | 0.95966 | 0.10494 | 5.4948 | 2.4252 | 0.14117 | 1.9232 | 0.84883 | 0.098819
33348 | 454976 | 523814 | 6.1219 | 2.6583 | 0.16044 | 2.1427 | 0.9304 | 0.11231 | 5.8506 | 2.3597 | 0.15078 | 2.0477 | 0.82591 | 0.10555
33349 | 455076 | 523814 | 6.1506 | 2.4957 | 0.17156 | 2.1527 | 0.8735 | 0.12009 | 5.8607 | 2.2275 | 0.16093 | 2.0512 | 0.77963 | 0.11265
33350 | 455176 | 523814 | 6.4973 | 2.4653 | 0.18359 | 2.2741 | 0.86287 | 0.12851 | 5.7184 | 2.2062 | 0.17187 | 2.0015 | 0.77216 | 0.12031
33351 | 455276 | 523814 | 6.7743 | 2.6577 | 0.19611 | 2.371 | 0.93019 | 0.13728 | 6.016 | 2.3571 | 0.18325 | 2.1056 | 0.825 | 0.12828
33352 | 455376 | 523814 | 7.6051 | 2.8289 | 0.20907 | 2.6618 | 0.9901 | 0.14635 | 6.4285 | 2.4875 | 0.19501 | 2.25 | 0.87063 | 0.13651
33353 | 455476 | 523814 | 7.9526 | 3.1691 | 0.22346 | 2.7834 | 1.1092 | 0.15642 | 6.7839 | 2.8116 | 0.20805 | 2.3744 | 0.98407 | 0.14563
33354 | 455576 | 523814 | 8.5423 | 3.6664 | 0.23793 | 2.9898 | 1.2832 | 0.16655 | 7.6547 | 3.2669 | 0.22115 | 2.6791 | 1.1434 | 0.1548
33355 | 455676 | 523814 | 9.2955 | 4.0758 | 0.25219 | 3.2534 | 1.4265 | 0.17653 | 8.2337 | 3.6438 | 0.23406 | 2.8818 | 1.2753 | 0.16384
33356 | 455776 | 523814 | 9.4897 | 4.3702 | 0.26664 | 3.3214 | 1.5296 | 0.18665 | 8.5193 | 3.9178 | 0.24713 | 2.9818 | 1.3712 | 0.17299
33357 | 455876 | 523814 | 9.4711 | 4.4527 | 0.27767 | 3.3149 | 1.5584 | 0.19437 | 8.4207 | 3.9966 | 0.25718 | 2.9472 | 1.3988 | 0.18003
33358 | 455976 | 523814 | 8.9799 | 4.3268 | 0.28447 | 3.143 | 1.5144 | 0.19913 | 8.0369 | 3.8652 | 0.26353 | 2.8129 | 1.3528 | 0.18447
33359 | 456076 | 523814 | 8.8985 | 4.2725 | 0.29325 | 3.1145 | 1.4954 | 0.20528 | 7.9991 | 3.6527 | 0.2717 | 2.7997 | 1.2784 | 0.19019
33360 | 456176 | 523814 | 8.96 | 4.337 | 0.2996 | 3.136 | 1.5179 | 0.20972 | 8.0801 | 3.6627 | 0.27778 | 2.828 | 1.2819 | 0.19445
33361 | 456276 | 523814 | 9.1891 | 4.2779 | 0.30649 | 3.2162 | 1.4973 | 0.21454 | 8.0276 | 3.6186 | 0.28443 | 2.8097 | 1.2665 | 0.1991
33362 | 456376 | 523814 | 9.1399 | 4.0446 | 0.31146 | 3.199 | 1.4156 | 0.21802 | 8.0686 | 3.4269 | 0.29001 | 2.824 | 1.1994 | 0.20301
33363 | 456476 | 523814 | 8.7183 | 3.7078 | 0.31681 | 3.0514 | 1.2977 | 0.22177 | 7.8365 | 3.1472 | 0.29491 | 2.7428 | 1.1015 | 0.20644
33364 | 456576 | 523814 | 8.5519 | 3.2998 | 0.32271 | 2.9932 | 1.1549 | 0.2259 | 7.5699 | 2.825 | 0.30076 | 2.6495 | 0.98874 | 0.21053
33365 | 456676 | 523814 | 8.9424 | 3.4291 | 0.32628 | 3.1298 | 1.2002 | 0.2284 | 7.8619 | 2.9026 | 0.30459 | 2.7517 | 1.0159 | 0.21321
33366 | 456776 | 523814 | 9.1453 | 3.4761 | 0.32846 | 3.2008 | 1.2166 | 0.22992 | 8.277 | 2.9468 | 0.30714 | 2.897 | 1.0314 | 0.215
33367 | 456876 | 523814 | 8.9533 | 3.7435 | 0.33133 | 3.1336 | 1.3102 | 0.23193 | 8.0258 | 3.2614 | 0.31029 | 2.809 | 1.1415 | 0.2172
33368 | 456976 | 523814 | 9.1327 | 4.0021 | 0.33215 | 3.1965 | 1.4007 | 0.2325 | 8.418 | 3.4966 | 0.31156 | 2.9463 | 1.2238 | 0.21809
33369 | 457076 | 523814 | 9.5239 | 4.1997 | 0.33546 | 3.3334 | 1.4699 | 0.23482 | 8.5994 | 3.6782 | 0.31508 | 3.0098 | 1.2874 | 0.22056
33370 | 457176 | 523814 | 9.4956 | 4.1556 | 0.33119 | 3.3235 | 1.4545 | 0.23183 | 8.4943 | 3.6421 | 0.31169 | 2.973 | 1.2747 | 0.21818
33371 | 457276 | 523814 | 9.0693 | 4.03 | 0.32677 | 3.1743 | 1.4105 | 0.22874 | 8.1567 | 3.5413 | 0.30813 | 2.8548 | 1.2395 | 0.21569
33372 | 457376 | 523814 | 8.587 | 4.0159 | 0.31834 | 3.0054 | 1.4056 | 0.22284 | 8.1753 | 3.5443 | 0.30088 | 2.8613 | 1.2405 | 0.21062
33373 | 457476 | 523814 | 8.7929 | 3.9201 | 0.30945 | 3.0775 | 1.372 | 0.21662 | 7.7971 | 3.4706 | 0.29316 | 2.729 | 1.2147 | 0.20521
33374 | 457576 | 523814 | 8.5372 | 4.1414 | 0.30163 | 2.988 | 1.4495 | 0.21114 | 7.9096 | 3.6905 | 0.28639 | 2.7683 | 1.2917 | 0.20047
33375 | 457676 | 523814 | 8.3937 | 4.2859 | 0.29564 | 2.9378 | 1.5001 | 0.20695 | 7.5373 | 3.826 | 0.27941 | 2.638 | 1.3391 | 0.19559
33376 | 457776 | 523814 | 8.1491 | 4.3511 | 0.29392 | 2.8522 | 1.5229 | 0.20574 | 7.8087 | 3.889 | 0.27781 | 2.733 | 1.3612 | 0.19447
33377 | 457876 | 523814 | 8.0528 | 4.8957 | 0.29337 | 2.8185 | 1.7135 | 0.20536 | 7.4295 | 4.4802 | 0.27725 | 2.6003 | 1.5681 | 0.19407
33378 | 457976 | 523814 | 8.4425 | 5.4267 | 0.291 | 2.9549 | 1.8993 | 0.2037 | 7.7681 | 4.9959 | 0.27498 | 2.7188 | 1.7486 | 0.19249
33379 | 458076 | 523814 | 8.4894 | 5.8989 | 0.29152 | 2.9713 | 2.0646 | 0.20406 | 7.7897 | 5.4634 | 0.27534 | 2.7264 | 1.9122 | 0.19274
33380 | 458176 | 523814 | 8.0545 | 6.22 | 0.29172 | 2.8191 | 2.177 | 0.2042 | 7.4154 | 5.7879 | 0.27539 | 2.5954 | 2.0258 | 0.19277
33381 | 458276 | 523814 | 7.8073 | 6.4083 | 0.29295 | 2.7326 | 2.2429 | 0.20506 | 7.4707 | 5.9872 | 0.27639 | 2.6148 | 2.0955 | 0.19347
33382 | 458376 | 523814 | 8.0695 | 6.4844 | 0.29619 | 2.8243 | 2.2695 | 0.20733 | 7.5512 | 6.0816 | 0.27925 | 2.6429 | 2.1286 | 0.19548
33383 | 458476 | 523814 | 8.0076 | 6.3574 | 0.29678 | 2.8026 | 2.2251 | 0.20775 | 7.4144 | 5.9735 | 0.27971 | 2.5951 | 2.0907 | 0.1958
33384 | 458576 | 523814 | 7.5718 | 6.1641 | 0.3001 | 2.6501 | 2.1574 | 0.21007 | 7.1994 | 5.8044 | 0.2827 | 2.5198 | 2.0315 | 0.19789
33385 | 458676 | 523814 | 7.5182 | 5.8802 | 0.30396 | 2.6314 | 2.0581 | 0.21277 | 7.1468 | 5.5465 | 0.28626 | 2.5014 | 1.9413 | 0.20038
33386 | 458776 | 523814 | 7.6006 | 5.508 | 0.30693 | 2.6602 | 1.9278 | 0.21485 | 6.9868 | 5.2 | 0.28905 | 2.4454 | 1.82 | 0.20233
33387 | 458876 | 523814 | 7.4713 | 5.1014 | 0.31056 | 2.6149 | 1.7855 | 0.21739 | 6.9807 | 4.8195 | 0.29249 | 2.4432 | 1.6868 | 0.20474
33388 | 458976 | 523814 | 7.2513 | 4.6662 | 0.31377 | 2.5379 | 1.6332 | 0.21964 | 6.6592 | 4.4098 | 0.29557 | 2.3307 | 1.5434 | 0.2069
33389 | 459076 | 523814 | 7.3296 | 4.2166 | 0.31594 | 2.5653 | 1.4758 | 0.22116 | 6.8568 | 3.9842 | 0.29772 | 2.3999 | 1.3945 | 0.2084
33390 | 459176 | 523814 | 6.9758 | 3.7732 | 0.31733 | 2.4415 | 1.3206 | 0.22213 | 6.7053 | 3.5633 | 0.29918 | 2.3469 | 1.2472 | 0.20943
33391 | 459276 | 523814 | 6.9152 | 3.4296 | 0.31827 | 2.4203 | 1.2004 | 0.22279 | 6.5967 | 3.2503 | 0.30024 | 2.3088 | 1.1376 | 0.21017
33392 | 459376 | 523814 | 6.8142 | 3.2705 | 0.31813 | 2.385 | 1.1447 | 0.22269 | 6.4057 | 3.1063 | 0.30033 | 2.242 | 1.0872 | 0.21023
33393 | 459476 | 523814 | 6.6859 | 3.095 | 0.31811 | 2.3401 | 1.0832 | 0.22268 | 6.4705 | 2.9454 | 0.30055 | 2.2647 | 1.0309 | 0.21038
33394 | 459576 | 523814 | 6.788 | 3.0609 | 0.31661 | 2.3758 | 1.0713 | 0.22163 | 6.4238 | 2.83 | 0.29941 | 2.2483 | 0.99049 | 0.20959
33395 | 459676 | 523814 | 6.7322 | 3.0884 | 0.31494 | 2.3563 | 1.0809 | 0.22046 | 6.3215 | 2.8723 | 0.29809 | 2.2125 | 1.0053 | 0.20866
33396 | 459776 | 523814 | 6.7627 | 3.1256 | 0.31585 | 2.367 | 1.094 | 0.2211 | 6.4094 | 2.9244 | 0.29917 | 2.2433 | 1.0235 | 0.20942
33397 | 459876 | 523814 | 6.7068 | 3.105 | 0.31298 | 2.3474 | 1.0868 | 0.21909 | 6.388 | 2.9196 | 0.29674 | 2.2358 | 1.0218 | 0.20772
33398 | 459976 | 523814 | 6.6289 | 3.0703 | 0.31022 | 2.3201 | 1.0746 | 0.21715 | 6.3152 | 2.9002 | 0.29442 | 2.2103 | 1.0151 | 0.20609
33399 | 460076 | 523814 | 6.49 | 3.0094 | 0.30617 | 2.2715 | 1.0533 | 0.21432 | 6.179 | 2.8538 | 0.29089 | 2.1626 | 0.99885 | 0.20362
33400 | 460176 | 523814 | 6.3905 | 2.9532 | 0.30387 | 2.2367 | 1.0336 | 0.21271 | 6.0262 | 2.8116 | 0.28898 | 2.1092 | 0.98405 | 0.20229
33401 | 460276 | 523814 | 6.2762 | 2.8751 | 0.30034 | 2.1967 | 1.0063 | 0.21024 | 5.8813 | 2.7464 | 0.28591 | 2.0585 | 0.96124 | 0.20014
33402 | 460376 | 523814 | 6.1514 | 2.7849 | 0.29635 | 2.153 | 0.97471 | 0.20744 | 5.7734 | 2.6679 | 0.28239 | 2.0207 | 0.93375 | 0.19767
33403 | 460476 | 523814 | 5.9892 | 2.6854 | 0.29198 | 2.0962 | 0.93989 | 0.20439 | 5.7477 | 2.5789 | 0.27852 | 2.0117 | 0.90263 | 0.19496
33404 | 460576 | 523814 | 5.8697 | 2.5828 | 0.28779 | 2.0544 | 0.90399 | 0.20145 | 5.613 | 2.486 | 0.27478 | 1.9645 | 0.8701 | 0.19235
33405 | 460676 | 523814 | 5.736 | 2.4846 | 0.28463 | 2.0076 | 0.86963 | 0.19924 | 5.5296 | 2.3968 | 0.27199 | 1.9354 | 0.83889 | 0.19039
33406 | 460776 | 523814 | 5.6876 | 2.4091 | 0.27997 | 1.9906 | 0.84318 | 0.19598 | 5.3512 | 2.2935 | 0.26778 | 1.8729 | 0.80273 | 0.18745
33407 | 460876 | 523814 | 5.5996 | 2.4445 | 0.27552 | 1.9599 | 0.85556 | 0.19286 | 5.2293 | 2.3321 | 0.26372 | 1.8302 | 0.81622 | 0.1846
33408 | 460976 | 523814 | 5.5071 | 2.4743 | 0.27143 | 1.9275 | 0.86601 | 0.19 | 5.0983 | 2.367 | 0.25998 | 1.7844 | 0.82847 | 0.18199
33409 | 461076 | 523814 | 5.4284 | 2.4922 | 0.26694 | 1.9 | 0.87228 | 0.18686 | 5.0795 | 2.39 | 0.25585 | 1.7778 | 0.8365 | 0.1791
33410 | 461176 | 523814 | 5.401 | 2.504 | 0.26271 | 1.8904 | 0.87639 | 0.1839 | 4.9812 | 2.4067 | 0.25192 | 1.7434 | 0.84236 | 0.17634
33411 | 461276 | 523814 | 5.3244 | 2.5083 | 0.25857 | 1.8635 | 0.87792 | 0.181 | 5.0241 | 2.416 | 0.24807 | 1.7584 | 0.84559 | 0.17365
33412 | 461376 | 523814 | 5.2179 | 2.5042 | 0.25436 | 1.8263 | 0.87646 | 0.17805 | 4.9675 | 2.4165 | 0.24413 | 1.7386 | 0.84578 | 0.17089
33413 | 461476 | 523814 | 5.1835 | 2.4919 | 0.25007 | 1.8142 | 0.87218 | 0.17505 | 4.9069 | 2.4088 | 0.24011 | 1.7174 | 0.84307 | 0.16808
33414 | 461576 | 523814 | 5.0686 | 2.468 | 0.24524 | 1.774 | 0.8638 | 0.17167 | 4.8615 | 2.3889 | 0.23558 | 1.7015 | 0.83613 | 0.16491
33415 | 461676 | 523814 | 5.006 | 2.4403 | 0.24074 | 1.7521 | 0.85412 | 0.16852 | 4.7662 | 2.3653 | 0.23133 | 1.6682 | 0.82784 | 0.16193
33416 | 461776 | 523814 | 4.9614 | 2.4106 | 0.23667 | 1.7365 | 0.8437 | 0.16567 | 4.7277 | 2.3394 | 0.22749 | 1.6547 | 0.81879 | 0.15924
33417 | 461876 | 523814 | 4.8881 | 2.3759 | 0.23265 | 1.7108 | 0.83156 | 0.16285 | 4.6533 | 2.3085 | 0.22369 | 1.6286 | 0.80796 | 0.15658
33418 | 461976 | 523814 | 4.9288 | 2.3406 | 0.22839 | 1.7251 | 0.8192 | 0.15987 | 4.5989 | 2.2702 | 0.21965 | 1.6096 | 0.79456 | 0.15376
33419 | 462076 | 523814 | 4.8782 | 2.3538 | 0.22457 | 1.7074 | 0.82384 | 0.1572 | 4.5396 | 2.2399 | 0.21603 | 1.5889 | 0.78397 | 0.15122
33420 | 462176 | 523814 | 4.7676 | 2.3513 | 0.22022 | 1.6687 | 0.82295 | 0.15415 | 4.4477 | 2.2279 | 0.21189 | 1.5567 | 0.77975 | 0.14832
33421 | 462276 | 523814 | 4.6584 | 2.3442 | 0.21607 | 1.6304 | 0.82047 | 0.15125 | 4.432 | 2.2129 | 0.20795 | 1.5512 | 0.7745 | 0.14556
33422 | 462376 | 523814 | 4.5884 | 2.3239 | 0.21153 | 1.606 | 0.81338 | 0.14807 | 4.3356 | 2.1906 | 0.20364 | 1.5175 | 0.76671 | 0.14255
33423 | 462476 | 523814 | 4.4449 | 2.2874 | 0.2064 | 1.5557 | 0.80058 | 0.14448 | 4.2434 | 2.1579 | 0.19878 | 1.4852 | 0.75526 | 0.13915 | Y
33424 | 462576 | 523814 | 4.394 | 2.2614 | 0.20236 | 1.5379 | 0.79148 | 0.14165 | 4.1352 | 2.1344 | 0.19494 | 1.4473 | 0.74705 | 0.13646 | Y
33425 | 462676 | 523814 | 4.308 | 2.2371 | 0.19877 | 1.5078 | 0.78298 | 0.13914 | 4.111 | 2.1134 | 0.19153 | 1.4388 | 0.73968 | 0.13407 | Y
33426 | 462776 | 523814 | 4.2452 | 2.2087 | 0.19524 | 1.4858 | 0.77305 | 0.13667 | 4.0943 | 2.0881 | 0.18819 | 1.433 | 0.73084 | 0.13173 | Y
33427 | 462876 | 523814 | 4.2477 | 2.1767 | 0.19179 | 1.4867 | 0.76185 | 0.13425 | 4.0367 | 2.0594 | 0.18492 | 1.4128 | 0.72079 | 0.12944 | Y
33428 | 462976 | 523814 | 4.1891 | 2.1417 | 0.18842 | 1.4662 | 0.74958 | 0.13189 | 3.9593 | 2.0279 | 0.18173 | 1.3858 | 0.70975 | 0.12721 | Y
33429 | 463076 | 523814 | 4.0962 | 2.104 | 0.18513 | 1.4337 | 0.73639 | 0.12959 | 3.931 | 2.0174 | 0.17861 | 1.3759 | 0.70609 | 0.12503 | Y
33430 | 463176 | 523814 | 4.0572 | 2.0639 | 0.18193 | 1.42 | 0.72238 | 0.12735 | 3.8642 | 2.0133 | 0.17555 | 1.3525 | 0.70467 | 0.12288 | Y
33431 | 463276 | 523814 | 4.0225 | 2.0524 | 0.1788 | 1.4079 | 0.71835 | 0.12516 | 3.8191 | 2.0067 | 0.17257 | 1.3367 | 0.70236 | 0.1208 | Y
33432 | 463376 | 523814 | 3.9498 | 2.0414 | 0.17576 | 1.3824 | 0.7145 | 0.12303 | 3.8037 | 1.9977 | 0.16966 | 1.3313 | 0.69921 | 0.11876 | Y
33433 | 463476 | 523814 | 3.8722 | 2.0283 | 0.1728 | 1.3553 | 0.70991 | 0.12096 | 3.7415 | 1.9866 | 0.16682 | 1.3095 | 0.6953 | 0.11677 | Y
33434 | 463576 | 523814 | 3.8161 | 2.0133 | 0.16992 | 1.3357 | 0.70465 | 0.11894 | 3.6916 | 1.9734 | 0.16405 | 1.2921 | 0.6907 | 0.11484 | Y
33435 | 463676 | 523814 | 3.7487 | 1.9965 | 0.16711 | 1.312 | 0.69878 | 0.11698 | 3.6491 | 1.9585 | 0.16136 | 1.2772 | 0.68546 | 0.11295
33436 | 463776 | 523814 | 3.6937 | 1.9781 | 0.16439 | 1.2928 | 0.69235 | 0.11507 | 3.6014 | 1.9419 | 0.15874 | 1.2605 | 0.67965 | 0.11112
33437 | 463876 | 523814 | 3.6448 | 1.9584 | 0.16174 | 1.2757 | 0.68542 | 0.11322 | 3.5491 | 1.9238 | 0.1562 | 1.2422 | 0.67332 | 0.10934
33438 | 463976 | 523814 | 3.6014 | 1.9373 | 0.15917 | 1.2605 | 0.67806 | 0.11142 | 3.4928 | 1.9044 | 0.15372 | 1.2225 | 0.66653 | 0.1076
33439 | 448976 | 523914 | 2.5657 | 1.0118 | 0.0484 | 0.898 | 0.35415 | 0.03388 | 2.4994 | 0.93124 | 0.04739 | 0.87479 | 0.32593 | 0.033173
33440 | 449076 | 523914 | 2.5653 | 1.0174 | 0.04885 | 0.89786 | 0.35609 | 0.034195 | 2.5253 | 0.93592 | 0.04783 | 0.88385 | 0.32757 | 0.033481
33441 | 449176 | 523914 | 2.5854 | 1.0108 | 0.04912 | 0.9049 | 0.35379 | 0.034384 | 2.5071 | 0.92917 | 0.0481 | 0.8775 | 0.32521 | 0.03367
33442 | 449276 | 523914 | 2.6091 | 1.0118 | 0.04953 | 0.91319 | 0.35414 | 0.034671 | 2.5095 | 0.92922 | 0.0485 | 0.87832 | 0.32523 | 0.03395
33443 | 449376 | 523914 | 2.6326 | 1.0147 | 0.04999 | 0.92142 | 0.35515 | 0.034993 | 2.5086 | 0.93094 | 0.04894 | 0.87803 | 0.32583 | 0.034258
33444 | 449476 | 523914 | 2.624 | 1.0107 | 0.05036 | 0.9184 | 0.35376 | 0.035252 | 2.4184 | 0.92615 | 0.04929 | 0.84646 | 0.32415 | 0.034503 | Y
33445 | 449576 | 523914 | 2.5598 | 1.0128 | 0.05085 | 0.89594 | 0.35449 | 0.035595 | 2.4596 | 0.92716 | 0.04977 | 0.86088 | 0.32451 | 0.034839 | Y
33446 | 449676 | 523914 | 2.5334 | 1.0017 | 0.05114 | 0.8867 | 0.35061 | 0.035798 | 2.4263 | 0.9161 | 0.05006 | 0.84922 | 0.32064 | 0.035042 | Y
33447 | 449776 | 523914 | 2.6465 | 0.99943 | 0.0516 | 0.92627 | 0.3498 | 0.03612 | 2.4172 | 0.91304 | 0.0505 | 0.84601 | 0.31956 | 0.03535
33448 | 449876 | 523914 | 2.5938 | 0.99228 | 0.05201 | 0.90782 | 0.3473 | 0.036407 | 2.4375 | 0.90564 | 0.0509 | 0.85313 | 0.31697 | 0.03563
33449 | 449976 | 523914 | 2.5912 | 1.001 | 0.05271 | 0.90693 | 0.35036 | 0.036897 | 2.5189 | 0.91269 | 0.05157 | 0.88163 | 0.31944 | 0.036099
33450 | 450076 | 523914 | 2.6521 | 0.97382 | 0.05282 | 0.92823 | 0.34084 | 0.036974 | 2.5254 | 0.91642 | 0.05168 | 0.88389 | 0.32075 | 0.036176
33451 | 450176 | 523914 | 2.6645 | 0.96048 | 0.0532 | 0.93259 | 0.33617 | 0.03724 | 2.5879 | 0.93676 | 0.05204 | 0.90578 | 0.32787 | 0.036428
33452 | 450276 | 523914 | 2.6936 | 0.9663 | 0.0536 | 0.94277 | 0.3382 | 0.03752 | 2.6567 | 0.95791 | 0.05242 | 0.92985 | 0.33527 | 0.036694
33453 | 450376 | 523914 | 2.712 | 0.9878 | 0.054 | 0.94919 | 0.34573 | 0.0378 | 2.6237 | 0.97931 | 0.05281 | 0.91831 | 0.34276 | 0.036967
33454 | 450476 | 523914 | 2.6673 | 1.0094 | 0.05439 | 0.93354 | 0.35329 | 0.038073 | 2.6898 | 1.0008 | 0.0532 | 0.94144 | 0.35027 | 0.03724 | Y
33455 | 450576 | 523914 | 2.6456 | 1.0303 | 0.05475 | 0.92597 | 0.36062 | 0.038325 | 2.6707 | 1.0216 | 0.05354 | 0.93474 | 0.35756 | 0.037478 | Y
33456 | 450676 | 523914 | 2.6535 | 1.0541 | 0.05525 | 0.92873 | 0.36894 | 0.038675 | 2.6537 | 1.0452 | 0.05402 | 0.92881 | 0.36582 | 0.037814
33457 | 450776 | 523914 | 2.6899 | 1.0753 | 0.05561 | 0.94148 | 0.37634 | 0.038927 | 2.681 | 1.0662 | 0.05438 | 0.93835 | 0.37318 | 0.038066 | Y
33458 | 450876 | 523914 | 2.7293 | 1.0973 | 0.05603 | 0.95524 | 0.38404 | 0.039221 | 2.7401 | 1.088 | 0.05478 | 0.95905 | 0.3808 | 0.038346 | Y
33459 | 450976 | 523914 | 2.7317 | 1.116 | 0.0563 | 0.95611 | 0.39059 | 0.03941 | 2.7325 | 1.1065 | 0.05505 | 0.95638 | 0.38728 | 0.038535 | Y
33460 | 451076 | 523914 | 2.7438 | 1.1363 | 0.05668 | 0.96032 | 0.39772 | 0.039676 | 2.708 | 1.1266 | 0.05541 | 0.94779 | 0.39431 | 0.038787
33461 | 451176 | 523914 | 2.7775 | 1.1546 | 0.05698 | 0.97214 | 0.40412 | 0.039886 | 2.6812 | 1.1446 | 0.05571 | 0.93841 | 0.40062 | 0.038997
33462 | 451276 | 523914 | 2.8022 | 1.1725 | 0.05731 | 0.98079 | 0.41037 | 0.040117 | 2.7544 | 1.1622 | 0.05603 | 0.96404 | 0.40676 | 0.039221
33463 | 451376 | 523914 | 2.8507 | 1.191 | 0.0577 | 0.99776 | 0.41685 | 0.04039 | 2.7917 | 1.1804 | 0.05642 | 0.97711 | 0.41314 | 0.039494
33464 | 451476 | 523914 | 2.894 | 1.2119 | 0.05824 | 1.0129 | 0.42415 | 0.040768 | 2.8341 | 1.2009 | 0.05694 | 0.99192 | 0.42033 | 0.039858 | Y
33465 | 451576 | 523914 | 2.9341 | 1.2283 | 0.05863 | 1.0269 | 0.42989 | 0.041041 | 2.8216 | 1.2169 | 0.05733 | 0.98755 | 0.42593 | 0.040131
33466 | 451676 | 523914 | 2.9399 | 1.2419 | 0.05998 | 1.029 | 0.43466 | 0.041986 | 2.8596 | 1.2302 | 0.05833 | 1.0009 | 0.43057 | 0.040831
33467 | 451776 | 523914 | 2.9462 | 1.2567 | 0.06154 | 1.0312 | 0.43983 | 0.043078 | 2.9017 | 1.2446 | 0.0598 | 1.0156 | 0.43561 | 0.04186
33468 | 451876 | 523914 | 2.9842 | 1.2641 | 0.06291 | 1.0445 | 0.44243 | 0.044037 | 2.9272 | 1.2516 | 0.0611 | 1.0245 | 0.43806 | 0.04277
33469 | 451976 | 523914 | 3.0274 | 1.2732 | 0.06453 | 1.0596 | 0.44561 | 0.045171 | 2.9659 | 1.2603 | 0.06263 | 1.0381 | 0.4411 | 0.043841
33470 | 452076 | 523914 | 3.0965 | 1.2768 | 0.06606 | 1.0838 | 0.44688 | 0.046242 | 3.021 | 1.2634 | 0.06408 | 1.0574 | 0.44221 | 0.044856
33471 | 452176 | 523914 | 3.1368 | 1.2764 | 0.06756 | 1.0979 | 0.44674 | 0.047292 | 3.0608 | 1.2626 | 0.06551 | 1.0713 | 0.44191 | 0.045857
33472 | 452276 | 523914 | 3.1804 | 1.2752 | 0.06923 | 1.1131 | 0.44631 | 0.048461 | 3.106 | 1.261 | 0.06709 | 1.0871 | 0.44134 | 0.046963
33473 | 452376 | 523914 | 3.2308 | 1.2678 | 0.07077 | 1.1308 | 0.44374 | 0.049539 | 3.1552 | 1.2532 | 0.06856 | 1.1043 | 0.43862 | 0.047992
33474 | 452476 | 523914 | 3.2755 | 1.2596 | 0.07248 | 1.1464 | 0.44087 | 0.050736 | 3.1904 | 1.2446 | 0.07018 | 1.1166 | 0.4356 | 0.049126
33475 | 452576 | 523914 | 3.3144 | 1.2507 | 0.07437 | 1.16 | 0.43773 | 0.052059 | 3.2556 | 1.2352 | 0.07196 | 1.1394 | 0.43232 | 0.050372
33476 | 452676 | 523914 | 3.359 | 1.2342 | 0.07605 | 1.1757 | 0.43198 | 0.053235 | 3.2992 | 1.2184 | 0.07354 | 1.1547 | 0.42642 | 0.051478
33477 | 452776 | 523914 | 3.4005 | 1.2128 | 0.07764 | 1.1902 | 0.42448 | 0.054348 | 3.3508 | 1.1966 | 0.07501 | 1.1728 | 0.41879 | 0.052507
33478 | 452876 | 523914 | 3.4794 | 1.191 | 0.07943 | 1.2178 | 0.41684 | 0.055601 | 3.3976 | 1.1744 | 0.07667 | 1.1892 | 0.41103 | 0.053669
33479 | 452976 | 523914 | 3.5563 | 1.2027 | 0.08133 | 1.2447 | 0.42095 | 0.056931 | 3.4378 | 1.1504 | 0.07841 | 1.2032 | 0.40263 | 0.054887
33480 | 453076 | 523914 | 3.6075 | 1.2883 | 0.08297 | 1.2626 | 0.45091 | 0.058079 | 3.493 | 1.12 | 0.0799 | 1.2225 | 0.39198 | 0.05593
33481 | 453176 | 523914 | 3.6576 | 1.3806 | 0.08484 | 1.2802 | 0.4832 | 0.059388 | 3.5859 | 1.1378 | 0.08159 | 1.2551 | 0.39823 | 0.057113
33482 | 453276 | 523914 | 3.8285 | 1.4603 | 0.08656 | 1.34 | 0.51111 | 0.060592 | 3.7427 | 1.202 | 0.08314 | 1.3099 | 0.42071 | 0.058198
33483 | 453376 | 523914 | 4.1308 | 1.5175 | 0.088 | 1.4458 | 0.53113 | 0.0616 | 3.7426 | 1.2475 | 0.08442 | 1.3099 | 0.43664 | 0.059094
33484 | 453476 | 523914 | 4.2329 | 1.5729 | 0.08963 | 1.4815 | 0.55051 | 0.062741 | 3.7777 | 1.2936 | 0.08588 | 1.3222 | 0.45278 | 0.060116
33485 | 453576 | 523914 | 4.3836 | 1.6164 | 0.09128 | 1.5343 | 0.56575 | 0.063896 | 3.9569 | 1.3318 | 0.08736 | 1.3849 | 0.46613 | 0.061152
33486 | 453676 | 523914 | 4.6064 | 1.6606 | 0.09325 | 1.6123 | 0.5812 | 0.065275 | 4.1747 | 1.3729 | 0.08913 | 1.4612 | 0.48052 | 0.062391
33487 | 453776 | 523914 | 4.4865 | 1.6918 | 0.09526 | 1.5703 | 0.59213 | 0.066682 | 3.9101 | 1.4059 | 0.09096 | 1.3685 | 0.49208 | 0.063672
33488 | 453876 | 523914 | 4.6607 | 1.727 | 0.09773 | 1.6312 | 0.60446 | 0.068411 | 3.888 | 1.4458 | 0.09321 | 1.3608 | 0.50601 | 0.065247
33489 | 453976 | 523914 | 4.5115 | 1.7089 | 0.0992 | 1.579 | 0.59811 | 0.06944 | 3.923 | 1.4433 | 0.09457 | 1.3731 | 0.50517 | 0.066199 | Y
33490 | 454076 | 523914 | 4.6183 | 1.7342 | 0.10212 | 1.6164 | 0.60698 | 0.071484 | 4.0419 | 1.4816 | 0.09727 | 1.4147 | 0.51855 | 0.068089 | Y
33491 | 454176 | 523914 | 4.4687 | 1.7935 | 0.10555 | 1.564 | 0.62774 | 0.073885 | 4.0841 | 1.5756 | 0.10044 | 1.4294 | 0.55145 | 0.070308 | Y
33492 | 454276 | 523914 | 4.5644 | 2.0377 | 0.10957 | 1.5975 | 0.71319 | 0.076699 | 4.2585 | 1.791 | 0.10415 | 1.4905 | 0.62686 | 0.072905 | Y
33493 | 454376 | 523914 | 4.8421 | 2.2631 | 0.11427 | 1.6947 | 0.79209 | 0.079989 | 4.4052 | 1.991 | 0.1085 | 1.5418 | 0.69685 | 0.07595 | Y
33494 | 454476 | 523914 | 5.0579 | 2.454 | 0.11973 | 1.7703 | 0.8589 | 0.083811 | 4.6881 | 2.1619 | 0.11354 | 1.6408 | 0.75668 | 0.079478 | Y
33495 | 454576 | 523914 | 5.8316 | 2.6138 | 0.12652 | 2.0411 | 0.91483 | 0.088564 | 5.0694 | 2.3065 | 0.11978 | 1.7743 | 0.80729 | 0.083846 | Y
33496 | 454676 | 523914 | 5.9832 | 2.7094 | 0.13413 | 2.0941 | 0.9483 | 0.093891 | 5.1913 | 2.3963 | 0.12678 | 1.8169 | 0.83872 | 0.088746
33497 | 454776 | 523914 | 5.9883 | 2.7272 | 0.14245 | 2.0959 | 0.95451 | 0.099715 | 5.55 | 2.4194 | 0.1344 | 1.9425 | 0.84678 | 0.09408
33498 | 454876 | 523914 | 6.0862 | 2.6844 | 0.15212 | 2.1302 | 0.93954 | 0.10648 | 5.8443 | 2.3877 | 0.14323 | 2.0455 | 0.83569 | 0.10026
33499 | 454976 | 523914 | 6.1999 | 2.558 | 0.16219 | 2.17 | 0.8953 | 0.11353 | 5.9284 | 2.2833 | 0.15241 | 2.0749 | 0.79917 | 0.10669
33500 | 455076 | 523914 | 6.1685 | 2.3635 | 0.17256 | 2.159 | 0.82722 | 0.12079 | 5.9169 | 2.12 | 0.16187 | 2.0709 | 0.742 | 0.11331
33501 | 455176 | 523914 | 6.3127 | 2.4733 | 0.18456 | 2.2094 | 0.86567 | 0.12919 | 5.4808 | 2.2128 | 0.17279 | 1.9183 | 0.77447 | 0.12095
33502 | 455276 | 523914 | 6.8598 | 2.6591 | 0.19692 | 2.4009 | 0.9307 | 0.13784 | 6.08 | 2.3594 | 0.18402 | 2.128 | 0.82578 | 0.12881
33503 | 455376 | 523914 | 7.4738 | 2.8244 | 0.20978 | 2.6158 | 0.98853 | 0.14685 | 6.4316 | 2.4865 | 0.19569 | 2.2511 | 0.87026 | 0.13698
33504 | 455476 | 523914 | 7.9808 | 3.2368 | 0.22421 | 2.7933 | 1.1329 | 0.15695 | 6.779 | 2.8897 | 0.20876 | 2.3727 | 1.0114 | 0.14613
33505 | 455576 | 523914 | 8.5772 | 3.6874 | 0.23799 | 3.002 | 1.2906 | 0.16659 | 7.7419 | 3.3046 | 0.22125 | 2.7097 | 1.1566 | 0.15488
33506 | 455676 | 523914 | 9.2883 | 4.0582 | 0.25213 | 3.2509 | 1.4204 | 0.17649 | 8.2133 | 3.6486 | 0.23406 | 2.8746 | 1.277 | 0.16384
33507 | 455776 | 523914 | 9.0831 | 4.2773 | 0.2645 | 3.1791 | 1.4971 | 0.18515 | 8.3834 | 3.8534 | 0.24531 | 2.9342 | 1.3487 | 0.17172
33508 | 455876 | 523914 | 9.0068 | 4.3222 | 0.27477 | 3.1524 | 1.5128 | 0.19234 | 8.135 | 3.8978 | 0.25472 | 2.8473 | 1.3642 | 0.1783
33509 | 455976 | 523914 | 8.7416 | 4.2506 | 0.28157 | 3.0596 | 1.4877 | 0.1971 | 7.9446 | 3.7583 | 0.26109 | 2.7806 | 1.3154 | 0.18276
33510 | 456076 | 523914 | 8.8262 | 4.2979 | 0.29145 | 3.0892 | 1.5042 | 0.20402 | 7.959 | 3.6376 | 0.27027 | 2.7857 | 1.2732 | 0.18919
33511 | 456176 | 523914 | 8.7984 | 4.2988 | 0.29548 | 3.0794 | 1.5046 | 0.20684 | 7.964 | 3.6439 | 0.2743 | 2.7874 | 1.2754 | 0.19201
33512 | 456276 | 523914 | 9.0243 | 4.1806 | 0.29979 | 3.1585 | 1.4632 | 0.20985 | 7.8385 | 3.5494 | 0.27865 | 2.7435 | 1.2423 | 0.19506
33513 | 456376 | 523914 | 9.0801 | 4.0213 | 0.30793 | 3.178 | 1.4075 | 0.21555 | 7.8849 | 3.4204 | 0.28666 | 2.7597 | 1.1971 | 0.20066
33514 | 456476 | 523914 | 8.6975 | 3.7497 | 0.31621 | 3.0441 | 1.3124 | 0.22135 | 7.7945 | 3.1961 | 0.29451 | 2.7281 | 1.1186 | 0.20616
33515 | 456576 | 523914 | 8.5616 | 3.3129 | 0.31989 | 2.9966 | 1.1595 | 0.22392 | 7.5281 | 2.8293 | 0.29844 | 2.6348 | 0.99027 | 0.20891
33516 | 456676 | 523914 | 8.9054 | 3.4147 | 0.32287 | 3.1169 | 1.1951 | 0.22601 | 7.7096 | 2.9123 | 0.30172 | 2.6984 | 1.0193 | 0.2112
33517 | 456776 | 523914 | 8.966 | 3.4007 | 0.32133 | 3.1381 | 1.1903 | 0.22493 | 8.0259 | 2.9016 | 0.30088 | 2.8091 | 1.0156 | 0.21062
33518 | 456876 | 523914 | 8.7536 | 3.645 | 0.32603 | 3.0638 | 1.2758 | 0.22822 | 7.9629 | 3.1869 | 0.30566 | 2.787 | 1.1154 | 0.21396
33519 | 456976 | 523914 | 8.8421 | 3.9198 | 0.32768 | 3.0947 | 1.3719 | 0.22938 | 8.2576 | 3.436 | 0.30764 | 2.8902 | 1.2026 | 0.21535
33520 | 457076 | 523914 | 9.4142 | 4.0754 | 0.32819 | 3.295 | 1.4264 | 0.22973 | 8.4206 | 3.5787 | 0.30857 | 2.9472 | 1.2525 | 0.216
33521 | 457176 | 523914 | 9.4591 | 4.0626 | 0.32479 | 3.3107 | 1.4219 | 0.22735 | 8.407 | 3.5692 | 0.30591 | 2.9424 | 1.2492 | 0.21414
33522 | 457276 | 523914 | 8.9249 | 3.9979 | 0.32301 | 3.1237 | 1.3993 | 0.22611 | 8.1561 | 3.5125 | 0.30473 | 2.8546 | 1.2294 | 0.21331
33523 | 457376 | 523914 | 8.6753 | 3.9461 | 0.31563 | 3.0364 | 1.3811 | 0.22094 | 8.0756 | 3.4971 | 0.2984 | 2.8265 | 1.224 | 0.20888
33524 | 457476 | 523914 | 8.5734 | 3.8643 | 0.30687 | 3.0007 | 1.3525 | 0.21481 | 7.7452 | 3.4352 | 0.29078 | 2.7108 | 1.2023 | 0.20355
33525 | 457576 | 523914 | 8.3477 | 3.952 | 0.29835 | 2.9217 | 1.3832 | 0.20885 | 7.7897 | 3.5355 | 0.28333 | 2.7264 | 1.2374 | 0.19833
33526 | 457676 | 523914 | 8.1155 | 4.1288 | 0.29086 | 2.8404 | 1.4451 | 0.2036 | 7.4422 | 3.7012 | 0.276 | 2.6048 | 1.2954 | 0.1932
33527 | 457776 | 523914 | 8.1442 | 4.2261 | 0.28923 | 2.8505 | 1.4791 | 0.20246 | 7.6211 | 3.7937 | 0.27365 | 2.6674 | 1.3278 | 0.19156
33528 | 457876 | 523914 | 7.927 | 4.4665 | 0.28778 | 2.7745 | 1.5633 | 0.20145 | 7.4333 | 4.0923 | 0.27227 | 2.6017 | 1.4323 | 0.19059
33529 | 457976 | 523914 | 8.0717 | 5.0333 | 0.28719 | 2.8251 | 1.7617 | 0.20103 | 7.3938 | 4.6438 | 0.27165 | 2.5878 | 1.6253 | 0.19015
33530 | 458076 | 523914 | 8.5182 | 5.4895 | 0.2859 | 2.9814 | 1.9213 | 0.20013 | 7.7065 | 5.0924 | 0.27037 | 2.6973 | 1.7823 | 0.18926
33531 | 458176 | 523914 | 8.1664 | 5.8533 | 0.28606 | 2.8582 | 2.0487 | 0.20024 | 7.4673 | 5.4571 | 0.27042 | 2.6136 | 1.91 | 0.18929
33532 | 458276 | 523914 | 7.653 | 6.0854 | 0.28654 | 2.6786 | 2.1299 | 0.20058 | 7.3826 | 5.6964 | 0.27075 | 2.5839 | 1.9937 | 0.18952
33533 | 458376 | 523914 | 7.7127 | 6.1884 | 0.28768 | 2.6994 | 2.166 | 0.20138 | 7.3187 | 5.8122 | 0.27169 | 2.5616 | 2.0343 | 0.19018
33534 | 458476 | 523914 | 7.7651 | 6.1568 | 0.28897 | 2.7178 | 2.1549 | 0.20228 | 7.2362 | 5.7969 | 0.27279 | 2.5327 | 2.0289 | 0.19095
33535 | 458576 | 523914 | 7.4966 | 6.0443 | 0.29234 | 2.6238 | 2.1155 | 0.20464 | 7.0482 | 5.7053 | 0.27583 | 2.4669 | 1.9969 | 0.19308
33536 | 458676 | 523914 | 7.3503 | 5.8215 | 0.29548 | 2.5726 | 2.0375 | 0.20684 | 7.0409 | 5.5046 | 0.2787 | 2.4643 | 1.9266 | 0.19509
33537 | 458776 | 523914 | 7.3522 | 5.5075 | 0.29798 | 2.5733 | 1.9276 | 0.20859 | 6.9413 | 5.2125 | 0.28101 | 2.4294 | 1.8244 | 0.19671
33538 | 458876 | 523914 | 7.4535 | 5.1551 | 0.30153 | 2.6087 | 1.8043 | 0.21107 | 6.9128 | 4.8834 | 0.2843 | 2.4195 | 1.7092 | 0.19901
33539 | 458976 | 523914 | 7.3323 | 4.7579 | 0.30431 | 2.5663 | 1.6653 | 0.21302 | 6.7237 | 4.5085 | 0.28691 | 2.3533 | 1.578 | 0.20084
33540 | 459076 | 523914 | 7.1469 | 4.3505 | 0.30735 | 2.5014 | 1.5227 | 0.21515 | 6.5778 | 4.1232 | 0.28979 | 2.3022 | 1.4431 | 0.20285
33541 | 459176 | 523914 | 7.1649 | 3.933 | 0.30931 | 2.5077 | 1.3765 | 0.21652 | 6.6803 | 3.7264 | 0.29172 | 2.3381 | 1.3043 | 0.2042
33542 | 459276 | 523914 | 6.9535 | 3.5286 | 0.31107 | 2.4337 | 1.235 | 0.21775 | 6.7786 | 3.3419 | 0.2935 | 2.3725 | 1.1697 | 0.20545
33543 | 459376 | 523914 | 6.8188 | 3.2641 | 0.31144 | 2.3866 | 1.1424 | 0.21801 | 6.4217 | 3.1042 | 0.29403 | 2.2476 | 1.0865 | 0.20582
33544 | 459476 | 523914 | 6.7773 | 3.1004 | 0.30982 | 2.3721 | 1.0851 | 0.21687 | 6.1688 | 2.9531 | 0.29274 | 2.1591 | 1.0336 | 0.20492
33545 | 459576 | 523914 | 6.5454 | 2.931 | 0.30921 | 2.2909 | 1.0259 | 0.21645 | 6.3258 | 2.7963 | 0.29239 | 2.214 | 0.97872 | 0.20467
33546 | 459676 | 523914 | 6.627 | 2.9707 | 0.30946 | 2.3195 | 1.0397 | 0.21662 | 6.2251 | 2.7551 | 0.29285 | 2.1788 | 0.96428 | 0.205
33547 | 459776 | 523914 | 6.5909 | 3.0026 | 0.3088 | 2.3068 | 1.0509 | 0.21616 | 6.1218 | 2.801 | 0.29246 | 2.1426 | 0.98036 | 0.20472
33548 | 459876 | 523914 | 6.5748 | 3.008 | 0.30718 | 2.3012 | 1.0528 | 0.21503 | 6.1847 | 2.821 | 0.29121 | 2.1646 | 0.98736 | 0.20385
33549 | 459976 | 523914 | 6.4737 | 2.9847 | 0.30426 | 2.2658 | 1.0446 | 0.21298 | 6.1456 | 2.8124 | 0.28874 | 2.151 | 0.98435 | 0.20212
33550 | 460076 | 523914 | 6.3995 | 2.95 | 0.30157 | 2.2398 | 1.0325 | 0.2111 | 6.0843 | 2.792 | 0.28646 | 2.1295 | 0.97719 | 0.20052
33551 | 460176 | 523914 | 6.3333 | 2.9106 | 0.2997 | 2.2166 | 1.0187 | 0.20979 | 5.9968 | 2.7661 | 0.28496 | 2.0989 | 0.96813 | 0.19947
33552 | 460276 | 523914 | 6.2421 | 2.8433 | 0.29603 | 2.1847 | 0.99515 | 0.20722 | 5.8455 | 2.7114 | 0.28176 | 2.0459 | 0.94899 | 0.19723
33553 | 460376 | 523914 | 6.1111 | 2.769 | 0.29257 | 2.1389 | 0.96914 | 0.2048 | 5.7178 | 2.6488 | 0.27874 | 2.0012 | 0.92708 | 0.19512
33554 | 460476 | 523914 | 5.9845 | 2.681 | 0.28836 | 2.0946 | 0.93834 | 0.20185 | 5.6079 | 2.5715 | 0.27502 | 1.9628 | 0.90002 | 0.19251
33555 | 460576 | 523914 | 5.8723 | 2.5928 | 0.28482 | 2.0553 | 0.90748 | 0.19937 | 5.6029 | 2.4933 | 0.27189 | 1.961 | 0.87265 | 0.19032
33556 | 460676 | 523914 | 5.728 | 2.5005 | 0.28133 | 2.0048 | 0.87516 | 0.19693 | 5.4735 | 2.41 | 0.26878 | 1.9157 | 0.84351 | 0.18815
33557 | 460776 | 523914 | 5.6403 | 2.3992 | 0.27705 | 1.9741 | 0.83971 | 0.19393 | 5.4025 | 2.3168 | 0.26492 | 1.8909 | 0.81088 | 0.18544
33558 | 460876 | 523914 | 5.6537 | 2.3073 | 0.27358 | 1.9788 | 0.80756 | 0.19151 | 5.3155 | 2.2269 | 0.26179 | 1.8604 | 0.77941 | 0.18325
33559 | 460976 | 523914 | 5.4962 | 2.3404 | 0.26916 | 1.9237 | 0.81914 | 0.18841 | 5.2644 | 2.2348 | 0.25774 | 1.8425 | 0.78218 | 0.18042
33560 | 461076 | 523914 | 5.3891 | 2.3691 | 0.26516 | 1.8862 | 0.82918 | 0.18561 | 5.1112 | 2.2683 | 0.25405 | 1.7889 | 0.7939 | 0.17783
33561 | 461176 | 523914 | 5.3373 | 2.3914 | 0.26132 | 1.868 | 0.837 | 0.18292 | 5.0791 | 2.2954 | 0.2505 | 1.7777 | 0.8034 | 0.17535
33562 | 461276 | 523914 | 5.2827 | 2.4036 | 0.25718 | 1.8489 | 0.84125 | 0.18003 | 4.9622 | 2.3122 | 0.24665 | 1.7368 | 0.80928 | 0.17266
33563 | 461376 | 523914 | 5.212 | 2.4053 | 0.2527 | 1.8242 | 0.84187 | 0.17689 | 5.0197 | 2.3184 | 0.24247 | 1.7569 | 0.81145 | 0.16973
33564 | 461476 | 523914 | 5.1428 | 2.4057 | 0.24891 | 1.8 | 0.84199 | 0.17424 | 4.955 | 2.3232 | 0.23893 | 1.7343 | 0.81313 | 0.16725
33565 | 461576 | 523914 | 5.0384 | 2.3951 | 0.24465 | 1.7634 | 0.83829 | 0.17125 | 4.8593 | 2.3168 | 0.23494 | 1.7008 | 0.81089 | 0.16446
33566 | 461676 | 523914 | 4.9999 | 2.3778 | 0.24037 | 1.75 | 0.83222 | 0.16826 | 4.7446 | 2.3034 | 0.2309 | 1.6606 | 0.8062 | 0.16163
33567 | 461776 | 523914 | 4.9064 | 2.353 | 0.23592 | 1.7173 | 0.82354 | 0.16514 | 4.6833 | 2.2823 | 0.22671 | 1.6391 | 0.79882 | 0.1587
33568 | 461876 | 523914 | 4.8689 | 2.3293 | 0.23227 | 1.7041 | 0.81524 | 0.16259 | 4.5893 | 2.2624 | 0.22326 | 1.6062 | 0.79183 | 0.15628
33569 | 461976 | 523914 | 4.8131 | 2.2972 | 0.22824 | 1.6846 | 0.80403 | 0.15977 | 4.5448 | 2.2338 | 0.21944 | 1.5907 | 0.78182 | 0.15361
33570 | 462076 | 523914 | 4.8025 | 2.2653 | 0.22461 | 1.6809 | 0.79284 | 0.15723 | 4.5666 | 2.2039 | 0.21601 | 1.5983 | 0.77135 | 0.15121
33571 | 462176 | 523914 | 4.7561 | 2.2831 | 0.22107 | 1.6646 | 0.79909 | 0.15475 | 4.5389 | 2.1702 | 0.21264 | 1.5886 | 0.75956 | 0.14885
33572 | 462276 | 523914 | 4.6568 | 2.2715 | 0.21599 | 1.6299 | 0.79503 | 0.15119 | 4.4495 | 2.1399 | 0.20783 | 1.5573 | 0.74896 | 0.14548 | Y
33573 | 462376 | 523914 | 4.5179 | 2.2415 | 0.21024 | 1.5813 | 0.78452 | 0.14717 | 4.3228 | 2.1125 | 0.20239 | 1.513 | 0.73936 | 0.14167 | Y
33574 | 462476 | 523914 | 4.4427 | 2.2361 | 0.20659 | 1.555 | 0.78265 | 0.14461 | 4.2496 | 2.1095 | 0.19892 | 1.4874 | 0.73831 | 0.13924 | Y
33575 | 462576 | 523914 | 4.3595 | 2.2254 | 0.20301 | 1.5258 | 0.7789 | 0.14211 | 4.165 | 2.1013 | 0.19551 | 1.4577 | 0.73547 | 0.13686 | Y
33576 | 462676 | 523914 | 4.2808 | 2.2099 | 0.19948 | 1.4983 | 0.77345 | 0.13964 | 4.103 | 2.0882 | 0.19217 | 1.4361 | 0.73089 | 0.13452 | Y
33577 | 462776 | 523914 | 4.2649 | 2.1897 | 0.19601 | 1.4927 | 0.76641 | 0.13721 | 4.0299 | 2.0709 | 0.18889 | 1.4105 | 0.7248 | 0.13222 | Y
33578 | 462876 | 523914 | 4.1932 | 2.1656 | 0.19261 | 1.4676 | 0.75795 | 0.13483 | 3.9899 | 2.0498 | 0.18568 | 1.3965 | 0.71742 | 0.12998 | Y
33579 | 462976 | 523914 | 4.1264 | 2.1379 | 0.18929 | 1.4442 | 0.74825 | 0.1325 | 3.9702 | 2.0252 | 0.18252 | 1.3896 | 0.70881 | 0.12776 | Y
33580 | 463076 | 523914 | 4.0913 | 2.107 | 0.18604 | 1.432 | 0.73744 | 0.13023 | 3.9281 | 1.9974 | 0.17944 | 1.3748 | 0.6991 | 0.12561 | Y
33581 | 463176 | 523914 | 4.0478 | 2.0733 | 0.18287 | 1.4167 | 0.72564 | 0.12801 | 3.8443 | 1.9669 | 0.17642 | 1.3455 | 0.68842 | 0.12349 | Y
33582 | 463276 | 523914 | 3.987 | 2.0371 | 0.17977 | 1.3955 | 0.71299 | 0.12584 | 3.8204 | 1.934 | 0.17346 | 1.3372 | 0.6769 | 0.12142 | Y
33583 | 463376 | 523914 | 3.9391 | 1.9989 | 0.17674 | 1.3787 | 0.6996 | 0.12372 | 3.7558 | 1.9288 | 0.17056 | 1.3145 | 0.67509 | 0.11939 | Y
33584 | 463476 | 523914 | 3.8777 | 1.9634 | 0.17379 | 1.3572 | 0.6872 | 0.12165 | 3.7309 | 1.9223 | 0.16773 | 1.3058 | 0.67282 | 0.11741 | Y
33585 | 463576 | 523914 | 3.8068 | 1.953 | 0.17092 | 1.3324 | 0.68356 | 0.11964 | 3.6836 | 1.9137 | 0.16498 | 1.2893 | 0.66981 | 0.11549 | Y
33586 | 463676 | 523914 | 3.7513 | 1.9407 | 0.16812 | 1.313 | 0.67925 | 0.11768 | 3.6152 | 1.9031 | 0.16229 | 1.2653 | 0.6661 | 0.1136
33587 | 463776 | 523914 | 3.711 | 1.9267 | 0.16539 | 1.2988 | 0.67433 | 0.11577 | 3.5949 | 1.8908 | 0.15967 | 1.2582 | 0.66177 | 0.11177
33588 | 463876 | 523914 | 3.6644 | 1.911 | 0.16274 | 1.2825 | 0.66885 | 0.11392 | 3.597 | 1.8767 | 0.15712 | 1.2589 | 0.65686 | 0.10998
33589 | 463976 | 523914 | 3.5994 | 1.8939 | 0.16016 | 1.2598 | 0.66288 | 0.11211 | 3.4888 | 1.8612 | 0.15464 | 1.2211 | 0.65143 | 0.10825
33590 | 448976 | 524014 | 2.5854 | 0.9996 | 0.04812 | 0.90489 | 0.34986 | 0.033684 | 2.5083 | 0.92131 | 0.04713 | 0.87792 | 0.32246 | 0.032991
33591 | 449076 | 524014 | 2.5758 | 1.0018 | 0.04854 | 0.90151 | 0.35065 | 0.033978 | 2.507 | 0.92284 | 0.04753 | 0.87745 | 0.32299 | 0.033271
33592 | 449176 | 524014 | 2.6144 | 0.99948 | 0.0489 | 0.91504 | 0.34982 | 0.03423 | 2.4315 | 0.91992 | 0.04788 | 0.85103 | 0.32197 | 0.033516
33593 | 449276 | 524014 | 2.551 | 1.0017 | 0.04935 | 0.89284 | 0.35061 | 0.034545 | 2.4315 | 0.92103 | 0.04831 | 0.85103 | 0.32236 | 0.033817
33594 | 449376 | 524014 | 2.5303 | 1.0097 | 0.04991 | 0.88562 | 0.3534 | 0.034937 | 2.3924 | 0.92736 | 0.04886 | 0.83735 | 0.32458 | 0.034202
33595 | 449476 | 524014 | 2.5333 | 1.0016 | 0.05023 | 0.88666 | 0.35057 | 0.035161 | 2.3748 | 0.91868 | 0.04917 | 0.83117 | 0.32154 | 0.034419
33596 | 449576 | 524014 | 2.6321 | 0.99374 | 0.05058 | 0.92123 | 0.34781 | 0.035406 | 2.4212 | 0.91017 | 0.0495 | 0.84743 | 0.31856 | 0.03465 | Y
33597 | 449676 | 524014 | 2.6176 | 0.98765 | 0.05098 | 0.91617 | 0.34568 | 0.035686 | 2.4137 | 0.90354 | 0.04989 | 0.84478 | 0.31624 | 0.034923 | Y
33598 | 449776 | 524014 | 2.5511 | 0.97775 | 0.05133 | 0.89289 | 0.34221 | 0.035931 | 2.4621 | 0.89334 | 0.05024 | 0.86175 | 0.31267 | 0.035168
33599 | 449876 | 524014 | 2.5735 | 0.967 | 0.05169 | 0.90071 | 0.33845 | 0.036183 | 2.4821 | 0.89986 | 0.05059 | 0.86872 | 0.31495 | 0.035413
33600 | 449976 | 524014 | 2.6792 | 0.96228 | 0.05219 | 0.93772 | 0.3368 | 0.036533 | 2.5476 | 0.92195 | 0.05107 | 0.89165 | 0.32268 | 0.035749
33601 | 450076 | 524014 | 2.6696 | 0.94991 | 0.05252 | 0.93435 | 0.33247 | 0.036764 | 2.6022 | 0.94172 | 0.05139 | 0.91078 | 0.3296 | 0.035973
33602 | 450176 | 524014 | 2.6682 | 0.97129 | 0.05293 | 0.93386 | 0.33995 | 0.037051 | 2.6255 | 0.96303 | 0.05178 | 0.91894 | 0.33706 | 0.036246
33603 | 450276 | 524014 | 2.6882 | 0.9934 | 0.05336 | 0.94088 | 0.34769 | 0.037352 | 2.6711 | 0.98507 | 0.05219 | 0.9349 | 0.34477 | 0.036533
33604 | 450376 | 524014 | 2.6652 | 1.0125 | 0.05362 | 0.93283 | 0.35438 | 0.037534 | 2.6894 | 1.0041 | 0.05244 | 0.94129 | 0.35143 | 0.036708
33605 | 450476 | 524014 | 2.643 | 1.0339 | 0.05399 | 0.92505 | 0.36186 | 0.037793 | 2.6673 | 1.0253 | 0.05281 | 0.93357 | 0.35887 | 0.036967 | Y
33606 | 450576 | 524014 | 2.6308 | 1.0557 | 0.0544 | 0.92079 | 0.3695 | 0.03808 | 2.6417 | 1.047 | 0.0532 | 0.9246 | 0.36646 | 0.03724 | Y
33607 | 450676 | 524014 | 2.67 | 1.076 | 0.05473 | 0.93449 | 0.37661 | 0.038311 | 2.6565 | 1.0672 | 0.05353 | 0.92978 | 0.37352 | 0.037471
33608 | 450776 | 524014 | 2.7022 | 1.0987 | 0.05518 | 0.94578 | 0.38453 | 0.038626 | 2.6851 | 1.0897 | 0.05397 | 0.93978 | 0.38138 | 0.037779 | Y
33609 | 450876 | 524014 | 2.6789 | 1.1174 | 0.05546 | 0.93761 | 0.39108 | 0.038822 | 2.65 | 1.1082 | 0.05424 | 0.92751 | 0.38787 | 0.037968 | Y
33610 | 450976 | 524014 | 2.7293 | 1.1351 | 0.05572 | 0.95524 | 0.39728 | 0.039004 | 2.614 | 1.1257 | 0.0545 | 0.91489 | 0.39399 | 0.03815 | Y
33611 | 451076 | 524014 | 2.7223 | 1.1576 | 0.05624 | 0.9528 | 0.40516 | 0.039368 | 2.6502 | 1.148 | 0.05499 | 0.92758 | 0.4018 | 0.038493
33612 | 451176 | 524014 | 2.7819 | 1.1776 | 0.05666 | 0.97365 | 0.41216 | 0.039662 | 2.7016 | 1.1677 | 0.0554 | 0.94558 | 0.4087 | 0.03878
33613 | 451276 | 524014 | 2.8028 | 1.1944 | 0.05698 | 0.98097 | 0.41805 | 0.039886 | 2.7359 | 1.1843 | 0.05572 | 0.95756 | 0.4145 | 0.039004
33614 | 451376 | 524014 | 2.8274 | 1.2082 | 0.05722 | 0.98957 | 0.42288 | 0.040054 | 2.7687 | 1.1978 | 0.05596 | 0.96905 | 0.41921 | 0.039172
33615 | 451476 | 524014 | 2.8672 | 1.2252 | 0.058 | 1.0035 | 0.42883 | 0.0406 | 2.7573 | 1.2144 | 0.0564 | 0.96507 | 0.42505 | 0.03948 | Y
33616 | 451576 | 524014 | 2.8734 | 1.2393 | 0.05936 | 1.0057 | 0.43374 | 0.041552 | 2.7947 | 1.2282 | 0.05769 | 0.97813 | 0.42986 | 0.040383
33617 | 451676 | 524014 | 2.9067 | 1.2539 | 0.0609 | 1.0173 | 0.43885 | 0.04263 | 2.8353 | 1.2424 | 0.05913 | 0.99234 | 0.43485 | 0.041391
33618 | 451776 | 524014 | 2.9135 | 1.2599 | 0.06217 | 1.0197 | 0.44096 | 0.043519 | 2.8683 | 1.2481 | 0.06034 | 1.0039 | 0.43682 | 0.042238
33619 | 451876 | 524014 | 2.9819 | 1.2676 | 0.06368 | 1.0437 | 0.44366 | 0.044576 | 2.9075 | 1.2554 | 0.06177 | 1.0176 | 0.4394 | 0.043239
33620 | 451976 | 524014 | 3.0214 | 1.2715 | 0.06518 | 1.0575 | 0.44502 | 0.045626 | 2.947 | 1.2589 | 0.06319 | 1.0314 | 0.44062 | 0.044233
33621 | 452076 | 524014 | 3.0601 | 1.2713 | 0.06664 | 1.071 | 0.44496 | 0.046648 | 2.9857 | 1.2584 | 0.06458 | 1.045 | 0.44043 | 0.045206
33622 | 452176 | 524014 | 3.1 | 1.2686 | 0.06816 | 1.085 | 0.44402 | 0.047712 | 3.0358 | 1.2553 | 0.06603 | 1.0625 | 0.43934 | 0.046221
33623 | 452276 | 524014 | 3.15 | 1.2631 | 0.06972 | 1.1025 | 0.44208 | 0.048804 | 3.076 | 1.2493 | 0.06752 | 1.0766 | 0.43727 | 0.047264
33624 | 452376 | 524014 | 3.1886 | 1.2516 | 0.07115 | 1.116 | 0.43807 | 0.049805 | 3.107 | 1.2375 | 0.06889 | 1.0875 | 0.43312 | 0.048223
33625 | 452476 | 524014 | 3.2229 | 1.2407 | 0.07282 | 1.128 | 0.43425 | 0.050974 | 3.1746 | 1.2262 | 0.07047 | 1.1111 | 0.42917 | 0.049329
33626 | 452576 | 524014 | 3.2704 | 1.2292 | 0.07469 | 1.1446 | 0.43021 | 0.052283 | 3.2125 | 1.2143 | 0.07223 | 1.1244 | 0.42501 | 0.050561
33627 | 452676 | 524014 | 3.329 | 1.2102 | 0.07632 | 1.1652 | 0.42358 | 0.053424 | 3.2639 | 1.195 | 0.07375 | 1.1424 | 0.41826 | 0.051625
33628 | 452776 | 524014 | 3.4136 | 1.1914 | 0.0782 | 1.1948 | 0.41699 | 0.05474 | 3.3113 | 1.1758 | 0.07549 | 1.159 | 0.41154 | 0.052843
33629 | 452876 | 524014 | 3.4528 | 1.1861 | 0.07945 | 1.2085 | 0.41513 | 0.055615 | 3.3397 | 1.1449 | 0.07665 | 1.1689 | 0.4007 | 0.053655
33630 | 452976 | 524014 | 3.6019 | 1.2827 | 0.08132 | 1.2607 | 0.44895 | 0.056924 | 3.3973 | 1.1194 | 0.07836 | 1.1891 | 0.3918 | 0.054852
33631 | 453076 | 524014 | 3.6345 | 1.3546 | 0.08273 | 1.2721 | 0.4741 | 0.057911 | 3.4781 | 1.1254 | 0.07964 | 1.2173 | 0.39388 | 0.055748
33632 | 453176 | 524014 | 3.7705 | 1.4444 | 0.08464 | 1.3197 | 0.50553 | 0.059248 | 3.6804 | 1.1986 | 0.08136 | 1.2882 | 0.4195 | 0.056952
33633 | 453276 | 524014 | 4.109 | 1.5147 | 0.08631 | 1.4382 | 0.53016 | 0.060417 | 3.8061 | 1.2558 | 0.08286 | 1.3321 | 0.43953 | 0.058002
33634 | 453376 | 524014 | 4.2648 | 1.5597 | 0.08767 | 1.4927 | 0.54589 | 0.061369 | 3.8075 | 1.2925 | 0.08407 | 1.3326 | 0.45236 | 0.058849
33635 | 453476 | 524014 | 4.3198 | 1.6238 | 0.08969 | 1.5119 | 0.56832 | 0.062783 | 3.972 | 1.3468 | 0.08589 | 1.3902 | 0.47139 | 0.060123
33636 | 453576 | 524014 | 4.5818 | 1.649 | 0.0912 | 1.6036 | 0.57714 | 0.06384 | 4.1408 | 1.3706 | 0.08724 | 1.4493 | 0.47971 | 0.061068
33637 | 453676 | 524014 | 4.5457 | 1.6764 | 0.09307 | 1.591 | 0.58673 | 0.065149 | 3.955 | 1.3991 | 0.08894 | 1.3843 | 0.48969 | 0.062258
33638 | 453776 | 524014 | 4.598 | 1.7 | 0.0952 | 1.6093 | 0.59501 | 0.06664 | 3.868 | 1.4274 | 0.09087 | 1.3538 | 0.49958 | 0.063609
33639 | 453876 | 524014 | 4.5696 | 1.7254 | 0.09772 | 1.5993 | 0.60389 | 0.068404 | 3.8727 | 1.4603 | 0.09319 | 1.3554 | 0.51112 | 0.065233
33640 | 453976 | 524014 | 4.4243 | 1.7107 | 0.09952 | 1.5485 | 0.59875 | 0.069664 | 3.91 | 1.4617 | 0.09487 | 1.3685 | 0.5116 | 0.066409 | Y
33641 | 454076 | 524014 | 4.5832 | 1.7326 | 0.10263 | 1.6041 | 0.60641 | 0.071841 | 4.0806 | 1.4976 | 0.09776 | 1.4282 | 0.52415 | 0.068432 | Y
33642 | 454176 | 524014 | 4.546 | 1.9342 | 0.10626 | 1.5911 | 0.67698 | 0.074382 | 4.3029 | 1.7018 | 0.10114 | 1.506 | 0.59564 | 0.070798 | Y
33643 | 454276 | 524014 | 4.7716 | 2.1607 | 0.11049 | 1.67 | 0.75625 | 0.077343 | 4.1963 | 1.9037 | 0.10507 | 1.4687 | 0.66631 | 0.073549 | Y
33644 | 454376 | 524014 | 5.0154 | 2.3601 | 0.11539 | 1.7554 | 0.82604 | 0.080773 | 4.5291 | 2.0829 | 0.10961 | 1.5852 | 0.72903 | 0.076727 | Y
33645 | 454476 | 524014 | 5.4017 | 2.5181 | 0.12103 | 1.8906 | 0.88132 | 0.084721 | 4.904 | 2.2256 | 0.11482 | 1.7164 | 0.77895 | 0.080374 | Y
33646 | 454576 | 524014 | 5.6575 | 2.6222 | 0.12746 | 1.9801 | 0.91776 | 0.089222 | 5.1056 | 2.3222 | 0.12074 | 1.787 | 0.81277 | 0.084518 | Y
33647 | 454676 | 524014 | 5.8992 | 2.7095 | 0.13608 | 2.0647 | 0.94832 | 0.095256 | 5.2626 | 2.4043 | 0.12864 | 1.8419 | 0.8415 | 0.090048 | Y
33648 | 454776 | 524014 | 6.0557 | 2.6777 | 0.14412 | 2.1195 | 0.93721 | 0.10088 | 5.5417 | 2.3838 | 0.13601 | 1.9396 | 0.83432 | 0.095207
33649 | 454876 | 524014 | 6.0651 | 2.5937 | 0.15349 | 2.1228 | 0.90779 | 0.10744 | 6.0214 | 2.3179 | 0.14457 | 2.1075 | 0.81127 | 0.1012
33650 | 454976 | 524014 | 6.215 | 2.4484 | 0.16373 | 2.1753 | 0.85695 | 0.11461 | 5.8016 | 2.1987 | 0.1539 | 2.0306 | 0.76953 | 0.10773
33651 | 455076 | 524014 | 6.1977 | 2.2864 | 0.17357 | 2.1692 | 0.80025 | 0.1215 | 5.7155 | 2.0616 | 0.16286 | 2.0004 | 0.72155 | 0.114
33652 | 455176 | 524014 | 6.3084 | 2.4973 | 0.18635 | 2.208 | 0.87404 | 0.13045 | 5.6621 | 2.2344 | 0.17446 | 1.9817 | 0.78205 | 0.12212
33653 | 455276 | 524014 | 6.9416 | 2.6806 | 0.19875 | 2.4295 | 0.9382 | 0.13912 | 6.3551 | 2.3803 | 0.18571 | 2.2243 | 0.83309 | 0.13
33654 | 455376 | 524014 | 7.4194 | 2.8488 | 0.21196 | 2.5968 | 0.99707 | 0.14837 | 6.5973 | 2.53 | 0.19767 | 2.309 | 0.8855 | 0.13837
33655 | 455476 | 524014 | 7.6586 | 3.2753 | 0.22419 | 2.6805 | 1.1463 | 0.15693 | 6.9232 | 2.9402 | 0.20876 | 2.4231 | 1.0291 | 0.14613
33656 | 455576 | 524014 | 8.7211 | 3.7239 | 0.23957 | 3.0524 | 1.3033 | 0.1677 | 7.8566 | 3.3572 | 0.22267 | 2.7498 | 1.175 | 0.15587
33657 | 455676 | 524014 | 8.8536 | 3.9907 | 0.25011 | 3.0988 | 1.3967 | 0.17508 | 8.049 | 3.6045 | 0.23227 | 2.8171 | 1.2616 | 0.16259
33658 | 455776 | 524014 | 8.8299 | 4.1415 | 0.26046 | 3.0905 | 1.4495 | 0.18232 | 8.0884 | 3.746 | 0.24173 | 2.8309 | 1.3111 | 0.16921
33659 | 455876 | 524014 | 8.7994 | 4.1823 | 0.27146 | 3.0798 | 1.4638 | 0.19002 | 8.0119 | 3.7877 | 0.2518 | 2.8042 | 1.3257 | 0.17626
33660 | 455976 | 524014 | 8.63 | 4.2052 | 0.28026 | 3.0205 | 1.4718 | 0.19618 | 7.9454 | 3.6771 | 0.25995 | 2.7809 | 1.287 | 0.18196
33661 | 456076 | 524014 | 8.6188 | 4.2403 | 0.28631 | 3.0166 | 1.4841 | 0.20042 | 7.7881 | 3.5969 | 0.26571 | 2.7258 | 1.2589 | 0.186
33662 | 456176 | 524014 | 8.6064 | 4.2645 | 0.2917 | 3.0123 | 1.4926 | 0.20419 | 7.6184 | 3.6228 | 0.27096 | 2.6665 | 1.268 | 0.18967
33663 | 456276 | 524014 | 9.0311 | 4.2485 | 0.3007 | 3.1609 | 1.487 | 0.21049 | 7.9849 | 3.6155 | 0.2795 | 2.7947 | 1.2654 | 0.19565
33664 | 456376 | 524014 | 9.1237 | 4.0508 | 0.30704 | 3.1933 | 1.4178 | 0.21493 | 7.941 | 3.4532 | 0.28573 | 2.7794 | 1.2086 | 0.20001
33665 | 456476 | 524014 | 8.5651 | 3.724 | 0.3121 | 2.9978 | 1.3034 | 0.21847 | 7.695 | 3.1805 | 0.29085 | 2.6933 | 1.1132 | 0.20359
33666 | 456576 | 524014 | 8.4374 | 3.2835 | 0.31462 | 2.9531 | 1.1492 | 0.22023 | 7.3771 | 2.8094 | 0.29373 | 2.582 | 0.98328 | 0.20561
33667 | 456676 | 524014 | 8.8314 | 3.3609 | 0.3175 | 3.091 | 1.1763 | 0.22225 | 7.4807 | 2.8808 | 0.29691 | 2.6182 | 1.0083 | 0.20784
33668 | 456776 | 524014 | 8.9192 | 3.42 | 0.31983 | 3.1217 | 1.197 | 0.22388 | 7.9976 | 2.9361 | 0.29957 | 2.7991 | 1.0276 | 0.2097
33669 | 456876 | 524014 | 8.5694 | 3.5396 | 0.32031 | 2.9993 | 1.2389 | 0.22422 | 7.8591 | 3.1027 | 0.30051 | 2.7507 | 1.0859 | 0.21036
33670 | 456976 | 524014 | 8.626 | 3.8048 | 0.32143 | 3.0191 | 1.3317 | 0.225 | 7.9514 | 3.3432 | 0.30199 | 2.783 | 1.1701 | 0.21139
33671 | 457076 | 524014 | 9.1811 | 4.0031 | 0.32393 | 3.2134 | 1.4011 | 0.22675 | 8.3577 | 3.5244 | 0.30471 | 2.9252 | 1.2335 | 0.2133
33672 | 457176 | 524014 | 9.3028 | 4.0207 | 0.32141 | 3.256 | 1.4073 | 0.22499 | 8.3895 | 3.5413 | 0.30283 | 2.9363 | 1.2395 | 0.21198
33673 | 457276 | 524014 | 8.6536 | 3.8904 | 0.31515 | 3.0288 | 1.3616 | 0.2206 | 7.8317 | 3.4241 | 0.29752 | 2.7411 | 1.1984 | 0.20826
33674 | 457376 | 524014 | 8.6773 | 3.8588 | 0.31212 | 3.037 | 1.3506 | 0.21848 | 7.893 | 3.4306 | 0.29516 | 2.7626 | 1.2007 | 0.20661
33675 | 457476 | 524014 | 8.303 | 3.8004 | 0.30407 | 2.906 | 1.3301 | 0.21285 | 7.6303 | 3.3899 | 0.28818 | 2.6706 | 1.1865 | 0.20173
33676 | 457576 | 524014 | 8.1555 | 3.7837 | 0.29592 | 2.8544 | 1.3243 | 0.20714 | 7.672 | 3.3979 | 0.28107 | 2.6852 | 1.1893 | 0.19675
33677 | 457676 | 524014 | 8.2119 | 3.9793 | 0.28817 | 2.8742 | 1.3928 | 0.20172 | 7.5801 | 3.5814 | 0.27429 | 2.653 | 1.2535 | 0.192
33678 | 457776 | 524014 | 8.0935 | 4.069 | 0.28355 | 2.8327 | 1.4242 | 0.19848 | 7.4031 | 3.6658 | 0.26857 | 2.5911 | 1.283 | 0.188
33679 | 457876 | 524014 | 7.9665 | 4.1248 | 0.28287 | 2.7883 | 1.4437 | 0.19801 | 7.5437 | 3.7407 | 0.26792 | 2.6403 | 1.3093 | 0.18754
33680 | 457976 | 524014 | 7.7126 | 4.6224 | 0.2816 | 2.6994 | 1.6178 | 0.19712 | 7.2747 | 4.2691 | 0.2667 | 2.5461 | 1.4942 | 0.18669
33681 | 458076 | 524014 | 8.1323 | 5.1028 | 0.281 | 2.8463 | 1.786 | 0.1967 | 7.5846 | 4.7411 | 0.26608 | 2.6546 | 1.6594 | 0.18626
33682 | 458176 | 524014 | 8.0733 | 5.4923 | 0.28095 | 2.8257 | 1.9223 | 0.19667 | 7.5412 | 5.1294 | 0.26594 | 2.6394 | 1.7953 | 0.18616
33683 | 458276 | 524014 | 7.582 | 5.7659 | 0.28112 | 2.6537 | 2.0181 | 0.19678 | 7.0582 | 5.4076 | 0.26601 | 2.4704 | 1.8927 | 0.18621
33684 | 458376 | 524014 | 7.47 | 5.9248 | 0.28201 | 2.6145 | 2.0737 | 0.19741 | 7.2901 | 5.5763 | 0.26673 | 2.5515 | 1.9517 | 0.18671
33685 | 458476 | 524014 | 7.5562 | 5.9423 | 0.28232 | 2.6447 | 2.0798 | 0.19762 | 7.1129 | 5.6062 | 0.26692 | 2.4895 | 1.9622 | 0.18684
33686 | 458576 | 524014 | 7.4462 | 5.8881 | 0.28499 | 2.6062 | 2.0608 | 0.19949 | 6.9148 | 5.5694 | 0.26932 | 2.4202 | 1.9493 | 0.18852
33687 | 458676 | 524014 | 7.1661 | 5.7107 | 0.28675 | 2.5081 | 1.9987 | 0.20072 | 6.715 | 5.4096 | 0.27087 | 2.3502 | 1.8934 | 0.18961
33688 | 458776 | 524014 | 7.1089 | 5.4791 | 0.29021 | 2.4881 | 1.9177 | 0.20315 | 6.8542 | 5.1984 | 0.274 | 2.399 | 1.8195 | 0.1918
33689 | 458876 | 524014 | 7.2141 | 5.1729 | 0.29312 | 2.5249 | 1.8105 | 0.20518 | 6.8331 | 4.9122 | 0.27664 | 2.3916 | 1.7193 | 0.19365
33690 | 458976 | 524014 | 7.2008 | 4.8197 | 0.29572 | 2.5203 | 1.6869 | 0.207 | 6.6994 | 4.5787 | 0.27904 | 2.3448 | 1.6026 | 0.19533
33691 | 459076 | 524014 | 7.1351 | 4.4478 | 0.29869 | 2.4973 | 1.5567 | 0.20908 | 6.5018 | 4.2266 | 0.28181 | 2.2756 | 1.4793 | 0.19727
33692 | 459176 | 524014 | 7.0166 | 4.0659 | 0.30154 | 2.4558 | 1.4231 | 0.21108 | 6.5443 | 3.8641 | 0.28451 | 2.2905 | 1.3524 | 0.19916
33693 | 459276 | 524014 | 7.0492 | 3.68 | 0.30352 | 2.4672 | 1.288 | 0.21246 | 6.6005 | 3.4962 | 0.28647 | 2.3102 | 1.2237 | 0.20053
33694 | 459376 | 524014 | 6.9224 | 3.2993 | 0.30431 | 2.4228 | 1.1548 | 0.21302 | 6.5958 | 3.1322 | 0.28735 | 2.3085 | 1.0963 | 0.20114
33695 | 459476 | 524014 | 6.7047 | 3.093 | 0.30302 | 2.3466 | 1.0825 | 0.21211 | 6.1776 | 2.9489 | 0.28633 | 2.1622 | 1.0321 | 0.20043
33696 | 459576 | 524014 | 6.6736 | 2.9477 | 0.30253 | 2.3358 | 1.0317 | 0.21177 | 5.9895 | 2.8155 | 0.28608 | 2.0963 | 0.98543 | 0.20026
33697 | 459676 | 524014 | 6.5904 | 2.8392 | 0.30302 | 2.3066 | 0.99372 | 0.21211 | 6.2602 | 2.6766 | 0.28675 | 2.1911 | 0.93683 | 0.20072
33698 | 459776 | 524014 | 6.4611 | 2.8881 | 0.303 | 2.2614 | 1.0108 | 0.2121 | 6.0621 | 2.6868 | 0.28697 | 2.1217 | 0.94037 | 0.20088
33699 | 459876 | 524014 | 6.4111 | 2.9102 | 0.30196 | 2.2439 | 1.0186 | 0.21137 | 6.0411 | 2.7224 | 0.28624 | 2.1144 | 0.95284 | 0.20037
33700 | 459976 | 524014 | 6.3576 | 2.9072 | 0.29994 | 2.2252 | 1.0175 | 0.20996 | 6.0239 | 2.7333 | 0.2846 | 2.1084 | 0.95664 | 0.19922
33701 | 460076 | 524014 | 6.2528 | 2.8781 | 0.29666 | 2.1885 | 1.0073 | 0.20766 | 5.9401 | 2.7177 | 0.28178 | 2.079 | 0.9512 | 0.19725
33702 | 460176 | 524014 | 6.2615 | 2.8508 | 0.29481 | 2.1915 | 0.99778 | 0.20637 | 5.895 | 2.7033 | 0.28029 | 2.0633 | 0.94615 | 0.1962
33703 | 460276 | 524014 | 6.1444 | 2.799 | 0.29157 | 2.1506 | 0.97964 | 0.2041 | 5.793 | 2.6638 | 0.2775 | 2.0275 | 0.93233 | 0.19425
33704 | 460376 | 524014 | 6.0709 | 2.7388 | 0.28847 | 2.1248 | 0.95858 | 0.20193 | 5.7218 | 2.6153 | 0.27481 | 2.0026 | 0.91537 | 0.19237
33705 | 460476 | 524014 | 5.976 | 2.6648 | 0.28472 | 2.0916 | 0.93269 | 0.1993 | 5.5842 | 2.5522 | 0.2715 | 1.9545 | 0.89327 | 0.19005
33706 | 460576 | 524014 | 5.8706 | 2.591 | 0.28178 | 2.0547 | 0.90685 | 0.19725 | 5.5428 | 2.4886 | 0.26893 | 1.94 | 0.871 | 0.18825
33707 | 460676 | 524014 | 5.7188 | 2.5026 | 0.27772 | 2.0016 | 0.87592 | 0.1944 | 5.4772 | 2.4093 | 0.26528 | 1.917 | 0.84326 | 0.1857
33708 | 460776 | 524014 | 5.5821 | 2.4148 | 0.27423 | 1.9537 | 0.84517 | 0.19196 | 5.4047 | 2.3299 | 0.26214 | 1.8916 | 0.81546 | 0.1835
33709 | 460876 | 524014 | 5.5918 | 2.325 | 0.27088 | 1.9571 | 0.81374 | 0.18962 | 5.3923 | 2.2478 | 0.25912 | 1.8873 | 0.78673 | 0.18138
33710 | 460976 | 524014 | 5.5405 | 2.2302 | 0.26709 | 1.9392 | 0.78056 | 0.18696 | 5.3503 | 2.1598 | 0.25566 | 1.8726 | 0.75594 | 0.17896
33711 | 461076 | 524014 | 5.3948 | 2.2439 | 0.26325 | 1.8882 | 0.78535 | 0.18427 | 5.3037 | 2.1445 | 0.25213 | 1.8563 | 0.75057 | 0.17649
33712 | 461176 | 524014 | 5.3074 | 2.2685 | 0.25896 | 1.8576 | 0.79397 | 0.18127 | 5.1261 | 2.1735 | 0.24817 | 1.7941 | 0.76074 | 0.17372
33713 | 461276 | 524014 | 5.24 | 2.2959 | 0.25591 | 1.834 | 0.80355 | 0.17914 | 4.9289 | 2.2055 | 0.24534 | 1.7251 | 0.77194 | 0.17174
33714 | 461376 | 524014 | 5.1863 | 2.3092 | 0.25197 | 1.8152 | 0.80821 | 0.17638 | 4.9544 | 2.2232 | 0.24168 | 1.734 | 0.77813 | 0.16918
33715 | 461476 | 524014 | 5.0932 | 2.312 | 0.24759 | 1.7826 | 0.80919 | 0.17331 | 5.0413 | 2.2302 | 0.23759 | 1.7645 | 0.78056 | 0.16631
33716 | 461576 | 524014 | 5.0177 | 2.3088 | 0.2433 | 1.7562 | 0.80807 | 0.17031 | 4.9487 | 2.231 | 0.23357 | 1.732 | 0.78084 | 0.1635
33717 | 461676 | 524014 | 5.0661 | 2.3052 | 0.23974 | 1.7731 | 0.80681 | 0.16782 | 4.8148 | 2.2314 | 0.23023 | 1.6852 | 0.781 | 0.16116
33718 | 461776 | 524014 | 4.8437 | 2.2898 | 0.2355 | 1.6953 | 0.80144 | 0.16485 | 4.6685 | 2.2197 | 0.22623 | 1.634 | 0.77691 | 0.15836
33719 | 461876 | 524014 | 4.8318 | 2.2727 | 0.23173 | 1.6911 | 0.79543 | 0.16221 | 4.5487 | 2.2062 | 0.22267 | 1.592 | 0.77217 | 0.15587
33720 | 461976 | 524014 | 4.7542 | 2.2471 | 0.22758 | 1.664 | 0.7865 | 0.15931 | 4.4935 | 2.184 | 0.21876 | 1.5727 | 0.7644 | 0.15313
33721 | 462076 | 524014 | 4.6798 | 2.2152 | 0.22326 | 1.6379 | 0.77533 | 0.15628 | 4.4183 | 2.1551 | 0.21468 | 1.5464 | 0.7543 | 0.15028
33722 | 462176 | 524014 | 4.6555 | 2.1692 | 0.21784 | 1.6294 | 0.75924 | 0.15249 | 4.3609 | 2.1116 | 0.20955 | 1.5263 | 0.73905 | 0.14669 | Y
33723 | 462276 | 524014 | 4.5882 | 2.1644 | 0.21419 | 1.6059 | 0.75754 | 0.14993 | 4.3835 | 2.0798 | 0.20608 | 1.5342 | 0.72793 | 0.14426 | Y
33724 | 462376 | 524014 | 4.5079 | 2.1741 | 0.21058 | 1.5778 | 0.76094 | 0.14741 | 4.3112 | 2.0495 | 0.20266 | 1.5089 | 0.71734 | 0.14186 | Y
33725 | 462476 | 524014 | 4.434 | 2.1779 | 0.20703 | 1.5519 | 0.76227 | 0.14492 | 4.2423 | 2.0552 | 0.19929 | 1.4848 | 0.71931 | 0.1395 | Y
33726 | 462576 | 524014 | 4.3835 | 2.1762 | 0.20352 | 1.5342 | 0.76167 | 0.14246 | 4.1775 | 2.0555 | 0.19597 | 1.4621 | 0.71942 | 0.13718 | Y
33727 | 462676 | 524014 | 4.314 | 2.1692 | 0.20007 | 1.5099 | 0.75922 | 0.14005 | 4.1023 | 2.0506 | 0.1927 | 1.4358 | 0.71772 | 0.13489 | Y
33728 | 462776 | 524014 | 4.2615 | 2.1574 | 0.19667 | 1.4915 | 0.75509 | 0.13767 | 4.0682 | 2.0411 | 0.18948 | 1.4239 | 0.71439 | 0.13264 | Y
33729 | 462876 | 524014 | 4.1797 | 2.1413 | 0.19333 | 1.4629 | 0.74945 | 0.13533 | 3.9899 | 2.0276 | 0.18633 | 1.3964 | 0.70966 | 0.13043 | Y
33730 | 462976 | 524014 | 4.1391 | 2.1212 | 0.19006 | 1.4487 | 0.74241 | 0.13304 | 3.9232 | 2.0102 | 0.18323 | 1.3731 | 0.70356 | 0.12826 | Y
33731 | 463076 | 524014 | 4.0632 | 2.0974 | 0.18686 | 1.4221 | 0.7341 | 0.1308 | 3.8936 | 1.9892 | 0.18018 | 1.3627 | 0.69622 | 0.12613 | Y
33732 | 463176 | 524014 | 3.9969 | 2.0704 | 0.18372 | 1.3989 | 0.72464 | 0.1286 | 3.8597 | 1.9651 | 0.1772 | 1.3509 | 0.68777 | 0.12404 | Y
33733 | 463276 | 524014 | 3.9427 | 2.0405 | 0.18066 | 1.3799 | 0.71417 | 0.12646 | 3.8068 | 1.938 | 0.17427 | 1.3324 | 0.67831 | 0.12199 | Y
33734 | 463376 | 524014 | 3.9005 | 2.008 | 0.17766 | 1.3652 | 0.70281 | 0.12436 | 3.7518 | 1.9085 | 0.1714 | 1.3131 | 0.66796 | 0.11998 | Y
33735 | 463476 | 524014 | 3.8515 | 1.9734 | 0.17473 | 1.348 | 0.69068 | 0.12231 | 3.713 | 1.8768 | 0.16859 | 1.2995 | 0.65687 | 0.11801 | Y
33736 | 463576 | 524014 | 3.8099 | 1.9368 | 0.17187 | 1.3335 | 0.67789 | 0.12031 | 3.6504 | 1.8496 | 0.16585 | 1.2777 | 0.64734 | 0.1161 | Y
33737 | 463676 | 524014 | 3.7779 | 1.8987 | 0.16908 | 1.3223 | 0.66454 | 0.11836 | 3.62 | 1.8432 | 0.16318 | 1.267 | 0.64513 | 0.11423
33738 | 463776 | 524014 | 3.6977 | 1.8704 | 0.16636 | 1.2942 | 0.65465 | 0.11645 | 3.5898 | 1.835 | 0.16057 | 1.2564 | 0.64223 | 0.1124
33739 | 463876 | 524014 | 3.6651 | 1.8588 | 0.16371 | 1.2828 | 0.65059 | 0.1146 | 3.567 | 1.8249 | 0.15802 | 1.2484 | 0.63873 | 0.11061
33740 | 463976 | 524014 | 3.6261 | 1.8457 | 0.16113 | 1.2691 | 0.64598 | 0.11279 | 3.5446 | 1.8133 | 0.15554 | 1.2406 | 0.63465 | 0.10888
33741 | 448976 | 524114 | 2.5695 | 0.99542 | 0.04803 | 0.89931 | 0.3484 | 0.033621 | 2.3783 | 0.91861 | 0.04703 | 0.83241 | 0.32151 | 0.032921
33742 | 449076 | 524114 | 2.4734 | 0.9888 | 0.04832 | 0.8657 | 0.34608 | 0.033824 | 2.3284 | 0.91186 | 0.04732 | 0.81494 | 0.31915 | 0.033124
33743 | 449176 | 524114 | 2.5075 | 0.98961 | 0.04875 | 0.87762 | 0.34636 | 0.034125 | 2.3239 | 0.91177 | 0.04773 | 0.81335 | 0.31912 | 0.033411
33744 | 449276 | 524114 | 2.5356 | 0.989 | 0.04918 | 0.88745 | 0.34615 | 0.034426 | 2.3474 | 0.91025 | 0.04814 | 0.82158 | 0.31859 | 0.033698
33745 | 449376 | 524114 | 2.6073 | 0.98905 | 0.04963 | 0.91254 | 0.34617 | 0.034741 | 2.4347 | 0.90907 | 0.04858 | 0.85216 | 0.31817 | 0.034006
33746 | 449476 | 524114 | 2.6506 | 0.98571 | 0.05005 | 0.92771 | 0.345 | 0.035035 | 2.4133 | 0.9047 | 0.04899 | 0.84466 | 0.31665 | 0.034293
33747 | 449576 | 524114 | 2.5978 | 0.97946 | 0.05044 | 0.90922 | 0.34281 | 0.035308 | 2.4106 | 0.89758 | 0.04937 | 0.84373 | 0.31415 | 0.034559
33748 | 449676 | 524114 | 2.5226 | 0.96325 | 0.05068 | 0.88292 | 0.33714 | 0.035476 | 2.4857 | 0.8846 | 0.04961 | 0.87001 | 0.30961 | 0.034727 | Y
33749 | 449776 | 524114 | 2.5964 | 0.95143 | 0.05102 | 0.90872 | 0.333 | 0.035714 | 2.501 | 0.90398 | 0.04994 | 0.87534 | 0.31639 | 0.034958 | Y
33750 | 449876 | 524114 | 2.6679 | 0.93954 | 0.05138 | 0.93375 | 0.32884 | 0.035966 | 2.5314 | 0.92397 | 0.05029 | 0.88601 | 0.32339 | 0.035203
33751 | 449976 | 524114 | 2.6337 | 0.95361 | 0.05182 | 0.9218 | 0.33376 | 0.036274 | 2.5492 | 0.94552 | 0.05071 | 0.89222 | 0.33093 | 0.035497
33752 | 450076 | 524114 | 2.6662 | 0.97442 | 0.05219 | 0.93316 | 0.34105 | 0.036533 | 2.6164 | 0.96627 | 0.05107 | 0.91575 | 0.33819 | 0.035749
33753 | 450176 | 524114 | 2.6856 | 0.99619 | 0.05261 | 0.93998 | 0.34867 | 0.036827 | 2.6872 | 0.98798 | 0.05147 | 0.94051 | 0.34579 | 0.036029
33754 | 450276 | 524114 | 2.6637 | 1.0164 | 0.05293 | 0.93229 | 0.35573 | 0.037051 | 2.6872 | 1.0081 | 0.05178 | 0.94051 | 0.35283 | 0.036246
33755 | 450376 | 524114 | 2.6369 | 1.0363 | 0.05323 | 0.92292 | 0.3627 | 0.037261 | 2.6604 | 1.0279 | 0.05208 | 0.93116 | 0.35978 | 0.036456 | Y
33756 | 450476 | 524114 | 2.6128 | 1.0595 | 0.05371 | 0.91449 | 0.37081 | 0.037597 | 2.6365 | 1.051 | 0.05254 | 0.92277 | 0.36784 | 0.036778 | Y
33757 | 450576 | 524114 | 2.6342 | 1.0778 | 0.05395 | 0.92196 | 0.37724 | 0.037765 | 2.6215 | 1.0692 | 0.05277 | 0.91752 | 0.37422 | 0.036939 | Y
33758 | 450676 | 524114 | 2.6604 | 1.0991 | 0.05435 | 0.93113 | 0.38468 | 0.038045 | 2.6605 | 1.0903 | 0.05316 | 0.93118 | 0.38162 | 0.037212 | Y
33759 | 450776 | 524114 | 2.6856 | 1.1198 | 0.05473 | 0.93997 | 0.39192 | 0.038311 | 2.607 | 1.1109 | 0.05353 | 0.91244 | 0.3888 | 0.037471 | Y
33760 | 450876 | 524114 | 2.6797 | 1.1395 | 0.05509 | 0.93791 | 0.39883 | 0.038563 | 2.5793 | 1.1304 | 0.05389 | 0.90277 | 0.39565 | 0.037723
33761 | 450976 | 524114 | 2.6641 | 1.1558 | 0.05533 | 0.93242 | 0.40454 | 0.038731 | 2.6521 | 1.1465 | 0.05412 | 0.92823 | 0.40129 | 0.037884 | Y
33762 | 451076 | 524114 | 2.7511 | 1.1738 | 0.05568 | 0.96288 | 0.41083 | 0.038976 | 2.7344 | 1.1643 | 0.05446 | 0.95702 | 0.40749 | 0.038122
33763 | 451176 | 524114 | 2.7746 | 1.1929 | 0.05611 | 0.97112 | 0.4175 | 0.039277 | 2.7756 | 1.1831 | 0.05488 | 0.97147 | 0.41408 | 0.038416
33764 | 451276 | 524114 | 2.7945 | 1.2087 | 0.05645 | 0.97806 | 0.42305 | 0.039515 | 2.7855 | 1.1987 | 0.05521 | 0.97492 | 0.41954 | 0.038647
33765 | 451376 | 524114 | 2.8042 | 1.2157 | 0.05713 | 0.98146 | 0.4255 | 0.039991 | 2.6991 | 1.2054 | 0.05554 | 0.9447 | 0.42188 | 0.038878
33766 | 451476 | 524114 | 2.8315 | 1.237 | 0.05881 | 0.99103 | 0.43297 | 0.041167 | 2.7436 | 1.2265 | 0.05711 | 0.96027 | 0.42926 | 0.039977 | Y
33767 | 451576 | 524114 | 2.847 | 1.2479 | 0.06015 | 0.99645 | 0.43677 | 0.042105 | 2.7691 | 1.237 | 0.05838 | 0.96919 | 0.43295 | 0.040866
33768 | 451676 | 524114 | 2.8902 | 1.2619 | 0.06179 | 1.0116 | 0.44166 | 0.043253 | 2.8092 | 1.2507 | 0.05992 | 0.98322 | 0.43774 | 0.041944
33769 | 451776 | 524114 | 2.9176 | 1.267 | 0.06315 | 1.0212 | 0.44344 | 0.044205 | 2.8459 | 1.2554 | 0.06121 | 0.99605 | 0.43941 | 0.042847
33770 | 451876 | 524114 | 2.9526 | 1.2682 | 0.06446 | 1.0334 | 0.44387 | 0.045122 | 2.886 | 1.2563 | 0.06246 | 1.0101 | 0.43971 | 0.043722
33771 | 451976 | 524114 | 2.9884 | 1.2669 | 0.06582 | 1.0459 | 0.44341 | 0.046074 | 2.926 | 1.2547 | 0.06375 | 1.0241 | 0.43913 | 0.044625
33772 | 452076 | 524114 | 3.0357 | 1.2646 | 0.0673 | 1.0625 | 0.44261 | 0.04711 | 2.9639 | 1.252 | 0.06517 | 1.0374 | 0.43821 | 0.045619
33773 | 452176 | 524114 | 3.0749 | 1.2592 | 0.06881 | 1.0762 | 0.44073 | 0.048167 | 3.0023 | 1.2463 | 0.0666 | 1.0508 | 0.43622 | 0.04662
33774 | 452276 | 524114 | 3.1121 | 1.2485 | 0.0702 | 1.0892 | 0.43698 | 0.04914 | 3.0488 | 1.2352 | 0.06793 | 1.0671 | 0.43233 | 0.047551
33775 | 452376 | 524114 | 3.1546 | 1.2393 | 0.07189 | 1.1041 | 0.43376 | 0.050323 | 3.0995 | 1.2257 | 0.06954 | 1.0848 | 0.429 | 0.048678
33776 | 452476 | 524114 | 3.204 | 1.2253 | 0.07351 | 1.1214 | 0.42887 | 0.051457 | 3.1408 | 1.2114 | 0.07108 | 1.0993 | 0.42399 | 0.049756
33777 | 452576 | 524114 | 3.2774 | 1.2069 | 0.07507 | 1.1471 | 0.42242 | 0.052549 | 3.1813 | 1.1926 | 0.07254 | 1.1135 | 0.41742 | 0.050778
33778 | 452676 | 524114 | 3.3386 | 1.1869 | 0.07674 | 1.1685 | 0.41543 | 0.053718 | 3.2244 | 1.1724 | 0.07411 | 1.1285 | 0.41032 | 0.051877
33779 | 452776 | 524114 | 3.3678 | 1.2015 | 0.0784 | 1.1787 | 0.42054 | 0.05488 | 3.2694 | 1.1486 | 0.07564 | 1.1443 | 0.402 | 0.052948
33780 | 452876 | 524114 | 3.525 | 1.2795 | 0.07982 | 1.2338 | 0.44783 | 0.055874 | 3.3095 | 1.119 | 0.07696 | 1.1583 | 0.39164 | 0.053872
33781 | 452976 | 524114 | 3.6218 | 1.3628 | 0.08145 | 1.2676 | 0.47699 | 0.057015 | 3.4244 | 1.1421 | 0.07844 | 1.1985 | 0.39975 | 0.054908
33782 | 453076 | 524114 | 3.7446 | 1.4449 | 0.08316 | 1.3106 | 0.50572 | 0.058212 | 3.6269 | 1.2092 | 0.08 | 1.2694 | 0.42323 | 0.056
33783 | 453176 | 524114 | 4.0504 | 1.5034 | 0.08456 | 1.4177 | 0.52619 | 0.059192 | 3.804 | 1.2564 | 0.08125 | 1.3314 | 0.43972 | 0.056875
33784 | 453276 | 524114 | 4.3152 | 1.5655 | 0.08623 | 1.5103 | 0.54794 | 0.060361 | 3.8732 | 1.3077 | 0.08275 | 1.3556 | 0.45769 | 0.057925
33785 | 453376 | 524114 | 4.2454 | 1.6099 | 0.08779 | 1.4859 | 0.56345 | 0.061453 | 3.8529 | 1.3449 | 0.08414 | 1.3485 | 0.47071 | 0.058898
33786 | 453476 | 524114 | 4.58 | 1.6498 | 0.08954 | 1.603 | 0.57743 | 0.062678 | 4.0352 | 1.3803 | 0.08571 | 1.4123 | 0.4831 | 0.059997
33787 | 453576 | 524114 | 4.6159 | 1.6666 | 0.09111 | 1.6156 | 0.58331 | 0.063777 | 4.0003 | 1.3976 | 0.08712 | 1.4001 | 0.48916 | 0.060984
33788 | 453676 | 524114 | 4.5826 | 1.6935 | 0.09324 | 1.6039 | 0.59272 | 0.065268 | 3.9583 | 1.427 | 0.08906 | 1.3854 | 0.49946 | 0.062342
33789 | 453776 | 524114 | 4.6287 | 1.7048 | 0.09536 | 1.6201 | 0.5967 | 0.066752 | 3.8179 | 1.4462 | 0.09101 | 1.3363 | 0.50616 | 0.063707
33790 | 453876 | 524114 | 4.471 | 1.7149 | 0.09777 | 1.5649 | 0.60022 | 0.068439 | 3.8849 | 1.4671 | 0.09324 | 1.3597 | 0.51349 | 0.065268
33791 | 453976 | 524114 | 4.5405 | 1.6988 | 0.09977 | 1.5892 | 0.59458 | 0.069839 | 4.0456 | 1.4679 | 0.09511 | 1.416 | 0.51376 | 0.066577 | Y
33792 | 454076 | 524114 | 4.5708 | 1.8587 | 0.10392 | 1.5998 | 0.65055 | 0.072744 | 3.925 | 1.6356 | 0.09896 | 1.3737 | 0.57247 | 0.069272 | Y
33793 | 454176 | 524114 | 4.7041 | 2.071 | 0.10733 | 1.6464 | 0.72484 | 0.075131 | 4.0128 | 1.8253 | 0.10216 | 1.4045 | 0.63884 | 0.071512 | Y
33794 | 454276 | 524114 | 4.855 | 2.2716 | 0.11163 | 1.6992 | 0.79506 | 0.078141 | 4.423 | 2.0054 | 0.10617 | 1.5481 | 0.70188 | 0.074319 | Y
33795 | 454376 | 524114 | 5.1216 | 2.4352 | 0.11654 | 1.7926 | 0.85234 | 0.081578 | 4.7943 | 2.154 | 0.11073 | 1.678 | 0.75389 | 0.077511 | Y
33796 | 454476 | 524114 | 5.7062 | 2.559 | 0.12233 | 1.9972 | 0.89566 | 0.085631 | 4.9461 | 2.2684 | 0.11609 | 1.7311 | 0.79395 | 0.081263 | Y
33797 | 454576 | 524114 | 5.719 | 2.6263 | 0.12888 | 2.0016 | 0.91922 | 0.090216 | 5.1758 | 2.3338 | 0.12212 | 1.8115 | 0.81684 | 0.085484 | Y
33798 | 454676 | 524114 | 5.8918 | 2.6314 | 0.13621 | 2.0621 | 0.921 | 0.095347 | 5.3314 | 2.3443 | 0.12885 | 1.866 | 0.82051 | 0.090195 | Y
33799 | 454776 | 524114 | 6.0334 | 2.6015 | 0.14532 | 2.1117 | 0.91054 | 0.10172 | 5.3886 | 2.3243 | 0.13719 | 1.886 | 0.81352 | 0.096033 | Y
33800 | 454876 | 524114 | 6.183 | 2.4963 | 0.15487 | 2.1641 | 0.87369 | 0.10841 | 5.9567 | 2.2388 | 0.14591 | 2.0848 | 0.7836 | 0.10214
33801 | 454976 | 524114 | 6.2559 | 2.3453 | 0.16567 | 2.1896 | 0.82085 | 0.11597 | 5.9762 | 2.1133 | 0.15576 | 2.0917 | 0.73964 | 0.10903
33802 | 455076 | 524114 | 6.2242 | 2.3257 | 0.17603 | 2.1785 | 0.81398 | 0.12322 | 5.4918 | 2.0968 | 0.16519 | 1.9221 | 0.73387 | 0.11563
33803 | 455176 | 524114 | 6.2873 | 2.4959 | 0.18678 | 2.2005 | 0.87357 | 0.13075 | 5.8396 | 2.2332 | 0.17496 | 2.0439 | 0.78163 | 0.12247
33804 | 455276 | 524114 | 6.9718 | 2.6904 | 0.19995 | 2.4401 | 0.94165 | 0.13997 | 6.3719 | 2.391 | 0.18688 | 2.2302 | 0.83687 | 0.13082
33805 | 455376 | 524114 | 7.4002 | 2.8806 | 0.21173 | 2.5901 | 1.0082 | 0.14821 | 6.4908 | 2.5895 | 0.19756 | 2.2718 | 0.90631 | 0.13829
33806 | 455476 | 524114 | 7.7802 | 3.3081 | 0.22448 | 2.7231 | 1.1578 | 0.15714 | 7.0552 | 2.9855 | 0.2091 | 2.4693 | 1.0449 | 0.14637
33807 | 455576 | 524114 | 8.6127 | 3.7116 | 0.23923 | 3.0144 | 1.2991 | 0.16746 | 7.8628 | 3.3627 | 0.22241 | 2.752 | 1.1769 | 0.15569
33808 | 455676 | 524114 | 8.8377 | 3.9466 | 0.24968 | 3.0932 | 1.3813 | 0.17478 | 8.0586 | 3.5819 | 0.23191 | 2.8205 | 1.2537 | 0.16234
33809 | 455776 | 524114 | 8.6174 | 4.0692 | 0.25986 | 3.0161 | 1.4242 | 0.1819 | 8.053 | 3.698 | 0.24119 | 2.8186 | 1.2943 | 0.16883
33810 | 455876 | 524114 | 8.4966 | 4.0752 | 0.26822 | 2.9738 | 1.4263 | 0.18775 | 7.813 | 3.6768 | 0.2489 | 2.7346 | 1.2869 | 0.17423
33811 | 455976 | 524114 | 8.3631 | 4.0835 | 0.27579 | 2.9271 | 1.4292 | 0.19305 | 7.896 | 3.5555 | 0.25596 | 2.7636 | 1.2444 | 0.17917 | Y
33812 | 456076 | 524114 | 8.523 | 4.213 | 0.28265 | 2.983 | 1.4746 | 0.19786 | 7.682 | 3.5813 | 0.26246 | 2.6887 | 1.2534 | 0.18372 | Y
33813 | 456176 | 524114 | 8.5026 | 4.2855 | 0.29045 | 2.9759 | 1.4999 | 0.20331 | 7.4392 | 3.6486 | 0.26984 | 2.6037 | 1.277 | 0.18889
33814 | 456276 | 524114 | 8.7528 | 4.1656 | 0.29491 | 3.0635 | 1.458 | 0.20644 | 7.8299 | 3.5513 | 0.27431 | 2.7405 | 1.243 | 0.19202
33815 | 456376 | 524114 | 8.9688 | 3.9981 | 0.30229 | 3.1391 | 1.3994 | 0.2116 | 7.8701 | 3.4145 | 0.28146 | 2.7545 | 1.1951 | 0.19702
33816 | 456476 | 524114 | 8.3364 | 3.6533 | 0.30568 | 2.9177 | 1.2786 | 0.21398 | 7.5675 | 3.1249 | 0.28509 | 2.6486 | 1.0937 | 0.19956
33817 | 456576 | 524114 | 8.1703 | 3.2364 | 0.30842 | 2.8596 | 1.1327 | 0.21589 | 7.2322 | 2.7731 | 0.28815 | 2.5313 | 0.97059 | 0.2017
33818 | 456676 | 524114 | 8.6854 | 3.2859 | 0.31111 | 3.0399 | 1.1501 | 0.21778 | 7.3796 | 2.8285 | 0.29114 | 2.5829 | 0.98998 | 0.2038
33819 | 456776 | 524114 | 8.764 | 3.3564 | 0.31391 | 3.0674 | 1.1747 | 0.21974 | 7.8648 | 2.8946 | 0.29421 | 2.7527 | 1.0131 | 0.20595
33820 | 456876 | 524114 | 8.3161 | 3.4129 | 0.31324 | 2.9106 | 1.1945 | 0.21927 | 7.7038 | 2.9983 | 0.29408 | 2.6963 | 1.0494 | 0.20586
33821 | 456976 | 524114 | 8.4757 | 3.7057 | 0.31616 | 2.9665 | 1.297 | 0.22131 | 7.769 | 3.2644 | 0.29719 | 2.7191 | 1.1425 | 0.20803
33822 | 457076 | 524114 | 8.9044 | 3.8769 | 0.31685 | 3.1165 | 1.3569 | 0.22179 | 8.1884 | 3.421 | 0.29826 | 2.8659 | 1.1974 | 0.20878
33823 | 457176 | 524114 | 8.8945 | 3.9153 | 0.31489 | 3.1131 | 1.3704 | 0.22042 | 8.0949 | 3.4571 | 0.29688 | 2.8332 | 1.21 | 0.20782
33824 | 457276 | 524114 | 8.5527 | 3.8732 | 0.31263 | 2.9934 | 1.3556 | 0.21884 | 7.8525 | 3.4197 | 0.29523 | 2.7484 | 1.1969 | 0.20666
33825 | 457376 | 524114 | 8.6839 | 3.7842 | 0.30936 | 3.0394 | 1.3245 | 0.21655 | 7.7264 | 3.3751 | 0.29267 | 2.7042 | 1.1813 | 0.20487
33826 | 457476 | 524114 | 8.2534 | 3.7504 | 0.30214 | 2.8887 | 1.3126 | 0.2115 | 7.5745 | 3.3569 | 0.28644 | 2.6511 | 1.1749 | 0.20051
33827 | 457576 | 524114 | 8.0077 | 3.6581 | 0.29473 | 2.8027 | 1.2803 | 0.20631 | 7.5801 | 3.2838 | 0.28002 | 2.653 | 1.1493 | 0.19601
33828 | 457676 | 524114 | 8.1385 | 3.8536 | 0.28754 | 2.8485 | 1.3488 | 0.20128 | 7.5805 | 3.4828 | 0.27376 | 2.6532 | 1.219 | 0.19163
33829 | 457776 | 524114 | 8.0117 | 3.9282 | 0.27904 | 2.8041 | 1.3749 | 0.19533 | 7.2237 | 3.5518 | 0.26458 | 2.5283 | 1.2431 | 0.18521
33830 | 457876 | 524114 | 7.6718 | 3.9875 | 0.27723 | 2.6851 | 1.3956 | 0.19406 | 7.1837 | 3.6084 | 0.26289 | 2.5143 | 1.2629 | 0.18402
33831 | 457976 | 524114 | 7.6238 | 4.2489 | 0.27687 | 2.6683 | 1.4871 | 0.19381 | 7.1154 | 3.9284 | 0.26253 | 2.4904 | 1.375 | 0.18377
33832 | 458076 | 524114 | 7.7117 | 4.7177 | 0.27556 | 2.6991 | 1.6512 | 0.19289 | 7.1292 | 4.3875 | 0.26126 | 2.4952 | 1.5356 | 0.18288
33833 | 458176 | 524114 | 8.0005 | 5.1338 | 0.27592 | 2.8002 | 1.7968 | 0.19314 | 7.4013 | 4.8012 | 0.26152 | 2.5905 | 1.6804 | 0.18306
33834 | 458276 | 524114 | 7.6279 | 5.4399 | 0.27591 | 2.6698 | 1.904 | 0.19314 | 7.1545 | 5.1098 | 0.26143 | 2.5041 | 1.7884 | 0.183
33835 | 458376 | 524114 | 7.4006 | 5.6236 | 0.27556 | 2.5902 | 1.9683 | 0.19289 | 7.0293 | 5.2999 | 0.26101 | 2.4602 | 1.8549 | 0.18271
33836 | 458476 | 524114 | 7.5338 | 5.71 | 0.27628 | 2.6368 | 1.9985 | 0.1934 | 7.0346 | 5.3968 | 0.26158 | 2.4621 | 1.8889 | 0.18311
33837 | 458576 | 524114 | 7.2303 | 5.7063 | 0.27824 | 2.5306 | 1.9972 | 0.19477 | 6.9432 | 5.4074 | 0.26329 | 2.4301 | 1.8926 | 0.1843
33838 | 458676 | 524114 | 7.1507 | 5.5964 | 0.28008 | 2.5027 | 1.9588 | 0.19606 | 6.684 | 5.3129 | 0.26488 | 2.3394 | 1.8595 | 0.18542
33839 | 458776 | 524114 | 6.9133 | 5.417 | 0.28297 | 2.4196 | 1.896 | 0.19808 | 6.6312 | 5.1509 | 0.26744 | 2.3209 | 1.8028 | 0.18721
33840 | 458876 | 524114 | 6.9037 | 5.1701 | 0.28609 | 2.4163 | 1.8095 | 0.20026 | 6.7607 | 4.922 | 0.27024 | 2.3662 | 1.7227 | 0.18917
33841 | 458976 | 524114 | 7.1278 | 4.8564 | 0.28816 | 2.4947 | 1.6997 | 0.20171 | 6.695 | 4.6252 | 0.27212 | 2.3433 | 1.6188 | 0.19048
33842 | 459076 | 524114 | 7.0512 | 4.5172 | 0.29066 | 2.4679 | 1.581 | 0.20346 | 6.5022 | 4.3033 | 0.27443 | 2.2758 | 1.5062 | 0.1921
33843 | 459176 | 524114 | 6.8857 | 4.1619 | 0.29317 | 2.41 | 1.4566 | 0.20522 | 6.4434 | 3.965 | 0.27678 | 2.2552 | 1.3878 | 0.19375
33844 | 459276 | 524114 | 6.9577 | 3.8019 | 0.29556 | 2.4352 | 1.3307 | 0.20689 | 6.3265 | 3.6216 | 0.27907 | 2.2143 | 1.2676 | 0.19535
33845 | 459376 | 524114 | 6.9121 | 3.4405 | 0.29699 | 2.4192 | 1.2042 | 0.20789 | 6.5275 | 3.2757 | 0.28052 | 2.2846 | 1.1465 | 0.19636
33846 | 459476 | 524114 | 6.8898 | 3.0887 | 0.29759 | 2.4114 | 1.0811 | 0.20831 | 6.399 | 2.9384 | 0.28122 | 2.2396 | 1.0284 | 0.19685
33847 | 459576 | 524114 | 6.4847 | 2.9492 | 0.29677 | 2.2696 | 1.0322 | 0.20774 | 5.9974 | 2.8202 | 0.28067 | 2.0991 | 0.98706 | 0.19647
33848 | 459676 | 524114 | 6.5535 | 2.8135 | 0.29654 | 2.2937 | 0.98473 | 0.20758 | 5.935 | 2.6952 | 0.28067 | 2.0772 | 0.94333 | 0.19647
33849 | 459776 | 524114 | 6.4707 | 2.767 | 0.29687 | 2.2647 | 0.96845 | 0.20781 | 6.1571 | 2.5671 | 0.2812 | 2.155 | 0.8985 | 0.19684
33850 | 459876 | 524114 | 6.4253 | 2.8011 | 0.2961 | 2.2489 | 0.98037 | 0.20727 | 5.8972 | 2.6131 | 0.28072 | 2.064 | 0.91459 | 0.1965
33851 | 459976 | 524114 | 6.2494 | 2.8128 | 0.29455 | 2.1873 | 0.98449 | 0.20619 | 5.891 | 2.6374 | 0.27951 | 2.0618 | 0.92309 | 0.19566
33852 | 460076 | 524114 | 6.1436 | 2.812 | 0.29308 | 2.1502 | 0.9842 | 0.20516 | 5.8202 | 2.649 | 0.27836 | 2.0371 | 0.92716 | 0.19485
33853 | 460176 | 524114 | 6.0661 | 2.7884 | 0.29055 | 2.1231 | 0.97594 | 0.20339 | 5.773 | 2.6379 | 0.27623 | 2.0206 | 0.92327 | 0.19336
33854 | 460276 | 524114 | 6.07 | 2.7501 | 0.28765 | 2.1245 | 0.96254 | 0.20136 | 5.7078 | 2.6118 | 0.27374 | 1.9977 | 0.91412 | 0.19162
33855 | 460376 | 524114 | 5.9937 | 2.7043 | 0.285 | 2.0978 | 0.94649 | 0.1995 | 5.6516 | 2.5775 | 0.27147 | 1.9781 | 0.90214 | 0.19003
33856 | 460476 | 524114 | 5.9252 | 2.6469 | 0.28207 | 2.0738 | 0.92643 | 0.19745 | 5.599 | 2.5312 | 0.2689 | 1.9596 | 0.88592 | 0.18823
33857 | 460576 | 524114 | 5.8237 | 2.5785 | 0.2787 | 2.0383 | 0.90246 | 0.19509 | 5.5547 | 2.4729 | 0.26591 | 1.9442 | 0.86552 | 0.18614
33858 | 460676 | 524114 | 5.7095 | 2.5044 | 0.27538 | 1.9983 | 0.87653 | 0.19277 | 5.4787 | 2.4083 | 0.26296 | 1.9176 | 0.84289 | 0.18407
33859 | 460776 | 524114 | 5.5915 | 2.424 | 0.27189 | 1.957 | 0.84839 | 0.19032 | 5.4623 | 2.3365 | 0.25981 | 1.9118 | 0.81778 | 0.18187
33860 | 460876 | 524114 | 5.579 | 2.341 | 0.26854 | 1.9527 | 0.81936 | 0.18798 | 5.3745 | 2.2615 | 0.25679 | 1.8811 | 0.79151 | 0.17975
33861 | 460976 | 524114 | 5.5469 | 2.2553 | 0.2652 | 1.9414 | 0.78934 | 0.18564 | 5.4328 | 2.1829 | 0.25375 | 1.9015 | 0.764 | 0.17763
33862 | 461076 | 524114 | 5.488 | 2.1864 | 0.26135 | 1.9208 | 0.76525 | 0.18294 | 5.3835 | 2.0984 | 0.25021 | 1.8842 | 0.73443 | 0.17515
33863 | 461176 | 524114 | 5.4961 | 2.1536 | 0.25767 | 1.9236 | 0.75377 | 0.18037 | 5.3332 | 2.0599 | 0.24682 | 1.8666 | 0.72097 | 0.17277
33864 | 461276 | 524114 | 5.3309 | 2.1811 | 0.25397 | 1.8658 | 0.76337 | 0.17778 | 5.1461 | 2.0916 | 0.24341 | 1.8011 | 0.73206 | 0.17039
33865 | 461376 | 524114 | 5.228 | 2.2002 | 0.25004 | 1.8298 | 0.77007 | 0.17503 | 4.8753 | 2.1149 | 0.23975 | 1.7064 | 0.74021 | 0.16783
33866 | 461476 | 524114 | 5.1152 | 2.2131 | 0.24613 | 1.7903 | 0.77458 | 0.17229 | 5.0798 | 2.1319 | 0.23611 | 1.7779 | 0.74615 | 0.16528
33867 | 461576 | 524114 | 5.0863 | 2.2189 | 0.24213 | 1.7802 | 0.77663 | 0.16949 | 5.0748 | 2.1416 | 0.23237 | 1.7762 | 0.74957 | 0.16266
33868 | 461676 | 524114 | 5.1672 | 2.2237 | 0.23876 | 1.8085 | 0.77828 | 0.16713 | 4.9517 | 2.1503 | 0.22922 | 1.7331 | 0.75261 | 0.16045
33869 | 461776 | 524114 | 5.0525 | 2.2214 | 0.23526 | 1.7684 | 0.77748 | 0.16468 | 4.8194 | 2.1518 | 0.22593 | 1.6868 | 0.75314 | 0.15815
33870 | 461876 | 524114 | 4.8351 | 2.2089 | 0.2312 | 1.6923 | 0.77311 | 0.16184 | 4.6609 | 2.1428 | 0.2221 | 1.6313 | 0.74998 | 0.15547
33871 | 461976 | 524114 | 4.6821 | 2.1921 | 0.22726 | 1.6387 | 0.76723 | 0.15908 | 4.5434 | 2.1293 | 0.21839 | 1.5902 | 0.74527 | 0.15287
33872 | 462076 | 524114 | 4.6047 | 2.154 | 0.22139 | 1.6116 | 0.75389 | 0.15497 | 4.3896 | 2.0937 | 0.21285 | 1.5364 | 0.73278 | 0.14899 | Y
33873 | 462176 | 524114 | 4.5371 | 2.1305 | 0.21782 | 1.588 | 0.74569 | 0.15247 | 4.2909 | 2.0733 | 0.20946 | 1.5018 | 0.72566 | 0.14662 | Y
33874 | 462276 | 524114 | 4.5366 | 2.1032 | 0.21428 | 1.5878 | 0.73612 | 0.15 | 4.2599 | 2.0488 | 0.20611 | 1.491 | 0.71709 | 0.14428 | Y
33875 | 462376 | 524114 | 4.4801 | 2.0956 | 0.21078 | 1.568 | 0.73346 | 0.14755 | 4.288 | 2.0207 | 0.2028 | 1.5008 | 0.70723 | 0.14196 | Y
33876 | 462476 | 524114 | 4.4108 | 2.1081 | 0.20732 | 1.5438 | 0.73784 | 0.14512 | 4.226 | 1.9898 | 0.19953 | 1.4791 | 0.69642 | 0.13967 | Y
33877 | 462576 | 524114 | 4.3301 | 2.115 | 0.2039 | 1.5155 | 0.74024 | 0.14273 | 4.1525 | 1.998 | 0.19629 | 1.4534 | 0.69929 | 0.1374 | Y
33878 | 462676 | 524114 | 4.285 | 2.1164 | 0.20052 | 1.4998 | 0.74074 | 0.14036 | 4.094 | 2.0011 | 0.1931 | 1.4329 | 0.70038 | 0.13517 | Y
33879 | 462776 | 524114 | 4.2369 | 2.1128 | 0.1972 | 1.4829 | 0.7395 | 0.13804 | 4.034 | 1.9996 | 0.18996 | 1.4119 | 0.69986 | 0.13297 | Y
33880 | 462876 | 524114 | 4.188 | 2.1047 | 0.19393 | 1.4658 | 0.73665 | 0.13575 | 3.9855 | 1.9936 | 0.18687 | 1.3949 | 0.69777 | 0.13081 | Y
33881 | 462976 | 524114 | 4.1511 | 2.0922 | 0.19072 | 1.4529 | 0.73228 | 0.1335 | 3.9316 | 1.9834 | 0.18383 | 1.3761 | 0.69421 | 0.12868 | Y
33882 | 463076 | 524114 | 4.086 | 2.0758 | 0.18758 | 1.4301 | 0.72652 | 0.13131 | 3.8739 | 1.9694 | 0.18083 | 1.3559 | 0.68929 | 0.12658 | Y
33883 | 463176 | 524114 | 4.016 | 2.0557 | 0.18449 | 1.4056 | 0.71949 | 0.12914 | 3.8102 | 1.9519 | 0.17789 | 1.3336 | 0.68315 | 0.12452 | Y
33884 | 463276 | 524114 | 3.9371 | 2.0323 | 0.18147 | 1.378 | 0.71131 | 0.12703 | 3.8179 | 1.931 | 0.175 | 1.3363 | 0.67586 | 0.1225 | Y
33885 | 463376 | 524114 | 3.9203 | 2.006 | 0.1785 | 1.3721 | 0.7021 | 0.12495 | 3.7541 | 1.9073 | 0.17216 | 1.3139 | 0.66756 | 0.12051 | Y
33886 | 463476 | 524114 | 3.8096 | 1.977 | 0.1756 | 1.3334 | 0.69197 | 0.12292 | 3.6954 | 1.8811 | 0.16939 | 1.2934 | 0.65838 | 0.11857 | Y
33887 | 463576 | 524114 | 3.7816 | 1.9458 | 0.17277 | 1.3236 | 0.68103 | 0.12094 | 3.6634 | 1.8526 | 0.16667 | 1.2822 | 0.64841 | 0.11667 | Y
33888 | 463676 | 524114 | 3.7214 | 1.9126 | 0.17 | 1.3025 | 0.6694 | 0.119 | 3.5998 | 1.8221 | 0.16401 | 1.2599 | 0.63774 | 0.11481
33889 | 463776 | 524114 | 3.6936 | 1.8776 | 0.16729 | 1.2927 | 0.65716 | 0.1171 | 3.548 | 1.7899 | 0.16142 | 1.2418 | 0.62648 | 0.11299
33890 | 463876 | 524114 | 3.6627 | 1.8412 | 0.16465 | 1.2819 | 0.64442 | 0.11525 | 3.5212 | 1.769 | 0.15888 | 1.2324 | 0.61913 | 0.11122
33891 | 463976 | 524114 | 3.6453 | 1.8036 | 0.16208 | 1.2758 | 0.63126 | 0.11346 | 3.5081 | 1.7611 | 0.15641 | 1.2278 | 0.61637 | 0.10949
33892 | 448976 | 524214 | 2.5037 | 0.9788 | 0.04779 | 0.87631 | 0.34258 | 0.033453 | 2.3148 | 0.90405 | 0.04679 | 0.81017 | 0.31642 | 0.032753
33893 | 449076 | 524214 | 2.5326 | 0.97568 | 0.04815 | 0.88641 | 0.34149 | 0.033705 | 2.3215 | 0.90058 | 0.04715 | 0.81253 | 0.3152 | 0.033005
33894 | 449176 | 524214 | 2.5666 | 0.97762 | 0.04862 | 0.8983 | 0.34217 | 0.034034 | 2.3986 | 0.90149 | 0.0476 | 0.83952 | 0.31552 | 0.03332
33895 | 449276 | 524214 | 2.626 | 0.96798 | 0.04891 | 0.91909 | 0.33879 | 0.034237 | 2.3985 | 0.89148 | 0.04789 | 0.83947 | 0.31202 | 0.033523
33896 | 449376 | 524214 | 2.593 | 0.9667 | 0.04936 | 0.90755 | 0.33835 | 0.034552 | 2.3839 | 0.88915 | 0.04832 | 0.83436 | 0.3112 | 0.033824
33897 | 449476 | 524214 | 2.5797 | 0.96636 | 0.04985 | 0.9029 | 0.33823 | 0.034895 | 2.4203 | 0.88742 | 0.04879 | 0.84711 | 0.3106 | 0.034153
33898 | 449576 | 524214 | 2.555 | 0.9573 | 0.05021 | 0.89424 | 0.33505 | 0.035147 | 2.5112 | 0.89105 | 0.04914 | 0.87891 | 0.31187 | 0.034398
33899 | 449676 | 524214 | 2.6182 | 0.93701 | 0.0504 | 0.91636 | 0.32795 | 0.03528 | 2.4668 | 0.90812 | 0.04933 | 0.86338 | 0.31784 | 0.034531
33900 | 449776 | 524214 | 2.6438 | 0.93544 | 0.05072 | 0.92533 | 0.3274 | 0.035504 | 2.4636 | 0.92746 | 0.04964 | 0.86225 | 0.32461 | 0.034748 | Y
33901 | 449876 | 524214 | 2.6357 | 0.95612 | 0.0511 | 0.92248 | 0.33464 | 0.03577 | 2.5281 | 0.94811 | 0.05001 | 0.88485 | 0.33184 | 0.035007 | Y
33902 | 449976 | 524214 | 2.6185 | 0.97552 | 0.05139 | 0.91647 | 0.34143 | 0.035973 | 2.5914 | 0.96747 | 0.0503 | 0.907 | 0.33861 | 0.03521 | Y
33903 | 450076 | 524214 | 2.662 | 0.99636 | 0.05176 | 0.9317 | 0.34873 | 0.036232 | 2.633 | 0.98826 | 0.05066 | 0.92155 | 0.34589 | 0.035462 | Y
33904 | 450176 | 524214 | 2.6435 | 1.0189 | 0.05222 | 0.92521 | 0.35662 | 0.036554 | 2.6145 | 1.0108 | 0.0511 | 0.91509 | 0.35377 | 0.03577 | Y
33905 | 450276 | 524214 | 2.6193 | 1.0393 | 0.05256 | 0.91674 | 0.36377 | 0.036792 | 2.5905 | 1.0311 | 0.05142 | 0.90668 | 0.36089 | 0.035994 | Y
33906 | 450376 | 524214 | 2.5928 | 1.0592 | 0.05287 | 0.90747 | 0.3707 | 0.037009 | 2.5854 | 1.0508 | 0.05173 | 0.90488 | 0.36779 | 0.036211 | Y
33907 | 450476 | 524214 | 2.6157 | 1.0817 | 0.05333 | 0.91549 | 0.37861 | 0.037331 | 2.5937 | 1.0733 | 0.05217 | 0.9078 | 0.37566 | 0.036519 | Y
33908 | 450576 | 524214 | 2.655 | 1.1031 | 0.05374 | 0.92924 | 0.38607 | 0.037618 | 2.6341 | 1.0945 | 0.05257 | 0.92192 | 0.38309 | 0.036799 | Y
33909 | 450676 | 524214 | 2.6619 | 1.1203 | 0.05397 | 0.93165 | 0.3921 | 0.037779 | 2.5918 | 1.1116 | 0.05279 | 0.90714 | 0.38907 | 0.036953 | Y
33910 | 450776 | 524214 | 2.5788 | 1.1369 | 0.05419 | 0.90259 | 0.3979 | 0.037933 | 2.5411 | 1.128 | 0.05302 | 0.88937 | 0.39481 | 0.037114 | Y
33911 | 450876 | 524214 | 2.6672 | 1.1556 | 0.05455 | 0.93353 | 0.40446 | 0.038185 | 2.6556 | 1.1466 | 0.05336 | 0.92945 | 0.4013 | 0.037352
33912 | 450976 | 524214 | 2.7258 | 1.1737 | 0.05491 | 0.95403 | 0.41079 | 0.038437 | 2.7263 | 1.1645 | 0.05372 | 0.95422 | 0.40756 | 0.037604
33913 | 451076 | 524214 | 2.7456 | 1.1899 | 0.05523 | 0.96097 | 0.41648 | 0.038661 | 2.7464 | 1.1805 | 0.05403 | 0.96122 | 0.41318 | 0.037821
33914 | 451176 | 524214 | 2.7643 | 1.2049 | 0.05567 | 0.96749 | 0.42171 | 0.038969 | 2.735 | 1.1952 | 0.05433 | 0.95725 | 0.41833 | 0.038031
33915 | 451276 | 524214 | 2.7814 | 1.2182 | 0.05686 | 0.97349 | 0.42637 | 0.039802 | 2.6476 | 1.2083 | 0.05522 | 0.92665 | 0.42291 | 0.038654
33916 | 451376 | 524214 | 2.7765 | 1.2295 | 0.05806 | 0.97176 | 0.43033 | 0.040642 | 2.68 | 1.2194 | 0.05636 | 0.938 | 0.42678 | 0.039452
33917 | 451476 | 524214 | 2.7824 | 1.2415 | 0.05943 | 0.97385 | 0.43452 | 0.041601 | 2.7157 | 1.2311 | 0.05765 | 0.9505 | 0.43087 | 0.040355 | Y
33918 | 451576 | 524214 | 2.8283 | 1.2513 | 0.06083 | 0.98991 | 0.43795 | 0.042581 | 2.7419 | 1.2406 | 0.05897 | 0.95967 | 0.43421 | 0.041279
33919 | 451676 | 524214 | 2.8522 | 1.262 | 0.06245 | 0.99828 | 0.4417 | 0.043715 | 2.782 | 1.2511 | 0.06049 | 0.97372 | 0.43787 | 0.042343
33920 | 451776 | 524214 | 2.8846 | 1.2621 | 0.06366 | 1.0096 | 0.44174 | 0.044562 | 2.8239 | 1.2509 | 0.06166 | 0.98835 | 0.43781 | 0.043162
33921 | 451876 | 524214 | 2.9258 | 1.2638 | 0.06513 | 1.024 | 0.44232 | 0.045591 | 2.8607 | 1.2522 | 0.06305 | 1.0013 | 0.43828 | 0.044135
33922 | 451976 | 524214 | 2.9682 | 1.262 | 0.06659 | 1.0389 | 0.44172 | 0.046613 | 2.8976 | 1.2502 | 0.06445 | 1.0142 | 0.43758 | 0.045115
33923 | 452076 | 524214 | 3.0126 | 1.2567 | 0.06804 | 1.0544 | 0.43983 | 0.047628 | 2.9445 | 1.2445 | 0.06583 | 1.0306 | 0.43558 | 0.046081
33924 | 452176 | 524214 | 3.0428 | 1.249 | 0.06954 | 1.065 | 0.43713 | 0.048678 | 2.9888 | 1.2365 | 0.06726 | 1.0461 | 0.43277 | 0.047082
33925 | 452276 | 524214 | 3.0878 | 1.2358 | 0.07092 | 1.0807 | 0.43254 | 0.049644 | 3.0264 | 1.2231 | 0.06858 | 1.0592 | 0.42807 | 0.048006
33926 | 452376 | 524214 | 3.1268 | 1.2213 | 0.07242 | 1.0944 | 0.42746 | 0.050694 | 3.0676 | 1.2082 | 0.07 | 1.0737 | 0.42288 | 0.049
33927 | 452476 | 524214 | 3.1977 | 1.205 | 0.07401 | 1.1192 | 0.42174 | 0.051807 | 3.1289 | 1.1916 | 0.07151 | 1.0951 | 0.41705 | 0.050057
33928 | 452576 | 524214 | 3.2737 | 1.1851 | 0.07559 | 1.1458 | 0.4148 | 0.052913 | 3.1755 | 1.1714 | 0.07299 | 1.1114 | 0.41 | 0.051093
33929 | 452676 | 524214 | 3.2755 | 1.1867 | 0.07674 | 1.1464 | 0.41533 | 0.053718 | 3.2105 | 1.1426 | 0.07408 | 1.1237 | 0.3999 | 0.051856
33930 | 452776 | 524214 | 3.4502 | 1.2745 | 0.07837 | 1.2076 | 0.44606 | 0.054859 | 3.224 | 1.1175 | 0.07559 | 1.1284 | 0.39111 | 0.052913
33931 | 452876 | 524214 | 3.5415 | 1.3509 | 0.07983 | 1.2395 | 0.47281 | 0.055881 | 3.3692 | 1.1403 | 0.07693 | 1.1792 | 0.39912 | 0.053851
33932 | 452976 | 524214 | 3.6925 | 1.4311 | 0.08149 | 1.2924 | 0.5009 | 0.057043 | 3.5662 | 1.2069 | 0.07844 | 1.2482 | 0.42243 | 0.054908
33933 | 453076 | 524214 | 3.9637 | 1.5019 | 0.0831 | 1.3873 | 0.52568 | 0.05817 | 3.7225 | 1.2652 | 0.07991 | 1.3029 | 0.44284 | 0.055937
33934 | 453176 | 524214 | 4.2022 | 1.5634 | 0.08472 | 1.4708 | 0.54718 | 0.059304 | 3.8186 | 1.3161 | 0.08137 | 1.3365 | 0.46064 | 0.056959
33935 | 453276 | 524214 | 4.1589 | 1.6001 | 0.08608 | 1.4556 | 0.56005 | 0.060256 | 3.8552 | 1.3465 | 0.08258 | 1.3493 | 0.47127 | 0.057806
33936 | 453376 | 524214 | 4.4705 | 1.6442 | 0.08786 | 1.5647 | 0.57546 | 0.061502 | 4.0033 | 1.3848 | 0.08418 | 1.4012 | 0.48467 | 0.058926
33937 | 453476 | 524214 | 4.5901 | 1.6701 | 0.08956 | 1.6065 | 0.58454 | 0.062692 | 4.0776 | 1.4092 | 0.08571 | 1.4272 | 0.49322 | 0.059997
33938 | 453576 | 524214 | 4.5584 | 1.6878 | 0.0914 | 1.5954 | 0.59074 | 0.06398 | 4.0478 | 1.429 | 0.08737 | 1.4167 | 0.50015 | 0.061159
33939 | 453676 | 524214 | 4.667 | 1.6812 | 0.09301 | 1.6335 | 0.58844 | 0.065107 | 3.8791 | 1.43 | 0.08884 | 1.3577 | 0.50051 | 0.062188
33940 | 453776 | 524214 | 4.4582 | 1.6912 | 0.09533 | 1.5604 | 0.59192 | 0.066731 | 3.8822 | 1.4489 | 0.09098 | 1.3588 | 0.5071 | 0.063686
33941 | 453876 | 524214 | 4.4557 | 1.7077 | 0.09819 | 1.5595 | 0.59769 | 0.068733 | 4.0073 | 1.4765 | 0.09363 | 1.4026 | 0.51676 | 0.065541
33942 | 453976 | 524214 | 4.5334 | 1.7598 | 0.101 | 1.5867 | 0.61593 | 0.0707 | 4.0176 | 1.5493 | 0.09625 | 1.4062 | 0.54225 | 0.067375
33943 | 454076 | 524214 | 4.6118 | 1.9852 | 0.10451 | 1.6141 | 0.69483 | 0.073157 | 4.178 | 1.7503 | 0.09952 | 1.4623 | 0.61259 | 0.069664 | Y
33944 | 454176 | 524214 | 4.7478 | 2.1755 | 0.10803 | 1.6617 | 0.76141 | 0.075621 | 4.2511 | 1.9213 | 0.10282 | 1.4879 | 0.67247 | 0.071974
33945 | 454276 | 524214 | 5.0828 | 2.3627 | 0.11282 | 1.779 | 0.82696 | 0.078974 | 4.5691 | 2.0902 | 0.10729 | 1.5992 | 0.73158 | 0.075103
33946 | 454376 | 524214 | 5.3774 | 2.4887 | 0.1177 | 1.8821 | 0.87104 | 0.08239 | 4.8042 | 2.2063 | 0.11184 | 1.6815 | 0.77219 | 0.078288 | Y
33947 | 454476 | 524214 | 5.6851 | 2.5783 | 0.12363 | 1.9898 | 0.90242 | 0.086541 | 5.1431 | 2.2909 | 0.11733 | 1.8001 | 0.80183 | 0.082131 | Y
33948 | 454576 | 524214 | 5.7692 | 2.6108 | 0.13028 | 2.0192 | 0.91378 | 0.091196 | 5.1925 | 2.326 | 0.12346 | 1.8174 | 0.81409 | 0.086422 | Y
33949 | 454676 | 524214 | 6.0245 | 2.5832 | 0.13767 | 2.1086 | 0.90411 | 0.096369 | 5.3801 | 2.3087 | 0.13026 | 1.883 | 0.80806 | 0.091182 | Y
33950 | 454776 | 524214 | 6.0611 | 2.5121 | 0.14637 | 2.1214 | 0.87924 | 0.10246 | 5.6081 | 2.2527 | 0.13822 | 1.9628 | 0.78844 | 0.096754 | Y
33951 | 454876 | 524214 | 6.2435 | 2.4064 | 0.15678 | 2.1852 | 0.84225 | 0.10975 | 5.8387 | 2.1656 | 0.14773 | 2.0436 | 0.75795 | 0.10341
33952 | 454976 | 524214 | 6.3046 | 2.239 | 0.16682 | 2.2066 | 0.78366 | 0.11677 | 5.7895 | 2.0121 | 0.15689 | 2.0263 | 0.70424 | 0.10982
33953 | 455076 | 524214 | 6.2263 | 2.3395 | 0.17712 | 2.1792 | 0.81881 | 0.12398 | 5.4405 | 2.1087 | 0.16627 | 1.9042 | 0.73803 | 0.11639
33954 | 455176 | 524214 | 6.4341 | 2.514 | 0.18823 | 2.2519 | 0.87991 | 0.13176 | 5.7689 | 2.2503 | 0.17638 | 2.0191 | 0.78762 | 0.12347
33955 | 455276 | 524214 | 6.9648 | 2.6944 | 0.20085 | 2.4377 | 0.94304 | 0.14059 | 6.3051 | 2.3969 | 0.18783 | 2.2068 | 0.8389 | 0.13148
33956 | 455376 | 524214 | 7.5874 | 2.9512 | 0.21328 | 2.6556 | 1.0329 | 0.1493 | 6.6544 | 2.668 | 0.19908 | 2.329 | 0.9338 | 0.13936
33957 | 455476 | 524214 | 7.9496 | 3.3534 | 0.22608 | 2.7824 | 1.1737 | 0.15826 | 7.1461 | 3.043 | 0.21066 | 2.5011 | 1.065 | 0.14746
33958 | 455576 | 524214 | 8.5344 | 3.6944 | 0.23907 | 2.987 | 1.293 | 0.16735 | 7.8546 | 3.3628 | 0.2224 | 2.7491 | 1.177 | 0.15568
33959 | 455676 | 524214 | 8.7179 | 3.8766 | 0.24812 | 3.0513 | 1.3568 | 0.17368 | 7.7627 | 3.5331 | 0.23065 | 2.717 | 1.2366 | 0.16145
33960 | 455776 | 524214 | 8.4787 | 3.9504 | 0.25682 | 2.9675 | 1.3826 | 0.17977 | 7.7828 | 3.6035 | 0.23862 | 2.724 | 1.2612 | 0.16703
33961 | 455876 | 524214 | 8.3174 | 4.0376 | 0.26729 | 2.9111 | 1.4132 | 0.1871 | 7.6052 | 3.6067 | 0.2482 | 2.6618 | 1.2623 | 0.17374
33962 | 455976 | 524214 | 8.216 | 4.1018 | 0.2752 | 2.8756 | 1.4356 | 0.19264 | 7.8011 | 3.5467 | 0.25554 | 2.7304 | 1.2414 | 0.17888
33963 | 456076 | 524214 | 8.3099 | 4.1946 | 0.27971 | 2.9085 | 1.4681 | 0.1958 | 7.5915 | 3.578 | 0.25991 | 2.657 | 1.2523 | 0.18194
33964 | 456176 | 524214 | 8.2433 | 4.2232 | 0.28583 | 2.8852 | 1.4781 | 0.20008 | 7.2969 | 3.606 | 0.26578 | 2.5539 | 1.2621 | 0.18605
33965 | 456276 | 524214 | 8.641 | 4.1375 | 0.29174 | 3.0244 | 1.4481 | 0.20422 | 7.6493 | 3.5364 | 0.27153 | 2.6772 | 1.2377 | 0.19007
33966 | 456376 | 524214 | 8.7318 | 3.9131 | 0.29608 | 3.0561 | 1.3696 | 0.20726 | 7.6913 | 3.3482 | 0.27595 | 2.692 | 1.1719 | 0.19317
33967 | 456476 | 524214 | 8.1518 | 3.59 | 0.29977 | 2.8531 | 1.2565 | 0.20984 | 7.4486 | 3.0759 | 0.27983 | 2.607 | 1.0766 | 0.19588
33968 | 456576 | 524214 | 7.9621 | 3.2123 | 0.30378 | 2.7867 | 1.1243 | 0.21265 | 7.1973 | 2.7569 | 0.28401 | 2.5191 | 0.96493 | 0.19881
33969 | 456676 | 524214 | 8.5991 | 3.2712 | 0.30836 | 3.0097 | 1.1449 | 0.21585 | 7.4479 | 2.83 | 0.2887 | 2.6068 | 0.99049 | 0.20209
33970 | 456776 | 524214 | 8.6999 | 3.337 | 0.31067 | 3.045 | 1.168 | 0.21747 | 7.8535 | 2.8923 | 0.29133 | 2.7487 | 1.0123 | 0.20393
33971 | 456876 | 524214 | 8.3158 | 3.3475 | 0.31013 | 2.9105 | 1.1716 | 0.21709 | 7.5757 | 2.9523 | 0.29134 | 2.6515 | 1.0333 | 0.20394
33972 | 456976 | 524214 | 8.1909 | 3.5825 | 0.30965 | 2.8668 | 1.2539 | 0.21676 | 7.5374 | 3.1668 | 0.29135 | 2.6381 | 1.1084 | 0.20394
33973 | 457076 | 524214 | 8.8052 | 3.7788 | 0.31158 | 3.0818 | 1.3226 | 0.21811 | 8.0348 | 3.3469 | 0.29355 | 2.8122 | 1.1714 | 0.20549
33974 | 457176 | 524214 | 8.6711 | 3.8366 | 0.31016 | 3.0349 | 1.3428 | 0.21711 | 7.9287 | 3.401 | 0.29267 | 2.775 | 1.1904 | 0.20487
33975 | 457276 | 524214 | 8.3731 | 3.7789 | 0.30635 | 2.9306 | 1.3226 | 0.21444 | 7.6868 | 3.3497 | 0.28959 | 2.6904 | 1.1724 | 0.20271
33976 | 457376 | 524214 | 8.2857 | 3.6819 | 0.30354 | 2.9 | 1.2887 | 0.21248 | 7.5018 | 3.2676 | 0.28742 | 2.6256 | 1.1437 | 0.20119
33977 | 457476 | 524214 | 8.2259 | 3.6549 | 0.29793 | 2.8791 | 1.2792 | 0.20855 | 7.5824 | 3.2821 | 0.28265 | 2.6539 | 1.1487 | 0.19786
33978 | 457576 | 524214 | 7.83 | 3.5518 | 0.28937 | 2.7405 | 1.2431 | 0.20256 | 7.3035 | 3.1968 | 0.27514 | 2.5562 | 1.1189 | 0.1926
33979 | 457676 | 524214 | 7.9129 | 3.6684 | 0.28368 | 2.7695 | 1.284 | 0.19858 | 7.5153 | 3.3247 | 0.27025 | 2.6304 | 1.1636 | 0.18918
33980 | 457776 | 524214 | 7.8074 | 3.8229 | 0.27668 | 2.7326 | 1.338 | 0.19368 | 7.2246 | 3.4706 | 0.26382 | 2.5286 | 1.2147 | 0.18467
33981 | 457876 | 524214 | 7.6262 | 3.9245 | 0.27583 | 2.6692 | 1.3736 | 0.19308 | 7.3442 | 3.5675 | 0.26177 | 2.5705 | 1.2486 | 0.18324
33982 | 457976 | 524214 | 7.6411 | 3.9142 | 0.27298 | 2.6744 | 1.37 | 0.19109 | 7.194 | 3.6201 | 0.25912 | 2.5179 | 1.267 | 0.18138
33983 | 458076 | 524214 | 7.4384 | 4.3392 | 0.26956 | 2.6034 | 1.5187 | 0.18869 | 7.048 | 4.0371 | 0.25592 | 2.4668 | 1.413 | 0.17914
33984 | 458176 | 524214 | 7.8122 | 4.7853 | 0.2711 | 2.7343 | 1.6749 | 0.18977 | 7.131 | 4.4804 | 0.25728 | 2.4959 | 1.5681 | 0.1801
33985 | 458276 | 524214 | 7.5631 | 5.1118 | 0.27079 | 2.6471 | 1.7891 | 0.18955 | 7.2234 | 4.8076 | 0.25691 | 2.5282 | 1.6826 | 0.17984
33986 | 458376 | 524214 | 7.3314 | 5.3277 | 0.27002 | 2.566 | 1.8647 | 0.18901 | 6.7916 | 5.0276 | 0.25609 | 2.3771 | 1.7597 | 0.17926
33987 | 458476 | 524214 | 7.3533 | 5.4769 | 0.27138 | 2.5737 | 1.9169 | 0.18997 | 7.0611 | 5.1862 | 0.25723 | 2.4714 | 1.8152 | 0.18006
33988 | 458576 | 524214 | 7.2046 | 5.4933 | 0.27141 | 2.5216 | 1.9226 | 0.18999 | 6.7819 | 5.2125 | 0.25713 | 2.3737 | 1.8244 | 0.17999
33989 | 458676 | 524214 | 6.9575 | 5.4275 | 0.27237 | 2.4351 | 1.8996 | 0.19066 | 6.6173 | 5.1592 | 0.25789 | 2.3161 | 1.8057 | 0.18052
33990 | 458776 | 524214 | 6.8235 | 5.3015 | 0.27483 | 2.3882 | 1.8555 | 0.19238 | 6.3893 | 5.0483 | 0.26005 | 2.2362 | 1.7669 | 0.18204
33991 | 458876 | 524214 | 6.8355 | 5.1212 | 0.27856 | 2.3924 | 1.7924 | 0.19499 | 6.5774 | 4.8849 | 0.26338 | 2.3021 | 1.7097 | 0.18437
33992 | 458976 | 524214 | 6.9222 | 4.8618 | 0.281 | 2.4228 | 1.7016 | 0.1967 | 6.6125 | 4.6409 | 0.26557 | 2.3144 | 1.6243 | 0.1859
33993 | 459076 | 524214 | 6.9406 | 4.5628 | 0.28347 | 2.4292 | 1.597 | 0.19843 | 6.4297 | 4.3573 | 0.26782 | 2.2504 | 1.5251 | 0.18747
33994 | 459176 | 524214 | 6.8825 | 4.2382 | 0.28583 | 2.4089 | 1.4834 | 0.20008 | 6.3299 | 4.0478 | 0.27001 | 2.2155 | 1.4167 | 0.18901
33995 | 459276 | 524214 | 6.6066 | 3.908 | 0.28869 | 2.3123 | 1.3678 | 0.20208 | 6.3371 | 3.7329 | 0.2727 | 2.218 | 1.3065 | 0.19089
33996 | 459376 | 524214 | 6.836 | 3.5658 | 0.29039 | 2.3926 | 1.248 | 0.20327 | 6.2348 | 3.4048 | 0.27437 | 2.1822 | 1.1917 | 0.19206
33997 | 459476 | 524214 | 6.8465 | 3.2291 | 0.29157 | 2.3963 | 1.1302 | 0.2041 | 6.3832 | 3.0814 | 0.27562 | 2.2341 | 1.0785 | 0.19293
33998 | 459576 | 524214 | 6.5688 | 2.9281 | 0.29075 | 2.2991 | 1.0248 | 0.20353 | 6.1765 | 2.8022 | 0.27506 | 2.1618 | 0.98077 | 0.19254
33999 | 459676 | 524214 | 6.3437 | 2.8137 | 0.29065 | 2.2203 | 0.98478 | 0.20345 | 5.8759 | 2.6979 | 0.27516 | 2.0566 | 0.94426 | 0.19261
34000 | 459776 | 524214 | 6.4434 | 2.688 | 0.29083 | 2.2552 | 0.9408 | 0.20358 | 5.8736 | 2.582 | 0.27554 | 2.0558 | 0.90371 | 0.19288
34001 | 459876 | 524214 | 6.3223 | 2.6918 | 0.29051 | 2.2128 | 0.94213 | 0.20336 | 5.9087 | 2.5038 | 0.27546 | 2.068 | 0.87635 | 0.19282
34002 | 459976 | 524214 | 6.3418 | 2.7195 | 0.2897 | 2.2196 | 0.95184 | 0.20279 | 5.8876 | 2.5427 | 0.27492 | 2.0606 | 0.88995 | 0.19244
34003 | 460076 | 524214 | 6.0902 | 2.7256 | 0.28802 | 2.1316 | 0.95397 | 0.20161 | 5.7412 | 2.5606 | 0.27358 | 2.0094 | 0.8962 | 0.19151
34004 | 460176 | 524214 | 5.9763 | 2.7152 | 0.28587 | 2.0917 | 0.95031 | 0.20011 | 5.6655 | 2.562 | 0.27179 | 1.9829 | 0.8967 | 0.19025
34005 | 460276 | 524214 | 5.9494 | 2.6982 | 0.28422 | 2.0823 | 0.94438 | 0.19895 | 5.6265 | 2.5568 | 0.27044 | 1.9693 | 0.89489 | 0.18931
34006 | 460376 | 524214 | 5.8807 | 2.6533 | 0.28065 | 2.0582 | 0.92865 | 0.19645 | 5.5762 | 2.5233 | 0.26729 | 1.9517 | 0.88314 | 0.1871
34007 | 460476 | 524214 | 5.9036 | 2.612 | 0.27847 | 2.0663 | 0.91421 | 0.19493 | 5.5192 | 2.4929 | 0.26541 | 1.9317 | 0.87253 | 0.18579
34008 | 460576 | 524214 | 5.7706 | 2.5564 | 0.27557 | 2.0197 | 0.89475 | 0.1929 | 5.4733 | 2.4476 | 0.26286 | 1.9156 | 0.85667 | 0.184
34009 | 460676 | 524214 | 5.6505 | 2.4868 | 0.27178 | 1.9777 | 0.87037 | 0.19025 | 5.3912 | 2.3874 | 0.25944 | 1.8869 | 0.8356 | 0.18161
34010 | 460776 | 524214 | 5.5594 | 2.4185 | 0.26881 | 1.9458 | 0.84646 | 0.18817 | 5.3131 | 2.328 | 0.25679 | 1.8596 | 0.81479 | 0.17975
34011 | 460876 | 524214 | 5.5017 | 2.3474 | 0.26611 | 1.9256 | 0.8216 | 0.18628 | 5.3707 | 2.2652 | 0.25436 | 1.8797 | 0.79281 | 0.17805
34012 | 460976 | 524214 | 5.4847 | 2.2671 | 0.26263 | 1.9196 | 0.79348 | 0.18384 | 5.3709 | 2.1922 | 0.25119 | 1.8798 | 0.76726 | 0.17583
34013 | 461076 | 524214 | 5.455 | 2.1829 | 0.25894 | 1.9093 | 0.76401 | 0.18126 | 5.45 | 2.1147 | 0.24782 | 1.9075 | 0.74013 | 0.17347
34014 | 461176 | 524214 | 5.5286 | 2.1488 | 0.25549 | 1.935 | 0.75206 | 0.17884 | 5.4009 | 2.0366 | 0.24464 | 1.8903 | 0.71282 | 0.17125
34015 | 461276 | 524214 | 5.5213 | 2.1082 | 0.25199 | 1.9324 | 0.73788 | 0.17639 | 5.3479 | 1.9775 | 0.24142 | 1.8718 | 0.69213 | 0.16899
34016 | 461376 | 524214 | 5.4053 | 2.093 | 0.24846 | 1.8919 | 0.73253 | 0.17392 | 5.1504 | 2.0084 | 0.23815 | 1.8027 | 0.70293 | 0.1667
34017 | 461476 | 524214 | 5.3166 | 2.1162 | 0.24523 | 1.8608 | 0.74066 | 0.17166 | 5.1277 | 2.0356 | 0.23515 | 1.7947 | 0.71246 | 0.16461
34018 | 461576 | 524214 | 5.2108 | 2.1259 | 0.24098 | 1.8238 | 0.74406 | 0.16869 | 5.1639 | 2.0491 | 0.23119 | 1.8074 | 0.71717 | 0.16183
34019 | 461676 | 524214 | 5.0822 | 2.1352 | 0.23745 | 1.7788 | 0.74732 | 0.16622 | 5.0764 | 2.0622 | 0.22789 | 1.7767 | 0.72176 | 0.15952
34020 | 461776 | 524214 | 5.1642 | 2.1436 | 0.23454 | 1.8075 | 0.75027 | 0.16418 | 4.9984 | 2.0744 | 0.22515 | 1.7494 | 0.72605 | 0.1576
34021 | 461876 | 524214 | 4.9999 | 2.1184 | 0.2281 | 1.75 | 0.74145 | 0.15967 | 4.8066 | 2.0519 | 0.2191 | 1.6823 | 0.71818 | 0.15337
34022 | 461976 | 524214 | 4.7926 | 2.1112 | 0.22456 | 1.6774 | 0.73893 | 0.15719 | 4.6718 | 2.0481 | 0.21577 | 1.6351 | 0.71682 | 0.15104 | Y
34023 | 462076 | 524214 | 4.593 | 2.0996 | 0.22109 | 1.6075 | 0.73487 | 0.15476 | 4.5345 | 2.0396 | 0.2125 | 1.5871 | 0.71387 | 0.14875 | Y
34024 | 462176 | 524214 | 4.484 | 2.0835 | 0.21765 | 1.5694 | 0.72922 | 0.15235 | 4.3948 | 2.0266 | 0.20925 | 1.5382 | 0.7093 | 0.14647 | Y
34025 | 462276 | 524214 | 4.45 | 2.0632 | 0.21423 | 1.5575 | 0.72213 | 0.14996 | 4.2653 | 2.0092 | 0.20601 | 1.4929 | 0.70321 | 0.14421 | Y
34026 | 462376 | 524214 | 4.3972 | 2.0392 | 0.21084 | 1.539 | 0.71371 | 0.14759 | 4.1735 | 1.9878 | 0.20281 | 1.4607 | 0.69574 | 0.14197 | Y
34027 | 462476 | 524214 | 4.3706 | 2.0284 | 0.20747 | 1.5297 | 0.70993 | 0.14523 | 4.1903 | 1.9629 | 0.19963 | 1.4666 | 0.68703 | 0.13974 | Y
34028 | 462576 | 524214 | 4.3113 | 2.0432 | 0.20414 | 1.509 | 0.71513 | 0.1429 | 4.1378 | 1.9349 | 0.19649 | 1.4482 | 0.6772 | 0.13754 | Y
34029 | 462676 | 524214 | 4.2408 | 2.0527 | 0.20085 | 1.4843 | 0.71846 | 0.14059 | 4.0739 | 1.9414 | 0.19339 | 1.4259 | 0.67948 | 0.13537 | Y
34030 | 462776 | 524214 | 4.1839 | 2.0572 | 0.19761 | 1.4644 | 0.72001 | 0.13833 | 4.0073 | 1.9474 | 0.19032 | 1.4026 | 0.68159 | 0.13322 | Y
34031 | 462876 | 524214 | 4.1594 | 2.0568 | 0.19442 | 1.4558 | 0.71987 | 0.13609 | 3.9511 | 1.9488 | 0.1873 | 1.3829 | 0.68207 | 0.13111 | Y
34032 | 462976 | 524214 | 4.0873 | 2.0519 | 0.19128 | 1.4305 | 0.71815 | 0.1339 | 3.9079 | 1.9458 | 0.18432 | 1.3678 | 0.68102 | 0.12902 | Y
34033 | 463076 | 524214 | 4.0651 | 2.0427 | 0.18819 | 1.4228 | 0.71495 | 0.13173 | 3.8574 | 1.9387 | 0.18138 | 1.3501 | 0.67854 | 0.12697 | Y
34034 | 463176 | 524214 | 4.0203 | 2.0296 | 0.18516 | 1.4071 | 0.71037 | 0.12961 | 3.8188 | 1.9277 | 0.17849 | 1.3366 | 0.67471 | 0.12494 | Y
34035 | 463276 | 524214 | 3.9556 | 2.013 | 0.18218 | 1.3845 | 0.70454 | 0.12753 | 3.761 | 1.9133 | 0.17564 | 1.3164 | 0.66965 | 0.12295 | Y
34036 | 463376 | 524214 | 3.8979 | 1.993 | 0.17926 | 1.3643 | 0.69755 | 0.12548 | 3.708 | 1.8957 | 0.17285 | 1.2978 | 0.66349 | 0.121 | Y
34037 | 463476 | 524214 | 3.854 | 1.9701 | 0.1764 | 1.3489 | 0.68952 | 0.12348 | 3.7084 | 1.8752 | 0.17011 | 1.2979 | 0.65631 | 0.11908 | Y
34038 | 463576 | 524214 | 3.8274 | 1.9445 | 0.1736 | 1.3396 | 0.68056 | 0.12152 | 3.6515 | 1.852 | 0.16742 | 1.278 | 0.64822 | 0.11719 | Y
34039 | 463676 | 524214 | 3.7371 | 1.9165 | 0.17086 | 1.308 | 0.67076 | 0.1196 | 3.6078 | 1.8266 | 0.16479 | 1.2627 | 0.63932 | 0.11535
34040 | 463776 | 524214 | 3.6849 | 1.8864 | 0.16817 | 1.2897 | 0.66024 | 0.11772 | 3.5605 | 1.7991 | 0.16222 | 1.2462 | 0.6297 | 0.11355
34041 | 463876 | 524214 | 3.6064 | 1.8545 | 0.16555 | 1.2623 | 0.64908 | 0.11589 | 3.5069 | 1.7699 | 0.1597 | 1.2274 | 0.61945 | 0.11179
34042 | 463976 | 524214 | 3.5819 | 1.8211 | 0.16298 | 1.2536 | 0.63738 | 0.11409 | 3.4491 | 1.739 | 0.15724 | 1.2072 | 0.60865 | 0.11007
34043 | 448976 | 524314 | 2.5656 | 0.96574 | 0.04765 | 0.89797 | 0.33801 | 0.033355 | 2.3598 | 0.89268 | 0.04665 | 0.82593 | 0.31244 | 0.032655
34044 | 449076 | 524314 | 2.6025 | 0.95882 | 0.04797 | 0.91086 | 0.33559 | 0.033579 | 2.4095 | 0.8856 | 0.04696 | 0.84333 | 0.30996 | 0.032872
34045 | 449176 | 524314 | 2.5684 | 0.95075 | 0.04828 | 0.89895 | 0.33276 | 0.033796 | 2.3559 | 0.87716 | 0.04727 | 0.82457 | 0.30701 | 0.033089
34046 | 449276 | 524314 | 2.5357 | 0.94532 | 0.04866 | 0.88749 | 0.33086 | 0.034062 | 2.3738 | 0.87101 | 0.04764 | 0.83083 | 0.30485 | 0.033348
34047 | 449376 | 524314 | 2.5023 | 0.93978 | 0.04906 | 0.8758 | 0.32892 | 0.034342 | 2.4335 | 0.87238 | 0.04802 | 0.85172 | 0.30533 | 0.033614
34048 | 449476 | 524314 | 2.5385 | 0.92698 | 0.04934 | 0.88848 | 0.32444 | 0.034538 | 2.4565 | 0.89069 | 0.0483 | 0.85979 | 0.31174 | 0.03381
34049 | 449576 | 524314 | 2.6355 | 0.9188 | 0.04973 | 0.92244 | 0.32158 | 0.034811 | 2.426 | 0.91089 | 0.04868 | 0.84909 | 0.31881 | 0.034076
34050 | 449676 | 524314 | 2.6264 | 0.93943 | 0.05013 | 0.91923 | 0.3288 | 0.035091 | 2.5287 | 0.93151 | 0.04906 | 0.88503 | 0.32603 | 0.034342
34051 | 449776 | 524314 | 2.553 | 0.95836 | 0.05041 | 0.89354 | 0.33543 | 0.035287 | 2.5073 | 0.95042 | 0.04934 | 0.87754 | 0.33265 | 0.034538 | Y
34052 | 449876 | 524314 | 2.5989 | 0.97889 | 0.05077 | 0.9096 | 0.34261 | 0.035539 | 2.5719 | 0.97092 | 0.04969 | 0.90016 | 0.33982 | 0.034783 | Y
34053 | 449976 | 524314 | 2.5814 | 0.99952 | 0.05113 | 0.90349 | 0.34983 | 0.035791 | 2.5528 | 0.99152 | 0.05004 | 0.89348 | 0.34703 | 0.035028 | Y
34054 | 450076 | 524314 | 2.5587 | 1.0196 | 0.05146 | 0.89556 | 0.35685 | 0.036022 | 2.5303 | 1.0115 | 0.05036 | 0.88561 | 0.35403 | 0.035252 | Y
34055 | 450176 | 524314 | 2.5401 | 1.0389 | 0.05175 | 0.88903 | 0.3636 | 0.036225 | 2.5235 | 1.0308 | 0.05065 | 0.88324 | 0.36077 | 0.035455 | Y
34056 | 450276 | 524314 | 2.5783 | 1.0609 | 0.05219 | 0.9024 | 0.37133 | 0.036533 | 2.5668 | 1.0528 | 0.05107 | 0.89837 | 0.36847 | 0.035749 | Y
34057 | 450376 | 524314 | 2.589 | 1.0793 | 0.05245 | 0.90617 | 0.37777 | 0.036715 | 2.571 | 1.0711 | 0.05132 | 0.89986 | 0.37488 | 0.035924 | Y
34058 | 450476 | 524314 | 2.6171 | 1.1002 | 0.05285 | 0.916 | 0.38508 | 0.036995 | 2.6032 | 1.0919 | 0.05171 | 0.91112 | 0.38216 | 0.036197 | Y
34059 | 450576 | 524314 | 2.537 | 1.1193 | 0.05318 | 0.88795 | 0.39176 | 0.037226 | 2.5593 | 1.1108 | 0.05203 | 0.89574 | 0.38879 | 0.036421 | Y
34060 | 450676 | 524314 | 2.5602 | 1.1388 | 0.05355 | 0.89609 | 0.39857 | 0.037485 | 2.5483 | 1.1301 | 0.05239 | 0.89191 | 0.39555 | 0.036673 | Y
34061 | 450776 | 524314 | 2.669 | 1.1546 | 0.05379 | 0.93415 | 0.4041 | 0.037653 | 2.657 | 1.1458 | 0.05263 | 0.92994 | 0.40103 | 0.036841 | Y
34062 | 450876 | 524314 | 2.6963 | 1.1696 | 0.05402 | 0.94369 | 0.40936 | 0.037814 | 2.6966 | 1.1607 | 0.05286 | 0.94381 | 0.40623 | 0.037002 | Y
34063 | 450976 | 524314 | 2.718 | 1.1874 | 0.05443 | 0.9513 | 0.4156 | 0.038101 | 2.7185 | 1.1783 | 0.05325 | 0.95146 | 0.41241 | 0.037275
34064 | 451076 | 524314 | 2.7345 | 1.2008 | 0.05515 | 0.95709 | 0.42027 | 0.038605 | 2.6839 | 1.1915 | 0.05356 | 0.93936 | 0.41701 | 0.037492
34065 | 451176 | 524314 | 2.7413 | 1.2134 | 0.05629 | 0.95945 | 0.42468 | 0.039403 | 2.5909 | 1.2038 | 0.05464 | 0.9068 | 0.42134 | 0.038248
34066 | 451276 | 524314 | 2.7132 | 1.2218 | 0.05734 | 0.94962 | 0.42762 | 0.040138 | 2.6192 | 1.212 | 0.05564 | 0.91673 | 0.4242 | 0.038948
34067 | 451376 | 524314 | 2.7497 | 1.2339 | 0.0587 | 0.96239 | 0.43188 | 0.04109 | 2.6543 | 1.224 | 0.05692 | 0.92899 | 0.42838 | 0.039844
34068 | 451476 | 524314 | 2.7919 | 1.2486 | 0.06033 | 0.97718 | 0.437 | 0.042231 | 2.6979 | 1.2384 | 0.05844 | 0.94427 | 0.43343 | 0.040908 | Y
34069 | 451576 | 524314 | 2.7976 | 1.2503 | 0.06144 | 0.97917 | 0.43759 | 0.043008 | 2.7238 | 1.2398 | 0.05951 | 0.95333 | 0.43394 | 0.041657
34070 | 451676 | 524314 | 2.8167 | 1.253 | 0.06275 | 0.98583 | 0.43856 | 0.043925 | 2.775 | 1.2423 | 0.06076 | 0.97124 | 0.43482 | 0.042532
34071 | 451776 | 524314 | 2.8609 | 1.2545 | 0.06416 | 1.0013 | 0.43909 | 0.044912 | 2.8238 | 1.2436 | 0.0621 | 0.98832 | 0.43525 | 0.04347
34072 | 451876 | 524314 | 2.9048 | 1.2529 | 0.06557 | 1.0167 | 0.43851 | 0.045899 | 2.829 | 1.2417 | 0.06345 | 0.99015 | 0.43458 | 0.044415
34073 | 451976 | 524314 | 2.9476 | 1.2539 | 0.06733 | 1.0317 | 0.43886 | 0.047131 | 2.8883 | 1.2424 | 0.06511 | 1.0109 | 0.43485 | 0.045577
34074 | 452076 | 524314 | 2.9741 | 1.2426 | 0.06855 | 1.0409 | 0.43492 | 0.047985 | 2.9224 | 1.2309 | 0.06629 | 1.0228 | 0.4308 | 0.046403
34075 | 452176 | 524314 | 3.042 | 1.2311 | 0.06995 | 1.0647 | 0.43089 | 0.048965 | 2.9813 | 1.2191 | 0.06762 | 1.0435 | 0.42667 | 0.047334
34076 | 452276 | 524314 | 3.0525 | 1.2162 | 0.07134 | 1.0684 | 0.42566 | 0.049938 | 3.0213 | 1.2039 | 0.06894 | 1.0574 | 0.42135 | 0.048258
34077 | 452376 | 524314 | 3.1172 | 1.1976 | 0.07268 | 1.091 | 0.41916 | 0.050876 | 3.0793 | 1.185 | 0.07022 | 1.0777 | 0.41474 | 0.049154
34078 | 452476 | 524314 | 3.2043 | 1.1784 | 0.07418 | 1.1215 | 0.41243 | 0.051926 | 3.1032 | 1.1655 | 0.07164 | 1.0861 | 0.40791 | 0.050148
34079 | 452576 | 524314 | 3.2071 | 1.1952 | 0.0757 | 1.1225 | 0.41832 | 0.05299 | 3.1335 | 1.1432 | 0.07306 | 1.0967 | 0.40011 | 0.051142
34080 | 452676 | 524314 | 3.3804 | 1.2744 | 0.07711 | 1.1832 | 0.44604 | 0.053977 | 3.1727 | 1.1168 | 0.07439 | 1.1104 | 0.39087 | 0.052073
34081 | 452776 | 524314 | 3.4695 | 1.3512 | 0.07856 | 1.2143 | 0.47292 | 0.054992 | 3.3205 | 1.1476 | 0.07573 | 1.1622 | 0.40166 | 0.053011
34082 | 452876 | 524314 | 3.6406 | 1.4177 | 0.0799 | 1.2742 | 0.49619 | 0.05593 | 3.506 | 1.2031 | 0.07696 | 1.2271 | 0.4211 | 0.053872
34083 | 452976 | 524314 | 3.867 | 1.4915 | 0.08154 | 1.3534 | 0.52204 | 0.057078 | 3.6405 | 1.2652 | 0.07847 | 1.2742 | 0.44283 | 0.054929
34084 | 453076 | 524314 | 4.1056 | 1.5354 | 0.08277 | 1.437 | 0.53738 | 0.057939 | 3.7054 | 1.3014 | 0.07958 | 1.2969 | 0.45549 | 0.055706
34085 | 453176 | 524314 | 4.1061 | 1.5819 | 0.08428 | 1.4371 | 0.55368 | 0.058996 | 3.8183 | 1.3404 | 0.08094 | 1.3364 | 0.46915 | 0.056658
34086 | 453276 | 524314 | 4.3047 | 1.6266 | 0.08602 | 1.5066 | 0.56932 | 0.060214 | 3.9925 | 1.379 | 0.0825 | 1.3974 | 0.48266 | 0.05775
34087 | 453376 | 524314 | 4.5749 | 1.6648 | 0.08791 | 1.6012 | 0.58267 | 0.061537 | 4.1081 | 1.4135 | 0.08421 | 1.4378 | 0.49474 | 0.058947
34088 | 453476 | 524314 | 4.4813 | 1.6664 | 0.08933 | 1.5684 | 0.58323 | 0.062531 | 4.0742 | 1.4178 | 0.08549 | 1.426 | 0.49622 | 0.059843
34089 | 453576 | 524314 | 4.5816 | 1.6921 | 0.09161 | 1.6036 | 0.59222 | 0.064127 | 4.0159 | 1.4458 | 0.08756 | 1.4056 | 0.50602 | 0.061292
34090 | 453676 | 524314 | 4.5606 | 1.6784 | 0.09327 | 1.5962 | 0.58744 | 0.065289 | 3.8937 | 1.4417 | 0.08908 | 1.3628 | 0.50459 | 0.062356
34091 | 453776 | 524314 | 4.2804 | 1.6857 | 0.09578 | 1.4982 | 0.58999 | 0.067046 | 4.0107 | 1.4588 | 0.0914 | 1.4037 | 0.5106 | 0.06398
34092 | 453876 | 524314 | 4.4365 | 1.6925 | 0.09864 | 1.5528 | 0.59239 | 0.069048 | 4.0303 | 1.4782 | 0.09405 | 1.4106 | 0.51738 | 0.065835
34093 | 453976 | 524314 | 4.5279 | 1.8934 | 0.10168 | 1.5848 | 0.66269 | 0.071176 | 3.9203 | 1.67 | 0.09689 | 1.3721 | 0.58449 | 0.067823
34094 | 454076 | 524314 | 4.6362 | 2.1113 | 0.10554 | 1.6227 | 0.73895 | 0.073878 | 4.1474 | 1.8651 | 0.1005 | 1.4516 | 0.65277 | 0.07035
34095 | 454176 | 524314 | 4.8831 | 2.2833 | 0.10933 | 1.7091 | 0.79917 | 0.076531 | 4.461 | 2.0207 | 0.10404 | 1.5614 | 0.70724 | 0.072828
34096 | 454276 | 524314 | 5.1894 | 2.4636 | 0.11478 | 1.8163 | 0.86225 | 0.080346 | 4.7222 | 2.1838 | 0.10911 | 1.6528 | 0.76433 | 0.076377
34097 | 454376 | 524314 | 5.5625 | 2.5223 | 0.1189 | 1.9469 | 0.88279 | 0.08323 | 4.9116 | 2.2412 | 0.11296 | 1.7191 | 0.78441 | 0.079072 | Y
34098 | 454476 | 524314 | 5.7558 | 2.5778 | 0.12492 | 2.0145 | 0.90224 | 0.087444 | 5.0888 | 2.2959 | 0.11853 | 1.7811 | 0.80356 | 0.082971 | Y
34099 | 454576 | 524314 | 5.9434 | 2.578 | 0.13165 | 2.0802 | 0.90229 | 0.092155 | 5.1982 | 2.3022 | 0.12475 | 1.8194 | 0.80578 | 0.087325 | Y
34100 | 454676 | 524314 | 5.9326 | 2.5213 | 0.13908 | 2.0764 | 0.88247 | 0.097356 | 5.403 | 2.2589 | 0.13159 | 1.891 | 0.79063 | 0.092113 | Y
34101 | 454776 | 524314 | 6.0576 | 2.4201 | 0.14755 | 2.1202 | 0.84705 | 0.10329 | 5.7997 | 2.1764 | 0.13936 | 2.0299 | 0.76175 | 0.097552 | Y
34102 | 454876 | 524314 | 6.3201 | 2.2962 | 0.15793 | 2.212 | 0.80366 | 0.11055 | 5.8127 | 2.0736 | 0.14885 | 2.0344 | 0.72577 | 0.10419
34103 | 454976 | 524314 | 6.122 | 2.1729 | 0.16724 | 2.1427 | 0.76052 | 0.11707 | 5.393 | 1.9676 | 0.15735 | 1.8875 | 0.68867 | 0.11015
34104 | 455076 | 524314 | 6.1939 | 2.3505 | 0.17807 | 2.1679 | 0.82268 | 0.12465 | 5.4493 | 2.1183 | 0.16722 | 1.9073 | 0.74142 | 0.11705
34105 | 455176 | 524314 | 6.4998 | 2.5326 | 0.18974 | 2.2749 | 0.88642 | 0.13282 | 5.9964 | 2.2683 | 0.17784 | 2.0988 | 0.79391 | 0.12449
34106 | 455276 | 524314 | 7.1224 | 2.6837 | 0.20104 | 2.4928 | 0.93929 | 0.14073 | 6.5002 | 2.3895 | 0.1881 | 2.2751 | 0.83633 | 0.13167
34107 | 455376 | 524314 | 7.556 | 2.9907 | 0.2137 | 2.6446 | 1.0467 | 0.14959 | 6.7811 | 2.7169 | 0.19958 | 2.3734 | 0.95091 | 0.13971
34108 | 455476 | 524314 | 7.8779 | 3.3146 | 0.22358 | 2.7573 | 1.1601 | 0.15651 | 7.181 | 3.0187 | 0.20856 | 2.5134 | 1.0566 | 0.14599
34109 | 455576 | 524314 | 8.3318 | 3.6056 | 0.23534 | 2.9161 | 1.262 | 0.16474 | 7.5728 | 3.2924 | 0.21923 | 2.6505 | 1.1523 | 0.15346
34110 | 455676 | 524314 | 8.4159 | 3.7884 | 0.24579 | 2.9456 | 1.326 | 0.17205 | 7.7001 | 3.4654 | 0.22874 | 2.695 | 1.2129 | 0.16012 | Y
34111 | 455776 | 524314 | 8.3599 | 3.8558 | 0.25514 | 2.926 | 1.3495 | 0.1786 | 7.6362 | 3.5309 | 0.23729 | 2.6727 | 1.2358 | 0.1661
34112 | 455876 | 524314 | 8.1343 | 3.9775 | 0.2655 | 2.847 | 1.3921 | 0.18585 | 7.414 | 3.5206 | 0.24678 | 2.5949 | 1.2322 | 0.17275
34113 | 455976 | 524314 | 8.1206 | 4.1125 | 0.27343 | 2.8422 | 1.4394 | 0.1914 | 7.5104 | 3.5238 | 0.25414 | 2.6287 | 1.2333 | 0.1779
34114 | 456076 | 524314 | 8.1428 | 4.1994 | 0.27812 | 2.85 | 1.4698 | 0.19468 | 7.5377 | 3.6017 | 0.25867 | 2.6382 | 1.2606 | 0.18107
34115 | 456176 | 524314 | 8.158 | 4.1962 | 0.28315 | 2.8553 | 1.4687 | 0.1982 | 7.2112 | 3.6021 | 0.26356 | 2.5239 | 1.2607 | 0.18449
34116 | 456276 | 524314 | 8.4927 | 4.0572 | 0.28669 | 2.9725 | 1.42 | 0.20068 | 7.4537 | 3.4854 | 0.26719 | 2.6088 | 1.2199 | 0.18703
34117 | 456376 | 524314 | 8.4392 | 3.8255 | 0.29026 | 2.9537 | 1.3389 | 0.20318 | 7.4847 | 3.2892 | 0.27089 | 2.6196 | 1.1512 | 0.18962
34118 | 456476 | 524314 | 8.0838 | 3.5365 | 0.29494 | 2.8293 | 1.2378 | 0.20646 | 7.367 | 3.0442 | 0.27564 | 2.5784 | 1.0655 | 0.19295
34119 | 456576 | 524314 | 7.8166 | 3.2078 | 0.30091 | 2.7358 | 1.1227 | 0.21064 | 7.2286 | 2.7654 | 0.28158 | 2.53 | 0.96788 | 0.19711
34120 | 456676 | 524314 | 8.2738 | 3.2151 | 0.30327 | 2.8958 | 1.1253 | 0.21229 | 7.3938 | 2.7927 | 0.28425 | 2.5878 | 0.97744 | 0.19898
34121 | 456776 | 524314 | 8.4243 | 3.2826 | 0.30552 | 2.9485 | 1.1489 | 0.21386 | 7.6442 | 2.8567 | 0.28682 | 2.6755 | 0.99986 | 0.20077
34122 | 456876 | 524314 | 8.1876 | 3.2473 | 0.3048 | 2.8656 | 1.1366 | 0.21336 | 7.4462 | 2.8753 | 0.28665 | 2.6062 | 1.0063 | 0.20066
34123 | 456976 | 524314 | 8.1097 | 3.4834 | 0.30455 | 2.8384 | 1.2192 | 0.21319 | 7.3594 | 3.0915 | 0.28686 | 2.5758 | 1.082 | 0.2008
34124 | 457076 | 524314 | 8.5394 | 3.7079 | 0.30798 | 2.9888 | 1.2978 | 0.21559 | 7.7645 | 3.2984 | 0.29041 | 2.7176 | 1.1544 | 0.20329
34125 | 457176 | 524314 | 8.636 | 3.7685 | 0.30621 | 3.0226 | 1.319 | 0.21435 | 7.8165 | 3.3552 | 0.2892 | 2.7358 | 1.1743 | 0.20244
34126 | 457276 | 524314 | 8.2917 | 3.7139 | 0.30191 | 2.9021 | 1.2999 | 0.21134 | 7.5484 | 3.3064 | 0.28564 | 2.642 | 1.1572 | 0.19995
34127 | 457376 | 524314 | 8.0673 | 3.6125 | 0.29812 | 2.8236 | 1.2644 | 0.20868 | 7.2924 | 3.2149 | 0.28254 | 2.5523 | 1.1252 | 0.19778
34128 | 457476 | 524314 | 8.1573 | 3.5557 | 0.29357 | 2.8551 | 1.2445 | 0.2055 | 7.299 | 3.203 | 0.27873 | 2.5547 | 1.121 | 0.19511
34129 | 457576 | 524314 | 7.8248 | 3.4963 | 0.28698 | 2.7387 | 1.2237 | 0.20089 | 7.2131 | 3.1583 | 0.27301 | 2.5246 | 1.1054 | 0.19111
34130 | 457676 | 524314 | 7.7077 | 3.5033 | 0.28066 | 2.6977 | 1.2262 | 0.19646 | 7.3528 | 3.1842 | 0.26752 | 2.5735 | 1.1145 | 0.18726
34131 | 457776 | 524314 | 7.555 | 3.7038 | 0.27564 | 2.6442 | 1.2963 | 0.19295 | 7.3194 | 3.3749 | 0.26318 | 2.5618 | 1.1812 | 0.18423
34132 | 457876 | 524314 | 7.6409 | 3.8075 | 0.27223 | 2.6743 | 1.3326 | 0.19056 | 7.2177 | 3.4733 | 0.25861 | 2.5262 | 1.2157 | 0.18103
34133 | 457976 | 524314 | 7.5675 | 3.8236 | 0.26943 | 2.6486 | 1.3382 | 0.1886 | 6.879 | 3.4878 | 0.256 | 2.4077 | 1.2207 | 0.1792
34134 | 458076 | 524314 | 7.4174 | 4.0464 | 0.2676 | 2.5961 | 1.4163 | 0.18732 | 7.0359 | 3.7721 | 0.25428 | 2.4626 | 1.3202 | 0.178
34135 | 458176 | 524314 | 7.5076 | 4.4682 | 0.26756 | 2.6277 | 1.5639 | 0.18729 | 7.0122 | 4.1893 | 0.25417 | 2.4543 | 1.4663 | 0.17792
34136 | 458276 | 524314 | 7.4649 | 4.809 | 0.26702 | 2.6127 | 1.6831 | 0.18691 | 7.144 | 4.5297 | 0.25357 | 2.5004 | 1.5854 | 0.1775
34137 | 458376 | 524314 | 7.3011 | 5.0441 | 0.26553 | 2.5554 | 1.7654 | 0.18587 | 6.8653 | 4.7667 | 0.25207 | 2.4029 | 1.6683 | 0.17645
34138 | 458476 | 524314 | 7.1223 | 5.2194 | 0.26608 | 2.4928 | 1.8268 | 0.18626 | 6.6556 | 4.9489 | 0.25246 | 2.3294 | 1.7321 | 0.17672
34139 | 458576 | 524314 | 7.088 | 5.2648 | 0.265 | 2.4808 | 1.8427 | 0.1855 | 6.7119 | 5.0014 | 0.25133 | 2.3492 | 1.7505 | 0.17593
34140 | 458676 | 524314 | 6.8224 | 5.2621 | 0.26642 | 2.3878 | 1.8417 | 0.18649 | 6.4941 | 5.01 | 0.2525 | 2.2729 | 1.7535 | 0.17675
34141 | 458776 | 524314 | 6.8042 | 5.169 | 0.26766 | 2.3815 | 1.8091 | 0.18736 | 6.3014 | 4.9289 | 0.25353 | 2.2055 | 1.7251 | 0.17747
34142 | 458876 | 524314 | 6.6488 | 5.0254 | 0.2703 | 2.3271 | 1.7589 | 0.18921 | 6.3423 | 4.7993 | 0.25586 | 2.2198 | 1.6798 | 0.1791
34143 | 458976 | 524314 | 6.7009 | 4.8268 | 0.27345 | 2.3453 | 1.6894 | 0.19142 | 6.5033 | 4.6155 | 0.25868 | 2.2762 | 1.6154 | 0.18108
34144 | 459076 | 524314 | 6.7606 | 4.5805 | 0.27665 | 2.3662 | 1.6032 | 0.19365 | 6.3924 | 4.3838 | 0.26157 | 2.2373 | 1.5343 | 0.1831
34145 | 459176 | 524314 | 6.8196 | 4.2888 | 0.27885 | 2.3869 | 1.5011 | 0.1952 | 6.1787 | 4.1055 | 0.26359 | 2.1626 | 1.4369 | 0.18451
34146 | 459276 | 524314 | 6.564 | 3.9793 | 0.28102 | 2.2974 | 1.3927 | 0.19671 | 6.1891 | 3.8092 | 0.26564 | 2.1662 | 1.3332 | 0.18595
34147 | 459376 | 524314 | 6.6781 | 3.6626 | 0.28311 | 2.3373 | 1.2819 | 0.19818 | 6.1018 | 3.5055 | 0.26767 | 2.1356 | 1.2269 | 0.18737
34148 | 459476 | 524314 | 6.6849 | 3.3393 | 0.28414 | 2.3397 | 1.1687 | 0.1989 | 6.0784 | 3.194 | 0.26876 | 2.1274 | 1.1179 | 0.18813
34149 | 459576 | 524314 | 6.632 | 3.0211 | 0.28439 | 2.3212 | 1.0574 | 0.19907 | 6.2368 | 2.8871 | 0.26917 | 2.1829 | 1.0105 | 0.18842
34150 | 459676 | 524314 | 6.4028 | 2.7997 | 0.28535 | 2.241 | 0.97991 | 0.19975 | 5.9203 | 2.6869 | 0.27023 | 2.0721 | 0.9404 | 0.18916
34151 | 459776 | 524314 | 6.2172 | 2.692 | 0.2855 | 2.176 | 0.94221 | 0.19985 | 5.8014 | 2.5884 | 0.27056 | 2.0305 | 0.90593 | 0.18939
34152 | 459876 | 524314 | 6.2367 | 2.574 | 0.28426 | 2.1828 | 0.9009 | 0.19898 | 5.7684 | 2.4668 | 0.2696 | 2.019 | 0.86337 | 0.18872
34153 | 459976 | 524314 | 6.1805 | 2.6077 | 0.28333 | 2.1632 | 0.91271 | 0.19833 | 5.6698 | 2.4305 | 0.26895 | 1.9844 | 0.85069 | 0.18826
34154 | 460076 | 524314 | 6.1515 | 2.6387 | 0.2833 | 2.153 | 0.92354 | 0.19831 | 5.6834 | 2.4719 | 0.26911 | 1.9892 | 0.86517 | 0.18838
34155 | 460176 | 524314 | 5.9362 | 2.6421 | 0.28173 | 2.0777 | 0.92474 | 0.19721 | 5.607 | 2.4865 | 0.26784 | 1.9624 | 0.87028 | 0.18749
34156 | 460276 | 524314 | 5.9041 | 2.6344 | 0.28016 | 2.0664 | 0.92205 | 0.19611 | 5.5019 | 2.4901 | 0.26655 | 1.9257 | 0.87153 | 0.18659
34157 | 460376 | 524314 | 5.7942 | 2.6041 | 0.27726 | 2.028 | 0.91144 | 0.19408 | 5.4764 | 2.4709 | 0.264 | 1.9168 | 0.86483 | 0.1848
34158 | 460476 | 524314 | 5.7271 | 2.5684 | 0.27473 | 2.0045 | 0.89893 | 0.19231 | 5.4913 | 2.4459 | 0.2618 | 1.922 | 0.85607 | 0.18326
34159 | 460576 | 524314 | 5.7483 | 2.5262 | 0.27241 | 2.0119 | 0.88418 | 0.19069 | 5.393 | 2.4141 | 0.25977 | 1.8876 | 0.84492 | 0.18184
34160 | 460676 | 524314 | 5.6386 | 2.4703 | 0.26932 | 1.9735 | 0.8646 | 0.18852 | 5.3314 | 2.3677 | 0.257 | 1.866 | 0.8287 | 0.1799
34161 | 460776 | 524314 | 5.531 | 2.412 | 0.26668 | 1.9358 | 0.84418 | 0.18668 | 5.2616 | 2.3184 | 0.25464 | 1.8416 | 0.81144 | 0.17825
34162 | 460876 | 524314 | 5.4403 | 2.3452 | 0.26363 | 1.9041 | 0.82082 | 0.18454 | 5.1851 | 2.2601 | 0.2519 | 1.8148 | 0.79102 | 0.17633
34163 | 460976 | 524314 | 5.4414 | 2.2764 | 0.26089 | 1.9045 | 0.79674 | 0.18262 | 5.2828 | 2.1991 | 0.24941 | 1.849 | 0.76967 | 0.17459
34164 | 461076 | 524314 | 5.3572 | 2.1977 | 0.2572 | 1.875 | 0.7692 | 0.18004 | 5.4046 | 2.1274 | 0.24604 | 1.8916 | 0.7446 | 0.17223
34165 | 461176 | 524314 | 5.4554 | 2.1378 | 0.25291 | 1.9094 | 0.74824 | 0.17704 | 5.4176 | 2.0489 | 0.24209 | 1.8961 | 0.71711 | 0.16946
34166 | 461276 | 524314 | 5.5371 | 2.1134 | 0.25006 | 1.938 | 0.73968 | 0.17504 | 5.412 | 1.9784 | 0.23948 | 1.8942 | 0.69243 | 0.16764
34167 | 461376 | 524314 | 5.5255 | 2.0782 | 0.24696 | 1.9339 | 0.72738 | 0.17287 | 5.3601 | 1.927 | 0.23662 | 1.876 | 0.67445 | 0.16563
34168 | 461476 | 524314 | 5.4558 | 2.0376 | 0.24394 | 1.9095 | 0.71317 | 0.17076 | 5.1574 | 1.9355 | 0.23383 | 1.8051 | 0.67742 | 0.16368
34169 | 461576 | 524314 | 5.3883 | 2.0336 | 0.24019 | 1.8859 | 0.71175 | 0.16813 | 5.2397 | 1.9573 | 0.23033 | 1.8339 | 0.68504 | 0.16123
34170 | 461676 | 524314 | 5.2282 | 2.0287 | 0.23416 | 1.8299 | 0.71005 | 0.16391 | 5.1369 | 1.9555 | 0.22469 | 1.7979 | 0.68443 | 0.15728
34171 | 461776 | 524314 | 5.1158 | 2.0382 | 0.2307 | 1.7905 | 0.71337 | 0.16149 | 5.0408 | 1.9685 | 0.22146 | 1.7643 | 0.68898 | 0.15502
34172 | 461876 | 524314 | 5.0947 | 2.0433 | 0.22735 | 1.7831 | 0.71514 | 0.15915 | 5.0026 | 1.977 | 0.21831 | 1.7509 | 0.69195 | 0.15282 | Y
34173 | 461976 | 524314 | 4.9796 | 2.0433 | 0.224 | 1.7429 | 0.71515 | 0.1568 | 4.8319 | 1.9804 | 0.21517 | 1.6912 | 0.69312 | 0.15062 | Y
34174 | 462076 | 524314 | 4.7777 | 2.0386 | 0.22066 | 1.6722 | 0.7135 | 0.15446 | 4.7652 | 1.9788 | 0.21203 | 1.6678 | 0.69257 | 0.14842 | Y
34175 | 462176 | 524314 | 4.6125 | 2.0293 | 0.21734 | 1.6144 | 0.71025 | 0.15214 | 4.6302 | 1.9725 | 0.2089 | 1.6206 | 0.69039 | 0.14623 | Y
34176 | 462276 | 524314 | 4.4769 | 2.0158 | 0.21404 | 1.5669 | 0.70551 | 0.14983 | 4.4925 | 1.9619 | 0.20578 | 1.5724 | 0.68666 | 0.14405 | Y
34177 | 462376 | 524314 | 4.3576 | 1.9983 | 0.21075 | 1.5252 | 0.6994 | 0.14752 | 4.3529 | 1.9472 | 0.20269 | 1.5235 | 0.68151 | 0.14188 | Y
34178 | 462476 | 524314 | 4.2984 | 1.9771 | 0.20749 | 1.5044 | 0.692 | 0.14524 | 4.1784 | 1.9287 | 0.19961 | 1.4624 | 0.67503 | 0.13973 | Y
34179 | 462576 | 524314 | 4.2606 | 1.9627 | 0.20425 | 1.4912 | 0.68695 | 0.14297 | 4.0912 | 1.9067 | 0.19657 | 1.4319 | 0.66735 | 0.1376 | Y
34180 | 462676 | 524314 | 4.2105 | 1.9797 | 0.20106 | 1.4737 | 0.6929 | 0.14074 | 4.0474 | 1.8817 | 0.19355 | 1.4166 | 0.65859 | 0.13548 | Y
34181 | 462776 | 524314 | 4.1494 | 1.9917 | 0.1979 | 1.4523 | 0.69708 | 0.13853 | 3.9924 | 1.8858 | 0.19057 | 1.3973 | 0.66002 | 0.1334 | Y
34182 | 462876 | 524314 | 4.081 | 1.9987 | 0.19479 | 1.4284 | 0.69955 | 0.13635 | 3.9274 | 1.8942 | 0.18762 | 1.3746 | 0.66297 | 0.13133 | Y
34183 | 462976 | 524314 | 4.0645 | 2.0011 | 0.19172 | 1.4226 | 0.7004 | 0.1342 | 3.8706 | 1.8981 | 0.18471 | 1.3547 | 0.66435 | 0.1293 | Y
34184 | 463076 | 524314 | 4.0366 | 1.9991 | 0.1887 | 1.4128 | 0.6997 | 0.13209 | 3.8321 | 1.8978 | 0.18183 | 1.3412 | 0.66423 | 0.12728 | Y
34185 | 463176 | 524314 | 3.9674 | 1.993 | 0.18573 | 1.3886 | 0.69756 | 0.13001 | 3.8001 | 1.8935 | 0.17899 | 1.33 | 0.66273 | 0.12529 | Y
34186 | 463276 | 524314 | 3.945 | 1.9831 | 0.18281 | 1.3807 | 0.69407 | 0.12797 | 3.7542 | 1.8855 | 0.1762 | 1.314 | 0.65991 | 0.12334 | Y
34187 | 463376 | 524314 | 3.8942 | 1.9695 | 0.17994 | 1.363 | 0.68934 | 0.12596 | 3.7088 | 1.874 | 0.17345 | 1.2981 | 0.6559 | 0.12141 | Y
34188 | 463476 | 524314 | 3.8307 | 1.9528 | 0.17712 | 1.3407 | 0.68347 | 0.12398 | 3.6514 | 1.8594 | 0.17075 | 1.278 | 0.65078 | 0.11953 | Y
34189 | 463576 | 524314 | 3.7833 | 1.933 | 0.17435 | 1.3242 | 0.67655 | 0.12205 | 3.608 | 1.8418 | 0.16811 | 1.2628 | 0.64464 | 0.11768 | Y
34190 | 463676 | 524314 | 3.7517 | 1.9105 | 0.17164 | 1.3131 | 0.66868 | 0.12015 | 3.602 | 1.8217 | 0.16551 | 1.2607 | 0.63759 | 0.11586
34191 | 463776 | 524314 | 3.7091 | 1.8856 | 0.16899 | 1.2982 | 0.65997 | 0.11829 | 3.5477 | 1.7992 | 0.16296 | 1.2417 | 0.62971 | 0.11407
34192 | 463876 | 524314 | 3.6426 | 1.8586 | 0.16639 | 1.2749 | 0.65051 | 0.11647 | 3.5074 | 1.7745 | 0.16047 | 1.2276 | 0.62108 | 0.11233
34193 | 463976 | 524314 | 3.5714 | 1.8297 | 0.16384 | 1.25 | 0.64039 | 0.11469 | 3.4744 | 1.748 | 0.15802 | 1.216 | 0.61179 | 0.11061
34194 | 448976 | 524414 | 2.5791 | 0.94601 | 0.04743 | 0.90269 | 0.3311 | 0.033201 | 2.3803 | 0.87495 | 0.04644 | 0.83309 | 0.30623 | 0.032508
34195 | 449076 | 524414 | 2.5442 | 0.9405 | 0.04779 | 0.89048 | 0.32917 | 0.033453 | 2.3512 | 0.86913 | 0.04679 | 0.8229 | 0.3042 | 0.032753
34196 | 449176 | 524414 | 2.4768 | 0.93103 | 0.0481 | 0.86689 | 0.32586 | 0.03367 | 2.3735 | 0.85939 | 0.04709 | 0.83073 | 0.30079 | 0.032963
34197 | 449276 | 524414 | 2.5019 | 0.91751 | 0.04835 | 0.87567 | 0.32113 | 0.033845 | 2.4289 | 0.8739 | 0.04734 | 0.85011 | 0.30586 | 0.033138
34198 | 449376 | 524414 | 2.5553 | 0.90923 | 0.04871 | 0.89435 | 0.31823 | 0.034097 | 2.4352 | 0.89339 | 0.04769 | 0.85233 | 0.31269 | 0.033383
34199 | 449476 | 524414 | 2.5811 | 0.92318 | 0.04921 | 0.90338 | 0.32311 | 0.034447 | 2.4914 | 0.9153 | 0.04817 | 0.87198 | 0.32036 | 0.033719
34200 | 449576 | 524414 | 2.5614 | 0.94178 | 0.04948 | 0.89649 | 0.32962 | 0.034636 | 2.4283 | 0.9339 | 0.04843 | 0.84991 | 0.32687 | 0.033901
34201 | 449676 | 524414 | 2.5206 | 0.96135 | 0.0498 | 0.88219 | 0.33647 | 0.03486 | 2.4887 | 0.95346 | 0.04875 | 0.87105 | 0.33371 | 0.034125
34202 | 449776 | 524414 | 2.5232 | 0.9814 | 0.05014 | 0.88313 | 0.34349 | 0.035098 | 2.4949 | 0.9735 | 0.04908 | 0.87323 | 0.34073 | 0.034356
34203 | 449876 | 524414 | 2.5045 | 1.0024 | 0.05053 | 0.87657 | 0.35084 | 0.035371 | 2.4763 | 0.99446 | 0.04946 | 0.8667 | 0.34806 | 0.034622
34204 | 449976 | 524414 | 2.4981 | 1.0217 | 0.05082 | 0.87433 | 0.35761 | 0.035574 | 2.4971 | 1.0138 | 0.04975 | 0.874 | 0.35483 | 0.034825 | Y
34205 | 450076 | 524414 | 2.5207 | 1.0407 | 0.0511 | 0.88224 | 0.36424 | 0.03577 | 2.5073 | 1.0327 | 0.05002 | 0.87754 | 0.36145 | 0.035014 | Y
34206 | 450176 | 524414 | 2.5633 | 1.0606 | 0.05144 | 0.89716 | 0.3712 | 0.036008 | 2.5437 | 1.0525 | 0.05035 | 0.89031 | 0.36839 | 0.035245 | Y
34207 | 450276 | 524414 | 2.5667 | 1.0795 | 0.05174 | 0.89833 | 0.37781 | 0.036218 | 2.5557 | 1.0714 | 0.05064 | 0.8945 | 0.37497 | 0.035448 | Y
34208 | 450376 | 524414 | 2.587 | 1.0997 | 0.05212 | 0.90545 | 0.38489 | 0.036484 | 2.5902 | 1.0915 | 0.051 | 0.90658 | 0.38202 | 0.0357 | Y
34209 | 450476 | 524414 | 2.4889 | 1.1175 | 0.0524 | 0.87111 | 0.39113 | 0.03668 | 2.5253 | 1.1092 | 0.05128 | 0.88387 | 0.38822 | 0.035896 | Y
34210 | 450576 | 524414 | 2.5596 | 1.1361 | 0.05275 | 0.89585 | 0.39765 | 0.036925 | 2.5473 | 1.1277 | 0.05162 | 0.89157 | 0.39471 | 0.036134 | Y
34211 | 450676 | 524414 | 2.6522 | 1.1523 | 0.05302 | 0.92826 | 0.4033 | 0.037114 | 2.6521 | 1.1438 | 0.05188 | 0.92824 | 0.40031 | 0.036316 | Y
34212 | 450776 | 524414 | 2.6692 | 1.1668 | 0.05324 | 0.9342 | 0.40837 | 0.037268 | 2.6692 | 1.1581 | 0.05211 | 0.93423 | 0.40532 | 0.036477 | Y
34213 | 450876 | 524414 | 2.6886 | 1.1828 | 0.05358 | 0.941 | 0.41398 | 0.037506 | 2.6888 | 1.174 | 0.05243 | 0.94107 | 0.41089 | 0.036701 | Y
34214 | 450976 | 524414 | 2.7074 | 1.1981 | 0.05473 | 0.94758 | 0.41932 | 0.038311 | 2.6409 | 1.1891 | 0.05311 | 0.92431 | 0.41617 | 0.037177
34215 | 451076 | 524414 | 2.698 | 1.2113 | 0.05589 | 0.94432 | 0.42396 | 0.039123 | 2.5401 | 1.2021 | 0.05421 | 0.88902 | 0.42075 | 0.037947
34216 | 451176 | 524414 | 2.6793 | 1.2189 | 0.0569 | 0.93776 | 0.42662 | 0.03983 | 2.5667 | 1.2095 | 0.05516 | 0.89835 | 0.42333 | 0.038612
34217 | 451276 | 524414 | 2.6886 | 1.2262 | 0.058 | 0.94102 | 0.42917 | 0.0406 | 2.6326 | 1.2166 | 0.05621 | 0.92142 | 0.42581 | 0.039347
34218 | 451376 | 524414 | 2.7242 | 1.236 | 0.05935 | 0.95348 | 0.43259 | 0.041545 | 2.6297 | 1.2262 | 0.05749 | 0.92039 | 0.42917 | 0.040243 | Y
34219 | 451476 | 524414 | 2.7629 | 1.2459 | 0.06086 | 0.96702 | 0.43606 | 0.042602 | 2.6667 | 1.2359 | 0.05892 | 0.93334 | 0.43257 | 0.041244 | Y
34220 | 451576 | 524414 | 2.7633 | 1.2468 | 0.06204 | 0.96715 | 0.43638 | 0.043428 | 2.7361 | 1.2366 | 0.06005 | 0.95762 | 0.43281 | 0.042035
34221 | 451676 | 524414 | 2.8087 | 1.2505 | 0.06354 | 0.98306 | 0.43767 | 0.044478 | 2.7732 | 1.2401 | 0.06146 | 0.97062 | 0.43404 | 0.043022
34222 | 451776 | 524414 | 2.8655 | 1.2496 | 0.06494 | 1.0029 | 0.43736 | 0.045458 | 2.7998 | 1.239 | 0.06281 | 0.97993 | 0.43364 | 0.043967
34223 | 451876 | 524414 | 2.9223 | 1.2442 | 0.06626 | 1.0228 | 0.43546 | 0.046382 | 2.8218 | 1.2333 | 0.06408 | 0.98761 | 0.43166 | 0.044856
34224 | 451976 | 524414 | 2.9698 | 1.2408 | 0.06791 | 1.0394 | 0.43429 | 0.047537 | 2.901 | 1.2297 | 0.06563 | 1.0154 | 0.4304 | 0.045941
34225 | 452076 | 524414 | 3.004 | 1.2277 | 0.06914 | 1.0514 | 0.42971 | 0.048398 | 2.9582 | 1.2164 | 0.06682 | 1.0354 | 0.42573 | 0.046774
34226 | 452176 | 524414 | 3.0096 | 1.2097 | 0.07024 | 1.0533 | 0.42339 | 0.049168 | 2.9625 | 1.198 | 0.06788 | 1.0369 | 0.41931 | 0.047516
34227 | 452276 | 524414 | 3.0599 | 1.188 | 0.07129 | 1.071 | 0.41581 | 0.049903 | 3.037 | 1.1761 | 0.06888 | 1.063 | 0.41163 | 0.048216
34228 | 452376 | 524414 | 3.1427 | 1.1748 | 0.0731 | 1.0999 | 0.41117 | 0.05117 | 3.0966 | 1.1626 | 0.07058 | 1.0838 | 0.40692 | 0.049406
34229 | 452476 | 524414 | 3.176 | 1.1905 | 0.07443 | 1.1116 | 0.41667 | 0.052101 | 3.1257 | 1.1394 | 0.07184 | 1.094 | 0.39878 | 0.050288
34230 | 452576 | 524414 | 3.3097 | 1.2664 | 0.07576 | 1.1584 | 0.44323 | 0.053032 | 3.1442 | 1.1134 | 0.07309 | 1.1005 | 0.3897 | 0.051163
34231 | 452676 | 524414 | 3.4385 | 1.342 | 0.07716 | 1.2035 | 0.46971 | 0.054012 | 3.2674 | 1.1452 | 0.0744 | 1.1436 | 0.40083 | 0.05208
34232 | 452776 | 524414 | 3.6151 | 1.3988 | 0.07828 | 1.2653 | 0.48957 | 0.054796 | 3.4434 | 1.1927 | 0.07543 | 1.2052 | 0.41743 | 0.052801
34233 | 452876 | 524414 | 3.8255 | 1.4724 | 0.0799 | 1.3389 | 0.51535 | 0.05593 | 3.5579 | 1.2556 | 0.07693 | 1.2453 | 0.43946 | 0.053851
34234 | 452976 | 524414 | 4.1349 | 1.5268 | 0.08131 | 1.4472 | 0.53439 | 0.056917 | 3.6713 | 1.302 | 0.07821 | 1.285 | 0.45569 | 0.054747
34235 | 453076 | 524414 | 4.1156 | 1.5633 | 0.08257 | 1.4405 | 0.54715 | 0.057799 | 3.7857 | 1.3328 | 0.07935 | 1.325 | 0.46649 | 0.055545
34236 | 453176 | 524414 | 4.2302 | 1.612 | 0.08433 | 1.4806 | 0.56419 | 0.059031 | 3.9823 | 1.3756 | 0.08096 | 1.3938 | 0.48145 | 0.056672
34237 | 453276 | 524414 | 4.518 | 1.6491 | 0.08613 | 1.5813 | 0.57718 | 0.060291 | 4.0972 | 1.4088 | 0.08259 | 1.434 | 0.49308 | 0.057813
34238 | 453376 | 524414 | 4.4455 | 1.6611 | 0.08771 | 1.5559 | 0.58138 | 0.061397 | 4.1191 | 1.4213 | 0.08402 | 1.4417 | 0.49747 | 0.058814
34239 | 453476 | 524414 | 4.4723 | 1.666 | 0.08943 | 1.5653 | 0.58309 | 0.062601 | 4.0426 | 1.4297 | 0.08558 | 1.4149 | 0.50039 | 0.059906
34240 | 453576 | 524414 | 4.6385 | 1.6673 | 0.09138 | 1.6235 | 0.58355 | 0.063966 | 3.899 | 1.4372 | 0.08735 | 1.3647 | 0.50301 | 0.061145
34241 | 453676 | 524414 | 4.3599 | 1.6618 | 0.09345 | 1.526 | 0.58161 | 0.065415 | 3.973 | 1.441 | 0.08926 | 1.3905 | 0.50435 | 0.062482
34242 | 453776 | 524414 | 4.3369 | 1.6677 | 0.09615 | 1.5179 | 0.58369 | 0.067305 | 4.0685 | 1.4575 | 0.09175 | 1.424 | 0.51011 | 0.064225
34243 | 453876 | 524414 | 4.5548 | 1.8025 | 0.09903 | 1.5942 | 0.63088 | 0.069321 | 4.0118 | 1.5914 | 0.09443 | 1.4041 | 0.557 | 0.066101
34244 | 453976 | 524414 | 4.624 | 2.0161 | 0.10247 | 1.6184 | 0.70564 | 0.071729 | 4.0069 | 1.7819 | 0.09764 | 1.4024 | 0.62367 | 0.068348
34245 | 454076 | 524414 | 4.7415 | 2.2319 | 0.10689 | 1.6595 | 0.78116 | 0.074823 | 4.3273 | 1.9759 | 0.10175 | 1.5146 | 0.69155 | 0.071225
34246 | 454176 | 524414 | 5.044 | 2.372 | 0.11064 | 1.7654 | 0.8302 | 0.077448 | 4.5994 | 2.1037 | 0.10527 | 1.6098 | 0.7363 | 0.073689
34247 | 454276 | 524414 | 5.442 | 2.5075 | 0.11584 | 1.9047 | 0.87764 | 0.081088 | 4.7383 | 2.2279 | 0.11009 | 1.6584 | 0.77978 | 0.077063
34248 | 454376 | 524414 | 5.526 | 2.5345 | 0.12005 | 1.9341 | 0.88707 | 0.084035 | 4.9975 | 2.2572 | 0.11403 | 1.7491 | 0.79002 | 0.079821 | Y
34249 | 454476 | 524414 | 5.7115 | 2.5597 | 0.12618 | 1.999 | 0.89589 | 0.088326 | 5.2157 | 2.285 | 0.1197 | 1.8255 | 0.79974 | 0.08379 | Y
34250 | 454576 | 524414 | 5.993 | 2.5305 | 0.13297 | 2.0975 | 0.88569 | 0.093079 | 5.306 | 2.2651 | 0.12597 | 1.8571 | 0.79278 | 0.088179 | Y
34251 | 454676 | 524414 | 5.9238 | 2.4488 | 0.14042 | 2.0733 | 0.85707 | 0.098294 | 5.251 | 2.199 | 0.13283 | 1.8379 | 0.76966 | 0.092981 | Y
34252 | 454776 | 524414 | 6.0578 | 2.3219 | 0.14865 | 2.1202 | 0.81266 | 0.10405 | 5.8137 | 2.0932 | 0.14039 | 2.0348 | 0.7326 | 0.098273 | Y
34253 | 454876 | 524414 | 6.3094 | 2.1579 | 0.15766 | 2.2083 | 0.75526 | 0.11036 | 5.6208 | 1.9543 | 0.14865 | 1.9673 | 0.68399 | 0.10405 | Y
34254 | 454976 | 524414 | 6.1842 | 2.185 | 0.16837 | 2.1645 | 0.76474 | 0.11786 | 5.2711 | 1.9814 | 0.15844 | 1.8449 | 0.69348 | 0.11091
34255 | 455076 | 524414 | 6.1974 | 2.3611 | 0.17901 | 2.1691 | 0.82637 | 0.12531 | 5.6031 | 2.1279 | 0.16816 | 1.9611 | 0.74475 | 0.11771
34256 | 455176 | 524414 | 6.4474 | 2.5265 | 0.18997 | 2.2566 | 0.88429 | 0.13298 | 6.1238 | 2.2638 | 0.17814 | 2.1433 | 0.79234 | 0.1247
34257 | 455276 | 524414 | 6.9828 | 2.6649 | 0.20085 | 2.444 | 0.9327 | 0.14059 | 6.5237 | 2.3836 | 0.18804 | 2.2833 | 0.83425 | 0.13163
34258 | 455376 | 524414 | 7.3324 | 2.9672 | 0.21103 | 2.5663 | 1.0385 | 0.14772 | 6.7231 | 2.7046 | 0.19731 | 2.3531 | 0.94661 | 0.13812
34259 | 455476 | 524414 | 7.739 | 3.3207 | 0.22409 | 2.7086 | 1.1622 | 0.15686 | 7.3182 | 3.0377 | 0.20915 | 2.5614 | 1.0632 | 0.14641 | Y
34260 | 455576 | 524414 | 8.2913 | 3.5674 | 0.23478 | 2.902 | 1.2486 | 0.16435 | 7.5529 | 3.2706 | 0.21888 | 2.6435 | 1.1447 | 0.15322
34261 | 455676 | 524414 | 8.2065 | 3.7365 | 0.24573 | 2.8723 | 1.3078 | 0.17201 | 7.6673 | 3.432 | 0.22884 | 2.6836 | 1.2012 | 0.16019
34262 | 455776 | 524414 | 8.2852 | 3.8488 | 0.25638 | 2.8998 | 1.3471 | 0.17947 | 7.5709 | 3.5025 | 0.23857 | 2.6498 | 1.2259 | 0.167
34263 | 455876 | 524414 | 7.9747 | 3.866 | 0.26136 | 2.7912 | 1.3531 | 0.18295 | 7.2766 | 3.4259 | 0.24326 | 2.5468 | 1.1991 | 0.17028
34264 | 455976 | 524414 | 7.8903 | 4.0154 | 0.26727 | 2.7616 | 1.4054 | 0.18709 | 7.2343 | 3.4583 | 0.24883 | 2.532 | 1.2104 | 0.17418
34265 | 456076 | 524414 | 7.9795 | 4.1298 | 0.27354 | 2.7928 | 1.4454 | 0.19148 | 7.3777 | 3.5607 | 0.25477 | 2.5822 | 1.2463 | 0.17834
34266 | 456176 | 524414 | 8.0021 | 4.1243 | 0.27866 | 2.8007 | 1.4435 | 0.19506 | 7.0821 | 3.559 | 0.25973 | 2.4787 | 1.2457 | 0.18181
34267 | 456276 | 524414 | 8.3631 | 3.9885 | 0.28226 | 2.9271 | 1.396 | 0.19758 | 7.3673 | 3.4444 | 0.2634 | 2.5785 | 1.2055 | 0.18438
34268 | 456376 | 524414 | 8.1806 | 3.7546 | 0.28536 | 2.8632 | 1.3141 | 0.19975 | 7.3664 | 3.2448 | 0.26667 | 2.5782 | 1.1357 | 0.18667
34269 | 456476 | 524414 | 7.9946 | 3.487 | 0.2905 | 2.7981 | 1.2205 | 0.20335 | 7.2807 | 3.017 | 0.27182 | 2.5482 | 1.0559 | 0.19027
34270 | 456576 | 524414 | 7.5143 | 3.1187 | 0.29314 | 2.63 | 1.0915 | 0.2052 | 6.957 | 2.701 | 0.27473 | 2.435 | 0.94535 | 0.19231
34271 | 456676 | 524414 | 7.9786 | 3.1146 | 0.29569 | 2.7925 | 1.0901 | 0.20698 | 7.2109 | 2.7141 | 0.27757 | 2.5238 | 0.94992 | 0.1943
34272 | 456776 | 524414 | 8.1449 | 3.1685 | 0.29707 | 2.8507 | 1.109 | 0.20795 | 7.3567 | 2.7655 | 0.27931 | 2.5749 | 0.96794 | 0.19552
34273 | 456876 | 524414 | 8.0359 | 3.1675 | 0.29884 | 2.8126 | 1.1086 | 0.20919 | 7.2591 | 2.7896 | 0.28139 | 2.5407 | 0.97637 | 0.19697
34274 | 456976 | 524414 | 7.9671 | 3.3973 | 0.30025 | 2.7885 | 1.189 | 0.21018 | 7.1569 | 3.0276 | 0.2831 | 2.5049 | 1.0597 | 0.19817
34275 | 457076 | 524414 | 8.3424 | 3.6061 | 0.30267 | 2.9198 | 1.2621 | 0.21187 | 7.5532 | 3.2208 | 0.28571 | 2.6436 | 1.1273 | 0.2
34276 | 457176 | 524414 | 8.3346 | 3.6753 | 0.301 | 2.9171 | 1.2864 | 0.2107 | 7.6222 | 3.2857 | 0.28457 | 2.6678 | 1.15 | 0.1992
34277 | 457276 | 524414 | 8.1281 | 3.6327 | 0.29678 | 2.8448 | 1.2715 | 0.20775 | 7.4741 | 3.2478 | 0.28106 | 2.6159 | 1.1367 | 0.19674
34278 | 457376 | 524414 | 7.9149 | 3.5437 | 0.293 | 2.7702 | 1.2403 | 0.2051 | 7.1474 | 3.1675 | 0.27795 | 2.5016 | 1.1086 | 0.19456
34279 | 457476 | 524414 | 8.1293 | 3.4795 | 0.2906 | 2.8453 | 1.2178 | 0.20342 | 7.1532 | 3.1452 | 0.27609 | 2.5036 | 1.1008 | 0.19326
34280 | 457576 | 524414 | 7.6773 | 3.4248 | 0.28383 | 2.6871 | 1.1987 | 0.19868 | 7.1226 | 3.104 | 0.27019 | 2.4929 | 1.0864 | 0.18913
34281 | 457676 | 524414 | 7.4752 | 3.3237 | 0.27646 | 2.6163 | 1.1633 | 0.19352 | 7.0909 | 3.0278 | 0.26369 | 2.4818 | 1.0597 | 0.18458
34282 | 457776 | 524414 | 7.4816 | 3.5231 | 0.27146 | 2.6185 | 1.2331 | 0.19002 | 6.9664 | 3.2172 | 0.25936 | 2.4382 | 1.126 | 0.18155
34283 | 457876 | 524414 | 7.6826 | 3.6618 | 0.26739 | 2.6889 | 1.2816 | 0.18717 | 7.0602 | 3.3494 | 0.25427 | 2.4711 | 1.1723 | 0.17799
34284 | 457976 | 524414 | 7.3682 | 3.7306 | 0.26632 | 2.5789 | 1.3057 | 0.18642 | 6.9745 | 3.4151 | 0.25324 | 2.4411 | 1.1953 | 0.17727
34285 | 458076 | 524414 | 7.3248 | 3.729 | 0.26315 | 2.5637 | 1.3052 | 0.18421 | 6.8202 | 3.4782 | 0.25026 | 2.3871 | 1.2174 | 0.17518
34286 | 458176 | 524414 | 7.2446 | 4.1497 | 0.26326 | 2.5356 | 1.4524 | 0.18428 | 6.6995 | 3.8938 | 0.25029 | 2.3448 | 1.3628 | 0.1752
34287 | 458276 | 524414 | 7.3916 | 4.4932 | 0.26224 | 2.5871 | 1.5726 | 0.18357 | 6.9665 | 4.2354 | 0.24924 | 2.4383 | 1.4824 | 0.17447
34288 | 458376 | 524414 | 7.3346 | 4.7778 | 0.26224 | 2.5671 | 1.6722 | 0.18357 | 6.9044 | 4.5224 | 0.24912 | 2.4165 | 1.5828 | 0.17438
34289 | 458476 | 524414 | 7.1041 | 4.9673 | 0.26169 | 2.4864 | 1.7386 | 0.18318 | 6.545 | 4.7165 | 0.24849 | 2.2907 | 1.6508 | 0.17394
34290 | 458576 | 524414 | 7.0562 | 5.0775 | 0.26177 | 2.4697 | 1.7771 | 0.18324 | 6.6296 | 4.8338 | 0.24844 | 2.3204 | 1.6918 | 0.17391
34291 | 458676 | 524414 | 6.8076 | 5.0826 | 0.261 | 2.3826 | 1.7789 | 0.1827 | 6.4505 | 4.8462 | 0.2476 | 2.2577 | 1.6962 | 0.17332
34292 | 458776 | 524414 | 6.6288 | 5.0526 | 0.263 | 2.3201 | 1.7684 | 0.1841 | 6.3442 | 4.8278 | 0.24932 | 2.2205 | 1.6897 | 0.17452
34293 | 458876 | 524414 | 6.6198 | 4.94 | 0.26461 | 2.3169 | 1.729 | 0.18523 | 6.1526 | 4.7266 | 0.25068 | 2.1534 | 1.6543 | 0.17548
34294 | 458976 | 524414 | 6.6107 | 4.7831 | 0.26746 | 2.3137 | 1.6741 | 0.18722 | 6.116 | 4.5827 | 0.25321 | 2.1406 | 1.6039 | 0.17725
34295 | 459076 | 524414 | 6.5076 | 4.5591 | 0.26922 | 2.2777 | 1.5957 | 0.18845 | 6.266 | 4.3705 | 0.25478 | 2.1931 | 1.5297 | 0.17835
34296 | 459176 | 524414 | 6.6265 | 4.3106 | 0.27186 | 2.3193 | 1.5087 | 0.1903 | 6.214 | 4.1344 | 0.25721 | 2.1749 | 1.4471 | 0.18005
34297 | 459276 | 524414 | 6.6144 | 4.034 | 0.27425 | 2.315 | 1.4119 | 0.19198 | 6.0955 | 3.87 | 0.25947 | 2.1334 | 1.3545 | 0.18163
34298 | 459376 | 524414 | 6.5069 | 3.7397 | 0.27622 | 2.2774 | 1.3089 | 0.19335 | 6.0576 | 3.5872 | 0.26137 | 2.1202 | 1.2555 | 0.18296
34299 | 459476 | 524414 | 6.4354 | 3.4346 | 0.27736 | 2.2524 | 1.2021 | 0.19415 | 6.0107 | 3.2929 | 0.26254 | 2.1037 | 1.1525 | 0.18378
34300 | 459576 | 524414 | 6.5075 | 3.1298 | 0.27785 | 2.2776 | 1.0954 | 0.1945 | 5.9758 | 2.9982 | 0.26312 | 2.0915 | 1.0494 | 0.18418
34301 | 459676 | 524414 | 6.4345 | 2.8424 | 0.27905 | 2.2521 | 0.99483 | 0.19534 | 6.0319 | 2.7213 | 0.2644 | 2.1112 | 0.95245 | 0.18508
34302 | 459776 | 524414 | 6.2694 | 2.6705 | 0.27904 | 2.1943 | 0.93469 | 0.19533 | 5.795 | 2.5685 | 0.26455 | 2.0282 | 0.89899 | 0.18518
34303 | 459876 | 524414 | 6.0417 | 2.5652 | 0.2788 | 2.1146 | 0.89782 | 0.19516 | 5.655 | 2.4713 | 0.26451 | 1.9793 | 0.86496 | 0.18516
34304 | 459976 | 524414 | 6.0977 | 2.5159 | 0.27899 | 2.1342 | 0.88055 | 0.19529 | 5.6941 | 2.3661 | 0.26486 | 1.9929 | 0.82814 | 0.1854
34305 | 460076 | 524414 | 6.083 | 2.5487 | 0.27852 | 2.1291 | 0.89203 | 0.19496 | 5.5866 | 2.3807 | 0.2646 | 1.9553 | 0.83325 | 0.18522
34306 | 460176 | 524414 | 5.9707 | 2.5634 | 0.27738 | 2.0897 | 0.89718 | 0.19417 | 5.5733 | 2.4058 | 0.2637 | 1.9507 | 0.84202 | 0.18459
34307 | 460276 | 524414 | 5.7893 | 2.5635 | 0.27584 | 2.0262 | 0.89723 | 0.19309 | 5.4584 | 2.4166 | 0.26242 | 1.9104 | 0.8458 | 0.18369
34308 | 460376 | 524414 | 5.7096 | 2.5434 | 0.27321 | 1.9984 | 0.89021 | 0.19125 | 5.3463 | 2.4073 | 0.26012 | 1.8712 | 0.84254 | 0.18208
34309 | 460476 | 524414 | 5.6947 | 2.5259 | 0.27183 | 1.9931 | 0.88408 | 0.19028 | 5.4275 | 2.4002 | 0.25896 | 1.8996 | 0.84007 | 0.18127
34310 | 460576 | 524414 | 5.6244 | 2.493 | 0.26968 | 1.9685 | 0.87255 | 0.18878 | 5.4141 | 2.3774 | 0.25709 | 1.8949 | 0.8321 | 0.17996
34311 | 460676 | 524414 | 5.5948 | 2.4427 | 0.26637 | 1.9582 | 0.85495 | 0.18646 | 5.2613 | 2.3367 | 0.25411 | 1.8415 | 0.81785 | 0.17788
34312 | 460776 | 524414 | 5.5363 | 2.3928 | 0.26388 | 1.9377 | 0.83748 | 0.18472 | 5.2245 | 2.2961 | 0.25189 | 1.8286 | 0.80363 | 0.17632
34313 | 460876 | 524414 | 5.3867 | 2.3349 | 0.26111 | 1.8853 | 0.81722 | 0.18278 | 5.1302 | 2.2469 | 0.24939 | 1.7956 | 0.78641 | 0.17457
34314 | 460976 | 524414 | 5.3612 | 2.2731 | 0.25845 | 1.8764 | 0.79557 | 0.18091 | 5.0675 | 2.1932 | 0.24699 | 1.7736 | 0.76762 | 0.17289
34315 | 461076 | 524414 | 5.3113 | 2.201 | 0.25488 | 1.8589 | 0.77036 | 0.17842 | 5.1815 | 2.1285 | 0.24373 | 1.8135 | 0.74496 | 0.17061
34316 | 461176 | 524414 | 5.4137 | 2.1311 | 0.25149 | 1.8948 | 0.74587 | 0.17604 | 5.3792 | 2.0618 | 0.24063 | 1.8827 | 0.72163 | 0.16844
34317 | 461276 | 524414 | 5.4275 | 2.1062 | 0.24803 | 1.8996 | 0.73717 | 0.17362 | 5.3761 | 1.992 | 0.23745 | 1.8816 | 0.69721 | 0.16622
34318 | 461376 | 524414 | 5.496 | 2.0832 | 0.24531 | 1.9236 | 0.72913 | 0.17172 | 5.4214 | 1.9326 | 0.23494 | 1.8975 | 0.67642 | 0.16446
34319 | 461476 | 524414 | 5.5371 | 2.0474 | 0.24215 | 1.938 | 0.7166 | 0.1695 | 5.3646 | 1.9031 | 0.23203 | 1.8776 | 0.66608 | 0.16242
34320 | 461576 | 524414 | 5.4343 | 1.9999 | 0.23857 | 1.902 | 0.69996 | 0.167 | 5.299 | 1.8624 | 0.22869 | 1.8546 | 0.65186 | 0.16008
34321 | 461676 | 524414 | 5.3923 | 1.9382 | 0.233 | 1.8873 | 0.67836 | 0.1631 | 5.2018 | 1.8653 | 0.2235 | 1.8206 | 0.65287 | 0.15645
34322 | 461776 | 524414 | 5.3024 | 1.9536 | 0.22974 | 1.8558 | 0.68377 | 0.16082 | 5.1365 | 1.8842 | 0.22046 | 1.7978 | 0.65947 | 0.15432 | Y
34323 | 461876 | 524414 | 5.1951 | 1.9646 | 0.22653 | 1.8183 | 0.68759 | 0.15857 | 5.0306 | 1.8985 | 0.21746 | 1.7607 | 0.66446 | 0.15222 | Y
34324 | 461976 | 524414 | 5.0838 | 1.9707 | 0.22332 | 1.7793 | 0.68973 | 0.15632 | 4.9812 | 1.9079 | 0.21445 | 1.7434 | 0.66775 | 0.15011 | Y
34325 | 462076 | 524414 | 4.9586 | 1.9721 | 0.22011 | 1.7355 | 0.69025 | 0.15408 | 4.9313 | 1.9125 | 0.21144 | 1.726 | 0.66936 | 0.14801 | Y
34326 | 462176 | 524414 | 4.8321 | 1.9692 | 0.21691 | 1.6912 | 0.68921 | 0.15184 | 4.8522 | 1.9125 | 0.20843 | 1.6983 | 0.66938 | 0.1459 | Y
34327 | 462276 | 524414 | 4.7015 | 1.9619 | 0.21372 | 1.6455 | 0.68667 | 0.1496 | 4.7195 | 1.9082 | 0.20543 | 1.6518 | 0.66785 | 0.1438 | Y
34328 | 462376 | 524414 | 4.5681 | 1.9507 | 0.21054 | 1.5988 | 0.68274 | 0.14738 | 4.5838 | 1.8997 | 0.20245 | 1.6043 | 0.66488 | 0.14172 | Y
34329 | 462476 | 524414 | 4.433 | 1.9357 | 0.20738 | 1.5516 | 0.67748 | 0.14517 | 4.4461 | 1.8873 | 0.19948 | 1.5561 | 0.66056 | 0.13964 | Y
34330 | 462576 | 524414 | 4.2972 | 1.9172 | 0.20424 | 1.504 | 0.67102 | 0.14297 | 4.2311 | 1.8713 | 0.19653 | 1.4809 | 0.65497 | 0.13757 | Y
34331 | 462676 | 524414 | 4.1831 | 1.8989 | 0.20114 | 1.4641 | 0.66463 | 0.1408 | 4.0652 | 1.8521 | 0.1936 | 1.4228 | 0.64822 | 0.13552 | Y
34332 | 462776 | 524414 | 4.123 | 1.9178 | 0.19807 | 1.443 | 0.67123 | 0.13865 | 4.0305 | 1.8298 | 0.1907 | 1.4107 | 0.64043 | 0.13349 | Y
34333 | 462876 | 524414 | 4.0564 | 1.9318 | 0.19504 | 1.4197 | 0.67614 | 0.13653 | 3.9088 | 1.8311 | 0.18783 | 1.3681 | 0.64089 | 0.13148 | Y
34334 | 462976 | 524414 | 3.9943 | 1.9412 | 0.19205 | 1.398 | 0.67942 | 0.13443 | 3.8521 | 1.8416 | 0.18499 | 1.3482 | 0.64457 | 0.12949 | Y
34335 | 463076 | 524414 | 3.9676 | 1.9461 | 0.1891 | 1.3886 | 0.68113 | 0.13237 | 3.7879 | 1.8478 | 0.18217 | 1.3258 | 0.64674 | 0.12752 | Y
34336 | 463176 | 524414 | 3.947 | 1.9467 | 0.1862 | 1.3814 | 0.68136 | 0.13034 | 3.7533 | 1.8499 | 0.1794 | 1.3137 | 0.64747 | 0.12558 | Y
34337 | 463276 | 524414 | 3.9165 | 1.9434 | 0.18334 | 1.3708 | 0.68018 | 0.12834 | 3.7286 | 1.8482 | 0.17666 | 1.305 | 0.64687 | 0.12366 | Y
34338 | 463376 | 524414 | 3.8532 | 1.9363 | 0.18052 | 1.3486 | 0.6777 | 0.12636 | 3.6946 | 1.8429 | 0.17397 | 1.2931 | 0.645 | 0.12178 | Y
34339 | 463476 | 524414 | 3.8286 | 1.9257 | 0.17775 | 1.34 | 0.67399 | 0.12442 | 3.6521 | 1.8341 | 0.17132 | 1.2782 | 0.64195 | 0.11992 | Y
34340 | 463576 | 524414 | 3.7729 | 1.9118 | 0.17503 | 1.3205 | 0.66914 | 0.12252 | 3.6019 | 1.8223 | 0.16871 | 1.2607 | 0.6378 | 0.1181 | Y
34341 | 463676 | 524414 | 3.7105 | 1.895 | 0.17236 | 1.2987 | 0.66326 | 0.12065 | 3.5449 | 1.8076 | 0.16615 | 1.2407 | 0.63265 | 0.11631
34342 | 463776 | 524414 | 3.6727 | 1.8755 | 0.16974 | 1.2854 | 0.65643 | 0.11882 | 3.5285 | 1.7902 | 0.16364 | 1.235 | 0.62657 | 0.11455
34343 | 463876 | 524414 | 3.6545 | 1.8536 | 0.16716 | 1.2791 | 0.64876 | 0.11701 | 3.4991 | 1.7704 | 0.16117 | 1.2247 | 0.61964 | 0.11282
34344 | 463976 | 524414 | 3.6024 | 1.8295 | 0.16464 | 1.2608 | 0.64032 | 0.11525 | 3.4499 | 1.7484 | 0.15875 | 1.2075 | 0.61195 | 0.11113
34345 | 448976 | 524514 | 2.4713 | 0.919 | 0.04713 | 0.86495 | 0.32165 | 0.032991 | 2.3319 | 0.85022 | 0.04615 | 0.81618 | 0.29758 | 0.032305
34346 | 449076 | 524514 | 2.457 | 0.91373 | 0.0475 | 0.85994 | 0.31981 | 0.03325 | 2.3788 | 0.85906 | 0.04651 | 0.83257 | 0.30067 | 0.032557
34347 | 449176 | 524514 | 2.5116 | 0.90693 | 0.04787 | 0.87905 | 0.31743 | 0.033509 | 2.4461 | 0.87835 | 0.04687 | 0.85615 | 0.30742 | 0.032809
34348 | 449276 | 524514 | 2.5163 | 0.90438 | 0.04815 | 0.88071 | 0.31653 | 0.033705 | 2.4244 | 0.89652 | 0.04714 | 0.84852 | 0.31378 | 0.032998
34349 | 449376 | 524514 | 2.5394 | 0.92294 | 0.04844 | 0.88879 | 0.32303 | 0.033908 | 2.4186 | 0.9151 | 0.04743 | 0.84651 | 0.32028 | 0.033201
34350 | 449476 | 524514 | 2.4839 | 0.94343 | 0.04883 | 0.86938 | 0.3302 | 0.034181 | 2.4086 | 0.93558 | 0.04781 | 0.84302 | 0.32745 | 0.033467
34351 | 449576 | 524514 | 2.4817 | 0.96371 | 0.0492 | 0.86861 | 0.3373 | 0.03444 | 2.4392 | 0.95587 | 0.04816 | 0.85373 | 0.33455 | 0.033712
34352 | 449676 | 524514 | 2.4499 | 0.98441 | 0.04958 | 0.85748 | 0.34454 | 0.034706 | 2.431 | 0.97657 | 0.04854 | 0.85085 | 0.3418 | 0.033978
34353 | 449776 | 524514 | 2.4552 | 1.0034 | 0.04987 | 0.85932 | 0.35119 | 0.034909 | 2.454 | 0.99555 | 0.04881 | 0.8589 | 0.34844 | 0.034167
34354 | 449876 | 524514 | 2.4832 | 1.0227 | 0.05017 | 0.86911 | 0.35793 | 0.035119 | 2.447 | 1.0148 | 0.04911 | 0.85645 | 0.35517 | 0.034377
34355 | 449976 | 524514 | 2.5003 | 1.0414 | 0.05045 | 0.87509 | 0.36449 | 0.035315 | 2.4947 | 1.0335 | 0.04938 | 0.87315 | 0.36173 | 0.034566
34356 | 450076 | 524514 | 2.5473 | 1.0594 | 0.0507 | 0.89155 | 0.37078 | 0.03549 | 2.5202 | 1.0514 | 0.04963 | 0.88205 | 0.36799 | 0.034741
34357 | 450176 | 524514 | 2.5358 | 1.0784 | 0.05102 | 0.88752 | 0.37746 | 0.035714 | 2.5378 | 1.0704 | 0.04994 | 0.88822 | 0.37465 | 0.034958
34358 | 450276 | 524514 | 2.5539 | 1.0978 | 0.05137 | 0.89386 | 0.38425 | 0.035959 | 2.5601 | 1.0898 | 0.05028 | 0.89603 | 0.38142 | 0.035196
34359 | 450376 | 524514 | 2.4617 | 1.1173 | 0.05174 | 0.86159 | 0.39104 | 0.036218 | 2.4966 | 1.1091 | 0.05064 | 0.87381 | 0.38819 | 0.035448
34360 | 450476 | 524514 | 2.5616 | 1.1355 | 0.05209 | 0.89655 | 0.39742 | 0.036463 | 2.549 | 1.1273 | 0.05098 | 0.89216 | 0.39454 | 0.035686 | Y
34361 | 450576 | 524514 | 2.6282 | 1.1512 | 0.05234 | 0.91988 | 0.40292 | 0.036638 | 2.628 | 1.1429 | 0.05123 | 0.91979 | 0.4 | 0.035861 | Y
34362 | 450676 | 524514 | 2.6467 | 1.167 | 0.05264 | 0.92636 | 0.40844 | 0.036848 | 2.6466 | 1.1585 | 0.05152 | 0.92631 | 0.40548 | 0.036064 | Y
34363 | 450776 | 524514 | 2.665 | 1.1823 | 0.05329 | 0.93276 | 0.41379 | 0.037303 | 2.665 | 1.1737 | 0.05182 | 0.93276 | 0.41078 | 0.036274 | Y
34364 | 450876 | 524514 | 2.6764 | 1.1916 | 0.05416 | 0.93675 | 0.41707 | 0.037912 | 2.5687 | 1.1829 | 0.05254 | 0.89906 | 0.41401 | 0.036778 | Y
34365 | 450976 | 524514 | 2.634 | 1.2057 | 0.05536 | 0.92192 | 0.422 | 0.038752 | 2.488 | 1.1968 | 0.05367 | 0.87079 | 0.41889 | 0.037569
34366 | 451076 | 524514 | 2.6123 | 1.2133 | 0.05635 | 0.91432 | 0.42466 | 0.039445 | 2.5496 | 1.2043 | 0.05461 | 0.89236 | 0.42149 | 0.038227
34367 | 451176 | 524514 | 2.6378 | 1.2246 | 0.05765 | 0.92324 | 0.42862 | 0.040355 | 2.5826 | 1.2154 | 0.05583 | 0.90392 | 0.42539 | 0.039081
34368 | 451276 | 524514 | 2.6704 | 1.2326 | 0.0589 | 0.93464 | 0.43142 | 0.04123 | 2.5856 | 1.2233 | 0.05701 | 0.90497 | 0.42814 | 0.039907
34369 | 451376 | 524514 | 2.702 | 1.2368 | 0.06008 | 0.94571 | 0.43289 | 0.042056 | 2.6241 | 1.2272 | 0.05814 | 0.91842 | 0.42954 | 0.040698
34370 | 451476 | 524514 | 2.7336 | 1.2395 | 0.06132 | 0.95676 | 0.43384 | 0.042924 | 2.6766 | 1.2298 | 0.05933 | 0.93681 | 0.43043 | 0.041531 | Y
34371 | 451576 | 524514 | 2.7538 | 1.2376 | 0.06246 | 0.96383 | 0.43318 | 0.043722 | 2.7062 | 1.2277 | 0.06043 | 0.94717 | 0.42969 | 0.042301
34372 | 451676 | 524514 | 2.7995 | 1.2403 | 0.06402 | 0.97982 | 0.43409 | 0.044814 | 2.7441 | 1.2301 | 0.0619 | 0.96045 | 0.43054 | 0.04333
34373 | 451776 | 524514 | 2.9134 | 1.2353 | 0.06531 | 1.0197 | 0.43236 | 0.045717 | 2.7668 | 1.225 | 0.06314 | 0.96836 | 0.42874 | 0.044198
34374 | 451876 | 524514 | 2.9583 | 1.2307 | 0.06681 | 1.0354 | 0.43074 | 0.046767 | 2.8661 | 1.2202 | 0.06457 | 1.0031 | 0.42705 | 0.045199
34375 | 451976 | 524514 | 2.9961 | 1.221 | 0.06818 | 1.0486 | 0.42736 | 0.047726 | 2.9313 | 1.2103 | 0.06588 | 1.026 | 0.42359 | 0.046116
34376 | 452076 | 524514 | 3.0292 | 1.2086 | 0.06958 | 1.0602 | 0.42302 | 0.048706 | 2.9138 | 1.1976 | 0.06721 | 1.0198 | 0.41917 | 0.047047
34377 | 452176 | 524514 | 3.0499 | 1.1874 | 0.07056 | 1.0675 | 0.41559 | 0.049392 | 2.9858 | 1.1761 | 0.06817 | 1.045 | 0.41165 | 0.047719
34378 | 452276 | 524514 | 3.0963 | 1.1713 | 0.0721 | 1.0837 | 0.40995 | 0.05047 | 3.0899 | 1.1598 | 0.06961 | 1.0815 | 0.40593 | 0.048727
34379 | 452376 | 524514 | 3.1496 | 1.1965 | 0.07347 | 1.1024 | 0.41878 | 0.051429 | 3.1522 | 1.1384 | 0.07091 | 1.1033 | 0.39843 | 0.049637
34380 | 452476 | 524514 | 3.2463 | 1.2685 | 0.0747 | 1.1362 | 0.44396 | 0.05229 | 3.1972 | 1.1124 | 0.07206 | 1.119 | 0.38936 | 0.050442
34381 | 452576 | 524514 | 3.4419 | 1.3387 | 0.07596 | 1.2047 | 0.46854 | 0.053172 | 3.232 | 1.1478 | 0.07324 | 1.1312 | 0.40173 | 0.051268
34382 | 452676 | 524514 | 3.6624 | 1.4085 | 0.07733 | 1.2818 | 0.49299 | 0.054131 | 3.3762 | 1.2072 | 0.07451 | 1.1817 | 0.42254 | 0.052157
34383 | 452776 | 524514 | 3.8298 | 1.4659 | 0.07858 | 1.3404 | 0.51308 | 0.055006 | 3.486 | 1.256 | 0.07568 | 1.2201 | 0.4396 | 0.052976
34384 | 452876 | 524514 | 4.1041 | 1.5228 | 0.08 | 1.4364 | 0.53297 | 0.056 | 3.6787 | 1.3048 | 0.07698 | 1.2876 | 0.45669 | 0.053886
34385 | 452976 | 524514 | 4.1471 | 1.5677 | 0.0814 | 1.4515 | 0.54871 | 0.05698 | 3.8202 | 1.3439 | 0.07826 | 1.3371 | 0.47037 | 0.054782
34386 | 453076 | 524514 | 4.147 | 1.5911 | 0.08259 | 1.4514 | 0.55689 | 0.057813 | 3.9488 | 1.3647 | 0.07935 | 1.3821 | 0.47764 | 0.055545
34387 | 453176 | 524514 | 4.3365 | 1.6102 | 0.08395 | 1.5178 | 0.56356 | 0.058765 | 3.917 | 1.3823 | 0.08058 | 1.371 | 0.48382 | 0.056406
34388 | 453276 | 524514 | 4.4089 | 1.6412 | 0.08585 | 1.5431 | 0.57442 | 0.060095 | 4.1221 | 1.4121 | 0.08232 | 1.4427 | 0.49422 | 0.057624
34389 | 453376 | 524514 | 4.489 | 1.649 | 0.08756 | 1.5712 | 0.57714 | 0.061292 | 3.9937 | 1.422 | 0.08387 | 1.3978 | 0.4977 | 0.058709
34390 | 453476 | 524514 | 4.5976 | 1.6609 | 0.08967 | 1.6092 | 0.58133 | 0.062769 | 4.0011 | 1.4377 | 0.08581 | 1.4004 | 0.5032 | 0.060067
34391 | 453576 | 524514 | 4.5052 | 1.6595 | 0.09179 | 1.5768 | 0.58083 | 0.064253 | 3.9412 | 1.4436 | 0.08775 | 1.3794 | 0.50527 | 0.061425
34392 | 453676 | 524514 | 4.2083 | 1.6449 | 0.09384 | 1.4729 | 0.57572 | 0.065688 | 4.0009 | 1.4399 | 0.08965 | 1.4003 | 0.50396 | 0.062755
34393 | 453776 | 524514 | 4.4988 | 1.7125 | 0.09657 | 1.5746 | 0.59938 | 0.067599 | 4.0407 | 1.5167 | 0.09216 | 1.4143 | 0.53085 | 0.064512
34394 | 453876 | 524514 | 4.5396 | 1.9255 | 0.09978 | 1.5889 | 0.67391 | 0.069846 | 3.9527 | 1.7065 | 0.09515 | 1.3834 | 0.59726 | 0.066605
34395 | 453976 | 524514 | 4.545 | 2.1245 | 0.10337 | 1.5908 | 0.74359 | 0.072359 | 4.219 | 1.8845 | 0.09849 | 1.4767 | 0.65957 | 0.068943
34396 | 454076 | 524514 | 4.9575 | 2.2976 | 0.10735 | 1.7351 | 0.80415 | 0.075145 | 4.419 | 2.0399 | 0.10221 | 1.5467 | 0.71397 | 0.071547
34397 | 454176 | 524514 | 5.2634 | 2.4609 | 0.11244 | 1.8422 | 0.8613 | 0.078708 | 4.5914 | 2.1874 | 0.10693 | 1.607 | 0.7656 | 0.074851
34398 | 454276 | 524514 | 5.4675 | 2.5424 | 0.11717 | 1.9136 | 0.88985 | 0.082019 | 4.895 | 2.2643 | 0.11133 | 1.7133 | 0.7925 | 0.077931
34399 | 454376 | 524514 | 5.5899 | 2.5339 | 0.12133 | 1.9565 | 0.88688 | 0.084931 | 4.9804 | 2.2618 | 0.11521 | 1.7432 | 0.79164 | 0.080647
34400 | 454476 | 524514 | 5.7752 | 2.5261 | 0.12742 | 2.0213 | 0.88415 | 0.089194 | 5.1734 | 2.2601 | 0.12085 | 1.8107 | 0.79104 | 0.084595 | Y
34401 | 454576 | 524514 | 5.8661 | 2.471 | 0.13425 | 2.0531 | 0.86486 | 0.093975 | 5.4209 | 2.2168 | 0.12714 | 1.8973 | 0.77587 | 0.088998 | Y
34402 | 454676 | 524514 | 5.9261 | 2.368 | 0.14172 | 2.0742 | 0.8288 | 0.099204 | 5.3689 | 2.1312 | 0.13402 | 1.8791 | 0.74592 | 0.093814 | Y
34403 | 454776 | 524514 | 6.2334 | 2.2451 | 0.15081 | 2.1817 | 0.78578 | 0.10557 | 5.7035 | 2.0279 | 0.14236 | 1.9962 | 0.70975 | 0.099652 | Y
34404 | 454876 | 524514 | 6.0048 | 2.1177 | 0.15969 | 2.1017 | 0.7412 | 0.11178 | 5.3481 | 1.8795 | 0.15051 | 1.8718 | 0.65784 | 0.10536 | Y
34405 | 454976 | 524514 | 6.0802 | 2.195 | 0.16917 | 2.1281 | 0.76824 | 0.11842 | 5.2426 | 1.9897 | 0.15918 | 1.8349 | 0.69638 | 0.11143 | Y
34406 | 455076 | 524514 | 6.1021 | 2.3688 | 0.17984 | 2.1357 | 0.82909 | 0.12589 | 5.5529 | 2.1351 | 0.16893 | 1.9435 | 0.7473 | 0.11825
34407 | 455176 | 524514 | 6.3364 | 2.4938 | 0.18885 | 2.2177 | 0.87284 | 0.1322 | 6.0827 | 2.2351 | 0.17717 | 2.1289 | 0.78227 | 0.12402
34408 | 455276 | 524514 | 6.8039 | 2.6403 | 0.19965 | 2.3814 | 0.92409 | 0.13975 | 6.4184 | 2.4014 | 0.18703 | 2.2464 | 0.84048 | 0.13092 | Y
34409 | 455376 | 524514 | 7.1724 | 2.9802 | 0.21103 | 2.5103 | 1.0431 | 0.14772 | 6.778 | 2.7277 | 0.1974 | 2.3723 | 0.95469 | 0.13818 | Y
34410 | 455476 | 524514 | 7.5727 | 3.3037 | 0.22377 | 2.6505 | 1.1563 | 0.15664 | 7.0782 | 3.0339 | 0.20898 | 2.4774 | 1.0619 | 0.14629
34411 | 455576 | 524514 | 8.1472 | 3.5397 | 0.23522 | 2.8515 | 1.2389 | 0.16465 | 7.4858 | 3.2584 | 0.21941 | 2.62 | 1.1404 | 0.15359
34412 | 455676 | 524514 | 8.0104 | 3.648 | 0.24376 | 2.8036 | 1.2768 | 0.17063 | 7.5316 | 3.3618 | 0.22723 | 2.636 | 1.1766 | 0.15906
34413 | 455776 | 524514 | 8.0333 | 3.7506 | 0.25259 | 2.8117 | 1.3127 | 0.17681 | 7.326 | 3.3904 | 0.23534 | 2.5641 | 1.1866 | 0.16474
34414 | 455876 | 524514 | 7.8131 | 3.8253 | 0.25893 | 2.7346 | 1.3388 | 0.18125 | 7.2356 | 3.3722 | 0.24126 | 2.5325 | 1.1803 | 0.16888
34415 | 455976 | 524514 | 7.8459 | 3.9682 | 0.26344 | 2.746 | 1.3889 | 0.18441 | 7.1407 | 3.4362 | 0.24558 | 2.4992 | 1.2027 | 0.17191
34416 | 456076 | 524514 | 7.9597 | 4.1143 | 0.27142 | 2.7859 | 1.44 | 0.18999 | 7.283 | 3.5672 | 0.25305 | 2.549 | 1.2485 | 0.17713
34417 | 456176 | 524514 | 7.8171 | 4.0296 | 0.2733 | 2.736 | 1.4104 | 0.19131 | 6.9949 | 3.4956 | 0.2551 | 2.4482 | 1.2235 | 0.17857
34418 | 456276 | 524514 | 8.1038 | 3.9121 | 0.27759 | 2.8363 | 1.3692 | 0.19431 | 7.2835 | 3.3964 | 0.25938 | 2.5492 | 1.1887 | 0.18157
34419 | 456376 | 524514 | 7.9526 | 3.6994 | 0.28134 | 2.7834 | 1.2948 | 0.19694 | 7.274 | 3.2142 | 0.26322 | 2.5459 | 1.125 | 0.18425
34420 | 456476 | 524514 | 7.8488 | 3.4143 | 0.28495 | 2.7471 | 1.195 | 0.19947 | 7.068 | 2.9692 | 0.26697 | 2.4738 | 1.0392 | 0.18688
34421 | 456576 | 524514 | 7.3892 | 3.0589 | 0.28734 | 2.5862 | 1.0706 | 0.20114 | 6.7163 | 2.6626 | 0.26964 | 2.3507 | 0.9319 | 0.18875
34422 | 456676 | 524514 | 7.7821 | 3.0408 | 0.28984 | 2.7237 | 1.0643 | 0.20289 | 7.0906 | 2.659 | 0.27241 | 2.4817 | 0.93064 | 0.19069
34423 | 456776 | 524514 | 7.9789 | 3.1223 | 0.29274 | 2.7926 | 1.0928 | 0.20492 | 7.1431 | 2.7359 | 0.27552 | 2.5001 | 0.95756 | 0.19286
34424 | 456876 | 524514 | 7.9347 | 3.1314 | 0.2948 | 2.7771 | 1.096 | 0.20636 | 7.1547 | 2.7482 | 0.27785 | 2.5042 | 0.96188 | 0.1945
34425 | 456976 | 524514 | 7.883 | 3.3012 | 0.29536 | 2.759 | 1.1554 | 0.20675 | 7.0787 | 2.954 | 0.27878 | 2.4776 | 1.0339 | 0.19515
34426 | 457076 | 524514 | 8.0965 | 3.496 | 0.2969 | 2.8338 | 1.2236 | 0.20783 | 7.3561 | 3.1347 | 0.28058 | 2.5746 | 1.0971 | 0.19641
34427 | 457176 | 524514 | 8.0609 | 3.5593 | 0.29459 | 2.8213 | 1.2458 | 0.20621 | 7.4163 | 3.1941 | 0.27883 | 2.5957 | 1.1179 | 0.19518
34428 | 457276 | 524514 | 7.9632 | 3.5426 | 0.29132 | 2.7871 | 1.2399 | 0.20392 | 7.3041 | 3.1801 | 0.27616 | 2.5564 | 1.113 | 0.19331
34429 | 457376 | 524514 | 7.8396 | 3.5194 | 0.2906 | 2.7439 | 1.2318 | 0.20342 | 7.0841 | 3.16 | 0.27584 | 2.4794 | 1.106 | 0.19309
34430 | 457476 | 524514 | 8.0298 | 3.4217 | 0.28797 | 2.8104 | 1.1976 | 0.20158 | 7.1173 | 3.0914 | 0.27374 | 2.4911 | 1.082 | 0.19162
34431 | 457576 | 524514 | 7.6036 | 3.4176 | 0.28468 | 2.6613 | 1.1962 | 0.19928 | 7.1326 | 3.112 | 0.271 | 2.4964 | 1.0892 | 0.1897
34432 | 457676 | 524514 | 7.3243 | 3.2939 | 0.27569 | 2.5635 | 1.1529 | 0.19298 | 7.137 | 3.0025 | 0.26298 | 2.4979 | 1.0509 | 0.18409
34433 | 457776 | 524514 | 7.2835 | 3.3827 | 0.26934 | 2.5492 | 1.1839 | 0.18854 | 6.9794 | 3.0975 | 0.25736 | 2.4428 | 1.0841 | 0.18015
34434 | 457876 | 524514 | 7.2957 | 3.5089 | 0.2625 | 2.5535 | 1.2281 | 0.18375 | 6.8933 | 3.2172 | 0.25124 | 2.4127 | 1.126 | 0.17587
34435 | 457976 | 524514 | 7.2193 | 3.5747 | 0.26016 | 2.5268 | 1.2511 | 0.18211 | 6.9365 | 3.2791 | 0.24762 | 2.4278 | 1.1477 | 0.17333
34436 | 458076 | 524514 | 7.1807 | 3.5946 | 0.25863 | 2.5133 | 1.2581 | 0.18104 | 6.5659 | 3.2974 | 0.24614 | 2.2981 | 1.1541 | 0.1723
34437 | 458176 | 524514 | 7.151 | 3.8433 | 0.25879 | 2.5029 | 1.3452 | 0.18115 | 6.6495 | 3.6079 | 0.24621 | 2.3273 | 1.2628 | 0.17235
34438 | 458276 | 524514 | 7.1697 | 4.2028 | 0.25852 | 2.5094 | 1.471 | 0.18096 | 6.7906 | 3.9655 | 0.24587 | 2.3767 | 1.3879 | 0.17211
34439 | 458376 | 524514 | 7.1574 | 4.481 | 0.25713 | 2.5051 | 1.5684 | 0.17999 | 6.8133 | 4.2438 | 0.24447 | 2.3846 | 1.4853 | 0.17113
34440 | 458476 | 524514 | 6.9832 | 4.7279 | 0.25846 | 2.4441 | 1.6548 | 0.18092 | 6.6289 | 4.4963 | 0.24559 | 2.3201 | 1.5737 | 0.17191
34441 | 458576 | 524514 | 6.895 | 4.8745 | 0.25861 | 2.4132 | 1.7061 | 0.18103 | 6.3244 | 4.6491 | 0.2456 | 2.2136 | 1.6272 | 0.17192
34442 | 458676 | 524514 | 6.7499 | 4.9101 | 0.25708 | 2.3625 | 1.7186 | 0.17996 | 6.463 | 4.69 | 0.24406 | 2.2621 | 1.6415 | 0.17084
34443 | 458776 | 524514 | 6.5847 | 4.8948 | 0.25734 | 2.3047 | 1.7132 | 0.18014 | 6.1592 | 4.6829 | 0.24417 | 2.1557 | 1.639 | 0.17092 | Y
34444 | 458876 | 524514 | 6.5489 | 4.8238 | 0.25865 | 2.2921 | 1.6883 | 0.18105 | 6.1228 | 4.6219 | 0.24527 | 2.143 | 1.6177 | 0.17169 | Y
34445 | 458976 | 524514 | 6.3713 | 4.7076 | 0.2612 | 2.23 | 1.6477 | 0.18284 | 6.065 | 4.5173 | 0.24754 | 2.1227 | 1.5811 | 0.17328
34446 | 459076 | 524514 | 6.4485 | 4.5276 | 0.2631 | 2.257 | 1.5847 | 0.18417 | 6.0465 | 4.3481 | 0.24926 | 2.1163 | 1.5218 | 0.17448
34447 | 459176 | 524514 | 6.4271 | 4.3142 | 0.26561 | 2.2495 | 1.51 | 0.18593 | 6.1566 | 4.146 | 0.25157 | 2.1548 | 1.4511 | 0.1761
34448 | 459276 | 524514 | 6.5106 | 4.0606 | 0.26728 | 2.2787 | 1.4212 | 0.1871 | 5.9565 | 3.9026 | 0.25314 | 2.0848 | 1.3659 | 0.1772
34449 | 459376 | 524514 | 6.5042 | 3.7954 | 0.26955 | 2.2765 | 1.3284 | 0.18868 | 5.98 | 3.6481 | 0.25529 | 2.093 | 1.2768 | 0.1787
34450 | 459476 | 524514 | 6.3005 | 3.516 | 0.27131 | 2.2052 | 1.2306 | 0.18992 | 5.9153 | 3.3787 | 0.257 | 2.0704 | 1.1825 | 0.1799
34451 | 459576 | 524514 | 6.3376 | 3.2264 | 0.27196 | 2.2182 | 1.1292 | 0.19037 | 5.8235 | 3.0983 | 0.25771 | 2.0382 | 1.0844 | 0.1804
34452 | 459676 | 524514 | 6.3627 | 2.9498 | 0.27335 | 2.2269 | 1.0324 | 0.19134 | 5.8111 | 2.8312 | 0.25913 | 2.0339 | 0.99094 | 0.18139
34453 | 459776 | 524514 | 6.2385 | 2.6755 | 0.27352 | 2.1835 | 0.93642 | 0.19146 | 5.7727 | 2.5655 | 0.25943 | 2.0205 | 0.89794 | 0.1816
34454 | 459876 | 524514 | 6.1425 | 2.5524 | 0.27337 | 2.1499 | 0.89335 | 0.19136 | 5.6461 | 2.4603 | 0.25944 | 1.9761 | 0.86112 | 0.18161
34455 | 459976 | 524514 | 5.9264 | 2.4619 | 0.27463 | 2.0742 | 0.86165 | 0.19224 | 5.5718 | 2.3779 | 0.26075 | 1.9501 | 0.83226 | 0.18252
34456 | 460076 | 524514 | 5.9559 | 2.4588 | 0.2739 | 2.0846 | 0.86056 | 0.19173 | 5.5844 | 2.2902 | 0.26022 | 1.9546 | 0.80155 | 0.18215
34457 | 460176 | 524514 | 5.9113 | 2.4819 | 0.273 | 2.0689 | 0.86865 | 0.1911 | 5.4974 | 2.3227 | 0.25953 | 1.9241 | 0.81295 | 0.18167
34458 | 460276 | 524514 | 5.7879 | 2.4883 | 0.27144 | 2.0258 | 0.87091 | 0.19001 | 5.4432 | 2.3392 | 0.25822 | 1.9051 | 0.81872 | 0.18075
34459 | 460376 | 524514 | 5.5967 | 2.4799 | 0.26931 | 1.9589 | 0.86796 | 0.18852 | 5.2925 | 2.341 | 0.25638 | 1.8524 | 0.81934 | 0.17947
34460 | 460476 | 524514 | 5.5331 | 2.4667 | 0.26761 | 1.9366 | 0.86336 | 0.18733 | 5.2182 | 2.3379 | 0.25491 | 1.8264 | 0.81827 | 0.17844
34461 | 460576 | 524514 | 5.5558 | 2.4508 | 0.26656 | 1.9445 | 0.85778 | 0.18659 | 5.3108 | 2.3319 | 0.25404 | 1.8588 | 0.81617 | 0.17783
34462 | 460676 | 524514 | 5.5733 | 2.411 | 0.26369 | 1.9507 | 0.84385 | 0.18458 | 5.2732 | 2.3019 | 0.25147 | 1.8456 | 0.80565 | 0.17603
34463 | 460776 | 524514 | 5.4484 | 2.3645 | 0.2608 | 1.9069 | 0.82758 | 0.18256 | 5.1807 | 2.2649 | 0.24888 | 1.8132 | 0.7927 | 0.17422
34464 | 460876 | 524514 | 5.3855 | 2.3145 | 0.25818 | 1.8849 | 0.81006 | 0.18073 | 5.0964 | 2.2237 | 0.24652 | 1.7837 | 0.77831 | 0.17256
34465 | 460976 | 524514 | 5.2682 | 2.2595 | 0.25556 | 1.8439 | 0.79082 | 0.17889 | 5.0081 | 2.177 | 0.24415 | 1.7528 | 0.76196 | 0.17091
34466 | 461076 | 524514 | 5.1988 | 2.195 | 0.25221 | 1.8196 | 0.76825 | 0.17655 | 4.9193 | 2.12 | 0.2411 | 1.7217 | 0.74201 | 0.16877
34467 | 461176 | 524514 | 5.3446 | 2.133 | 0.24966 | 1.8706 | 0.74654 | 0.17476 | 5.0884 | 2.065 | 0.23878 | 1.7809 | 0.72275 | 0.16715
34468 | 461276 | 524514 | 5.3951 | 2.0829 | 0.24558 | 1.8883 | 0.72903 | 0.17191 | 5.2674 | 1.996 | 0.23502 | 1.8436 | 0.6986 | 0.16451
34469 | 461376 | 524514 | 5.3883 | 2.0783 | 0.2437 | 1.8859 | 0.7274 | 0.17059 | 5.3375 | 1.9396 | 0.2333 | 1.8681 | 0.67884 | 0.16331
34470 | 461476 | 524514 | 5.4515 | 2.0509 | 0.24066 | 1.908 | 0.71783 | 0.16846 | 5.3945 | 1.9079 | 0.2305 | 1.8881 | 0.66776 | 0.16135
34471 | 461576 | 524514 | 5.5191 | 2.0071 | 0.23685 | 1.9317 | 0.70247 | 0.16579 | 5.3522 | 1.8703 | 0.22697 | 1.8733 | 0.65461 | 0.15888
34472 | 461676 | 524514 | 5.3801 | 1.9414 | 0.23175 | 1.883 | 0.6795 | 0.16223 | 5.261 | 1.8116 | 0.22222 | 1.8413 | 0.63405 | 0.15555
34473 | 461776 | 524514 | 5.3501 | 1.8969 | 0.22869 | 1.8725 | 0.6639 | 0.16008 | 5.1975 | 1.7982 | 0.21938 | 1.8191 | 0.62939 | 0.15357 | Y
34474 | 461876 | 524514 | 5.3325 | 1.8834 | 0.22561 | 1.8664 | 0.65918 | 0.15793 | 5.1318 | 1.8174 | 0.21651 | 1.7961 | 0.63609 | 0.15156 | Y
34475 | 461976 | 524514 | 5.2678 | 1.8947 | 0.22253 | 1.8437 | 0.66316 | 0.15577 | 5.0636 | 1.832 | 0.21363 | 1.7723 | 0.64119 | 0.14954 | Y
34476 | 462076 | 524514 | 5.1297 | 1.9017 | 0.21944 | 1.7954 | 0.6656 | 0.15361 | 4.9948 | 1.8421 | 0.21074 | 1.7482 | 0.64472 | 0.14752 | Y
34477 | 462176 | 524514 | 5.0364 | 1.9044 | 0.21636 | 1.7627 | 0.66654 | 0.15145 | 4.924 | 1.8477 | 0.20786 | 1.7234 | 0.6467 | 0.1455 | Y
34478 | 462276 | 524514 | 4.9123 | 1.9029 | 0.21328 | 1.7193 | 0.66602 | 0.1493 | 4.852 | 1.8491 | 0.20497 | 1.6982 | 0.64719 | 0.14348 | Y
34479 | 462376 | 524514 | 4.7843 | 1.8974 | 0.21021 | 1.6745 | 0.6641 | 0.14715 | 4.779 | 1.8464 | 0.20209 | 1.6726 | 0.64624 | 0.14146 | Y
34480 | 462476 | 524514 | 4.6536 | 1.8881 | 0.20715 | 1.6288 | 0.66085 | 0.145 | 4.6687 | 1.8398 | 0.19923 | 1.6341 | 0.64394 | 0.13946 | Y
34481 | 462576 | 524514 | 4.5213 | 1.8754 | 0.20412 | 1.5825 | 0.65639 | 0.14288 | 4.5054 | 1.8296 | 0.19637 | 1.5769 | 0.64035 | 0.13746 | Y
34482 | 462676 | 524514 | 4.3886 | 1.8594 | 0.20111 | 1.536 | 0.65078 | 0.14078 | 4.2792 | 1.8159 | 0.19354 | 1.4977 | 0.63555 | 0.13548 | Y
34483 | 462776 | 524514 | 4.1815 | 1.8403 | 0.19813 | 1.4635 | 0.64411 | 0.13869 | 4.0627 | 1.799 | 0.19073 | 1.4219 | 0.62966 | 0.13351 | Y
34484 | 462876 | 524514 | 4.1289 | 1.8575 | 0.19519 | 1.4451 | 0.65012 | 0.13663 | 4.1247 | 1.7793 | 0.18793 | 1.4436 | 0.62275 | 0.13155 | Y
34485 | 462976 | 524514 | 3.9967 | 1.8733 | 0.19228 | 1.3989 | 0.65566 | 0.1346 | 3.9913 | 1.7774 | 0.18516 | 1.397 | 0.6221 | 0.12961 | Y
34486 | 463076 | 524514 | 3.9171 | 1.8847 | 0.1894 | 1.371 | 0.65964 | 0.13258 | 3.8637 | 1.7898 | 0.18241 | 1.3523 | 0.62642 | 0.12769 | Y
34487 | 463176 | 524514 | 3.8832 | 1.8918 | 0.18656 | 1.3591 | 0.66213 | 0.13059 | 3.7326 | 1.798 | 0.1797 | 1.3064 | 0.62932 | 0.12579 | Y
34488 | 463276 | 524514 | 3.8731 | 1.8948 | 0.18376 | 1.3556 | 0.66319 | 0.12863 | 3.6723 | 1.8024 | 0.17703 | 1.2853 | 0.63084 | 0.12392 | Y
34489 | 463376 | 524514 | 3.8329 | 1.894 | 0.18101 | 1.3415 | 0.66289 | 0.12671 | 3.6543 | 1.803 | 0.17439 | 1.279 | 0.63106 | 0.12207 | Y
34490 | 463476 | 524514 | 3.8004 | 1.8895 | 0.17829 | 1.3301 | 0.66132 | 0.1248 | 3.6269 | 1.8001 | 0.17179 | 1.2694 | 0.63005 | 0.12025 | Y
34491 | 463576 | 524514 | 3.7425 | 1.8816 | 0.17562 | 1.3099 | 0.65855 | 0.12293 | 3.5913 | 1.794 | 0.16923 | 1.2569 | 0.62789 | 0.11846 | Y
34492 | 463676 | 524514 | 3.7112 | 1.8705 | 0.17299 | 1.2989 | 0.65467 | 0.12109 | 3.5481 | 1.7847 | 0.16671 | 1.2418 | 0.62465 | 0.1167
34493 | 463776 | 524514 | 3.6561 | 1.8564 | 0.17041 | 1.2796 | 0.64976 | 0.11929 | 3.4982 | 1.7726 | 0.16424 | 1.2244 | 0.6204 | 0.11497
34494 | 463876 | 524514 | 3.5951 | 1.8397 | 0.16787 | 1.2583 | 0.64391 | 0.11751 | 3.4422 | 1.7578 | 0.16181 | 1.2048 | 0.61522 | 0.11327
34495 | 463976 | 524514 | 3.5659 | 1.8206 | 0.16538 | 1.2481 | 0.63721 | 0.11577 | 3.4477 | 1.7406 | 0.15942 | 1.2067 | 0.6092 | 0.11159
34496 | 448976 | 524614 | 2.4745 | 0.89971 | 0.04698 | 0.86608 | 0.3149 | 0.032886 | 2.3959 | 0.86229 | 0.046 | 0.83856 | 0.3018 | 0.0322
34497 | 449076 | 524614 | 2.4983 | 0.89274 | 0.04734 | 0.8744 | 0.31246 | 0.033138 | 2.4337 | 0.88149 | 0.04636 | 0.85179 | 0.30852 | 0.032452
34498 | 449176 | 524614 | 2.5098 | 0.90603 | 0.04753 | 0.87844 | 0.31711 | 0.033271 | 2.4138 | 0.89818 | 0.04654 | 0.84483 | 0.31436 | 0.032578
34499 | 449276 | 524614 | 2.4404 | 0.92598 | 0.04791 | 0.85413 | 0.32409 | 0.033537 | 2.3763 | 0.91815 | 0.04691 | 0.83172 | 0.32135 | 0.032837
34500 | 449376 | 524614 | 2.4177 | 0.94607 | 0.04828 | 0.84618 | 0.33112 | 0.033796 | 2.385 | 0.93825 | 0.04727 | 0.83474 | 0.32839 | 0.033089
34501 | 449476 | 524614 | 2.4534 | 0.96688 | 0.04868 | 0.85868 | 0.33841 | 0.034076 | 2.3927 | 0.95907 | 0.04766 | 0.83743 | 0.33567 | 0.033362
34502 | 449576 | 524614 | 2.417 | 0.9875 | 0.04907 | 0.84595 | 0.34563 | 0.034349 | 2.4156 | 0.97969 | 0.04803 | 0.84544 | 0.34289 | 0.033621
34503 | 449676 | 524614 | 2.4678 | 1.0082 | 0.04946 | 0.86374 | 0.35288 | 0.034622 | 2.4035 | 1.0004 | 0.04841 | 0.84123 | 0.35015 | 0.033887
34504 | 449776 | 524614 | 2.4645 | 1.0272 | 0.04975 | 0.86256 | 0.35951 | 0.034825 | 2.4506 | 1.0194 | 0.04869 | 0.85771 | 0.35678 | 0.034083
34505 | 449876 | 524614 | 2.4853 | 1.0404 | 0.04974 | 0.86987 | 0.36413 | 0.034818 | 2.4768 | 1.0325 | 0.0487 | 0.86689 | 0.36139 | 0.03409
34506 | 449976 | 524614 | 2.5262 | 1.0582 | 0.05 | 0.88418 | 0.37038 | 0.035 | 2.4974 | 1.0504 | 0.04895 | 0.87409 | 0.36763 | 0.034265
34507 | 450076 | 524614 | 2.5021 | 1.0784 | 0.05039 | 0.87572 | 0.37744 | 0.035273 | 2.5212 | 1.0705 | 0.04933 | 0.88243 | 0.37467 | 0.034531
34508 | 450176 | 524614 | 2.5225 | 1.0963 | 0.05068 | 0.88287 | 0.38372 | 0.035476 | 2.5316 | 1.0884 | 0.04962 | 0.88607 | 0.38093 | 0.034734
34509 | 450276 | 524614 | 2.4549 | 1.1149 | 0.05103 | 0.85921 | 0.39023 | 0.035721 | 2.463 | 1.1069 | 0.04996 | 0.86204 | 0.38742 | 0.034972
34510 | 450376 | 524614 | 2.5543 | 1.1298 | 0.05123 | 0.89399 | 0.39542 | 0.035861 | 2.5415 | 1.1217 | 0.05015 | 0.88953 | 0.39258 | 0.035105
34511 | 450476 | 524614 | 2.6016 | 1.1475 | 0.0516 | 0.91056 | 0.40161 | 0.03612 | 2.6011 | 1.1393 | 0.0505 | 0.9104 | 0.39874 | 0.03535 | Y
34512 | 450576 | 524614 | 2.6197 | 1.1629 | 0.05189 | 0.9169 | 0.40703 | 0.036323 | 2.6194 | 1.1547 | 0.05079 | 0.91678 | 0.40413 | 0.035553 | Y
34513 | 450676 | 524614 | 2.6353 | 1.1762 | 0.05278 | 0.92237 | 0.41166 | 0.036946 | 2.6351 | 1.1678 | 0.05118 | 0.92229 | 0.40872 | 0.035826 | Y
34514 | 450776 | 524614 | 2.6498 | 1.188 | 0.05377 | 0.92742 | 0.4158 | 0.037639 | 2.5214 | 1.1795 | 0.05212 | 0.88248 | 0.41282 | 0.036484 | Y
34515 | 450876 | 524614 | 2.6092 | 1.1989 | 0.05481 | 0.91323 | 0.41963 | 0.038367 | 2.4531 | 1.1903 | 0.0531 | 0.85859 | 0.41661 | 0.03717 | Y
34516 | 450976 | 524614 | 2.5505 | 1.2065 | 0.05579 | 0.89267 | 0.42228 | 0.039053 | 2.497 | 1.1977 | 0.05403 | 0.87396 | 0.41921 | 0.037821
34517 | 451076 | 524614 | 2.5829 | 1.2173 | 0.05704 | 0.90402 | 0.42606 | 0.039928 | 2.5288 | 1.2084 | 0.05522 | 0.88507 | 0.42294 | 0.038654
34518 | 451176 | 524614 | 2.6117 | 1.2229 | 0.05814 | 0.91411 | 0.42801 | 0.040698 | 2.5213 | 1.2138 | 0.05627 | 0.88245 | 0.42484 | 0.039389
34519 | 451276 | 524614 | 2.6553 | 1.2257 | 0.05922 | 0.92937 | 0.42899 | 0.041454 | 2.585 | 1.2165 | 0.0573 | 0.90474 | 0.42576 | 0.04011
34520 | 451376 | 524614 | 2.6785 | 1.2345 | 0.06077 | 0.93749 | 0.43207 | 0.042539 | 2.6225 | 1.2251 | 0.05876 | 0.91786 | 0.4288 | 0.041132 | Y
34521 | 451476 | 524614 | 2.7098 | 1.2345 | 0.06198 | 0.94841 | 0.43209 | 0.043386 | 2.6624 | 1.225 | 0.05992 | 0.93183 | 0.42876 | 0.041944 | Y
34522 | 451576 | 524614 | 2.7347 | 1.2292 | 0.06304 | 0.95713 | 0.43023 | 0.044128 | 2.701 | 1.2195 | 0.06095 | 0.94534 | 0.42683 | 0.042665
34523 | 451676 | 524614 | 2.8596 | 1.2259 | 0.06437 | 1.0009 | 0.42907 | 0.045059 | 2.7617 | 1.216 | 0.06222 | 0.96659 | 0.42561 | 0.043554
34524 | 451776 | 524614 | 2.9478 | 1.2217 | 0.06583 | 1.0317 | 0.42761 | 0.046081 | 2.8128 | 1.2117 | 0.06362 | 0.98447 | 0.42409 | 0.044534
34525 | 451876 | 524614 | 2.9823 | 1.2104 | 0.06703 | 1.0438 | 0.42363 | 0.046921 | 2.8914 | 1.2001 | 0.06477 | 1.012 | 0.42004 | 0.045339
34526 | 451976 | 524614 | 3.015 | 1.198 | 0.06834 | 1.0552 | 0.41931 | 0.047838 | 2.8843 | 1.1876 | 0.06602 | 1.0095 | 0.41565 | 0.046214
34527 | 452076 | 524614 | 3.0433 | 1.1831 | 0.06967 | 1.0651 | 0.41408 | 0.048769 | 3.0133 | 1.1724 | 0.06729 | 1.0547 | 0.41034 | 0.047103
34528 | 452176 | 524614 | 3.0626 | 1.1628 | 0.07082 | 1.0719 | 0.40699 | 0.049574 | 3.0645 | 1.1519 | 0.06839 | 1.0726 | 0.40318 | 0.047873
34529 | 452276 | 524614 | 3.1011 | 1.1858 | 0.0722 | 1.0854 | 0.41503 | 0.05054 | 3.0947 | 1.1321 | 0.06969 | 1.0831 | 0.39623 | 0.048783
34530 | 452376 | 524614 | 3.185 | 1.2567 | 0.0734 | 1.1148 | 0.43985 | 0.05138 | 3.1657 | 1.1073 | 0.07082 | 1.108 | 0.38755 | 0.049574
34531 | 452476 | 524614 | 3.4574 | 1.3405 | 0.07493 | 1.2101 | 0.46919 | 0.052451 | 3.2307 | 1.1549 | 0.07226 | 1.1308 | 0.40422 | 0.050582
34532 | 452576 | 524614 | 3.6573 | 1.4015 | 0.0761 | 1.2801 | 0.49053 | 0.05327 | 3.2929 | 1.2067 | 0.07334 | 1.1525 | 0.42235 | 0.051338
34533 | 452676 | 524614 | 3.8128 | 1.4527 | 0.07721 | 1.3345 | 0.50846 | 0.054047 | 3.4656 | 1.2502 | 0.07437 | 1.213 | 0.43755 | 0.052059
34534 | 452776 | 524614 | 3.9928 | 1.5072 | 0.07855 | 1.3975 | 0.52752 | 0.054985 | 3.6579 | 1.2971 | 0.07561 | 1.2803 | 0.45397 | 0.052927
34535 | 452876 | 524614 | 4.1182 | 1.5435 | 0.07972 | 1.4414 | 0.54023 | 0.055804 | 3.7662 | 1.3284 | 0.07669 | 1.3182 | 0.46493 | 0.053683
34536 | 452976 | 524614 | 4.1473 | 1.5814 | 0.08116 | 1.4515 | 0.55348 | 0.056812 | 3.9408 | 1.362 | 0.07801 | 1.3793 | 0.47671 | 0.054607
34537 | 453076 | 524614 | 4.282 | 1.6175 | 0.08282 | 1.4987 | 0.56611 | 0.057974 | 3.9725 | 1.3953 | 0.07953 | 1.3904 | 0.48836 | 0.055671
34538 | 453176 | 524614 | 4.4177 | 1.6178 | 0.084 | 1.5462 | 0.56624 | 0.0588 | 4.0763 | 1.3978 | 0.08061 | 1.4267 | 0.48924 | 0.056427
34539 | 453276 | 524614 | 4.5374 | 1.635 | 0.08583 | 1.5881 | 0.57225 | 0.060081 | 4.005 | 1.4164 | 0.08229 | 1.4017 | 0.49575 | 0.057603
34540 | 453376 | 524614 | 4.4831 | 1.6294 | 0.08744 | 1.5691 | 0.57029 | 0.061208 | 3.9969 | 1.4161 | 0.08377 | 1.3989 | 0.49563 | 0.058639
34541 | 453476 | 524614 | 4.5136 | 1.6242 | 0.08934 | 1.5798 | 0.56848 | 0.062538 | 3.8476 | 1.4172 | 0.08551 | 1.3466 | 0.49603 | 0.059857
34542 | 453576 | 524614 | 4.2194 | 1.6263 | 0.09174 | 1.4768 | 0.56922 | 0.064218 | 4.1139 | 1.427 | 0.08772 | 1.4399 | 0.49944 | 0.061404
34543 | 453676 | 524614 | 4.4208 | 1.6311 | 0.09439 | 1.5473 | 0.57088 | 0.066073 | 4.1153 | 1.4495 | 0.09018 | 1.4403 | 0.50732 | 0.063126
34544 | 453776 | 524614 | 4.463 | 1.8294 | 0.09706 | 1.562 | 0.64028 | 0.067942 | 4.0268 | 1.6265 | 0.09266 | 1.4094 | 0.56929 | 0.064862
34545 | 453876 | 524614 | 4.5527 | 2.0246 | 0.10028 | 1.5935 | 0.70863 | 0.070196 | 4.0444 | 1.8013 | 0.09565 | 1.4155 | 0.63047 | 0.066955
34546 | 453976 | 524614 | 4.5922 | 2.2071 | 0.10406 | 1.6073 | 0.77249 | 0.072842 | 4.3633 | 1.9652 | 0.09916 | 1.5271 | 0.68782 | 0.069412
34547 | 454076 | 524614 | 5.0748 | 2.3478 | 0.10796 | 1.7762 | 0.82172 | 0.075572 | 4.481 | 2.0923 | 0.10279 | 1.5683 | 0.73232 | 0.071953
34548 | 454176 | 524614 | 5.3237 | 2.4564 | 0.11249 | 1.8633 | 0.85973 | 0.078743 | 4.6798 | 2.1914 | 0.107 | 1.6379 | 0.76698 | 0.0749
34549 | 454276 | 524614 | 5.4487 | 2.554 | 0.11839 | 1.907 | 0.89389 | 0.082873 | 4.9625 | 2.2809 | 0.11247 | 1.7369 | 0.7983 | 0.078729
34550 | 454376 | 524614 | 5.633 | 2.5141 | 0.1225 | 1.9716 | 0.87993 | 0.08575 | 5.2186 | 2.249 | 0.1163 | 1.8265 | 0.78716 | 0.08141
34551 | 454476 | 524614 | 5.9152 | 2.4794 | 0.12863 | 2.0703 | 0.86779 | 0.090041 | 5.21 | 2.2232 | 0.12196 | 1.8235 | 0.77813 | 0.085372 | Y
34552 | 454576 | 524614 | 5.8554 | 2.4019 | 0.13549 | 2.0494 | 0.84066 | 0.094843 | 5.2692 | 2.1593 | 0.12828 | 1.8442 | 0.75577 | 0.089796 | Y
34553 | 454676 | 524614 | 5.9178 | 2.2813 | 0.14295 | 2.0712 | 0.79845 | 0.10007 | 5.5179 | 2.0575 | 0.13515 | 1.9313 | 0.72011 | 0.094605 | Y
34554 | 454776 | 524614 | 6.1829 | 2.1289 | 0.15122 | 2.164 | 0.7451 | 0.10585 | 5.558 | 1.9273 | 0.14274 | 1.9453 | 0.67456 | 0.099918 | Y
34555 | 454876 | 524614 | 5.929 | 2.0707 | 0.16087 | 2.0752 | 0.72476 | 0.11261 | 5.2245 | 1.8684 | 0.15158 | 1.8286 | 0.65395 | 0.10611 | Y
34556 | 454976 | 524614 | 5.8087 | 2.1993 | 0.16967 | 2.033 | 0.76977 | 0.11877 | 5.3081 | 1.993 | 0.15964 | 1.8578 | 0.69754 | 0.11175
34557 | 455076 | 524614 | 6.075 | 2.3671 | 0.18017 | 2.1263 | 0.82848 | 0.12612 | 5.5521 | 2.1339 | 0.16924 | 1.9432 | 0.74685 | 0.11847
34558 | 455176 | 524614 | 6.3805 | 2.4998 | 0.18979 | 2.2332 | 0.87495 | 0.13285 | 5.9925 | 2.2423 | 0.17804 | 2.0974 | 0.78482 | 0.12463 | Y
34559 | 455276 | 524614 | 6.8238 | 2.6593 | 0.19967 | 2.3883 | 0.93075 | 0.13977 | 6.1976 | 2.4351 | 0.18707 | 2.1692 | 0.85228 | 0.13095
34560 | 455376 | 524614 | 7.1033 | 2.9711 | 0.21022 | 2.4862 | 1.0399 | 0.14715 | 6.6876 | 2.729 | 0.19669 | 2.3407 | 0.95513 | 0.13768 | Y
34561 | 455476 | 524614 | 7.4317 | 3.2289 | 0.22044 | 2.6011 | 1.1301 | 0.15431 | 6.9415 | 2.9729 | 0.20604 | 2.4295 | 1.0405 | 0.14423 | Y
34562 | 455576 | 524614 | 8.0188 | 3.4844 | 0.23435 | 2.8066 | 1.2196 | 0.16404 | 7.302 | 3.2185 | 0.2187 | 2.5557 | 1.1265 | 0.15309
34563 | 455676 | 524614 | 7.8907 | 3.56 | 0.24192 | 2.7617 | 1.246 | 0.16934 | 7.4178 | 3.2908 | 0.22569 | 2.5962 | 1.1518 | 0.15798
34564 | 455776 | 524614 | 7.751 | 3.7103 | 0.25193 | 2.7128 | 1.2986 | 0.17635 | 7.1449 | 3.3256 | 0.23488 | 2.5007 | 1.164 | 0.16442
34565 | 455876 | 524614 | 7.6903 | 3.8226 | 0.25675 | 2.6916 | 1.3379 | 0.17972 | 7.1423 | 3.3242 | 0.23945 | 2.4998 | 1.1635 | 0.16761
34566 | 455976 | 524614 | 7.7181 | 3.9825 | 0.26242 | 2.7013 | 1.3939 | 0.18369 | 7.0411 | 3.4681 | 0.24482 | 2.4644 | 1.2138 | 0.17137
34567 | 456076 | 524614 | 7.787 | 4.0516 | 0.26745 | 2.7255 | 1.4181 | 0.18721 | 7.0477 | 3.5321 | 0.24964 | 2.4667 | 1.2362 | 0.17475
34568 | 456176 | 524614 | 7.6384 | 3.9908 | 0.27049 | 2.6735 | 1.3968 | 0.18934 | 6.9348 | 3.4815 | 0.25274 | 2.4272 | 1.2185 | 0.17692
34569 | 456276 | 524614 | 7.8931 | 3.863 | 0.27427 | 2.7626 | 1.352 | 0.19199 | 7.1393 | 3.3726 | 0.25654 | 2.4988 | 1.1804 | 0.17958
34570 | 456376 | 524614 | 7.7195 | 3.6364 | 0.27704 | 2.7018 | 1.2727 | 0.19393 | 7.1296 | 3.1769 | 0.25949 | 2.4954 | 1.1119 | 0.18164
34571 | 456476 | 524614 | 7.5785 | 3.3603 | 0.28052 | 2.6525 | 1.1761 | 0.19636 | 6.9098 | 2.9381 | 0.2631 | 2.4184 | 1.0283 | 0.18417
34572 | 456576 | 524614 | 7.1569 | 3.0131 | 0.28255 | 2.5049 | 1.0546 | 0.19778 | 6.524 | 2.6365 | 0.26543 | 2.2834 | 0.92278 | 0.1858
34573 | 456676 | 524614 | 7.6175 | 2.9798 | 0.28487 | 2.6661 | 1.0429 | 0.19941 | 6.9965 | 2.6148 | 0.26802 | 2.4488 | 0.91518 | 0.18761
34574 | 456776 | 524614 | 7.7684 | 3.0526 | 0.28717 | 2.7189 | 1.0684 | 0.20102 | 6.9769 | 2.6836 | 0.27057 | 2.4419 | 0.93925 | 0.1894
34575 | 456876 | 524614 | 7.7701 | 3.0647 | 0.28912 | 2.7195 | 1.0726 | 0.20238 | 7.0357 | 2.6984 | 0.27279 | 2.4625 | 0.94442 | 0.19095
34576 | 456976 | 524614 | 7.9195 | 3.2499 | 0.2933 | 2.7718 | 1.1375 | 0.20531 | 7.1339 | 2.9195 | 0.27701 | 2.4969 | 1.0218 | 0.19391
34577 | 457076 | 524614 | 7.9088 | 3.4322 | 0.29394 | 2.7681 | 1.2013 | 0.20576 | 7.1758 | 3.0886 | 0.27796 | 2.5115 | 1.081 | 0.19457
34578 | 457176 | 524614 | 8.0123 | 3.4987 | 0.29143 | 2.8043 | 1.2246 | 0.204 | 7.3117 | 3.1505 | 0.27601 | 2.5591 | 1.1027 | 0.19321
34579 | 457276 | 524614 | 7.9464 | 3.5202 | 0.28982 | 2.7813 | 1.2321 | 0.20287 | 7.2494 | 3.1712 | 0.27485 | 2.5373 | 1.1099 | 0.1924
34580 | 457376 | 524614 | 7.8126 | 3.481 | 0.28764 | 2.7344 | 1.2184 | 0.20135 | 7.0997 | 3.1352 | 0.27315 | 2.4849 | 1.0973 | 0.19121
34581 | 457476 | 524614 | 7.7783 | 3.376 | 0.28398 | 2.7224 | 1.1816 | 0.19879 | 7.0162 | 3.0379 | 0.27006 | 2.4557 | 1.0633 | 0.18904
34582 | 457576 | 524614 | 7.6264 | 3.3925 | 0.28484 | 2.6692 | 1.1874 | 0.19939 | 7.1101 | 3.1011 | 0.27111 | 2.4886 | 1.0854 | 0.18978
34583 | 457676 | 524614 | 7.3624 | 3.2814 | 0.27596 | 2.5768 | 1.1485 | 0.19317 | 7.0429 | 3.0026 | 0.26318 | 2.465 | 1.0509 | 0.18423
34584 | 457776 | 524614 | 7.2182 | 3.2391 | 0.26683 | 2.5264 | 1.1337 | 0.18678 | 6.9447 | 2.9733 | 0.25497 | 2.4306 | 1.0407 | 0.17848
34585 | 457876 | 524614 | 7.1373 | 3.3789 | 0.26057 | 2.498 | 1.1826 | 0.1824 | 6.8463 | 3.1061 | 0.24938 | 2.3962 | 1.0871 | 0.17457
34586 | 457976 | 524614 | 7.1543 | 3.4699 | 0.2571 | 2.504 | 1.2145 | 0.17997 | 6.8515 | 3.1924 | 0.24481 | 2.398 | 1.1173 | 0.17137
34587 | 458076 | 524614 | 7.1046 | 3.525 | 0.25649 | 2.4866 | 1.2338 | 0.17954 | 6.6003 | 3.2448 | 0.24419 | 2.3101 | 1.1357 | 0.17093 | Y
34588 | 458176 | 524614 | 6.9098 | 3.5547 | 0.25444 | 2.4184 | 1.2441 | 0.17811 | 6.5654 | 3.3379 | 0.24222 | 2.2979 | 1.1683 | 0.16955 | Y
34589 | 458276 | 524614 | 6.9492 | 3.9032 | 0.25348 | 2.4322 | 1.3661 | 0.17744 | 6.4627 | 3.6832 | 0.24126 | 2.262 | 1.2891 | 0.16888
34590 | 458376 | 524614 | 6.9822 | 4.1989 | 0.25258 | 2.4438 | 1.4696 | 0.17681 | 6.5742 | 3.9786 | 0.24033 | 2.301 | 1.3925 | 0.16823 | Y
34591 | 458476 | 524614 | 6.9295 | 4.4493 | 0.25293 | 2.4253 | 1.5573 | 0.17705 | 6.5964 | 4.2326 | 0.24055 | 2.3087 | 1.4814 | 0.16839
34592 | 458576 | 524614 | 6.7453 | 4.6073 | 0.25203 | 2.3609 | 1.6125 | 0.17642 | 6.272 | 4.3945 | 0.2396 | 2.1952 | 1.5381 | 0.16772
34593 | 458676 | 524614 | 6.591 | 4.7139 | 0.25265 | 2.3068 | 1.6499 | 0.17686 | 6.2457 | 4.5081 | 0.24005 | 2.186 | 1.5778 | 0.16803 | Y
34594 | 458776 | 524614 | 6.5367 | 4.7381 | 0.25285 | 2.2878 | 1.6583 | 0.177 | 6.1836 | 4.5396 | 0.24013 | 2.1642 | 1.5888 | 0.16809 | Y
34595 | 458876 | 524614 | 6.4711 | 4.7025 | 0.25375 | 2.2649 | 1.6459 | 0.17763 | 6.1484 | 4.5126 | 0.24088 | 2.1519 | 1.5794 | 0.16862 | Y
34596 | 458976 | 524614 | 6.3498 | 4.6054 | 0.2548 | 2.2224 | 1.6119 | 0.17836 | 5.9433 | 4.4244 | 0.24179 | 2.0802 | 1.5485 | 0.16925 | Y
34597 | 459076 | 524614 | 6.2679 | 4.4752 | 0.25733 | 2.1938 | 1.5663 | 0.18013 | 5.949 | 4.3048 | 0.24408 | 2.0822 | 1.5067 | 0.17086
34598 | 459176 | 524614 | 6.3423 | 4.2896 | 0.25917 | 2.2198 | 1.5014 | 0.18142 | 5.9836 | 4.1288 | 0.24576 | 2.0943 | 1.4451 | 0.17203
34599 | 459276 | 524614 | 6.2862 | 4.0806 | 0.26189 | 2.2002 | 1.4282 | 0.18332 | 5.985 | 3.9301 | 0.24827 | 2.0947 | 1.3755 | 0.17379
34600 | 459376 | 524614 | 6.4636 | 3.8347 | 0.2635 | 2.2623 | 1.3421 | 0.18445 | 5.9402 | 3.6932 | 0.2498 | 2.0791 | 1.2926 | 0.17486
34601 | 459476 | 524614 | 6.3656 | 3.5777 | 0.26534 | 2.228 | 1.2522 | 0.18574 | 5.9121 | 3.4452 | 0.25156 | 2.0692 | 1.2058 | 0.17609
34602 | 459576 | 524614 | 6.083 | 3.307 | 0.26628 | 2.129 | 1.1575 | 0.1864 | 5.8385 | 3.1828 | 0.25251 | 2.0435 | 1.114 | 0.17676
34603 | 459676 | 524614 | 6.2664 | 3.0431 | 0.26777 | 2.1932 | 1.0651 | 0.18744 | 5.7582 | 2.9276 | 0.25398 | 2.0154 | 1.0246 | 0.17779
34604 | 459776 | 524614 | 6.1281 | 2.7739 | 0.26759 | 2.1448 | 0.97086 | 0.18731 | 5.6493 | 2.6658 | 0.25393 | 1.9773 | 0.93304 | 0.17775
34605 | 459876 | 524614 | 6.0695 | 2.5347 | 0.2692 | 2.1243 | 0.88714 | 0.18844 | 5.6937 | 2.445 | 0.25553 | 1.9928 | 0.85576 | 0.17887
34606 | 459976 | 524614 | 5.9552 | 2.451 | 0.26933 | 2.0843 | 0.85784 | 0.18853 | 5.5135 | 2.3685 | 0.25577 | 1.9297 | 0.82896 | 0.17904
34607 | 460076 | 524614 | 5.7962 | 2.3716 | 0.26962 | 2.0287 | 0.83007 | 0.18873 | 5.455 | 2.282 | 0.25616 | 1.9092 | 0.7987 | 0.17931
34608 | 460176 | 524614 | 5.805 | 2.4039 | 0.26912 | 2.0318 | 0.84138 | 0.18838 | 5.4871 | 2.2437 | 0.25583 | 1.9205 | 0.78529 | 0.17908
34609 | 460276 | 524614 | 5.7391 | 2.4156 | 0.26753 | 2.0087 | 0.84545 | 0.18727 | 5.4086 | 2.2647 | 0.25448 | 1.893 | 0.79263 | 0.17814
34610 | 460376 | 524614 | 5.6285 | 2.4154 | 0.26564 | 1.97 | 0.84538 | 0.18595 | 5.2904 | 2.2741 | 0.25284 | 1.8516 | 0.79592 | 0.17699
34611 | 460476 | 524614 | 5.4315 | 2.4088 | 0.26399 | 1.901 | 0.84307 | 0.18479 | 5.151 | 2.2773 | 0.25142 | 1.8028 | 0.79705 | 0.17599
34612 | 460576 | 524614 | 5.3723 | 2.3895 | 0.26184 | 1.8803 | 0.83631 | 0.18329 | 5.1291 | 2.2678 | 0.24952 | 1.7952 | 0.79374 | 0.17466
34613 | 460676 | 524614 | 5.41 | 2.3674 | 0.26026 | 1.8935 | 0.8286 | 0.18218 | 5.1644 | 2.2557 | 0.24814 | 1.8076 | 0.78948 | 0.1737
34614 | 460776 | 524614 | 5.4263 | 2.3305 | 0.25773 | 1.8992 | 0.81568 | 0.18041 | 5.1304 | 2.2282 | 0.24588 | 1.7956 | 0.77987 | 0.17212
34615 | 460876 | 524614 | 5.3052 | 2.2896 | 0.25545 | 1.8568 | 0.80135 | 0.17882 | 5.1089 | 2.1962 | 0.24383 | 1.7881 | 0.76868 | 0.17068
34616 | 460976 | 524614 | 5.2459 | 2.2421 | 0.253 | 1.8361 | 0.78472 | 0.1771 | 4.9779 | 2.1571 | 0.24163 | 1.7422 | 0.75499 | 0.16914
34617 | 461076 | 524614 | 5.1592 | 2.1879 | 0.25027 | 1.8057 | 0.76577 | 0.17519 | 4.8887 | 2.1107 | 0.23916 | 1.711 | 0.73874 | 0.16741
34618 | 461176 | 524614 | 5.2559 | 2.1245 | 0.24677 | 1.8396 | 0.74357 | 0.17274 | 4.8641 | 2.0542 | 0.23594 | 1.7024 | 0.71896 | 0.16516
34619 | 461276 | 524614 | 5.2881 | 2.0652 | 0.24384 | 1.8508 | 0.72282 | 0.17069 | 5.0102 | 1.9984 | 0.23326 | 1.7536 | 0.69945 | 0.16328
34620 | 461376 | 524614 | 5.3676 | 2.0549 | 0.24145 | 1.8787 | 0.71923 | 0.16901 | 5.1788 | 1.9433 | 0.23107 | 1.8126 | 0.68017 | 0.16175
34621 | 461476 | 524614 | 5.4937 | 2.0378 | 0.23863 | 1.9228 | 0.71323 | 0.16704 | 5.3305 | 1.897 | 0.22848 | 1.8657 | 0.66395 | 0.15994
34622 | 461576 | 524614 | 5.5723 | 1.9824 | 0.23338 | 1.9503 | 0.69382 | 0.16337 | 5.3139 | 1.8476 | 0.22361 | 1.8599 | 0.64665 | 0.15653
34623 | 461676 | 524614 | 5.468 | 1.951 | 0.23047 | 1.9138 | 0.68284 | 0.16133 | 5.3162 | 1.8215 | 0.22092 | 1.8607 | 0.63753 | 0.15464 | Y
34624 | 461776 | 524614 | 5.3582 | 1.9137 | 0.22754 | 1.8754 | 0.6698 | 0.15928 | 5.2529 | 1.7897 | 0.21821 | 1.8385 | 0.6264 | 0.15275 | Y
34625 | 461876 | 524614 | 5.3074 | 1.8713 | 0.2246 | 1.8576 | 0.65494 | 0.15722 | 5.1883 | 1.7529 | 0.21547 | 1.8159 | 0.6135 | 0.15083 | Y
34626 | 461976 | 524614 | 5.2911 | 1.8246 | 0.22164 | 1.8519 | 0.63861 | 0.15515 | 5.1217 | 1.7541 | 0.21272 | 1.7926 | 0.61393 | 0.1489 | Y
34627 | 462076 | 524614 | 5.2492 | 1.8286 | 0.21867 | 1.8372 | 0.64 | 0.15307 | 5.0533 | 1.7688 | 0.20996 | 1.7687 | 0.61909 | 0.14697 | Y
34628 | 462176 | 524614 | 5.0956 | 1.8362 | 0.2157 | 1.7834 | 0.64268 | 0.15099 | 4.9833 | 1.7794 | 0.20718 | 1.7442 | 0.62281 | 0.14503 | Y
34629 | 462276 | 524614 | 5.0897 | 1.8398 | 0.21273 | 1.7814 | 0.64395 | 0.14891 | 4.9121 | 1.786 | 0.20441 | 1.7192 | 0.62509 | 0.14309 | Y
34630 | 462376 | 524614 | 4.9867 | 1.8397 | 0.20977 | 1.7453 | 0.64388 | 0.14684 | 4.8397 | 1.7885 | 0.20163 | 1.6939 | 0.62598 | 0.14114 | Y
34631 | 462476 | 524614 | 4.8617 | 1.8357 | 0.20682 | 1.7016 | 0.6425 | 0.14477 | 4.7664 | 1.7873 | 0.19887 | 1.6682 | 0.62554 | 0.13921 | Y
34632 | 462576 | 524614 | 4.7344 | 1.8283 | 0.20388 | 1.6571 | 0.6399 | 0.14272 | 4.6924 | 1.7823 | 0.19612 | 1.6423 | 0.62381 | 0.13728 | Y
34633 | 462676 | 524614 | 4.6062 | 1.8175 | 0.20097 | 1.6122 | 0.63613 | 0.14068 | 4.5467 | 1.7739 | 0.19337 | 1.5913 | 0.62087 | 0.13536 | Y
34634 | 462776 | 524614 | 4.439 | 1.8036 | 0.19809 | 1.5536 | 0.63127 | 0.13866 | 4.3228 | 1.7623 | 0.19064 | 1.513 | 0.6168 | 0.13345 | Y
34635 | 462876 | 524614 | 4.2226 | 1.7868 | 0.19523 | 1.4779 | 0.62539 | 0.13666 | 4.1083 | 1.7476 | 0.18792 | 1.4379 | 0.61166 | 0.13154 | Y
34636 | 462976 | 524614 | 4.2078 | 1.7988 | 0.1924 | 1.4727 | 0.62958 | 0.13468 | 4.0091 | 1.7301 | 0.18522 | 1.4032 | 0.60555 | 0.12965 | Y
34637 | 463076 | 524614 | 4.0665 | 1.8162 | 0.1896 | 1.4233 | 0.63567 | 0.13272 | 4.0869 | 1.7249 | 0.18255 | 1.4304 | 0.6037 | 0.12779 | Y
34638 | 463176 | 524614 | 3.9263 | 1.8293 | 0.18683 | 1.3742 | 0.64027 | 0.13078 | 3.9501 | 1.7389 | 0.17991 | 1.3826 | 0.60862 | 0.12594 | Y
34639 | 463276 | 524614 | 3.788 | 1.8384 | 0.1841 | 1.3258 | 0.64345 | 0.12887 | 3.8091 | 1.749 | 0.1773 | 1.3332 | 0.61216 | 0.12411 | Y
34640 | 463376 | 524614 | 3.7806 | 1.8436 | 0.1814 | 1.3232 | 0.64525 | 0.12698 | 3.67 | 1.7554 | 0.17472 | 1.2845 | 0.61438 | 0.1223 | Y
34641 | 463476 | 524614 | 3.7478 | 1.845 | 0.17874 | 1.3117 | 0.64575 | 0.12512 | 3.5792 | 1.7582 | 0.17218 | 1.2527 | 0.61535 | 0.12053 | Y
34642 | 463576 | 524614 | 3.7218 | 1.8429 | 0.17612 | 1.3026 | 0.64501 | 0.12328 | 3.5567 | 1.7575 | 0.16967 | 1.2449 | 0.61513 | 0.11877 | Y
34643 | 463676 | 524614 | 3.6833 | 1.8374 | 0.17354 | 1.2892 | 0.6431 | 0.12148 | 3.5276 | 1.7536 | 0.1672 | 1.2347 | 0.61378 | 0.11704
34644 | 463776 | 524614 | 3.6352 | 1.8289 | 0.171 | 1.2723 | 0.64011 | 0.1197 | 3.4806 | 1.7468 | 0.16477 | 1.2182 | 0.61136 | 0.11534
34645 | 463876 | 524614 | 3.5981 | 1.8175 | 0.16851 | 1.2593 | 0.63612 | 0.11796 | 3.4476 | 1.737 | 0.16237 | 1.2067 | 0.60795 | 0.11366
34646 | 463976 | 524614 | 3.5438 | 1.8034 | 0.16605 | 1.2403 | 0.63119 | 0.11624 | 3.398 | 1.7246 | 0.16002 | 1.1893 | 0.60362 | 0.11201
34647 | 448976 | 524714 | 2.4719 | 0.89152 | 0.04679 | 0.86518 | 0.31203 | 0.032753 | 2.4223 | 0.88363 | 0.04581 | 0.84782 | 0.30927 | 0.032067
34648 | 449076 | 524714 | 2.4358 | 0.90927 | 0.04705 | 0.85253 | 0.31824 | 0.032935 | 2.3542 | 0.90142 | 0.04607 | 0.82398 | 0.3155 | 0.032249
34649 | 449176 | 524714 | 2.3587 | 0.92837 | 0.04738 | 0.82556 | 0.32493 | 0.033166 | 2.3314 | 0.92055 | 0.04639 | 0.816 | 0.32219 | 0.032473
34650 | 449276 | 524714 | 2.4015 | 0.94873 | 0.04777 | 0.84053 | 0.33206 | 0.033439 | 2.3707 | 0.94092 | 0.04677 | 0.82975 | 0.32932 | 0.032739
34651 | 449376 | 524714 | 2.4301 | 0.97037 | 0.04823 | 0.85054 | 0.33963 | 0.033761 | 2.379 | 0.96257 | 0.04722 | 0.83264 | 0.3369 | 0.033054
34652 | 449476 | 524714 | 2.4393 | 0.98916 | 0.04852 | 0.85376 | 0.34621 | 0.033964 | 2.3807 | 0.98138 | 0.0475 | 0.83323 | 0.34348 | 0.03325
34653 | 449576 | 524714 | 2.424 | 1.0092 | 0.04887 | 0.84838 | 0.35321 | 0.034209 | 2.4187 | 1.0014 | 0.04784 | 0.84653 | 0.35049 | 0.033488
34654 | 449676 | 524714 | 2.4462 | 1.0283 | 0.04918 | 0.85617 | 0.3599 | 0.034426 | 2.4448 | 1.0205 | 0.04814 | 0.85569 | 0.35719 | 0.033698
34655 | 449776 | 524714 | 2.4823 | 1.0463 | 0.04944 | 0.86882 | 0.36621 | 0.034608 | 2.4653 | 1.0385 | 0.0484 | 0.86287 | 0.36349 | 0.03388
34656 | 449876 | 524714 | 2.4805 | 1.0598 | 0.04948 | 0.86816 | 0.37094 | 0.034636 | 2.4793 | 1.052 | 0.04845 | 0.86775 | 0.36821 | 0.033915
34657 | 449976 | 524714 | 2.4829 | 1.0766 | 0.04971 | 0.86903 | 0.3768 | 0.034797 | 2.4981 | 1.0687 | 0.04867 | 0.87433 | 0.37406 | 0.034069
34658 | 450076 | 524714 | 2.4914 | 1.0946 | 0.05003 | 0.87199 | 0.38312 | 0.035021 | 2.504 | 1.0868 | 0.04898 | 0.87641 | 0.38037 | 0.034286
34659 | 450176 | 524714 | 2.4514 | 1.1112 | 0.0503 | 0.85799 | 0.38892 | 0.03521 | 2.4386 | 1.1033 | 0.04924 | 0.8535 | 0.38615 | 0.034468
34660 | 450276 | 524714 | 2.5513 | 1.1268 | 0.05055 | 0.89294 | 0.39438 | 0.035385 | 2.5382 | 1.1188 | 0.04949 | 0.88837 | 0.39159 | 0.034643
34661 | 450376 | 524714 | 2.5751 | 1.1433 | 0.05087 | 0.90129 | 0.40014 | 0.035609 | 2.5745 | 1.1352 | 0.0498 | 0.90107 | 0.39733 | 0.03486
34662 | 450476 | 524714 | 2.5907 | 1.1568 | 0.05134 | 0.90675 | 0.40489 | 0.035938 | 2.5902 | 1.1487 | 0.05002 | 0.90656 | 0.40204 | 0.035014
34663 | 450576 | 524714 | 2.608 | 1.1713 | 0.05237 | 0.91278 | 0.40995 | 0.036659 | 2.6042 | 1.1631 | 0.05074 | 0.91148 | 0.40708 | 0.035518
34664 | 450676 | 524714 | 2.6232 | 1.1838 | 0.05339 | 0.91812 | 0.41433 | 0.037373 | 2.472 | 1.1755 | 0.05171 | 0.86521 | 0.41143 | 0.036197
34665 | 450776 | 524714 | 2.6352 | 1.1932 | 0.05434 | 0.92231 | 0.41763 | 0.038038 | 2.4231 | 1.1848 | 0.05262 | 0.84808 | 0.41468 | 0.036834 | Y
34666 | 450876 | 524714 | 2.5034 | 1.2031 | 0.05542 | 0.87619 | 0.42107 | 0.038794 | 2.4508 | 1.1946 | 0.05364 | 0.85776 | 0.41809 | 0.037548 | Y
34667 | 450976 | 524714 | 2.5289 | 1.2086 | 0.05639 | 0.8851 | 0.42302 | 0.039473 | 2.4758 | 1.2 | 0.05457 | 0.86653 | 0.41999 | 0.038199
34668 | 451076 | 524714 | 2.5608 | 1.2174 | 0.05764 | 0.89627 | 0.4261 | 0.040348 | 2.507 | 1.2087 | 0.05576 | 0.87746 | 0.42303 | 0.039032
34669 | 451176 | 524714 | 2.6188 | 1.2205 | 0.05872 | 0.91659 | 0.42719 | 0.041104 | 2.554 | 1.2116 | 0.05679 | 0.89391 | 0.42408 | 0.039753
34670 | 451276 | 524714 | 2.6164 | 1.2211 | 0.05978 | 0.91573 | 0.4274 | 0.041846 | 2.5969 | 1.2121 | 0.05781 | 0.90891 | 0.42424 | 0.040467
34671 | 451376 | 524714 | 2.6531 | 1.2268 | 0.06127 | 0.9286 | 0.42937 | 0.042889 | 2.6465 | 1.2176 | 0.05923 | 0.92627 | 0.42617 | 0.041461
34672 | 451476 | 524714 | 2.6992 | 1.223 | 0.06238 | 0.94471 | 0.42804 | 0.043666 | 2.6858 | 1.2137 | 0.06029 | 0.94005 | 0.42478 | 0.042203
34673 | 451576 | 524714 | 2.8066 | 1.2166 | 0.06348 | 0.98231 | 0.42582 | 0.044436 | 2.7545 | 1.2071 | 0.06136 | 0.96407 | 0.4225 | 0.042952
34674 | 451676 | 524714 | 2.9343 | 1.211 | 0.06479 | 1.027 | 0.42385 | 0.045353 | 2.8138 | 1.2013 | 0.06261 | 0.98481 | 0.42047 | 0.043827
34675 | 451776 | 524714 | 2.9736 | 1.2037 | 0.06618 | 1.0408 | 0.42128 | 0.046326 | 2.8377 | 1.1939 | 0.06394 | 0.9932 | 0.41785 | 0.044758
34676 | 451876 | 524714 | 3.0082 | 1.1932 | 0.06755 | 1.0529 | 0.41763 | 0.047285 | 2.9272 | 1.1832 | 0.06525 | 1.0245 | 0.41413 | 0.045675
34677 | 451976 | 524714 | 3.0366 | 1.1759 | 0.06864 | 1.0628 | 0.41157 | 0.048048 | 2.9563 | 1.1657 | 0.0663 | 1.0347 | 0.40801 | 0.04641
34678 | 452076 | 524714 | 3.0539 | 1.1579 | 0.06986 | 1.0689 | 0.40525 | 0.048902 | 3.0358 | 1.1475 | 0.06746 | 1.0625 | 0.40162 | 0.047222
34679 | 452176 | 524714 | 3.0709 | 1.1805 | 0.0711 | 1.0748 | 0.41317 | 0.04977 | 3.0837 | 1.1271 | 0.06864 | 1.0793 | 0.39447 | 0.048048
34680 | 452276 | 524714 | 3.1943 | 1.2575 | 0.07242 | 1.118 | 0.44014 | 0.050694 | 3.1063 | 1.1052 | 0.06988 | 1.0872 | 0.38682 | 0.048916
34681 | 452376 | 524714 | 3.4134 | 1.3208 | 0.07352 | 1.1947 | 0.46226 | 0.051464 | 3.1827 | 1.1422 | 0.07091 | 1.114 | 0.39977 | 0.049637
34682 | 452476 | 524714 | 3.6288 | 1.3867 | 0.07477 | 1.2701 | 0.48534 | 0.052339 | 3.2336 | 1.1988 | 0.07208 | 1.1318 | 0.41959 | 0.050456
34683 | 452576 | 524714 | 3.8152 | 1.4515 | 0.07613 | 1.3353 | 0.50804 | 0.053291 | 3.4053 | 1.2549 | 0.07335 | 1.1918 | 0.4392 | 0.051345
34684 | 452676 | 524714 | 3.9741 | 1.5059 | 0.07744 | 1.3909 | 0.52708 | 0.054208 | 3.6097 | 1.3019 | 0.07456 | 1.2634 | 0.45567 | 0.052192
34685 | 452776 | 524714 | 4.1746 | 1.5577 | 0.07889 | 1.4611 | 0.54519 | 0.055223 | 3.81 | 1.3472 | 0.07589 | 1.3335 | 0.47153 | 0.053123
34686 | 452876 | 524714 | 4.1724 | 1.6096 | 0.08057 | 1.4604 | 0.56336 | 0.056399 | 4.0151 | 1.3937 | 0.07744 | 1.4053 | 0.48778 | 0.054208
34687 | 452976 | 524714 | 4.3257 | 1.6306 | 0.08187 | 1.514 | 0.57071 | 0.057309 | 4.0129 | 1.4131 | 0.07864 | 1.4045 | 0.49457 | 0.055048
34688 | 453076 | 524714 | 4.4583 | 1.6439 | 0.08329 | 1.5604 | 0.57537 | 0.058303 | 4.0922 | 1.4267 | 0.07994 | 1.4323 | 0.49936 | 0.055958
34689 | 453176 | 524714 | 4.5438 | 1.6409 | 0.08463 | 1.5903 | 0.57431 | 0.059241 | 4.0595 | 1.4271 | 0.08117 | 1.4208 | 0.49948 | 0.056819
34690 | 453276 | 524714 | 4.4633 | 1.6325 | 0.08612 | 1.5622 | 0.57137 | 0.060284 | 4.0467 | 1.4242 | 0.08254 | 1.4163 | 0.49846 | 0.057778
34691 | 453376 | 524714 | 4.6009 | 1.6236 | 0.08787 | 1.6103 | 0.56825 | 0.061509 | 3.9472 | 1.4219 | 0.08416 | 1.3815 | 0.49765 | 0.058912
34692 | 453476 | 524714 | 4.3164 | 1.5993 | 0.08948 | 1.5107 | 0.55976 | 0.062636 | 4.045 | 1.4071 | 0.08565 | 1.4157 | 0.49248 | 0.059955
34693 | 453576 | 524714 | 4.2108 | 1.596 | 0.09192 | 1.4738 | 0.55859 | 0.064344 | 3.8538 | 1.4123 | 0.08791 | 1.3488 | 0.49432 | 0.061537
34694 | 453676 | 524714 | 4.4574 | 1.7404 | 0.09463 | 1.5601 | 0.60913 | 0.066241 | 3.9762 | 1.5527 | 0.09042 | 1.3917 | 0.54345 | 0.063294
34695 | 453776 | 524714 | 4.481 | 1.9401 | 0.09775 | 1.5683 | 0.67905 | 0.068425 | 4.0092 | 1.7317 | 0.09332 | 1.4032 | 0.60611 | 0.065324
34696 | 453876 | 524714 | 4.4799 | 2.1153 | 0.10097 | 1.568 | 0.74035 | 0.070679 | 4.157 | 1.8892 | 0.09632 | 1.4549 | 0.66123 | 0.067424
34697 | 453976 | 524714 | 4.7187 | 2.2546 | 0.10432 | 1.6516 | 0.78912 | 0.073024 | 4.3815 | 2.0151 | 0.09944 | 1.5335 | 0.7053 | 0.069608
34698 | 454076 | 524714 | 5.1698 | 2.3953 | 0.10894 | 1.8094 | 0.83835 | 0.076258 | 4.5348 | 2.1425 | 0.10373 | 1.5872 | 0.74987 | 0.072611
34699 | 454176 | 524714 | 5.242 | 2.4662 | 0.11331 | 1.8347 | 0.86318 | 0.079317 | 4.6794 | 2.2081 | 0.10779 | 1.6378 | 0.77283 | 0.075453
34700 | 454276 | 524714 | 5.5259 | 2.5216 | 0.11893 | 1.9341 | 0.88255 | 0.083251 | 4.9969 | 2.2599 | 0.11299 | 1.7489 | 0.79098 | 0.079093
34701 | 454376 | 524714 | 5.6938 | 2.4835 | 0.12382 | 1.9928 | 0.86923 | 0.086674 | 5.188 | 2.2289 | 0.11752 | 1.8158 | 0.78013 | 0.082264
34702 | 454476 | 524714 | 5.7799 | 2.421 | 0.12981 | 2.023 | 0.84734 | 0.090867 | 5.3731 | 2.1763 | 0.12304 | 1.8806 | 0.76171 | 0.086128 | Y
34703 | 454576 | 524714 | 5.9062 | 2.3254 | 0.13668 | 2.0672 | 0.8139 | 0.095676 | 5.142 | 2.0947 | 0.12937 | 1.7997 | 0.73316 | 0.090559 | Y
34704 | 454676 | 524714 | 5.9718 | 2.1905 | 0.14414 | 2.0901 | 0.76669 | 0.1009 | 5.6344 | 1.9796 | 0.13622 | 1.972 | 0.69285 | 0.095354 | Y
34705 | 454776 | 524714 | 5.8644 | 2.0414 | 0.15218 | 2.0525 | 0.71449 | 0.10653 | 5.2315 | 1.8376 | 0.14361 | 1.831 | 0.64315 | 0.10053 | Y
34706 | 454876 | 524714 | 5.928 | 2.0702 | 0.16217 | 2.0748 | 0.72457 | 0.11352 | 5.2286 | 1.8859 | 0.15276 | 1.83 | 0.66007 | 0.10693 | Y
34707 | 454976 | 524714 | 5.9402 | 2.2229 | 0.17126 | 2.0791 | 0.778 | 0.11988 | 5.3364 | 2.0143 | 0.16108 | 1.8677 | 0.70501 | 0.11276 | Y
34708 | 455076 | 524714 | 6.0553 | 2.3562 | 0.18002 | 2.1194 | 0.82467 | 0.12601 | 5.5623 | 2.1244 | 0.16911 | 1.9468 | 0.74353 | 0.11838
34709 | 455176 | 524714 | 6.4159 | 2.4855 | 0.1897 | 2.2456 | 0.86993 | 0.13279 | 5.9178 | 2.2311 | 0.17796 | 2.0712 | 0.78087 | 0.12457
34710 | 455276 | 524714 | 6.7874 | 2.6813 | 0.19993 | 2.3756 | 0.93847 | 0.13995 | 6.2474 | 2.4647 | 0.1873 | 2.1866 | 0.86265 | 0.13111 | Y
34711 | 455376 | 524714 | 7.0605 | 2.9669 | 0.2101 | 2.4712 | 1.0384 | 0.14707 | 6.4953 | 2.7348 | 0.1966 | 2.2734 | 0.95719 | 0.13762 | Y
34712 | 455476 | 524714 | 7.3989 | 3.1976 | 0.21994 | 2.5896 | 1.1192 | 0.15396 | 6.7732 | 2.954 | 0.2056 | 2.3706 | 1.0339 | 0.14392 | Y
34713 | 455576 | 524714 | 7.7589 | 3.3781 | 0.23048 | 2.7156 | 1.1823 | 0.16134 | 7.0501 | 3.1271 | 0.21524 | 2.4675 | 1.0945 | 0.15067 | Y
34714 | 455676 | 524714 | 7.6991 | 3.5054 | 0.24081 | 2.6947 | 1.2269 | 0.16857 | 7.2142 | 3.229 | 0.22471 | 2.525 | 1.1302 | 0.1573
34715 | 455776 | 524714 | 7.7305 | 3.706 | 0.25351 | 2.7057 | 1.2971 | 0.17746 | 7.1921 | 3.3381 | 0.23631 | 2.5172 | 1.1683 | 0.16542
34716 | 455876 | 524714 | 7.6047 | 3.7964 | 0.25374 | 2.6617 | 1.3287 | 0.17762 | 7.0156 | 3.3105 | 0.23678 | 2.4555 | 1.1587 | 0.16575
34717 | 455976 | 524714 | 7.4668 | 3.9368 | 0.25901 | 2.6134 | 1.3779 | 0.18131 | 6.9141 | 3.4378 | 0.24178 | 2.4199 | 1.2032 | 0.16925
34718 | 456076 | 524714 | 7.587 | 3.9809 | 0.26325 | 2.6555 | 1.3933 | 0.18427 | 6.9422 | 3.4806 | 0.24592 | 2.4298 | 1.2182 | 0.17214
34719 | 456176 | 524714 | 7.5473 | 3.9469 | 0.26757 | 2.6416 | 1.3814 | 0.1873 | 6.8711 | 3.4549 | 0.25015 | 2.4049 | 1.2092 | 0.17511
34720 | 456276 | 524714 | 7.6393 | 3.7851 | 0.26972 | 2.6738 | 1.3248 | 0.1888 | 7.0009 | 3.3163 | 0.25248 | 2.4503 | 1.1607 | 0.17674
34721 | 456376 | 524714 | 7.4529 | 3.5455 | 0.27145 | 2.6085 | 1.2409 | 0.19001 | 6.9449 | 3.1091 | 0.25448 | 2.4307 | 1.0882 | 0.17814
34722 | 456476 | 524714 | 7.312 | 3.3001 | 0.27587 | 2.5592 | 1.155 | 0.19311 | 6.8042 | 2.8975 | 0.25893 | 2.3815 | 1.0141 | 0.18125
34723 | 456576 | 524714 | 7.0308 | 2.9646 | 0.27774 | 2.4608 | 1.0376 | 0.19442 | 6.3662 | 2.6053 | 0.2611 | 2.2282 | 0.91186 | 0.18277
34724 | 456676 | 524714 | 7.521 | 2.957 | 0.28234 | 2.6323 | 1.0349 | 0.19764 | 6.8759 | 2.6052 | 0.26575 | 2.4066 | 0.91182 | 0.18602
34725 | 456776 | 524714 | 7.586 | 3.0093 | 0.28329 | 2.6551 | 1.0533 | 0.1983 | 6.9112 | 2.655 | 0.26706 | 2.4189 | 0.92926 | 0.18694
34726 | 456876 | 524714 | 7.6858 | 3.0368 | 0.28592 | 2.69 | 1.0629 | 0.20014 | 6.9875 | 2.6839 | 0.26988 | 2.4456 | 0.93936 | 0.18892
34727 | 456976 | 524714 | 7.6067 | 3.1415 | 0.28757 | 2.6623 | 1.0995 | 0.2013 | 7.0144 | 2.8284 | 0.27178 | 2.4551 | 0.98994 | 0.19025
34728 | 457076 | 524714 | 7.722 | 3.3375 | 0.28913 | 2.7027 | 1.1681 | 0.20239 | 7.0606 | 3.0106 | 0.27356 | 2.4712 | 1.0537 | 0.19149
34729 | 457176 | 524714 | 7.7371 | 3.4064 | 0.28651 | 2.708 | 1.1923 | 0.20056 | 7.0596 | 3.0745 | 0.27148 | 2.4708 | 1.0761 | 0.19004
34730 | 457276 | 524714 | 7.7812 | 3.4299 | 0.28461 | 2.7234 | 1.2004 | 0.19923 | 7.1468 | 3.0964 | 0.27004 | 2.5014 | 1.0837 | 0.18903
34731 | 457376 | 524714 | 7.5745 | 3.4307 | 0.2842 | 2.6511 | 1.2007 | 0.19894 | 7.0762 | 3.0973 | 0.26995 | 2.4767 | 1.084 | 0.18896
34732 | 457476 | 524714 | 7.609 | 3.3521 | 0.28148 | 2.6631 | 1.1733 | 0.19704 | 6.9849 | 3.0239 | 0.26771 | 2.4447 | 1.0584 | 0.1874
34733 | 457576 | 524714 | 7.6318 | 3.3391 | 0.28339 | 2.6711 | 1.1687 | 0.19837 | 7.1517 | 3.0611 | 0.26971 | 2.5031 | 1.0714 | 0.1888
34734 | 457676 | 524714 | 7.4689 | 3.2737 | 0.27699 | 2.6141 | 1.1458 | 0.19389 | 6.9474 | 3.007 | 0.26405 | 2.4316 | 1.0525 | 0.18483
34735 | 457776 | 524714 | 7.2144 | 3.1454 | 0.26736 | 2.525 | 1.1009 | 0.18715 | 6.9752 | 2.8973 | 0.25539 | 2.4413 | 1.0141 | 0.17877
34736 | 457876 | 524714 | 7.0191 | 3.2609 | 0.25926 | 2.4567 | 1.1413 | 0.18148 | 6.8328 | 3.0058 | 0.24809 | 2.3915 | 1.052 | 0.17366
34737 | 457976 | 524714 | 7.0509 | 3.3453 | 0.25312 | 2.4678 | 1.1708 | 0.17718 | 6.6843 | 3.085 | 0.24145 | 2.3395 | 1.0798 | 0.16901
34738 | 458076 | 524714 | 6.9611 | 3.3974 | 0.25145 | 2.4364 | 1.1891 | 0.17602 | 6.5826 | 3.1339 | 0.23956 | 2.3039 | 1.0969 | 0.16769 | Y
34739 | 458176 | 524714 | 6.8393 | 3.3879 | 0.24906 | 2.3938 | 1.1858 | 0.17434 | 6.4228 | 3.123 | 0.23729 | 2.248 | 1.093 | 0.1661 | Y
34740 | 458276 | 524714 | 6.7652 | 3.6126 | 0.24813 | 2.3678 | 1.2644 | 0.17369 | 6.3795 | 3.4081 | 0.23635 | 2.2328 | 1.1928 | 0.16545 | Y
34741 | 458376 | 524714 | 6.849 | 3.9151 | 0.24741 | 2.3972 | 1.3703 | 0.17319 | 6.3945 | 3.7097 | 0.2356 | 2.2381 | 1.2984 | 0.16492 | Y
34742 | 458476 | 524714 | 6.839 | 4.1784 | 0.24772 | 2.3937 | 1.4624 | 0.1734 | 6.4629 | 3.9755 | 0.23579 | 2.262 | 1.3914 | 0.16505 | Y
34743 | 458576 | 524714 | 6.6113 | 4.3624 | 0.24702 | 2.3139 | 1.5268 | 0.17291 | 6.2285 | 4.1629 | 0.23505 | 2.18 | 1.457 | 0.16453 | Y
34744 | 458676 | 524714 | 6.3637 | 4.4845 | 0.24677 | 2.2273 | 1.5696 | 0.17274 | 6.2365 | 4.2902 | 0.23474 | 2.1828 | 1.5016 | 0.16432 | Y
34745 | 458776 | 524714 | 6.3021 | 4.5525 | 0.24748 | 2.2057 | 1.5934 | 0.17324 | 6.0581 | 4.3653 | 0.23532 | 2.1203 | 1.5278 | 0.16472 | Y
34746 | 458876 | 524714 | 6.3474 | 4.5498 | 0.24804 | 2.2216 | 1.5924 | 0.17363 | 6.1157 | 4.37 | 0.23577 | 2.1405 | 1.5295 | 0.16504 | Y
34747 | 458976 | 524714 | 6.3783 | 4.4939 | 0.24921 | 2.2324 | 1.5729 | 0.17445 | 5.9303 | 4.3224 | 0.23679 | 2.0756 | 1.5128 | 0.16575 | Y
34748 | 459076 | 524714 | 6.029 | 4.3888 | 0.25082 | 2.1102 | 1.5361 | 0.17557 | 5.8055 | 4.226 | 0.23823 | 2.0319 | 1.4791 | 0.16676 | Y
34749 | 459176 | 524714 | 6.0128 | 4.2452 | 0.25306 | 2.1045 | 1.4858 | 0.17714 | 5.8145 | 4.0916 | 0.24026 | 2.0351 | 1.4321 | 0.16818 | Y
34750 | 459276 | 524714 | 6.2049 | 4.0675 | 0.25566 | 2.1717 | 1.4236 | 0.17896 | 5.91 | 3.9234 | 0.24264 | 2.0685 | 1.3732 | 0.16985
34751 | 459376 | 524714 | 6.2232 | 3.8502 | 0.25731 | 2.1781 | 1.3476 | 0.18012 | 5.8078 | 3.7143 | 0.24418 | 2.0327 | 1.3 | 0.17093
34752 | 459476 | 524714 | 6.298 | 3.6174 | 0.25921 | 2.2043 | 1.2661 | 0.18145 | 5.8517 | 3.4898 | 0.24597 | 2.0481 | 1.2214 | 0.17218
34753 | 459576 | 524714 | 6.0734 | 3.3707 | 0.26072 | 2.1257 | 1.1797 | 0.1825 | 5.7943 | 3.2509 | 0.24742 | 2.028 | 1.1378 | 0.17319
34754 | 459676 | 524714 | 6.0966 | 3.1124 | 0.26119 | 2.1338 | 1.0893 | 0.18283 | 5.7014 | 2.9996 | 0.24792 | 1.9955 | 1.0499 | 0.17354
34755 | 459776 | 524714 | 6.119 | 2.8626 | 0.26222 | 2.1416 | 1.0019 | 0.18355 | 5.6191 | 2.7572 | 0.24893 | 1.9667 | 0.96504 | 0.17425
34756 | 459876 | 524714 | 5.9185 | 2.6195 | 0.26312 | 2.0715 | 0.91681 | 0.18418 | 5.5735 | 2.5213 | 0.24985 | 1.9507 | 0.88246 | 0.17489
34757 | 459976 | 524714 | 5.8483 | 2.4246 | 0.26364 | 2.0469 | 0.8486 | 0.18455 | 5.5719 | 2.3432 | 0.25043 | 1.9502 | 0.82012 | 0.1753
34758 | 460076 | 524714 | 5.7598 | 2.35 | 0.26469 | 2.0159 | 0.8225 | 0.18528 | 5.3885 | 2.2756 | 0.25151 | 1.886 | 0.79647 | 0.17606
34759 | 460176 | 524714 | 5.6917 | 2.3152 | 0.26426 | 1.9921 | 0.81032 | 0.18498 | 5.3378 | 2.1879 | 0.25122 | 1.8682 | 0.76575 | 0.17585
34760 | 460276 | 524714 | 5.6458 | 2.3373 | 0.26322 | 1.976 | 0.81805 | 0.18425 | 5.3341 | 2.1852 | 0.25036 | 1.8669 | 0.76482 | 0.17525
34761 | 460376 | 524714 | 5.5749 | 2.3531 | 0.26246 | 1.9512 | 0.8236 | 0.18372 | 5.2919 | 2.21 | 0.24977 | 1.8522 | 0.77352 | 0.17484
34762 | 460476 | 524714 | 5.4451 | 2.3468 | 0.2603 | 1.9058 | 0.82138 | 0.18221 | 5.1478 | 2.2134 | 0.24786 | 1.8017 | 0.7747 | 0.1735
34763 | 460576 | 524714 | 5.3087 | 2.34 | 0.25891 | 1.8581 | 0.819 | 0.18124 | 5.0121 | 2.2163 | 0.24666 | 1.7542 | 0.7757 | 0.17266
34764 | 460676 | 524714 | 5.2874 | 2.3187 | 0.25673 | 1.8506 | 0.81154 | 0.17971 | 5.01 | 2.2046 | 0.24473 | 1.7535 | 0.77162 | 0.17131
34765 | 460776 | 524714 | 5.2665 | 2.2946 | 0.255 | 1.8433 | 0.8031 | 0.1785 | 5.0958 | 2.1898 | 0.24321 | 1.7835 | 0.76644 | 0.17025
34766 | 460876 | 524714 | 5.2796 | 2.258 | 0.25252 | 1.8479 | 0.7903 | 0.17676 | 5.0371 | 2.1621 | 0.24098 | 1.763 | 0.75675 | 0.16869
34767 | 460976 | 524714 | 5.2023 | 2.2186 | 0.25035 | 1.8208 | 0.77651 | 0.17525 | 5.0651 | 2.1312 | 0.23903 | 1.7728 | 0.74592 | 0.16732
34768 | 461076 | 524714 | 5.1102 | 2.1707 | 0.24771 | 1.7886 | 0.75973 | 0.1734 | 4.8536 | 2.091 | 0.23663 | 1.6988 | 0.73184 | 0.16564
34769 | 461176 | 524714 | 5.1698 | 2.1165 | 0.24475 | 1.8094 | 0.74078 | 0.17133 | 4.7605 | 2.0438 | 0.23393 | 1.6662 | 0.71533 | 0.16375
34770 | 461276 | 524714 | 5.2518 | 2.0564 | 0.24142 | 1.8381 | 0.71976 | 0.16899 | 4.8168 | 1.99 | 0.23087 | 1.6859 | 0.6965 | 0.16161
34771 | 461376 | 524714 | 5.411 | 2.0185 | 0.23891 | 1.8938 | 0.70649 | 0.16724 | 4.9635 | 1.9391 | 0.22858 | 1.7372 | 0.6787 | 0.16001
34772 | 461476 | 524714 | 5.4137 | 1.99 | 0.23464 | 1.8948 | 0.69649 | 0.16425 | 5.0766 | 1.8734 | 0.22463 | 1.7768 | 0.65568 | 0.15724
34773 | 461576 | 524714 | 5.3573 | 1.9741 | 0.2319 | 1.8751 | 0.69092 | 0.16233 | 5.2498 | 1.841 | 0.22212 | 1.8374 | 0.64436 | 0.15548 | Y
34774 | 461676 | 524714 | 5.5259 | 1.9509 | 0.22913 | 1.9341 | 0.68283 | 0.16039 | 5.3177 | 1.8224 | 0.21956 | 1.8612 | 0.63786 | 0.15369 | Y
34775 | 461776 | 524714 | 5.4375 | 1.9212 | 0.22633 | 1.9031 | 0.67243 | 0.15843 | 5.3027 | 1.7975 | 0.21698 | 1.856 | 0.62914 | 0.15189 | Y
34776 | 461876 | 524714 | 5.3345 | 1.886 | 0.2235 | 1.8671 | 0.66009 | 0.15645 | 5.2394 | 1.767 | 0.21437 | 1.8338 | 0.61844 | 0.15006 | Y
34777 | 461976 | 524714 | 5.2639 | 1.8455 | 0.22066 | 1.8424 | 0.64592 | 0.15446 | 5.2142 | 1.7317 | 0.21173 | 1.825 | 0.60608 | 0.14821 | Y
34778 | 462076 | 524714 | 5.2488 | 1.8009 | 0.21781 | 1.8371 | 0.63031 | 0.15247 | 5.1067 | 1.694 | 0.20908 | 1.7874 | 0.59291 | 0.14636 | Y
34779 | 462176 | 524714 | 5.2207 | 1.7658 | 0.21495 | 1.8273 | 0.61803 | 0.15046 | 5.0378 | 1.7089 | 0.20642 | 1.7632 | 0.59811 | 0.14449 | Y
34780 | 462276 | 524714 | 5.0593 | 1.7739 | 0.21209 | 1.7707 | 0.62088 | 0.14846 | 4.9674 | 1.7199 | 0.20375 | 1.7386 | 0.60196 | 0.14263 | Y
34781 | 462376 | 524714 | 5.0619 | 1.7784 | 0.20923 | 1.7717 | 0.62244 | 0.14646 | 4.8959 | 1.7271 | 0.20108 | 1.7135 | 0.60449 | 0.14076 | Y
34782 | 462476 | 524714 | 4.9813 | 1.7793 | 0.20638 | 1.7435 | 0.62276 | 0.14447 | 4.8233 | 1.7306 | 0.19842 | 1.6881 | 0.60572 | 0.13889 | Y
34783 | 462576 | 524714 | 4.9003 | 1.7768 | 0.20355 | 1.7151 | 0.62187 | 0.14249 | 4.7499 | 1.7306 | 0.19576 | 1.6625 | 0.6057 | 0.13703 | Y
34784 | 462676 | 524714 | 4.8155 | 1.7709 | 0.20074 | 1.6854 | 0.61982 | 0.14052 | 4.6759 | 1.7271 | 0.1931 | 1.6366 | 0.60449 | 0.13517 | Y
34785 | 462776 | 524714 | 4.687 | 1.7619 | 0.19794 | 1.6405 | 0.61666 | 0.13856 | 4.5836 | 1.7204 | 0.19045 | 1.6043 | 0.60213 | 0.13331 | Y
34786 | 462876 | 524714 | 4.4801 | 1.7499 | 0.19517 | 1.568 | 0.61247 | 0.13662 | 4.3623 | 1.7105 | 0.18781 | 1.5268 | 0.59868 | 0.13147 | Y
34787 | 462976 | 524714 | 4.2659 | 1.7352 | 0.19242 | 1.4931 | 0.60731 | 0.13469 | 4.1499 | 1.6978 | 0.18519 | 1.4525 | 0.59422 | 0.12963 | Y
34788 | 463076 | 524714 | 4.1017 | 1.7418 | 0.1897 | 1.4356 | 0.60964 | 0.13279 | 3.9465 | 1.6824 | 0.1826 | 1.3813 | 0.58884 | 0.12782 | Y
34789 | 463176 | 524714 | 4.1323 | 1.7605 | 0.187 | 1.4463 | 0.61619 | 0.1309 | 4.0673 | 1.6736 | 0.18003 | 1.4236 | 0.58576 | 0.12602 | Y
34790 | 463276 | 524714 | 3.9937 | 1.7752 | 0.18434 | 1.3978 | 0.62133 | 0.12904 | 4.0165 | 1.6891 | 0.17749 | 1.4058 | 0.59117 | 0.12424 | Y
34791 | 463376 | 524714 | 3.8565 | 1.786 | 0.1817 | 1.3498 | 0.62512 | 0.12719 | 3.8769 | 1.7008 | 0.17497 | 1.3569 | 0.59529 | 0.12248 | Y
34792 | 463476 | 524714 | 3.7208 | 1.7931 | 0.1791 | 1.3023 | 0.62759 | 0.12537 | 3.7391 | 1.709 | 0.17248 | 1.3087 | 0.59815 | 0.12074 | Y
34793 | 463576 | 524714 | 3.6765 | 1.7966 | 0.17654 | 1.2868 | 0.6288 | 0.12358 | 3.6033 | 1.7137 | 0.17003 | 1.2612 | 0.59979 | 0.11902 | Y
34794 | 463676 | 524714 | 3.6417 | 1.7966 | 0.17401 | 1.2746 | 0.62882 | 0.12181 | 3.4846 | 1.7151 | 0.16761 | 1.2196 | 0.60027 | 0.11733
34795 | 463776 | 524714 | 3.6141 | 1.7935 | 0.17152 | 1.2649 | 0.62772 | 0.12006 | 3.4616 | 1.7133 | 0.16522 | 1.2115 | 0.59966 | 0.11565
34796 | 463876 | 524714 | 3.5613 | 1.7873 | 0.16906 | 1.2464 | 0.62556 | 0.11834 | 3.431 | 1.7086 | 0.16287 | 1.2009 | 0.598 | 0.11401
34797 | 463976 | 524714 | 3.5312 | 1.7783 | 0.16665 | 1.2359 | 0.6224 | 0.11665 | 3.3884 | 1.7011 | 0.16055 | 1.1859 | 0.59537 | 0.11238
34798 | 448976 | 524814 | 2.3826 | 0.91125 | 0.04652 | 0.83393 | 0.31894 | 0.032564 | 2.3378 | 0.90339 | 0.04556 | 0.81825 | 0.31619 | 0.031892
34799 | 449076 | 524814 | 2.3362 | 0.9285 | 0.04675 | 0.81767 | 0.32498 | 0.032725 | 2.3044 | 0.92068 | 0.04578 | 0.80655 | 0.32224 | 0.032046
34800 | 449176 | 524814 | 2.3752 | 0.94623 | 0.047 | 0.83133 | 0.33118 | 0.0329 | 2.348 | 0.93843 | 0.04603 | 0.82179 | 0.32845 | 0.032221
34801 | 449276 | 524814 | 2.3582 | 0.96552 | 0.04733 | 0.82538 | 0.33793 | 0.033131 | 2.3493 | 0.95775 | 0.04635 | 0.82226 | 0.33521 | 0.032445
34802 | 449376 | 524814 | 2.3792 | 0.98801 | 0.04784 | 0.83272 | 0.3458 | 0.033488 | 2.3592 | 0.98025 | 0.04684 | 0.82571 | 0.34309 | 0.032788
34803 | 449476 | 524814 | 2.403 | 1.008 | 0.04821 | 0.84106 | 0.35281 | 0.033747 | 2.4015 | 1.0003 | 0.0472 | 0.84051 | 0.3501 | 0.03304
34804 | 449576 | 524814 | 2.4261 | 1.0278 | 0.04857 | 0.84915 | 0.35973 | 0.033999 | 2.4181 | 1.02 | 0.04755 | 0.84633 | 0.35702 | 0.033285
34805 | 449676 | 524814 | 2.4483 | 1.0471 | 0.04891 | 0.85691 | 0.36647 | 0.034237 | 2.4469 | 1.0393 | 0.04788 | 0.85641 | 0.36376 | 0.033516
34806 | 449776 | 524814 | 2.4672 | 1.0641 | 0.04914 | 0.8635 | 0.37244 | 0.034398 | 2.4658 | 1.0564 | 0.04811 | 0.86304 | 0.36973 | 0.033677
34807 | 449876 | 524814 | 2.4757 | 1.0809 | 0.04938 | 0.86649 | 0.3783 | 0.034566 | 2.4844 | 1.0731 | 0.04834 | 0.86952 | 0.37558 | 0.033838
34808 | 449976 | 524814 | 2.4633 | 1.0938 | 0.04945 | 0.86216 | 0.38282 | 0.034615 | 2.4789 | 1.086 | 0.04842 | 0.86761 | 0.38009 | 0.033894
34809 | 450076 | 524814 | 2.4639 | 1.1099 | 0.04972 | 0.86238 | 0.38848 | 0.034804 | 2.4387 | 1.1021 | 0.04868 | 0.85354 | 0.38575 | 0.034076
34810 | 450176 | 524814 | 2.5319 | 1.1238 | 0.0499 | 0.88617 | 0.39331 | 0.03493 | 2.531 | 1.1159 | 0.04886 | 0.88585 | 0.39056 | 0.034202
34811 | 450276 | 524814 | 2.5476 | 1.1377 | 0.05012 | 0.89165 | 0.3982 | 0.035084 | 2.5468 | 1.1298 | 0.04907 | 0.89137 | 0.39542 | 0.034349
34812 | 450376 | 524814 | 2.5684 | 1.1553 | 0.05112 | 0.89894 | 0.40434 | 0.035784 | 2.5677 | 1.1473 | 0.04952 | 0.89869 | 0.40154 | 0.034664
34813 | 450476 | 524814 | 2.5821 | 1.167 | 0.05201 | 0.90373 | 0.40846 | 0.036407 | 2.5528 | 1.159 | 0.05036 | 0.89348 | 0.40564 | 0.035252
34814 | 450576 | 524814 | 2.5975 | 1.1797 | 0.05304 | 0.90911 | 0.41288 | 0.037128 | 2.4254 | 1.1715 | 0.05133 | 0.84889 | 0.41004 | 0.035931
34815 | 450676 | 524814 | 2.5815 | 1.1876 | 0.05391 | 0.90353 | 0.41566 | 0.037737 | 2.3771 | 1.1794 | 0.05216 | 0.83199 | 0.41278 | 0.036512
34816 | 450776 | 524814 | 2.4563 | 1.1977 | 0.05499 | 0.8597 | 0.41918 | 0.038493 | 2.4045 | 1.1894 | 0.05319 | 0.84156 | 0.41628 | 0.037233 | Y
34817 | 450876 | 524814 | 2.4834 | 1.2052 | 0.05605 | 0.8692 | 0.42181 | 0.039235 | 2.4512 | 1.1968 | 0.0542 | 0.85792 | 0.41887 | 0.03794 | Y
34818 | 450976 | 524814 | 2.5097 | 1.2098 | 0.05706 | 0.87838 | 0.42344 | 0.039942 | 2.464 | 1.2013 | 0.05517 | 0.86242 | 0.42046 | 0.038619
34819 | 451076 | 524814 | 2.5832 | 1.2153 | 0.05824 | 0.90413 | 0.42535 | 0.040768 | 2.5427 | 1.2067 | 0.0563 | 0.88996 | 0.42234 | 0.03941
34820 | 451176 | 524814 | 2.6128 | 1.216 | 0.05929 | 0.91447 | 0.42561 | 0.041503 | 2.5849 | 1.2073 | 0.05731 | 0.90472 | 0.42256 | 0.040117
34821 | 451276 | 524814 | 2.621 | 1.2161 | 0.06043 | 0.91737 | 0.42563 | 0.042301 | 2.6271 | 1.2072 | 0.05841 | 0.9195 | 0.42253 | 0.040887
34822 | 451376 | 524814 | 2.6774 | 1.216 | 0.06171 | 0.9371 | 0.42559 | 0.043197 | 2.6682 | 1.207 | 0.05963 | 0.93386 | 0.42245 | 0.041741
34823 | 451476 | 524814 | 2.8163 | 1.2122 | 0.06293 | 0.98571 | 0.42427 | 0.044051 | 2.7342 | 1.2031 | 0.0608 | 0.95697 | 0.42108 | 0.04256
34824 | 451576 | 524814 | 2.9271 | 1.2049 | 0.06409 | 1.0245 | 0.42172 | 0.044863 | 2.7901 | 1.1957 | 0.06192 | 0.97654 | 0.41848 | 0.043344
34825 | 451676 | 524814 | 2.9498 | 1.1944 | 0.06521 | 1.0324 | 0.41804 | 0.045647 | 2.7999 | 1.185 | 0.063 | 0.97995 | 0.41475 | 0.0441
34826 | 451776 | 524814 | 2.9928 | 1.1828 | 0.06643 | 1.0475 | 0.41397 | 0.046501 | 2.8994 | 1.1732 | 0.06417 | 1.0148 | 0.41062 | 0.044919
34827 | 451876 | 524814 | 3.0164 | 1.1659 | 0.06747 | 1.0558 | 0.40807 | 0.047229 | 2.8772 | 1.1562 | 0.06517 | 1.007 | 0.40465 | 0.045619
34828 | 451976 | 524814 | 3.0441 | 1.1523 | 0.06892 | 1.0654 | 0.40331 | 0.048244 | 3.0068 | 1.1424 | 0.06655 | 1.0524 | 0.39984 | 0.046585
34829 | 452076 | 524814 | 3.0618 | 1.1791 | 0.07015 | 1.0716 | 0.41268 | 0.049105 | 3.0579 | 1.1229 | 0.06771 | 1.0702 | 0.39303 | 0.047397
34830 | 452176 | 524814 | 3.17 | 1.2412 | 0.07114 | 1.1095 | 0.43442 | 0.049798 | 3.0819 | 1.0981 | 0.06866 | 1.0787 | 0.38434 | 0.048062
34831 | 452276 | 524814 | 3.403 | 1.3141 | 0.07243 | 1.1911 | 0.45994 | 0.050701 | 3.1512 | 1.1411 | 0.06987 | 1.1029 | 0.3994 | 0.048909
34832 | 452376 | 524814 | 3.6271 | 1.3823 | 0.07371 | 1.2695 | 0.48382 | 0.051597 | 3.2196 | 1.2002 | 0.07107 | 1.1268 | 0.42008 | 0.049749
34833 | 452476 | 524814 | 3.7278 | 1.4262 | 0.07463 | 1.3047 | 0.49918 | 0.052241 | 3.3117 | 1.2375 | 0.07193 | 1.1591 | 0.43312 | 0.050351
34834 | 452576 | 524814 | 3.9226 | 1.4802 | 0.07591 | 1.3729 | 0.51807 | 0.053137 | 3.5083 | 1.2843 | 0.07311 | 1.2279 | 0.44951 | 0.051177
34835 | 452676 | 524814 | 4.1649 | 1.5457 | 0.0776 | 1.4577 | 0.54098 | 0.05432 | 3.7408 | 1.3423 | 0.07467 | 1.3093 | 0.4698 | 0.052269
34836 | 452776 | 524814 | 4.1966 | 1.6039 | 0.07936 | 1.4688 | 0.56136 | 0.055552 | 3.9498 | 1.3945 | 0.07629 | 1.3824 | 0.48809 | 0.053403
34837 | 452876 | 524814 | 4.1948 | 1.6266 | 0.08065 | 1.4682 | 0.56933 | 0.056455 | 4.0325 | 1.4153 | 0.07748 | 1.4114 | 0.49536 | 0.054236
34838 | 452976 | 524814 | 4.3102 | 1.6289 | 0.08177 | 1.5086 | 0.57012 | 0.057239 | 4.0056 | 1.4185 | 0.07851 | 1.4019 | 0.49646 | 0.054957
34839 | 453076 | 524814 | 4.4873 | 1.6333 | 0.0832 | 1.5705 | 0.57167 | 0.05824 | 4.1 | 1.425 | 0.07983 | 1.435 | 0.49876 | 0.055881
34840 | 453176 | 524814 | 4.4481 | 1.6475 | 0.08514 | 1.5568 | 0.57661 | 0.059598 | 4.1028 | 1.442 | 0.08162 | 1.436 | 0.50471 | 0.057134
34841 | 453276 | 524814 | 4.5039 | 1.6209 | 0.08641 | 1.5764 | 0.56733 | 0.060487 | 4.0122 | 1.4232 | 0.08279 | 1.4043 | 0.49814 | 0.057953
34842 | 453376 | 524814 | 4.4257 | 1.5923 | 0.08784 | 1.549 | 0.55732 | 0.061488 | 3.9625 | 1.4042 | 0.08413 | 1.3869 | 0.49147 | 0.058891
34843 | 453476 | 524814 | 4.1188 | 1.5746 | 0.08979 | 1.4416 | 0.55112 | 0.062853 | 3.9138 | 1.3961 | 0.08594 | 1.3698 | 0.48865 | 0.060158
34844 | 453576 | 524814 | 4.4923 | 1.6565 | 0.0924 | 1.5723 | 0.57978 | 0.06468 | 4.0523 | 1.4832 | 0.08837 | 1.4183 | 0.51911 | 0.061859
34845 | 453676 | 524814 | 4.4826 | 1.8285 | 0.09462 | 1.5689 | 0.63999 | 0.066234 | 3.8767 | 1.6377 | 0.09045 | 1.3568 | 0.57321 | 0.063315
34846 | 453776 | 524814 | 4.497 | 2.0255 | 0.09814 | 1.5739 | 0.70893 | 0.068698 | 4.1043 | 1.8149 | 0.09372 | 1.4365 | 0.63521 | 0.065604
34847 | 453876 | 524814 | 4.4657 | 2.1882 | 0.10163 | 1.563 | 0.76588 | 0.071141 | 4.2274 | 1.9617 | 0.09697 | 1.4796 | 0.6866 | 0.067879
34848 | 453976 | 524814 | 4.9979 | 2.3184 | 0.10541 | 1.7493 | 0.81146 | 0.073787 | 4.4906 | 2.0797 | 0.10048 | 1.5717 | 0.72791 | 0.070336
34849 | 454076 | 524814 | 5.2665 | 2.4305 | 0.11005 | 1.8433 | 0.85069 | 0.077035 | 4.6721 | 2.1818 | 0.10479 | 1.6352 | 0.76365 | 0.073353
34850 | 454176 | 524814 | 5.3072 | 2.4861 | 0.11479 | 1.8575 | 0.87015 | 0.080353 | 4.8323 | 2.2336 | 0.10918 | 1.6913 | 0.78176 | 0.076426
34851 | 454276 | 524814 | 5.4942 | 2.4963 | 0.12001 | 1.923 | 0.8737 | 0.084007 | 5.1504 | 2.245 | 0.114 | 1.8026 | 0.78574 | 0.0798
34852 | 454376 | 524814 | 5.7464 | 2.4541 | 0.12552 | 2.0112 | 0.85892 | 0.087864 | 5.1772 | 2.2097 | 0.11909 | 1.812 | 0.77339 | 0.083363
34853 | 454476 | 524814 | 5.764 | 2.3519 | 0.13093 | 2.0174 | 0.82315 | 0.091651 | 5.2712 | 2.1212 | 0.12408 | 1.8449 | 0.74242 | 0.086856 | Y
34854 | 454576 | 524814 | 5.7843 | 2.2408 | 0.13781 | 2.0245 | 0.78427 | 0.096467 | 5.1288 | 2.0248 | 0.13041 | 1.7951 | 0.70867 | 0.091287 | Y
34855 | 454676 | 524814 | 5.9287 | 2.0967 | 0.14525 | 2.075 | 0.73386 | 0.10168 | 5.4711 | 1.8991 | 0.13725 | 1.9149 | 0.66468 | 0.096075 | Y
34856 | 454776 | 524814 | 5.7563 | 2.0129 | 0.15392 | 2.0147 | 0.7045 | 0.10774 | 5.1921 | 1.8064 | 0.14519 | 1.8172 | 0.63223 | 0.10163 | Y
34857 | 454876 | 524814 | 5.7807 | 2.0723 | 0.16241 | 2.0232 | 0.72532 | 0.11369 | 5.0875 | 1.8867 | 0.15298 | 1.7806 | 0.66033 | 0.10709 | Y
34858 | 454976 | 524814 | 5.755 | 2.2128 | 0.17097 | 2.0142 | 0.77447 | 0.11968 | 5.1607 | 2.0046 | 0.16082 | 1.8062 | 0.7016 | 0.11257
34859 | 455076 | 524814 | 5.9527 | 2.3535 | 0.18035 | 2.0835 | 0.82374 | 0.12624 | 5.5623 | 2.1228 | 0.16941 | 1.9468 | 0.74299 | 0.11859 | Y
34860 | 455176 | 524814 | 6.3641 | 2.481 | 0.19016 | 2.2274 | 0.86835 | 0.13311 | 5.8721 | 2.2292 | 0.17838 | 2.0552 | 0.7802 | 0.12487 | Y
34861 | 455276 | 524814 | 6.5214 | 2.6946 | 0.20008 | 2.2825 | 0.9431 | 0.14006 | 6.1452 | 2.4857 | 0.18745 | 2.1508 | 0.86999 | 0.13121 | Y
34862 | 455376 | 524814 | 6.9974 | 2.9549 | 0.20988 | 2.4491 | 1.0342 | 0.14692 | 6.4171 | 2.7328 | 0.19641 | 2.246 | 0.95647 | 0.13749 | Y
34863 | 455476 | 524814 | 7.2668 | 3.1658 | 0.21968 | 2.5434 | 1.108 | 0.15378 | 6.7391 | 2.934 | 0.20538 | 2.3587 | 1.0269 | 0.14377 | Y
34864 | 455576 | 524814 | 7.5191 | 3.3077 | 0.22893 | 2.6317 | 1.1577 | 0.16025 | 6.9039 | 3.0704 | 0.21387 | 2.4164 | 1.0746 | 0.14971 | Y
34865 | 455676 | 524814 | 7.637 | 3.4692 | 0.24015 | 2.673 | 1.2142 | 0.16811 | 7.0281 | 3.1717 | 0.22413 | 2.4598 | 1.1101 | 0.15689
34866 | 455776 | 524814 | 7.4446 | 3.5797 | 0.24562 | 2.6056 | 1.2529 | 0.17193 | 6.8599 | 3.1853 | 0.22925 | 2.401 | 1.1148 | 0.16048
34867 | 455876 | 524814 | 7.4416 | 3.7882 | 0.25168 | 2.6046 | 1.3259 | 0.17618 | 6.9349 | 3.3118 | 0.23494 | 2.4272 | 1.1591 | 0.16446
34868 | 455976 | 524814 | 7.2151 | 3.8895 | 0.25566 | 2.5253 | 1.3613 | 0.17896 | 6.7641 | 3.4048 | 0.23878 | 2.3674 | 1.1917 | 0.16715
34869 | 456076 | 524814 | 7.4165 | 3.9333 | 0.26017 | 2.5958 | 1.3767 | 0.18212 | 6.7901 | 3.4474 | 0.24313 | 2.3765 | 1.2066 | 0.17019
34870 | 456176 | 524814 | 7.3669 | 3.8779 | 0.26364 | 2.5784 | 1.3573 | 0.18455 | 6.801 | 3.4024 | 0.2466 | 2.3803 | 1.1909 | 0.17262
34871 | 456276 | 524814 | 7.455 | 3.7456 | 0.26702 | 2.6092 | 1.311 | 0.18691 | 6.9603 | 3.2897 | 0.25003 | 2.4361 | 1.1514 | 0.17502
34872 | 456376 | 524814 | 7.3544 | 3.5189 | 0.26913 | 2.574 | 1.2316 | 0.18839 | 6.8149 | 3.0933 | 0.25236 | 2.3852 | 1.0827 | 0.17665
34873 | 456476 | 524814 | 7.1417 | 3.2639 | 0.27263 | 2.4996 | 1.1424 | 0.19084 | 6.7459 | 2.8724 | 0.25596 | 2.3611 | 1.0053 | 0.17917
34874 | 456576 | 524814 | 7.0106 | 2.9426 | 0.27469 | 2.4537 | 1.0299 | 0.19228 | 6.29 | 2.592 | 0.2583 | 2.2015 | 0.90721 | 0.18081
34875 | 456676 | 524814 | 7.2881 | 2.915 | 0.27877 | 2.5508 | 1.0203 | 0.19514 | 6.821 | 2.5769 | 0.26246 | 2.3873 | 0.90192 | 0.18372
34876 | 456776 | 524814 | 7.5503 | 2.9824 | 0.28054 | 2.6426 | 1.0438 | 0.19638 | 6.8876 | 2.641 | 0.26452 | 2.4106 | 0.92435 | 0.18516
34877 | 456876 | 524814 | 7.5589 | 3.0009 | 0.28239 | 2.6456 | 1.0503 | 0.19767 | 6.9226 | 2.6613 | 0.26662 | 2.4229 | 0.93146 | 0.18663
34878 | 456976 | 524814 | 7.5313 | 3.0468 | 0.28268 | 2.6359 | 1.0664 | 0.19788 | 6.7843 | 2.749 | 0.26727 | 2.3745 | 0.96214 | 0.18709
34879 | 457076 | 524814 | 7.4192 | 3.2431 | 0.28433 | 2.5967 | 1.1351 | 0.19903 | 6.8826 | 2.9315 | 0.26912 | 2.4089 | 1.026 | 0.18838
34880 | 457176 | 524814 | 7.4984 | 3.3345 | 0.28284 | 2.6244 | 1.1671 | 0.19799 | 6.9239 | 3.0164 | 0.26808 | 2.4234 | 1.0557 | 0.18766
34881 | 457276 | 524814 | 7.6136 | 3.3575 | 0.28053 | 2.6648 | 1.1751 | 0.19637 | 6.9748 | 3.0376 | 0.26624 | 2.4412 | 1.0632 | 0.18637
34882 | 457376 | 524814 | 7.4575 | 3.3813 | 0.281 | 2.6101 | 1.1835 | 0.1967 | 6.8938 | 3.0597 | 0.26695 | 2.4128 | 1.0709 | 0.18687
34883 | 457476 | 524814 | 7.5215 | 3.3133 | 0.27833 | 2.6325 | 1.1596 | 0.19483 | 6.9049 | 2.9956 | 0.26475 | 2.4167 | 1.0485 | 0.18532
34884 | 457576 | 524814 | 7.5853 | 3.2838 | 0.27968 | 2.6549 | 1.1493 | 0.19578 | 7.0537 | 2.9875 | 0.26621 | 2.4688 | 1.0456 | 0.18635
34885 | 457676 | 524814 | 7.4013 | 3.2123 | 0.27456 | 2.5905 | 1.1243 | 0.19219 | 6.8798 | 2.9575 | 0.26172 | 2.4079 | 1.0351 | 0.1832
34886 | 457776 | 524814 | 7.1781 | 3.1023 | 0.26677 | 2.5123 | 1.0858 | 0.18674 | 6.8133 | 2.8586 | 0.25475 | 2.3846 | 1.0005 | 0.17833
34887 | 457876 | 524814 | 7.0163 | 3.1426 | 0.25784 | 2.4557 | 1.0999 | 0.18049 | 6.5418 | 2.9039 | 0.24669 | 2.2896 | 1.0164 | 0.17268
34888 | 457976 | 524814 | 6.9759 | 3.2603 | 0.25211 | 2.4416 | 1.1411 | 0.17648 | 6.5911 | 3.0162 | 0.24155 | 2.3069 | 1.0557 | 0.16909 | Y
34889 | 458076 | 524814 | 6.8062 | 3.2813 | 0.24732 | 2.3822 | 1.1485 | 0.17312 | 6.5193 | 3.0334 | 0.23575 | 2.2818 | 1.0617 | 0.16503 | Y
34890 | 458176 | 524814 | 6.7721 | 3.3016 | 0.24567 | 2.3702 | 1.1556 | 0.17197 | 6.3533 | 3.0515 | 0.23417 | 2.2236 | 1.068 | 0.16392 | Y
34891 | 458276 | 524814 | 6.5462 | 3.3511 | 0.24382 | 2.2912 | 1.1729 | 0.17067 | 6.3709 | 3.1615 | 0.2324 | 2.2298 | 1.1065 | 0.16268 | Y
34892 | 458376 | 524814 | 6.607 | 3.671 | 0.24425 | 2.3124 | 1.2849 | 0.17097 | 6.4047 | 3.4809 | 0.23273 | 2.2416 | 1.2183 | 0.16291 | Y
34893 | 458476 | 524814 | 6.5427 | 3.9262 | 0.24337 | 2.2899 | 1.3742 | 0.17036 | 6.3146 | 3.737 | 0.23186 | 2.2101 | 1.3079 | 0.1623 | Y
34894 | 458576 | 524814 | 6.3984 | 4.1161 | 0.24192 | 2.2394 | 1.4406 | 0.16934 | 6.1497 | 3.9287 | 0.23046 | 2.1524 | 1.375 | 0.16132 | Y
34895 | 458676 | 524814 | 6.4283 | 4.2848 | 0.24306 | 2.2499 | 1.4997 | 0.17014 | 6.2888 | 4.1033 | 0.23145 | 2.2011 | 1.4362 | 0.16201 | Y
34896 | 458776 | 524814 | 6.1997 | 4.3613 | 0.24244 | 2.1699 | 1.5265 | 0.16971 | 5.9385 | 4.1848 | 0.23082 | 2.0785 | 1.4647 | 0.16157 | Y
34897 | 458876 | 524814 | 6.1951 | 4.3985 | 0.24339 | 2.1683 | 1.5395 | 0.17037 | 5.9175 | 4.2291 | 0.23163 | 2.0711 | 1.4802 | 0.16214 | Y
34898 | 458976 | 524814 | 6.3208 | 4.3728 | 0.24422 | 2.2123 | 1.5305 | 0.17095 | 5.9157 | 4.2106 | 0.23233 | 2.0705 | 1.4737 | 0.16263 | Y
34899 | 459076 | 524814 | 6.1244 | 4.2992 | 0.24555 | 2.1435 | 1.5047 | 0.17189 | 5.8689 | 4.1448 | 0.2335 | 2.0541 | 1.4507 | 0.16345 | Y
34900 | 459176 | 524814 | 5.9915 | 4.1976 | 0.24836 | 2.097 | 1.4692 | 0.17385 | 5.8393 | 4.0525 | 0.23606 | 2.0438 | 1.4184 | 0.16524 | Y
34901 | 459276 | 524814 | 6.0333 | 4.036 | 0.24972 | 2.1116 | 1.4126 | 0.1748 | 5.8198 | 3.8983 | 0.23729 | 2.0369 | 1.3644 | 0.1661
34902 | 459376 | 524814 | 6.0554 | 3.853 | 0.25187 | 2.1194 | 1.3485 | 0.17631 | 5.7308 | 3.7232 | 0.23927 | 2.0058 | 1.3031 | 0.16749
34903 | 459476 | 524814 | 6.1969 | 3.6483 | 0.25416 | 2.1689 | 1.2769 | 0.17791 | 5.7793 | 3.5264 | 0.24138 | 2.0227 | 1.2342 | 0.16897
34904 | 459576 | 524814 | 6.0569 | 3.4216 | 0.25573 | 2.1199 | 1.1976 | 0.17901 | 5.7808 | 3.3068 | 0.24283 | 2.0233 | 1.1574 | 0.16998
34905 | 459676 | 524814 | 6.0356 | 3.189 | 0.25743 | 2.1125 | 1.1161 | 0.1802 | 5.734 | 3.0812 | 0.24443 | 2.0069 | 1.0784 | 0.1711
34906 | 459776 | 524814 | 5.9741 | 2.9513 | 0.25867 | 2.0909 | 1.0329 | 0.18107 | 5.6528 | 2.8501 | 0.24561 | 1.9785 | 0.99755 | 0.17193
34907 | 459876 | 524814 | 6.0285 | 2.7139 | 0.25937 | 2.11 | 0.94985 | 0.18156 | 5.5435 | 2.619 | 0.24633 | 1.9402 | 0.91664 | 0.17243
34908 | 459976 | 524814 | 5.7863 | 2.4828 | 0.25981 | 2.0252 | 0.86898 | 0.18187 | 5.4374 | 2.394 | 0.24681 | 1.9031 | 0.83789 | 0.17277
34909 | 460076 | 524814 | 5.6592 | 2.3302 | 0.25974 | 1.9807 | 0.81557 | 0.18182 | 5.468 | 2.257 | 0.24684 | 1.9138 | 0.78996 | 0.17279
34910 | 460176 | 524814 | 5.6088 | 2.2489 | 0.25925 | 1.9631 | 0.7871 | 0.18147 | 5.3231 | 2.1812 | 0.24648 | 1.8631 | 0.76343 | 0.17254
34911 | 460276 | 524814 | 5.5783 | 2.2594 | 0.25906 | 1.9524 | 0.79078 | 0.18134 | 5.2128 | 2.1071 | 0.2464 | 1.8245 | 0.73748 | 0.17248
34912 | 460376 | 524814 | 5.5607 | 2.2822 | 0.25858 | 1.9462 | 0.79878 | 0.18101 | 5.2494 | 2.1385 | 0.24605 | 1.8373 | 0.74846 | 0.17223
34913 | 460476 | 524814 | 5.4194 | 2.2852 | 0.25689 | 1.8968 | 0.79982 | 0.17982 | 5.1691 | 2.1506 | 0.24458 | 1.8092 | 0.75271 | 0.17121
34914 | 460576 | 524814 | 5.2726 | 2.2794 | 0.25506 | 1.8454 | 0.7978 | 0.17854 | 5.006 | 2.1541 | 0.24297 | 1.7521 | 0.75395 | 0.17008
34915 | 460676 | 524814 | 5.1704 | 2.2706 | 0.25366 | 1.8096 | 0.7947 | 0.17756 | 4.8774 | 2.1545 | 0.24175 | 1.7071 | 0.75407 | 0.16922
34916 | 460776 | 524814 | 5.1607 | 2.2487 | 0.25155 | 1.8062 | 0.78703 | 0.17608 | 4.8864 | 2.1417 | 0.23987 | 1.7102 | 0.74959 | 0.16791
34917 | 460876 | 524814 | 5.152 | 2.2246 | 0.24989 | 1.8032 | 0.7786 | 0.17492 | 5.0258 | 2.1264 | 0.23841 | 1.759 | 0.74423 | 0.16689
34918 | 460976 | 524814 | 5.1382 | 2.1892 | 0.24754 | 1.7984 | 0.7662 | 0.17328 | 4.9529 | 2.0992 | 0.23629 | 1.7335 | 0.73471 | 0.1654
34919 | 461076 | 524814 | 5.077 | 2.1507 | 0.24543 | 1.777 | 0.75274 | 0.1718 | 5.0199 | 2.0683 | 0.23438 | 1.757 | 0.72391 | 0.16407
34920 | 461176 | 524814 | 5.1511 | 2.0998 | 0.24223 | 1.8029 | 0.73492 | 0.16956 | 4.7884 | 2.0243 | 0.23145 | 1.676 | 0.70851 | 0.16201
34921 | 461276 | 524814 | 5.3249 | 2.0532 | 0.24009 | 1.8637 | 0.71861 | 0.16806 | 4.6513 | 1.9844 | 0.22951 | 1.6279 | 0.69452 | 0.16066
34922 | 461376 | 524814 | 5.419 | 1.9863 | 0.23552 | 1.8967 | 0.69519 | 0.16486 | 4.7956 | 1.9231 | 0.2253 | 1.6785 | 0.6731 | 0.15771
34923 | 461476 | 524814 | 5.5548 | 1.9636 | 0.23297 | 1.9442 | 0.68725 | 0.16308 | 5.0115 | 1.874 | 0.22297 | 1.754 | 0.6559 | 0.15608 | Y
34924 | 461576 | 524814 | 5.4318 | 1.9563 | 0.23037 | 1.9011 | 0.68471 | 0.16126 | 5.1921 | 1.8256 | 0.22058 | 1.8172 | 0.63897 | 0.15441 | Y
34925 | 461676 | 524814 | 5.3021 | 1.9415 | 0.22772 | 1.8557 | 0.67953 | 0.1594 | 5.2091 | 1.8145 | 0.21815 | 1.8232 | 0.63508 | 0.15271 | Y
34926 | 461776 | 524814 | 5.4214 | 1.9197 | 0.22504 | 1.8975 | 0.6719 | 0.15753 | 5.2674 | 1.7967 | 0.21569 | 1.8436 | 0.62886 | 0.15098 | Y
34927 | 461876 | 524814 | 5.4074 | 1.8916 | 0.22234 | 1.8926 | 0.66205 | 0.15564 | 5.2853 | 1.773 | 0.21319 | 1.8499 | 0.62056 | 0.14923 | Y
34928 | 461976 | 524814 | 5.309 | 1.858 | 0.21962 | 1.8581 | 0.65029 | 0.15373 | 5.2212 | 1.7441 | 0.21067 | 1.8274 | 0.61042 | 0.14747 | Y
34929 | 462076 | 524814 | 5.2198 | 1.8195 | 0.21687 | 1.8269 | 0.63681 | 0.15181 | 5.1902 | 1.7105 | 0.20813 | 1.8166 | 0.59867 | 0.14569 | Y
34930 | 462176 | 524814 | 5.2058 | 1.7768 | 0.21412 | 1.822 | 0.62189 | 0.14988 | 5.0874 | 1.6729 | 0.20557 | 1.7806 | 0.58553 | 0.1439 | Y
34931 | 462276 | 524814 | 5.1867 | 1.7308 | 0.21136 | 1.8153 | 0.6058 | 0.14795 | 5.0181 | 1.6519 | 0.20301 | 1.7563 | 0.57817 | 0.14211 | Y
34932 | 462376 | 524814 | 5.0309 | 1.7148 | 0.20861 | 1.7608 | 0.60018 | 0.14603 | 4.9475 | 1.6632 | 0.20044 | 1.7316 | 0.58211 | 0.14031 | Y
34933 | 462476 | 524814 | 5.031 | 1.72 | 0.20587 | 1.7609 | 0.60199 | 0.14411 | 4.8758 | 1.671 | 0.19787 | 1.7065 | 0.58484 | 0.13851 | Y
34934 | 462576 | 524814 | 4.951 | 1.7218 | 0.20313 | 1.7329 | 0.60263 | 0.14219 | 4.8032 | 1.6753 | 0.1953 | 1.6811 | 0.58635 | 0.13671 | Y
34935 | 462676 | 524814 | 4.8706 | 1.7204 | 0.20041 | 1.7047 | 0.60215 | 0.14029 | 4.7299 | 1.6763 | 0.19273 | 1.6555 | 0.58671 | 0.13491 | Y
34936 | 462776 | 524814 | 4.79 | 1.7159 | 0.19771 | 1.6765 | 0.60057 | 0.1384 | 4.656 | 1.6741 | 0.19017 | 1.6296 | 0.58593 | 0.13312 | Y
34937 | 462876 | 524814 | 4.7092 | 1.7085 | 0.19502 | 1.6482 | 0.59796 | 0.13651 | 4.5817 | 1.6688 | 0.18761 | 1.6036 | 0.58407 | 0.13133 | Y
34938 | 462976 | 524814 | 4.5172 | 1.6982 | 0.19235 | 1.581 | 0.59437 | 0.13464 | 4.3978 | 1.6606 | 0.18508 | 1.5392 | 0.5812 | 0.12956 | Y
34939 | 463076 | 524814 | 4.3052 | 1.6853 | 0.1897 | 1.5068 | 0.58984 | 0.13279 | 4.1878 | 1.6496 | 0.18256 | 1.4657 | 0.57737 | 0.12779 | Y
34940 | 463176 | 524814 | 4.1018 | 1.6866 | 0.18708 | 1.4356 | 0.5903 | 0.13096 | 3.9864 | 1.6361 | 0.18006 | 1.3952 | 0.57264 | 0.12604 | Y
34941 | 463276 | 524814 | 4.1494 | 1.7064 | 0.18448 | 1.4523 | 0.59724 | 0.12914 | 3.9429 | 1.6237 | 0.17758 | 1.38 | 0.56828 | 0.12431 | Y
34942 | 463376 | 524814 | 4.0575 | 1.7224 | 0.18191 | 1.4201 | 0.60285 | 0.12734 | 4.079 | 1.6404 | 0.17513 | 1.4276 | 0.57414 | 0.12259 | Y
34943 | 463476 | 524814 | 3.9217 | 1.7348 | 0.17937 | 1.3726 | 0.60717 | 0.12556 | 3.941 | 1.6536 | 0.1727 | 1.3793 | 0.57875 | 0.12089 | Y
34944 | 463576 | 524814 | 3.7873 | 1.7435 | 0.17686 | 1.3256 | 0.61024 | 0.1238 | 3.8045 | 1.6633 | 0.17031 | 1.3316 | 0.58217 | 0.11922 | Y
34945 | 463676 | 524814 | 3.6547 | 1.7489 | 0.17439 | 1.2792 | 0.6121 | 0.12207 | 3.6699 | 1.6697 | 0.16794 | 1.2845 | 0.58441 | 0.11756
34946 | 463776 | 524814 | 3.5742 | 1.7509 | 0.17195 | 1.251 | 0.61283 | 0.12036 | 3.5374 | 1.6729 | 0.1656 | 1.2381 | 0.58553 | 0.11592
34947 | 463876 | 524814 | 3.5387 | 1.7499 | 0.16954 | 1.2386 | 0.61245 | 0.11868 | 3.4074 | 1.6731 | 0.16329 | 1.1926 | 0.58559 | 0.1143
34948 | 463976 | 524814 | 3.5096 | 1.7458 | 0.16717 | 1.2284 | 0.61104 | 0.11702 | 3.3687 | 1.6704 | 0.16101 | 1.179 | 0.58463 | 0.11271
34949 | 448976 | 524914 | 2.3204 | 0.92966 | 0.04622 | 0.81213 | 0.32538 | 0.032354 | 2.2884 | 0.92182 | 0.04526 | 0.80093 | 0.32264 | 0.031682
34950 | 449076 | 524914 | 2.3463 | 0.94788 | 0.0465 | 0.82121 | 0.33176 | 0.03255 | 2.3103 | 0.94008 | 0.04554 | 0.80861 | 0.32903 | 0.031878
34951 | 449176 | 524914 | 2.333 | 0.96563 | 0.04676 | 0.81654 | 0.33797 | 0.032732 | 2.3311 | 0.95786 | 0.04579 | 0.81589 | 0.33525 | 0.032053
34952 | 449276 | 524914 | 2.3558 | 0.98482 | 0.0471 | 0.82452 | 0.34469 | 0.03297 | 2.354 | 0.97708 | 0.04612 | 0.8239 | 0.34198 | 0.032284
34953 | 449376 | 524914 | 2.3757 | 1.0024 | 0.04735 | 0.8315 | 0.35083 | 0.033145 | 2.3499 | 0.99466 | 0.04637 | 0.82245 | 0.34813 | 0.032459
34954 | 449476 | 524914 | 2.4014 | 1.0238 | 0.04781 | 0.84048 | 0.35832 | 0.033467 | 2.3998 | 1.016 | 0.04681 | 0.83992 | 0.35562 | 0.032767
34955 | 449576 | 524914 | 2.4274 | 1.0456 | 0.0483 | 0.84959 | 0.36596 | 0.03381 | 2.4259 | 1.0379 | 0.04729 | 0.84905 | 0.36326 | 0.033103
34956 | 449676 | 524914 | 2.4505 | 1.0656 | 0.0487 | 0.85766 | 0.37296 | 0.03409 | 2.449 | 1.0579 | 0.04768 | 0.85715 | 0.37026 | 0.033376
34957 | 449776 | 524914 | 2.4715 | 1.0842 | 0.04905 | 0.86501 | 0.37948 | 0.034335 | 2.4701 | 1.0765 | 0.04801 | 0.86453 | 0.37678 | 0.033607
34958 | 449876 | 524914 | 2.475 | 1.097 | 0.04911 | 0.86624 | 0.38394 | 0.034377 | 2.4615 | 1.0893 | 0.04808 | 0.86153 | 0.38124 | 0.033656
34959 | 449976 | 524914 | 2.4939 | 1.1073 | 0.0491 | 0.87287 | 0.38754 | 0.03437 | 2.436 | 1.0995 | 0.04808 | 0.85259 | 0.38482 | 0.033656
34960 | 450076 | 524914 | 2.5064 | 1.1192 | 0.04921 | 0.87723 | 0.39171 | 0.034447 | 2.5053 | 1.1114 | 0.04819 | 0.87686 | 0.38898 | 0.033733
34961 | 450176 | 524914 | 2.535 | 1.1357 | 0.0498 | 0.88725 | 0.39751 | 0.03486 | 2.5246 | 1.1279 | 0.04853 | 0.88361 | 0.39477 | 0.033971
34962 | 450276 | 524914 | 2.5399 | 1.1484 | 0.05066 | 0.88898 | 0.40194 | 0.035462 | 2.5391 | 1.1405 | 0.04904 | 0.88867 | 0.39919 | 0.034328
34963 | 450376 | 524914 | 2.5532 | 1.1599 | 0.05154 | 0.89363 | 0.40595 | 0.036078 | 2.4815 | 1.1519 | 0.04987 | 0.86853 | 0.40318 | 0.034909
34964 | 450476 | 524914 | 2.5707 | 1.1741 | 0.05265 | 0.89973 | 0.41092 | 0.036855 | 2.3912 | 1.1661 | 0.05091 | 0.83693 | 0.40813 | 0.035637
34965 | 450576 | 524914 | 2.5121 | 1.1812 | 0.05347 | 0.87924 | 0.41342 | 0.037429 | 2.3531 | 1.1731 | 0.0517 | 0.82358 | 0.4106 | 0.03619
34966 | 450676 | 524914 | 2.4098 | 1.191 | 0.05453 | 0.84342 | 0.41684 | 0.038171 | 2.3933 | 1.1828 | 0.05271 | 0.83767 | 0.41399 | 0.036897
34967 | 450776 | 524914 | 2.4343 | 1.1968 | 0.05548 | 0.85201 | 0.41887 | 0.038836 | 2.4378 | 1.1886 | 0.05362 | 0.85322 | 0.416 | 0.037534 | Y
34968 | 450876 | 524914 | 2.4755 | 1.2001 | 0.0564 | 0.86641 | 0.42005 | 0.03948 | 2.4429 | 1.1919 | 0.05451 | 0.85503 | 0.41715 | 0.038157 | Y
34969 | 450976 | 524914 | 2.5472 | 1.203 | 0.05741 | 0.89152 | 0.42106 | 0.040187 | 2.5223 | 1.1946 | 0.05549 | 0.88282 | 0.41813 | 0.038843 | Y
34970 | 451076 | 524914 | 2.5913 | 1.2071 | 0.05862 | 0.90696 | 0.4225 | 0.041034 | 2.5685 | 1.1987 | 0.05664 | 0.89898 | 0.41953 | 0.039648 | Y
34971 | 451176 | 524914 | 2.606 | 1.2052 | 0.05961 | 0.9121 | 0.42183 | 0.041727 | 2.6076 | 1.1967 | 0.05761 | 0.91265 | 0.41883 | 0.040327 | Y
34972 | 451276 | 524914 | 2.6496 | 1.204 | 0.06078 | 0.92737 | 0.4214 | 0.042546 | 2.6482 | 1.1953 | 0.05873 | 0.92688 | 0.41837 | 0.041111
34973 | 451376 | 524914 | 2.7966 | 1.1995 | 0.0619 | 0.97881 | 0.41983 | 0.04333 | 2.7038 | 1.1907 | 0.05982 | 0.94633 | 0.41675 | 0.041874
34974 | 451476 | 524914 | 2.8975 | 1.1934 | 0.06308 | 1.0141 | 0.41769 | 0.044156 | 2.7598 | 1.1845 | 0.06095 | 0.96593 | 0.41457 | 0.042665
34975 | 451576 | 524914 | 2.8707 | 1.1824 | 0.06411 | 1.0048 | 0.41383 | 0.044877 | 2.7567 | 1.1733 | 0.06195 | 0.96486 | 0.41065 | 0.043365
34976 | 451676 | 524914 | 2.9613 | 1.1709 | 0.06527 | 1.0365 | 0.40981 | 0.045689 | 2.8829 | 1.1617 | 0.06306 | 1.009 | 0.40659 | 0.044142
34977 | 451776 | 524914 | 3.0094 | 1.1618 | 0.06677 | 1.0533 | 0.40664 | 0.046739 | 2.925 | 1.1525 | 0.06448 | 1.0237 | 0.40337 | 0.045136
34978 | 451876 | 524914 | 3.0269 | 1.1421 | 0.0677 | 1.0594 | 0.39974 | 0.04739 | 2.9717 | 1.1326 | 0.06538 | 1.0401 | 0.39641 | 0.045766
34979 | 451976 | 524914 | 3.0514 | 1.1757 | 0.06919 | 1.068 | 0.41149 | 0.048433 | 3.028 | 1.118 | 0.0668 | 1.0598 | 0.3913 | 0.04676
34980 | 452076 | 524914 | 3.2438 | 1.2355 | 0.07013 | 1.1353 | 0.43244 | 0.049091 | 3.0709 | 1.0937 | 0.06769 | 1.0748 | 0.38278 | 0.047383
34981 | 452176 | 524914 | 3.4054 | 1.3128 | 0.0715 | 1.1919 | 0.45947 | 0.05005 | 3.122 | 1.1447 | 0.06898 | 1.0927 | 0.40065 | 0.048286
34982 | 452276 | 524914 | 3.5669 | 1.3571 | 0.07229 | 1.2484 | 0.47498 | 0.050603 | 3.1703 | 1.1823 | 0.06972 | 1.1096 | 0.4138 | 0.048804
34983 | 452376 | 524914 | 3.7029 | 1.4249 | 0.07367 | 1.296 | 0.49872 | 0.051569 | 3.2817 | 1.2416 | 0.07101 | 1.1486 | 0.43457 | 0.049707
34984 | 452476 | 524914 | 3.9088 | 1.4689 | 0.07472 | 1.3681 | 0.51413 | 0.052304 | 3.4676 | 1.2796 | 0.07199 | 1.2136 | 0.44786 | 0.050393
34985 | 452576 | 524914 | 4.0589 | 1.5065 | 0.07582 | 1.4206 | 0.52726 | 0.053074 | 3.6663 | 1.3122 | 0.07301 | 1.2832 | 0.45926 | 0.051107
34986 | 452676 | 524914 | 4.0588 | 1.5431 | 0.0771 | 1.4206 | 0.54009 | 0.05397 | 3.8474 | 1.3446 | 0.07419 | 1.3466 | 0.47061 | 0.051933
34987 | 452776 | 524914 | 4.1016 | 1.5762 | 0.07854 | 1.4355 | 0.55169 | 0.054978 | 3.9483 | 1.3747 | 0.07551 | 1.3819 | 0.48116 | 0.052857
34988 | 452876 | 524914 | 4.2323 | 1.5895 | 0.07981 | 1.4813 | 0.55633 | 0.055867 | 3.9566 | 1.3877 | 0.07667 | 1.3848 | 0.48569 | 0.053669
34989 | 452976 | 524914 | 4.3379 | 1.5962 | 0.08119 | 1.5183 | 0.55867 | 0.056833 | 4.0807 | 1.3958 | 0.07795 | 1.4283 | 0.48854 | 0.054565
34990 | 453076 | 524914 | 4.2942 | 1.5972 | 0.08272 | 1.503 | 0.55902 | 0.057904 | 4.0387 | 1.4001 | 0.07936 | 1.4135 | 0.49003 | 0.055552
34991 | 453176 | 524914 | 4.3916 | 1.5932 | 0.08441 | 1.5371 | 0.55763 | 0.059087 | 3.9461 | 1.4013 | 0.08092 | 1.3811 | 0.49044 | 0.056644
34992 | 453276 | 524914 | 4.5351 | 1.5943 | 0.08651 | 1.5873 | 0.55801 | 0.060557 | 3.9142 | 1.4085 | 0.08288 | 1.37 | 0.49299 | 0.058016
34993 | 453376 | 524914 | 4.1597 | 1.5615 | 0.08798 | 1.4559 | 0.54654 | 0.061586 | 3.9466 | 1.3861 | 0.08425 | 1.3813 | 0.48512 | 0.058975
34994 | 453476 | 524914 | 4.1974 | 1.5723 | 0.09019 | 1.4691 | 0.55032 | 0.063133 | 3.8691 | 1.41 | 0.08632 | 1.3542 | 0.49351 | 0.060424
34995 | 453576 | 524914 | 4.4107 | 1.7711 | 0.09305 | 1.5437 | 0.61988 | 0.065135 | 3.8861 | 1.5899 | 0.08898 | 1.3601 | 0.55647 | 0.062286
34996 | 453676 | 524914 | 4.4689 | 1.9644 | 0.09622 | 1.5641 | 0.68754 | 0.067354 | 4.0398 | 1.7653 | 0.09194 | 1.4139 | 0.61785 | 0.064358
34997 | 453776 | 524914 | 4.3812 | 2.0945 | 0.09852 | 1.5334 | 0.73308 | 0.068964 | 4.1814 | 1.8836 | 0.0941 | 1.4635 | 0.65926 | 0.06587
34998 | 453876 | 524914 | 4.6429 | 2.2388 | 0.10215 | 1.625 | 0.78357 | 0.071505 | 4.2737 | 2.0142 | 0.09748 | 1.4958 | 0.70497 | 0.068236
34999 | 453976 | 524914 | 4.9534 | 2.3537 | 0.10621 | 1.7337 | 0.82378 | 0.074347 | 4.5414 | 2.1188 | 0.10125 | 1.5895 | 0.74159 | 0.070875
35000 | 454076 | 524914 | 5.1962 | 2.4173 | 0.11035 | 1.8187 | 0.84607 | 0.077245 | 4.6043 | 2.1776 | 0.1051 | 1.6115 | 0.76217 | 0.07357
35001 | 454176 | 524914 | 5.3154 | 2.4574 | 0.11539 | 1.8604 | 0.86009 | 0.080773 | 4.9132 | 2.2154 | 0.10976 | 1.7196 | 0.77539 | 0.076832
35002 | 454276 | 524914 | 5.5605 | 2.4564 | 0.121 | 1.9462 | 0.85974 | 0.0847 | 5.1314 | 2.2165 | 0.11494 | 1.796 | 0.77579 | 0.080458
35003 | 454376 | 524914 | 5.7901 | 2.4116 | 0.12713 | 2.0265 | 0.84407 | 0.088991 | 5.3723 | 2.1785 | 0.1206 | 1.8803 | 0.76249 | 0.08442
35004 | 454476 | 524914 | 5.9069 | 2.3107 | 0.13327 | 2.0674 | 0.80875 | 0.093289 | 5.1759 | 2.0904 | 0.12625 | 1.8116 | 0.73165 | 0.088375 | Y
35005 | 454576 | 524914 | 5.6983 | 2.1521 | 0.13888 | 1.9944 | 0.75323 | 0.097216 | 5.2369 | 1.951 | 0.13142 | 1.8329 | 0.68285 | 0.091994 | Y
35006 | 454676 | 524914 | 5.6818 | 1.9999 | 0.1463 | 1.9886 | 0.69997 | 0.10241 | 5.1512 | 1.8173 | 0.13822 | 1.8029 | 0.63607 | 0.096754 | Y
35007 | 454776 | 524914 | 5.6131 | 1.9544 | 0.15439 | 1.9646 | 0.68403 | 0.10807 | 5.1457 | 1.767 | 0.14564 | 1.801 | 0.61844 | 0.10195 | Y
35008 | 454876 | 524914 | 5.5065 | 2.0784 | 0.163 | 1.9273 | 0.72744 | 0.1141 | 5.0352 | 1.8931 | 0.15353 | 1.7623 | 0.6626 | 0.10747 | Y
35009 | 454976 | 524914 | 5.7977 | 2.2179 | 0.17164 | 2.0292 | 0.77626 | 0.12015 | 5.1522 | 2.0109 | 0.16144 | 1.8033 | 0.70381 | 0.11301
35010 | 455076 | 524914 | 5.8643 | 2.3544 | 0.18096 | 2.0525 | 0.82403 | 0.12667 | 5.5277 | 2.1259 | 0.16997 | 1.9347 | 0.74406 | 0.11898 | Y
35011 | 455176 | 524914 | 6.3311 | 2.4734 | 0.19053 | 2.2159 | 0.86569 | 0.13337 | 5.7799 | 2.2501 | 0.17872 | 2.023 | 0.78753 | 0.1251 | Y
35012 | 455276 | 524914 | 6.576 | 2.7058 | 0.20054 | 2.3016 | 0.94704 | 0.14038 | 6.0421 | 2.5047 | 0.18787 | 2.1147 | 0.87664 | 0.13151 | Y
35013 | 455376 | 524914 | 6.9746 | 2.9639 | 0.21138 | 2.4411 | 1.0374 | 0.14797 | 6.3002 | 2.7513 | 0.19777 | 2.2051 | 0.96295 | 0.13844 | Y
35014 | 455476 | 524914 | 7.2184 | 3.1279 | 0.21931 | 2.5264 | 1.0948 | 0.15352 | 6.7173 | 2.9076 | 0.20506 | 2.351 | 1.0177 | 0.14354
35015 | 455576 | 524914 | 7.4531 | 3.2683 | 0.22955 | 2.6086 | 1.1439 | 0.16068 | 6.9168 | 3.0438 | 0.21444 | 2.4209 | 1.0653 | 0.15011
35016 | 455676 | 524914 | 7.3292 | 3.3761 | 0.23642 | 2.5652 | 1.1816 | 0.16549 | 6.7728 | 3.0694 | 0.2208 | 2.3705 | 1.0743 | 0.15456
35017 | 455776 | 524914 | 7.2364 | 3.5292 | 0.24139 | 2.5328 | 1.2352 | 0.16897 | 6.7246 | 3.0941 | 0.22547 | 2.3536 | 1.0829 | 0.15783
35018 | 455876 | 524914 | 7.2035 | 3.7229 | 0.24731 | 2.5212 | 1.303 | 0.17312 | 6.7386 | 3.2618 | 0.23102 | 2.3585 | 1.1416 | 0.16171
35019 | 455976 | 524914 | 7.1376 | 3.8556 | 0.25301 | 2.4981 | 1.3495 | 0.17711 | 6.7043 | 3.3833 | 0.2364 | 2.3465 | 1.1841 | 0.16548
35020 | 456076 | 524914 | 7.2616 | 3.8985 | 0.25773 | 2.5416 | 1.3645 | 0.18041 | 6.6824 | 3.4252 | 0.24093 | 2.3389 | 1.1988 | 0.16865
35021 | 456176 | 524914 | 7.1338 | 3.8351 | 0.26094 | 2.4968 | 1.3423 | 0.18266 | 6.7299 | 3.3728 | 0.24415 | 2.3555 | 1.1805 | 0.17091
35022 | 456276 | 524914 | 7.2713 | 3.7044 | 0.26433 | 2.545 | 1.2965 | 0.18503 | 6.9096 | 3.2611 | 0.24756 | 2.4183 | 1.1414 | 0.17329
35023 | 456376 | 524914 | 7.1957 | 3.4859 | 0.26658 | 2.5185 | 1.2201 | 0.18661 | 6.7899 | 3.0714 | 0.25001 | 2.3765 | 1.075 | 0.17501
35024 | 456476 | 524914 | 7.1127 | 3.2359 | 0.26993 | 2.4894 | 1.1326 | 0.18895 | 6.6055 | 2.8542 | 0.25347 | 2.3119 | 0.99896 | 0.17743
35025 | 456576 | 524914 | 7.1102 | 2.9652 | 0.27455 | 2.4886 | 1.0378 | 0.19218 | 6.3521 | 2.6188 | 0.2581 | 2.2232 | 0.91659 | 0.18067
35026 | 456676 | 524914 | 7.2224 | 2.8862 | 0.27615 | 2.5278 | 1.0102 | 0.19331 | 6.6682 | 2.5601 | 0.26002 | 2.3339 | 0.89603 | 0.18201
35027 | 456776 | 524914 | 7.3834 | 2.9268 | 0.27616 | 2.5842 | 1.0244 | 0.19331 | 6.7852 | 2.5991 | 0.26047 | 2.3748 | 0.9097 | 0.18233
35028 | 456876 | 524914 | 7.3445 | 2.9438 | 0.2777 | 2.5706 | 1.0303 | 0.19439 | 6.8078 | 2.6179 | 0.26228 | 2.3827 | 0.91627 | 0.1836
35029 | 456976 | 524914 | 7.328 | 2.9815 | 0.27971 | 2.5648 | 1.0435 | 0.1958 | 6.7784 | 2.6963 | 0.26449 | 2.3724 | 0.94372 | 0.18514
35030 | 457076 | 524914 | 7.2398 | 3.1448 | 0.27925 | 2.5339 | 1.1007 | 0.19548 | 6.7023 | 2.8481 | 0.26442 | 2.3458 | 0.99682 | 0.18509
35031 | 457176 | 524914 | 7.2578 | 3.2556 | 0.2788 | 2.5402 | 1.1395 | 0.19516 | 6.8126 | 2.9512 | 0.26432 | 2.3844 | 1.0329 | 0.18502
35032 | 457276 | 524914 | 7.5037 | 3.297 | 0.27722 | 2.6263 | 1.1539 | 0.19405 | 6.8346 | 2.9894 | 0.26315 | 2.3921 | 1.0463 | 0.18421
35033 | 457376 | 524914 | 7.2762 | 3.2989 | 0.27598 | 2.5467 | 1.1546 | 0.19319 | 6.7531 | 2.9907 | 0.26227 | 2.3636 | 1.0467 | 0.18359
35034 | 457476 | 524914 | 7.2554 | 3.271 | 0.27516 | 2.5394 | 1.1449 | 0.19261 | 6.8089 | 2.9639 | 0.26177 | 2.3831 | 1.0374 | 0.18324
35035 | 457576 | 524914 | 7.4004 | 3.2325 | 0.27545 | 2.5902 | 1.1314 | 0.19281 | 6.9317 | 2.9269 | 0.26225 | 2.4261 | 1.0244 | 0.18357
35036 | 457676 | 524914 | 7.1796 | 3.0867 | 0.2676 | 2.5128 | 1.0803 | 0.18732 | 6.714 | 2.8432 | 0.25525 | 2.3499 | 0.99511 | 0.17868
35037 | 457776 | 524914 | 7.1006 | 3.0325 | 0.26323 | 2.4852 | 1.0614 | 0.18426 | 6.6901 | 2.7991 | 0.25142 | 2.3415 | 0.9797 | 0.17599
35038 | 457876 | 524914 | 6.9818 | 3.0594 | 0.25878 | 2.4436 | 1.0708 | 0.18115 | 6.5402 | 2.8364 | 0.24748 | 2.2891 | 0.99274 | 0.17324 | Y
35039 | 457976 | 524914 | 6.8368 | 3.1133 | 0.2485 | 2.3929 | 1.0897 | 0.17395 | 6.5284 | 2.8843 | 0.23814 | 2.285 | 1.0095 | 0.1667 | Y
35040 | 458076 | 524914 | 6.8087 | 3.1884 | 0.24474 | 2.383 | 1.116 | 0.17132 | 6.5006 | 2.9554 | 0.23339 | 2.2752 | 1.0344 | 0.16337 | Y
35041 | 458176 | 524914 | 6.7108 | 3.2127 | 0.24246 | 2.3488 | 1.1244 | 0.16972 | 6.3274 | 2.9773 | 0.23125 | 2.2146 | 1.0421 | 0.16187 | Y
35042 | 458276 | 524914 | 6.4862 | 3.2067 | 0.24084 | 2.2702 | 1.1223 | 0.16859 | 6.3338 | 2.9704 | 0.22972 | 2.2168 | 1.0396 | 0.1608 | Y
35043 | 458376 | 524914 | 6.4498 | 3.4184 | 0.23974 | 2.2574 | 1.1965 | 0.16782 | 6.3184 | 3.2412 | 0.22867 | 2.2114 | 1.1344 | 0.16007 | Y
35044 | 458476 | 524914 | 6.4779 | 3.679 | 0.23889 | 2.2672 | 1.2877 | 0.16722 | 6.2721 | 3.502 | 0.22784 | 2.1952 | 1.2257 | 0.15949 | Y
35045 | 458576 | 524914 | 6.3508 | 3.8989 | 0.23856 | 2.2228 | 1.3646 | 0.16699 | 6.1141 | 3.7243 | 0.22749 | 2.1399 | 1.3035 | 0.15924 | Y
35046 | 458676 | 524914 | 6.2285 | 4.0737 | 0.23886 | 2.18 | 1.4258 | 0.1672 | 6.1664 | 3.9035 | 0.22771 | 2.1582 | 1.3662 | 0.1594 | Y
35047 | 458776 | 524914 | 6.2117 | 4.1901 | 0.23918 | 2.1741 | 1.4665 | 0.16743 | 6.2111 | 4.0253 | 0.22795 | 2.1739 | 1.4089 | 0.15957
35048 | 458876 | 524914 | 6.0764 | 4.2448 | 0.23938 | 2.1267 | 1.4857 | 0.16757 | 5.7953 | 4.0857 | 0.22807 | 2.0284 | 1.43 | 0.15965
35049 | 458976 | 524914 | 6.1686 | 4.2506 | 0.24019 | 2.159 | 1.4877 | 0.16813 | 5.8872 | 4.0982 | 0.22875 | 2.0605 | 1.4344 | 0.16012
35050 | 459076 | 524914 | 6.1286 | 4.2184 | 0.24216 | 2.145 | 1.4764 | 0.16951 | 5.8711 | 4.0739 | 0.23051 | 2.0549 | 1.4259 | 0.16136
35051 | 459176 | 524914 | 6.1003 | 4.1332 | 0.24387 | 2.1351 | 1.4466 | 0.17071 | 5.7591 | 3.9962 | 0.23204 | 2.0157 | 1.3987 | 0.16243
35052 | 459276 | 524914 | 5.9379 | 4.0045 | 0.24543 | 2.0783 | 1.4016 | 0.1718 | 5.7559 | 3.8744 | 0.23344 | 2.0146 | 1.3561 | 0.16341
35053 | 459376 | 524914 | 5.9842 | 3.8528 | 0.24796 | 2.0945 | 1.3485 | 0.17357 | 5.7725 | 3.7305 | 0.23572 | 2.0204 | 1.3057 | 0.165
35054 | 459476 | 524914 | 6.0223 | 3.6671 | 0.2498 | 2.1078 | 1.2835 | 0.17486 | 5.7209 | 3.5516 | 0.23739 | 2.0023 | 1.243 | 0.16617
35055 | 459576 | 524914 | 6.132 | 3.4671 | 0.25209 | 2.1462 | 1.2135 | 0.17646 | 5.7007 | 3.3584 | 0.23947 | 1.9952 | 1.1755 | 0.16763
35056 | 459676 | 524914 | 5.9061 | 3.2445 | 0.25306 | 2.0671 | 1.1356 | 0.17714 | 5.6863 | 3.1415 | 0.24037 | 1.9902 | 1.0995 | 0.16826
35057 | 459776 | 524914 | 5.929 | 3.019 | 0.25417 | 2.0751 | 1.0566 | 0.17792 | 5.6601 | 2.9217 | 0.24143 | 1.981 | 1.0226 | 0.169
35058 | 459876 | 524914 | 5.8548 | 2.7863 | 0.25415 | 2.0492 | 0.9752 | 0.17791 | 5.5166 | 2.6941 | 0.24145 | 1.9308 | 0.94292 | 0.16901
35059 | 459976 | 524914 | 5.9136 | 2.5706 | 0.25592 | 2.0698 | 0.89971 | 0.17914 | 5.4504 | 2.4846 | 0.24315 | 1.9076 | 0.8696 | 0.1702
35060 | 460076 | 524914 | 5.6266 | 2.3514 | 0.25585 | 1.9693 | 0.82299 | 0.1791 | 5.2853 | 2.2704 | 0.24316 | 1.8498 | 0.79466 | 0.17021
35061 | 460176 | 524914 | 5.5752 | 2.2399 | 0.25587 | 1.9513 | 0.78397 | 0.17911 | 5.3266 | 2.174 | 0.24325 | 1.8643 | 0.76091 | 0.17028
35062 | 460276 | 524914 | 5.5283 | 2.1869 | 0.25552 | 1.9349 | 0.76541 | 0.17886 | 5.1767 | 2.1015 | 0.24301 | 1.8118 | 0.73554 | 0.17011
35063 | 460376 | 524914 | 5.491 | 2.2153 | 0.25519 | 1.9218 | 0.77534 | 0.17863 | 5.1442 | 2.0713 | 0.2428 | 1.8005 | 0.72497 | 0.16996
35064 | 460476 | 524914 | 5.4528 | 2.223 | 0.25357 | 1.9085 | 0.77806 | 0.1775 | 5.1654 | 2.0877 | 0.24138 | 1.8079 | 0.73069 | 0.16897
35065 | 460576 | 524914 | 5.3064 | 2.2222 | 0.25179 | 1.8572 | 0.77777 | 0.17625 | 5.0506 | 2.0957 | 0.23982 | 1.7677 | 0.73348 | 0.16787
35066 | 460676 | 524914 | 5.1694 | 2.2219 | 0.2508 | 1.8093 | 0.77767 | 0.17556 | 4.8775 | 2.1041 | 0.23899 | 1.7071 | 0.73645 | 0.16729
35067 | 460776 | 524914 | 5.0468 | 2.2083 | 0.24908 | 1.7664 | 0.77289 | 0.17436 | 4.816 | 2.0992 | 0.23746 | 1.6856 | 0.73472 | 0.16622
35068 | 460876 | 524914 | 5.0464 | 2.1909 | 0.24765 | 1.7662 | 0.76683 | 0.17336 | 4.9278 | 2.0903 | 0.2362 | 1.7247 | 0.7316 | 0.16534
35069 | 460976 | 524914 | 5.0372 | 2.1588 | 0.2451 | 1.763 | 0.75558 | 0.17157 | 4.9569 | 2.066 | 0.23389 | 1.7349 | 0.72311 | 0.16372
35070 | 461076 | 524914 | 5.0346 | 2.1241 | 0.24283 | 1.7621 | 0.74342 | 0.16998 | 4.9098 | 2.0388 | 0.23184 | 1.7184 | 0.71359 | 0.16229
35071 | 461176 | 524914 | 5.1489 | 2.0817 | 0.24013 | 1.8021 | 0.72861 | 0.16809 | 4.968 | 2.0036 | 0.22939 | 1.7388 | 0.70126 | 0.16057
35072 | 461276 | 524914 | 5.3494 | 2.0357 | 0.23743 | 1.8723 | 0.71248 | 0.1662 | 4.7658 | 1.9642 | 0.22692 | 1.668 | 0.68747 | 0.15884
35073 | 461376 | 524914 | 5.4634 | 1.9788 | 0.23367 | 1.9122 | 0.69259 | 0.16357 | 4.7572 | 1.9134 | 0.22347 | 1.665 | 0.66968 | 0.15643 | Y
35074 | 461476 | 524914 | 5.6077 | 1.9401 | 0.23126 | 1.9627 | 0.67904 | 0.16188 | 4.9728 | 1.8695 | 0.22127 | 1.7405 | 0.65433 | 0.15489 | Y
35075 | 461576 | 524914 | 5.5677 | 1.9296 | 0.22878 | 1.9487 | 0.67537 | 0.16015 | 5.1197 | 1.8225 | 0.21901 | 1.7919 | 0.63787 | 0.15331 | Y
35076 | 461676 | 524914 | 5.4469 | 1.923 | 0.22626 | 1.9064 | 0.67304 | 0.15838 | 5.1437 | 1.7981 | 0.2167 | 1.8003 | 0.62935 | 0.15169 | Y
35077 | 461776 | 524914 | 5.3195 | 1.909 | 0.22371 | 1.8618 | 0.66816 | 0.1566 | 5.167 | 1.7877 | 0.21435 | 1.8085 | 0.62571 | 0.15005 | Y
35078 | 461876 | 524914 | 5.319 | 1.8885 | 0.22112 | 1.8616 | 0.66099 | 0.15478 | 5.2163 | 1.7711 | 0.21197 | 1.8257 | 0.61988 | 0.14838 | Y
35079 | 461976 | 524914 | 5.3753 | 1.862 | 0.21851 | 1.8814 | 0.65169 | 0.15296 | 5.2905 | 1.7487 | 0.20955 | 1.8517 | 0.61206 | 0.14669 | Y
35080 | 462076 | 524914 | 5.2821 | 1.83 | 0.21587 | 1.8487 | 0.64051 | 0.15111 | 5.1987 | 1.7213 | 0.20712 | 1.8195 | 0.60244 | 0.14498 | Y
35081 | 462176 | 524914 | 5.1771 | 1.7935 | 0.21322 | 1.812 | 0.62771 | 0.14925 | 5.1647 | 1.6893 | 0.20466 | 1.8076 | 0.59125 | 0.14326 | Y
35082 | 462276 | 524914 | 5.1623 | 1.7529 | 0.21057 | 1.8068 | 0.61352 | 0.1474 | 5.0641 | 1.6534 | 0.2022 | 1.7724 | 0.57868 | 0.14154 | Y
35083 | 462376 | 524914 | 5.1444 | 1.709 | 0.20792 | 1.8005 | 0.59817 | 0.14554 | 4.9946 | 1.6142 | 0.19973 | 1.7481 | 0.56496 | 0.13981 | Y
35084 | 462476 | 524914 | 5.009 | 1.6625 | 0.20527 | 1.7531 | 0.58188 | 0.14369 | 4.9239 | 1.6092 | 0.19725 | 1.7234 | 0.56323 | 0.13808 | Y
35085 | 462576 | 524914 | 4.9974 | 1.6643 | 0.20263 | 1.7491 | 0.58252 | 0.14184 | 4.8522 | 1.6174 | 0.19476 | 1.6983 | 0.5661 | 0.13633 | Y
35086 | 462676 | 524914 | 4.9181 | 1.667 | 0.2 | 1.7213 | 0.58344 | 0.14 | 4.7798 | 1.6224 | 0.19228 | 1.6729 | 0.56786 | 0.1346 | Y
35087 | 462776 | 524914 | 4.8384 | 1.6666 | 0.19738 | 1.6934 | 0.5833 | 0.13817 | 4.7066 | 1.6243 | 0.1898 | 1.6473 | 0.56852 | 0.13286 | Y
35088 | 462876 | 524914 | 4.7585 | 1.6633 | 0.19478 | 1.6655 | 0.58215 | 0.13635 | 4.633 | 1.6232 | 0.18733 | 1.6216 | 0.56812 | 0.13113 | Y
35089 | 462976 | 524914 | 4.6786 | 1.6571 | 0.19219 | 1.6375 | 0.58 | 0.13453 | 4.5591 | 1.6192 | 0.18487 | 1.5957 | 0.56672 | 0.12941 | Y
35090 | 463076 | 524914 | 4.5502 | 1.6483 | 0.18962 | 1.5926 | 0.57691 | 0.13273 | 4.4296 | 1.6125 | 0.18243 | 1.5504 | 0.56436 | 0.1277 | Y
35091 | 463176 | 524914 | 4.3407 | 1.6369 | 0.18707 | 1.5192 | 0.57292 | 0.13095 | 4.2221 | 1.6031 | 0.18 | 1.4777 | 0.56108 | 0.126 | Y
35092 | 463276 | 524914 | 4.1393 | 1.633 | 0.18454 | 1.4488 | 0.57156 | 0.12918 | 4.0228 | 1.5913 | 0.17759 | 1.408 | 0.55695 | 0.12431 | Y
35093 | 463376 | 524914 | 4.0161 | 1.6538 | 0.18204 | 1.4056 | 0.57883 | 0.12743 | 3.8321 | 1.5772 | 0.17521 | 1.3412 | 0.55203 | 0.12265 | Y
35094 | 463476 | 524914 | 4.1177 | 1.671 | 0.17956 | 1.4412 | 0.58485 | 0.12569 | 3.9914 | 1.5929 | 0.17284 | 1.397 | 0.55751 | 0.12099 | Y
35095 | 463576 | 524914 | 3.9835 | 1.6847 | 0.17711 | 1.3942 | 0.58964 | 0.12398 | 4.0015 | 1.6073 | 0.1705 | 1.4005 | 0.56256 | 0.11935 | Y
35096 | 463676 | 524914 | 3.8505 | 1.695 | 0.17469 | 1.3477 | 0.59325 | 0.12228 | 3.8664 | 1.6184 | 0.16819 | 1.3532 | 0.56645 | 0.11773
35097 | 463776 | 524914 | 3.719 | 1.702 | 0.1723 | 1.3016 | 0.5957 | 0.12061 | 3.733 | 1.6264 | 0.1659 | 1.3066 | 0.56923 | 0.11613
35098 | 463876 | 524914 | 3.5894 | 1.7058 | 0.16995 | 1.2563 | 0.59704 | 0.11897 | 3.6015 | 1.6312 | 0.16364 | 1.2605 | 0.57093 | 0.11455
35099 | 463976 | 524914 | 3.4783 | 1.7066 | 0.16762 | 1.2174 | 0.59732 | 0.11733 | 3.4723 | 1.6332 | 0.1614 | 1.2153 | 0.5716 | 0.11298
35100 | 448976 | 525014 | 2.3049 | 0.94746 | 0.04592 | 0.80673 | 0.33161 | 0.032144 | 2.292 | 0.93965 | 0.04497 | 0.80219 | 0.32888 | 0.031479
35101 | 449076 | 525014 | 2.3167 | 0.96649 | 0.04626 | 0.81084 | 0.33827 | 0.032382 | 2.3156 | 0.95871 | 0.0453 | 0.81045 | 0.33555 | 0.03171
35102 | 449176 | 525014 | 2.3374 | 0.98449 | 0.04654 | 0.8181 | 0.34457 | 0.032578 | 2.3245 | 0.97674 | 0.04558 | 0.81356 | 0.34186 | 0.031906
35103 | 449276 | 525014 | 2.3573 | 1.0021 | 0.04681 | 0.82507 | 0.35073 | 0.032767 | 2.3384 | 0.99436 | 0.04584 | 0.81844 | 0.34803 | 0.032088
35104 | 449376 | 525014 | 2.3762 | 1.0191 | 0.04705 | 0.83166 | 0.35667 | 0.032935 | 2.3745 | 1.0114 | 0.04608 | 0.83106 | 0.35398 | 0.032256
35105 | 449476 | 525014 | 2.398 | 1.038 | 0.0474 | 0.8393 | 0.36332 | 0.03318 | 2.3964 | 1.0304 | 0.04643 | 0.83873 | 0.36063 | 0.032501
35106 | 449576 | 525014 | 2.4344 | 1.0599 | 0.04792 | 0.85204 | 0.37096 | 0.033544 | 2.4224 | 1.0522 | 0.04692 | 0.84783 | 0.36828 | 0.032844
35107 | 449676 | 525014 | 2.4468 | 1.0798 | 0.04835 | 0.85638 | 0.37792 | 0.033845 | 2.4453 | 1.0721 | 0.04733 | 0.85586 | 0.37523 | 0.033131
35108 | 449776 | 525014 | 2.4547 | 1.0977 | 0.0487 | 0.85916 | 0.3842 | 0.03409 | 2.4412 | 1.09 | 0.04767 | 0.85442 | 0.38151 | 0.033369
35109 | 449876 | 525014 | 2.4824 | 1.1122 | 0.0489 | 0.86883 | 0.38927 | 0.03423 | 2.4466 | 1.1045 | 0.04787 | 0.85631 | 0.38658 | 0.033509
35110 | 449976 | 525014 | 2.5372 | 1.1202 | 0.04882 | 0.88803 | 0.39209 | 0.034174 | 2.4881 | 1.1125 | 0.0478 | 0.87084 | 0.38939 | 0.03346
35111 | 450076 | 525014 | 2.5457 | 1.1304 | 0.04944 | 0.89098 | 0.39564 | 0.034608 | 2.4986 | 1.1226 | 0.04788 | 0.87452 | 0.39293 | 0.033516
35112 | 450176 | 525014 | 2.5348 | 1.1426 | 0.05028 | 0.88717 | 0.3999 | 0.035196 | 2.5125 | 1.1348 | 0.04863 | 0.87936 | 0.39718 | 0.034041
35113 | 450276 | 525014 | 2.5288 | 1.1556 | 0.05124 | 0.88509 | 0.40445 | 0.035868 | 2.4347 | 1.1477 | 0.04954 | 0.85215 | 0.40171 | 0.034678
35114 | 450376 | 525014 | 2.5435 | 1.1677 | 0.05224 | 0.89024 | 0.40868 | 0.036568 | 2.3669 | 1.1598 | 0.05048 | 0.82841 | 0.40593 | 0.035336
35115 | 450476 | 525014 | 2.4578 | 1.1765 | 0.05314 | 0.86022 | 0.41177 | 0.037198 | 2.3792 | 1.1686 | 0.05135 | 0.83271 | 0.409 | 0.035945
35116 | 450576 | 525014 | 2.3767 | 1.1827 | 0.054 | 0.83183 | 0.41395 | 0.0378 | 2.3833 | 1.1747 | 0.05217 | 0.83415 | 0.41116 | 0.036519
35117 | 450676 | 525014 | 2.4271 | 1.1944 | 0.05528 | 0.84947 | 0.41805 | 0.038696 | 2.4314 | 1.1864 | 0.05338 | 0.85097 | 0.41525 | 0.037366
35118 | 450776 | 525014 | 2.4702 | 1.1991 | 0.05626 | 0.86456 | 0.41969 | 0.039382 | 2.4341 | 1.191 | 0.05432 | 0.85192 | 0.41686 | 0.038024
35119 | 450876 | 525014 | 2.5128 | 1.1979 | 0.05701 | 0.87948 | 0.41925 | 0.039907 | 2.512 | 1.1897 | 0.05506 | 0.87921 | 0.4164 | 0.038542 | Y
35120 | 450976 | 525014 | 2.5615 | 1.1966 | 0.05788 | 0.89654 | 0.41881 | 0.040516 | 2.5502 | 1.1884 | 0.05592 | 0.89256 | 0.41593 | 0.039144 | Y
35121 | 451076 | 525014 | 2.623 | 1.1972 | 0.05898 | 0.91804 | 0.41902 | 0.041286 | 2.5913 | 1.1889 | 0.05698 | 0.90697 | 0.4161 | 0.039886 | Y
35122 | 451176 | 525014 | 2.6625 | 1.1945 | 0.06003 | 0.93189 | 0.41807 | 0.042021 | 2.6577 | 1.1861 | 0.058 | 0.93021 | 0.41512 | 0.0406 | Y
35123 | 451276 | 525014 | 2.8151 | 1.1918 | 0.06122 | 0.98528 | 0.41712 | 0.042854 | 2.68 | 1.1833 | 0.05914 | 0.93799 | 0.41414 | 0.041398 | Y
35124 | 451376 | 525014 | 2.8431 | 1.1839 | 0.06224 | 0.99509 | 0.41437 | 0.043568 | 2.7506 | 1.1753 | 0.06013 | 0.9627 | 0.41135 | 0.042091
35125 | 451476 | 525014 | 2.8176 | 1.177 | 0.06347 | 0.98614 | 0.41194 | 0.044429 | 2.7857 | 1.1682 | 0.06132 | 0.975 | 0.40888 | 0.042924
35126 | 451576 | 525014 | 2.9062 | 1.1625 | 0.06437 | 1.0172 | 0.40687 | 0.045059 | 2.8367 | 1.1536 | 0.0622 | 0.99284 | 0.40377 | 0.04354
35127 | 451676 | 525014 | 2.993 | 1.1517 | 0.06568 | 1.0476 | 0.40311 | 0.045976 | 2.8923 | 1.1427 | 0.06345 | 1.0123 | 0.39996 | 0.044415
35128 | 451776 | 525014 | 3.0178 | 1.1373 | 0.06692 | 1.0562 | 0.39804 | 0.046844 | 3.0117 | 1.1281 | 0.06463 | 1.0541 | 0.39485 | 0.045241
35129 | 451876 | 525014 | 3.0329 | 1.1561 | 0.06792 | 1.0615 | 0.40462 | 0.047544 | 2.9915 | 1.1081 | 0.06559 | 1.047 | 0.38783 | 0.045913
35130 | 451976 | 525014 | 3.2006 | 1.2345 | 0.06927 | 1.1202 | 0.43207 | 0.048489 | 3.0432 | 1.0902 | 0.06686 | 1.0651 | 0.38158 | 0.046802
35131 | 452076 | 525014 | 3.3384 | 1.2858 | 0.07008 | 1.1685 | 0.45002 | 0.049056 | 3.0829 | 1.1246 | 0.06764 | 1.079 | 0.3936 | 0.047348
35132 | 452176 | 525014 | 3.5831 | 1.3605 | 0.07149 | 1.2541 | 0.47619 | 0.050043 | 3.1807 | 1.1904 | 0.06896 | 1.1132 | 0.41663 | 0.048272
35133 | 452276 | 525014 | 3.6203 | 1.3977 | 0.07224 | 1.2671 | 0.48921 | 0.050568 | 3.268 | 1.2219 | 0.06966 | 1.1438 | 0.42767 | 0.048762
35134 | 452376 | 525014 | 3.8452 | 1.4408 | 0.07325 | 1.3458 | 0.50428 | 0.051275 | 3.394 | 1.2592 | 0.0706 | 1.1879 | 0.44071 | 0.04942
35135 | 452476 | 525014 | 4.0415 | 1.514 | 0.07503 | 1.4145 | 0.5299 | 0.052521 | 3.6767 | 1.3246 | 0.07226 | 1.2868 | 0.46361 | 0.050582
35136 | 452576 | 525014 | 4.037 | 1.5246 | 0.07575 | 1.413 | 0.53361 | 0.053025 | 3.7734 | 1.3331 | 0.07292 | 1.3207 | 0.4666 | 0.051044
35137 | 452676 | 525014 | 4.0331 | 1.5454 | 0.07688 | 1.4116 | 0.5409 | 0.053816 | 3.8991 | 1.3518 | 0.07396 | 1.3647 | 0.47314 | 0.051772
35138 | 452776 | 525014 | 4.1636 | 1.5662 | 0.07825 | 1.4573 | 0.54816 | 0.054775 | 3.9013 | 1.3714 | 0.07521 | 1.3655 | 0.47999 | 0.052647
35139 | 452876 | 525014 | 4.2562 | 1.5639 | 0.07936 | 1.4897 | 0.54737 | 0.055552 | 3.9392 | 1.3709 | 0.07624 | 1.3787 | 0.47983 | 0.053368
35140 | 452976 | 525014 | 4.2913 | 1.5901 | 0.08137 | 1.5019 | 0.55653 | 0.056959 | 4.0756 | 1.3978 | 0.07809 | 1.4264 | 0.48922 | 0.054663
35141 | 453076 | 525014 | 4.3007 | 1.5948 | 0.0832 | 1.5052 | 0.55817 | 0.05824 | 3.9977 | 1.4063 | 0.07978 | 1.3992 | 0.49219 | 0.055846
35142 | 453176 | 525014 | 4.5063 | 1.5929 | 0.08516 | 1.5772 | 0.5575 | 0.059612 | 4.003 | 1.4101 | 0.0816 | 1.4011 | 0.49353 | 0.05712
35143 | 453276 | 525014 | 4.2344 | 1.5672 | 0.08676 | 1.4821 | 0.54852 | 0.060732 | 3.8748 | 1.3932 | 0.08309 | 1.3562 | 0.48762 | 0.058163
35144 | 453376 | 525014 | 4.0156 | 1.5327 | 0.0883 | 1.4054 | 0.53643 | 0.06181 | 3.7344 | 1.3694 | 0.08454 | 1.3071 | 0.47928 | 0.059178
35145 | 453476 | 525014 | 4.401 | 1.6847 | 0.09077 | 1.5403 | 0.58966 | 0.063539 | 3.8551 | 1.5144 | 0.08685 | 1.3493 | 0.53004 | 0.060795
35146 | 453576 | 525014 | 4.4648 | 1.8595 | 0.0933 | 1.5627 | 0.65082 | 0.06531 | 3.9914 | 1.6731 | 0.08922 | 1.397 | 0.5856 | 0.062454
35147 | 453676 | 525014 | 4.4624 | 2.0066 | 0.09576 | 1.5619 | 0.70231 | 0.067032 | 4.076 | 1.8072 | 0.09153 | 1.4266 | 0.63253 | 0.064071
35148 | 453776 | 525014 | 4.2829 | 2.1314 | 0.0985 | 1.499 | 0.74599 | 0.06895 | 4.1593 | 1.9215 | 0.0941 | 1.4558 | 0.67253 | 0.06587
35149 | 453876 | 525014 | 4.841 | 2.263 | 0.10242 | 1.6944 | 0.79206 | 0.071694 | 4.3713 | 2.0422 | 0.09776 | 1.53 | 0.71478 | 0.068432
35150 | 453976 | 525014 | 5.109 | 2.3664 | 0.10685 | 1.7882 | 0.82825 | 0.074795 | 4.5677 | 2.1376 | 0.10187 | 1.5987 | 0.74815 | 0.071309
35151 | 454076 | 525014 | 5.108 | 2.4138 | 0.11125 | 1.7878 | 0.84483 | 0.077875 | 4.6558 | 2.1816 | 0.10595 | 1.6295 | 0.76355 | 0.074165
35152 | 454176 | 525014 | 5.322 | 2.4349 | 0.11648 | 1.8627 | 0.85221 | 0.081536 | 4.9935 | 2.2024 | 0.11079 | 1.7477 | 0.77083 | 0.077553
35153 | 454276 | 525014 | 5.5752 | 2.4171 | 0.1223 | 1.9513 | 0.84598 | 0.08561 | 5.1653 | 2.1882 | 0.11617 | 1.8079 | 0.76587 | 0.081319
35154 | 454376 | 525014 | 5.7158 | 2.3219 | 0.12743 | 2.0005 | 0.81266 | 0.089201 | 5.2781 | 2.1046 | 0.12091 | 1.8473 | 0.73659 | 0.084637
35155 | 454476 | 525014 | 5.6767 | 2.1955 | 0.13303 | 1.9868 | 0.76842 | 0.093121 | 5.0414 | 1.9931 | 0.12606 | 1.7645 | 0.6976 | 0.088242 | Y
35156 | 454576 | 525014 | 5.7512 | 2.0613 | 0.13989 | 2.0129 | 0.72144 | 0.097923 | 5.3143 | 1.8748 | 0.13238 | 1.86 | 0.65618 | 0.092666 | Y
35157 | 454676 | 525014 | 5.549 | 1.9463 | 0.14727 | 1.9422 | 0.6812 | 0.10309 | 5.1106 | 1.7592 | 0.13915 | 1.7887 | 0.61571 | 0.097405 | Y
35158 | 454776 | 525014 | 5.5894 | 1.9415 | 0.15516 | 1.9563 | 0.67952 | 0.10861 | 5.0262 | 1.7778 | 0.14638 | 1.7592 | 0.62222 | 0.10247 | Y
35159 | 454876 | 525014 | 5.6402 | 2.1015 | 0.16458 | 1.9741 | 0.73551 | 0.11521 | 5.0835 | 1.916 | 0.15501 | 1.7792 | 0.6706 | 0.10851 | Y
35160 | 454976 | 525014 | 5.7205 | 2.2228 | 0.17233 | 2.0022 | 0.77798 | 0.12063 | 5.2131 | 2.0177 | 0.16211 | 1.8246 | 0.7062 | 0.11348
35161 | 455076 | 525014 | 5.9063 | 2.3635 | 0.1821 | 2.0672 | 0.82724 | 0.12747 | 5.5373 | 2.1378 | 0.17103 | 1.938 | 0.74824 | 0.11972 | Y
35162 | 455176 | 525014 | 6.2502 | 2.4867 | 0.19214 | 2.1876 | 0.87036 | 0.1345 | 5.8913 | 2.2871 | 0.1802 | 2.062 | 0.80049 | 0.12614 | Y
35163 | 455276 | 525014 | 6.6299 | 2.7455 | 0.20339 | 2.3205 | 0.96094 | 0.14237 | 6.1536 | 2.552 | 0.19047 | 2.1537 | 0.8932 | 0.13333
35164 | 455376 | 525014 | 6.8471 | 2.9476 | 0.21161 | 2.3965 | 1.0316 | 0.14813 | 6.3644 | 2.7445 | 0.19801 | 2.2275 | 0.96057 | 0.13861
35165 | 455476 | 525014 | 7.1834 | 3.1056 | 0.22023 | 2.5142 | 1.087 | 0.15416 | 6.6194 | 2.8962 | 0.20591 | 2.3168 | 1.0137 | 0.14414
35166 | 455576 | 525014 | 7.3055 | 3.2085 | 0.22836 | 2.5569 | 1.123 | 0.15985 | 6.6921 | 2.9874 | 0.21339 | 2.3422 | 1.0456 | 0.14937
35167 | 455676 | 525014 | 7.092 | 3.3331 | 0.23515 | 2.4822 | 1.1666 | 0.16461 | 6.7259 | 3.0236 | 0.21968 | 2.3541 | 1.0583 | 0.15378
35168 | 455776 | 525014 | 7.2158 | 3.5667 | 0.24128 | 2.5255 | 1.2484 | 0.1689 | 6.723 | 3.128 | 0.22539 | 2.3531 | 1.0948 | 0.15777
35169 | 455876 | 525014 | 7.1133 | 3.7559 | 0.24737 | 2.4897 | 1.3146 | 0.17316 | 6.7109 | 3.2998 | 0.23107 | 2.3488 | 1.1549 | 0.16175
35170 | 455976 | 525014 | 7.0371 | 3.8371 | 0.25116 | 2.463 | 1.343 | 0.17581 | 6.6452 | 3.3752 | 0.23473 | 2.3258 | 1.1813 | 0.16431
35171 | 456076 | 525014 | 7.1132 | 3.8689 | 0.25563 | 2.4896 | 1.3541 | 0.17894 | 6.6162 | 3.4074 | 0.23903 | 2.3157 | 1.1926 | 0.16732
35172 | 456176 | 525014 | 6.9942 | 3.7915 | 0.2583 | 2.448 | 1.327 | 0.18081 | 6.6636 | 3.3421 | 0.24174 | 2.3323 | 1.1697 | 0.16922
35173 | 456276 | 525014 | 7.0441 | 3.6316 | 0.26021 | 2.4654 | 1.2711 | 0.18215 | 6.7379 | 3.2035 | 0.24382 | 2.3583 | 1.1212 | 0.17067
35174 | 456376 | 525014 | 6.976 | 3.4146 | 0.26217 | 2.4416 | 1.1951 | 0.18352 | 6.651 | 3.0144 | 0.24598 | 2.3278 | 1.055 | 0.17219
35175 | 456476 | 525014 | 7.0415 | 3.2028 | 0.26705 | 2.4645 | 1.121 | 0.18693 | 6.5709 | 2.831 | 0.25081 | 2.2998 | 0.99084 | 0.17557
35176 | 456576 | 525014 | 7.019 | 2.9226 | 0.27048 | 2.4567 | 1.0229 | 0.18934 | 6.2669 | 2.5862 | 0.25435 | 2.1934 | 0.90516 | 0.17805
35177 | 456676 | 525014 | 7.0316 | 2.8124 | 0.27074 | 2.4611 | 0.98435 | 0.18952 | 6.4567 | 2.5003 | 0.25504 | 2.2599 | 0.87511 | 0.17853
35178 | 456776 | 525014 | 7.216 | 2.8713 | 0.27187 | 2.5256 | 1.005 | 0.19031 | 6.6567 | 2.5567 | 0.2565 | 2.3299 | 0.89485 | 0.17955
35179 | 456876 | 525014 | 7.1251 | 2.8849 | 0.27299 | 2.4938 | 1.0097 | 0.19109 | 6.604 | 2.572 | 0.25792 | 2.3114 | 0.90022 | 0.18054
35180 | 456976 | 525014 | 7.1778 | 2.887 | 0.27469 | 2.5122 | 1.0105 | 0.19228 | 6.6199 | 2.6156 | 0.25984 | 2.317 | 0.91546 | 0.18189
35181 | 457076 | 525014 | 7.1794 | 3.0678 | 0.27549 | 2.5128 | 1.0737 | 0.19284 | 6.6583 | 2.7841 | 0.26092 | 2.3304 | 0.97442 | 0.18264
35182 | 457176 | 525014 | 7.1263 | 3.1995 | 0.27621 | 2.4942 | 1.1198 | 0.19335 | 6.7506 | 2.907 | 0.26188 | 2.3627 | 1.0175 | 0.18332
35183 | 457276 | 525014 | 7.4459 | 3.2691 | 0.27599 | 2.6061 | 1.1442 | 0.19319 | 6.8698 | 2.9717 | 0.26197 | 2.4044 | 1.0401 | 0.18338
35184 | 457376 | 525014 | 7.1439 | 3.2425 | 0.27259 | 2.5004 | 1.1349 | 0.19081 | 6.677 | 2.9457 | 0.25911 | 2.3369 | 1.031 | 0.18138
35185 | 457476 | 525014 | 7.0862 | 3.2264 | 0.27201 | 2.4802 | 1.1292 | 0.19041 | 6.6771 | 2.9296 | 0.25882 | 2.337 | 1.0254 | 0.18117
35186 | 457576 | 525014 | 7.0895 | 3.1184 | 0.26762 | 2.4813 | 1.0915 | 0.18733 | 6.6536 | 2.827 | 0.255 | 2.3288 | 0.98945 | 0.1785
35187 | 457676 | 525014 | 7.0881 | 3.0171 | 0.26457 | 2.4808 | 1.056 | 0.1852 | 6.6498 | 2.784 | 0.2524 | 2.3274 | 0.97441 | 0.17668 | Y
35188 | 457776 | 525014 | 7.0502 | 2.9952 | 0.26209 | 2.4676 | 1.0483 | 0.18346 | 6.6136 | 2.7717 | 0.2503 | 2.3148 | 0.97008 | 0.17521 | Y
35189 | 457876 | 525014 | 6.817 | 2.8831 | 0.2528 | 2.386 | 1.0091 | 0.17696 | 6.3939 | 2.6742 | 0.24191 | 2.2379 | 0.93597 | 0.16934 | Y
35190 | 457976 | 525014 | 6.7199 | 2.9801 | 0.24554 | 2.352 | 1.043 | 0.17188 | 6.3605 | 2.7656 | 0.23534 | 2.2262 | 0.96795 | 0.16474 | Y
35191 | 458076 | 525014 | 6.6902 | 3.0765 | 0.24113 | 2.3416 | 1.0768 | 0.16879 | 6.2833 | 2.8579 | 0.23066 | 2.1992 | 1.0003 | 0.16146
35192 | 458176 | 525014 | 6.6026 | 3.1248 | 0.23954 | 2.3109 | 1.0937 | 0.16768 | 6.304 | 2.9036 | 0.22864 | 2.2064 | 1.0162 | 0.16005 | Y
35193 | 458276 | 525014 | 6.537 | 3.128 | 0.23759 | 2.288 | 1.0948 | 0.16631 | 6.3102 | 2.9055 | 0.22681 | 2.2086 | 1.0169 | 0.15877 | Y
35194 | 458376 | 525014 | 6.3996 | 3.2063 | 0.23745 | 2.2399 | 1.1222 | 0.16622 | 6.3183 | 3.0425 | 0.22666 | 2.2114 | 1.0649 | 0.15866
35195 | 458476 | 525014 | 6.3785 | 3.468 | 0.23645 | 2.2325 | 1.2138 | 0.16551 | 6.2871 | 3.3039 | 0.2257 | 2.2005 | 1.1564 | 0.15799
35196 | 458576 | 525014 | 6.3353 | 3.6933 | 0.23584 | 2.2174 | 1.2927 | 0.16509 | 6.1285 | 3.5309 | 0.2251 | 2.145 | 1.2358 | 0.15757
35197 | 458676 | 525014 | 6.1896 | 3.8692 | 0.23517 | 2.1664 | 1.3542 | 0.16462 | 5.9386 | 3.7097 | 0.22443 | 2.0785 | 1.2984 | 0.1571
35198 | 458776 | 525014 | 6.2171 | 3.998 | 0.23493 | 2.176 | 1.3993 | 0.16445 | 6.0852 | 3.8428 | 0.22415 | 2.1298 | 1.345 | 0.1569
35199 | 458876 | 525014 | 6.1376 | 4.0936 | 0.23621 | 2.1482 | 1.4328 | 0.16535 | 5.952 | 3.9449 | 0.22527 | 2.0832 | 1.3807 | 0.15769
35200 | 458976 | 525014 | 6.038 | 4.1407 | 0.23802 | 2.1133 | 1.4493 | 0.16661 | 5.7809 | 3.9994 | 0.22687 | 2.0233 | 1.3998 | 0.15881
35201 | 459076 | 525014 | 6.163 | 4.1246 | 0.23905 | 2.157 | 1.4436 | 0.16734 | 5.8534 | 3.9896 | 0.22776 | 2.0487 | 1.3964 | 0.15943
35202 | 459176 | 525014 | 6.0466 | 4.0653 | 0.24049 | 2.1163 | 1.4229 | 0.16834 | 5.7713 | 3.937 | 0.22901 | 2.02 | 1.378 | 0.16031
35203 | 459276 | 525014 | 6.0018 | 3.9608 | 0.24167 | 2.1006 | 1.3863 | 0.16917 | 5.7451 | 3.8386 | 0.23003 | 2.0108 | 1.3435 | 0.16102
35204 | 459376 | 525014 | 5.9245 | 3.8298 | 0.24366 | 2.0736 | 1.3404 | 0.17056 | 5.7397 | 3.7142 | 0.23179 | 2.0089 | 1.3 | 0.16225
35205 | 459476 | 525014 | 5.9457 | 3.6649 | 0.24513 | 2.081 | 1.2827 | 0.17159 | 5.7074 | 3.5551 | 0.23308 | 1.9976 | 1.2443 | 0.16316
35206 | 459576 | 525014 | 5.9767 | 3.4835 | 0.24708 | 2.0918 | 1.2192 | 0.17296 | 5.6802 | 3.3798 | 0.23485 | 1.9881 | 1.1829 | 0.1644
35207 | 459676 | 525014 | 5.9396 | 3.2762 | 0.24768 | 2.0789 | 1.1467 | 0.17338 | 5.5867 | 3.1772 | 0.23539 | 1.9553 | 1.112 | 0.16477
35208 | 459776 | 525014 | 5.888 | 3.0705 | 0.24941 | 2.0608 | 1.0747 | 0.17459 | 5.6414 | 2.9772 | 0.237 | 1.9745 | 1.042 | 0.1659
35209 | 459876 | 525014 | 5.8132 | 2.8529 | 0.24991 | 2.0346 | 0.9985 | 0.17494 | 5.5364 | 2.7642 | 0.23748 | 1.9377 | 0.96746 | 0.16624
35210 | 459976 | 525014 | 5.7274 | 2.6383 | 0.25051 | 2.0046 | 0.92339 | 0.17536 | 5.4047 | 2.5544 | 0.23808 | 1.8916 | 0.89404 | 0.16666
35211 | 460076 | 525014 | 5.7504 | 2.4341 | 0.25199 | 2.0126 | 0.85192 | 0.17639 | 5.3929 | 2.3556 | 0.2395 | 1.8875 | 0.82445 | 0.16765
35212 | 460176 | 525014 | 5.5303 | 2.2291 | 0.25196 | 1.9356 | 0.7802 | 0.17637 | 5.2118 | 2.1551 | 0.23954 | 1.8241 | 0.7543 | 0.16768
35213 | 460276 | 525014 | 5.4634 | 2.151 | 0.25153 | 1.9122 | 0.75285 | 0.17607 | 5.1697 | 2.0913 | 0.23922 | 1.8094 | 0.73197 | 0.16745
35214 | 460376 | 525014 | 5.4016 | 2.1409 | 0.2511 | 1.8906 | 0.7493 | 0.17577 | 5.0985 | 2.0209 | 0.2389 | 1.7845 | 0.7073 | 0.16723
35215 | 460476 | 525014 | 5.4555 | 2.1653 | 0.25079 | 1.9094 | 0.75787 | 0.17555 | 5.0323 | 2.0295 | 0.2387 | 1.7613 | 0.71032 | 0.16709
35216 | 460576 | 525014 | 5.367 | 2.1716 | 0.24935 | 1.8785 | 0.76005 | 0.17455 | 5.0437 | 2.044 | 0.23745 | 1.7653 | 0.71539 | 0.16622
35217 | 460676 | 525014 | 5.2259 | 2.1711 | 0.24791 | 1.8291 | 0.75988 | 0.17354 | 4.9379 | 2.0517 | 0.23618 | 1.7283 | 0.71809 | 0.16533
35218 | 460776 | 525014 | 5.0732 | 2.1677 | 0.24685 | 1.7756 | 0.7587 | 0.1728 | 4.8031 | 2.0564 | 0.23527 | 1.6811 | 0.71974 | 0.16469
35219 | 460876 | 525014 | 4.9278 | 2.1492 | 0.24476 | 1.7247 | 0.75221 | 0.17133 | 4.8076 | 2.0458 | 0.23339 | 1.6827 | 0.71604 | 0.16337
35220 | 460976 | 525014 | 4.9786 | 2.1281 | 0.243 | 1.7425 | 0.74484 | 0.1701 | 4.978 | 2.0326 | 0.23183 | 1.7423 | 0.71141 | 0.16228
35221 | 461076 | 525014 | 5.0057 | 2.0926 | 0.24008 | 1.752 | 0.73242 | 0.16806 | 4.8832 | 2.0047 | 0.22918 | 1.7091 | 0.70164 | 0.16043
35222 | 461176 | 525014 | 5.1722 | 2.0592 | 0.23795 | 1.8103 | 0.72073 | 0.16656 | 4.9822 | 1.9785 | 0.22725 | 1.7438 | 0.69248 | 0.15907
35223 | 461276 | 525014 | 5.2446 | 2.008 | 0.23401 | 1.8356 | 0.70279 | 0.16381 | 4.9043 | 1.9339 | 0.22363 | 1.7165 | 0.67685 | 0.15654
35224 | 461376 | 525014 | 5.4631 | 1.967 | 0.23179 | 1.9121 | 0.68844 | 0.16225 | 4.8064 | 1.8992 | 0.22162 | 1.6822 | 0.66471 | 0.15513
35225 | 461476 | 525014 | 5.6194 | 1.9224 | 0.22951 | 1.9668 | 0.67285 | 0.16066 | 4.9252 | 1.8604 | 0.21954 | 1.7238 | 0.65115 | 0.15368 | Y
35226 | 461576 | 525014 | 5.6889 | 1.8996 | 0.22716 | 1.9911 | 0.66486 | 0.15901 | 5.0407 | 1.8183 | 0.2174 | 1.7642 | 0.63639 | 0.15218 | Y
35227 | 461676 | 525014 | 5.5778 | 1.8959 | 0.22476 | 1.9522 | 0.66355 | 0.15733 | 5.0922 | 1.774 | 0.21521 | 1.7823 | 0.62089 | 0.15065 | Y
35228 | 461776 | 525014 | 5.4591 | 1.8899 | 0.22232 | 1.9107 | 0.66145 | 0.15562 | 5.2281 | 1.7709 | 0.21297 | 1.8298 | 0.6198 | 0.14908 | Y
35229 | 461876 | 525014 | 5.3339 | 1.8769 | 0.21985 | 1.8669 | 0.65693 | 0.1539 | 5.3543 | 1.7613 | 0.21069 | 1.874 | 0.61644 | 0.14748 | Y
35230 | 461976 | 525014 | 5.2184 | 1.8576 | 0.21734 | 1.8264 | 0.65017 | 0.15214 | 5.2295 | 1.7457 | 0.20838 | 1.8303 | 0.61098 | 0.14587 | Y
35231 | 462076 | 525014 | 5.3415 | 1.8326 | 0.21481 | 1.8695 | 0.64142 | 0.15037 | 5.2373 | 1.7246 | 0.20604 | 1.833 | 0.6036 | 0.14423 | Y
35232 | 462176 | 525014 | 5.2539 | 1.8024 | 0.21227 | 1.8389 | 0.63085 | 0.14859 | 5.1722 | 1.6984 | 0.20369 | 1.8103 | 0.59444 | 0.14258 | Y
35233 | 462276 | 525014 | 5.1514 | 1.7677 | 0.20972 | 1.803 | 0.61871 | 0.1468 | 5.1188 | 1.6679 | 0.20132 | 1.7916 | 0.58376 | 0.14092 | Y
35234 | 462376 | 525014 | 5.1182 | 1.7291 | 0.20717 | 1.7914 | 0.6052 | 0.14502 | 5.0372 | 1.6335 | 0.19894 | 1.763 | 0.57173 | 0.13926 | Y
35235 | 462476 | 525014 | 5.1016 | 1.6873 | 0.20461 | 1.7856 | 0.59055 | 0.14323 | 4.9523 | 1.5958 | 0.19655 | 1.7333 | 0.55853 | 0.13759 | Y
35236 | 462576 | 525014 | 4.9732 | 1.6427 | 0.20206 | 1.7406 | 0.57496 | 0.14144 | 4.8971 | 1.5578 | 0.19415 | 1.714 | 0.54525 | 0.1359 | Y
35237 | 462676 | 525014 | 4.9614 | 1.6114 | 0.19952 | 1.7365 | 0.56398 | 0.13966 | 4.8256 | 1.5664 | 0.19176 | 1.689 | 0.54823 | 0.13423 | Y
35238 | 462776 | 525014 | 4.8828 | 1.6147 | 0.19699 | 1.709 | 0.56514 | 0.13789 | 4.7534 | 1.5719 | 0.18936 | 1.6637 | 0.55017 | 0.13255 | Y
35239 | 462876 | 525014 | 4.804 | 1.6151 | 0.19446 | 1.6814 | 0.56527 | 0.13612 | 4.6806 | 1.5746 | 0.18697 | 1.6382 | 0.55111 | 0.13088 | Y
35240 | 462976 | 525014 | 4.7249 | 1.6127 | 0.19195 | 1.6537 | 0.56443 | 0.13437 | 4.6074 | 1.5745 | 0.18459 | 1.6126 | 0.55106 | 0.12921 | Y
35241 | 463076 | 525014 | 4.6458 | 1.6076 | 0.18946 | 1.626 | 0.56266 | 0.13262 | 4.5339 | 1.5716 | 0.18222 | 1.5869 | 0.55006 | 0.12755 | Y
35242 | 463176 | 525014 | 4.5669 | 1.6001 | 0.18698 | 1.5984 | 0.56003 | 0.13089 | 4.4579 | 1.5661 | 0.17987 | 1.5603 | 0.54815 | 0.12591 | Y
35243 | 463276 | 525014 | 4.3722 | 1.5902 | 0.18452 | 1.5303 | 0.55657 | 0.12916 | 4.2528 | 1.5582 | 0.17753 | 1.4885 | 0.54537 | 0.12427 | Y
35244 | 463376 | 525014 | 4.1733 | 1.5812 | 0.18208 | 1.4606 | 0.55343 | 0.12746 | 4.0557 | 1.5479 | 0.17521 | 1.4195 | 0.54177 | 0.12265 | Y
35245 | 463476 | 525014 | 3.9836 | 1.6028 | 0.17966 | 1.3943 | 0.56098 | 0.12576 | 3.8666 | 1.5355 | 0.1729 | 1.3533 | 0.53741 | 0.12103 | Y
35246 | 463576 | 525014 | 4.0557 | 1.621 | 0.17728 | 1.4195 | 0.56735 | 0.1241 | 3.8695 | 1.5466 | 0.17062 | 1.3543 | 0.5413 | 0.11943 | Y
35247 | 463676 | 525014 | 4.0418 | 1.6359 | 0.17491 | 1.4146 | 0.57256 | 0.12244 | 4.0325 | 1.5621 | 0.16836 | 1.4114 | 0.54672 | 0.11785
35248 | 463776 | 525014 | 3.9102 | 1.6475 | 0.17258 | 1.3686 | 0.57664 | 0.12081 | 3.9249 | 1.5744 | 0.16612 | 1.3737 | 0.55105 | 0.11628
35249 | 463876 | 525014 | 3.78 | 1.656 | 0.17027 | 1.323 | 0.5796 | 0.11919 | 3.7928 | 1.5837 | 0.16391 | 1.3275 | 0.5543 | 0.11474
35250 | 463976 | 525014 | 3.6514 | 1.6614 | 0.16799 | 1.278 | 0.5815 | 0.11759 | 3.6625 | 1.5901 | 0.16172 | 1.2819 | 0.55652 | 0.1132
35251 | 448976 | 525114 | 2.2965 | 0.96457 | 0.04564 | 0.80376 | 0.3376 | 0.031948 | 2.2944 | 0.95678 | 0.0447 | 0.80306 | 0.33487 | 0.03129
35252 | 449076 | 525114 | 2.3186 | 0.98348 | 0.04599 | 0.81152 | 0.34422 | 0.032193 | 2.2941 | 0.97572 | 0.04504 | 0.80292 | 0.3415 | 0.031528
35253 | 449176 | 525114 | 2.3355 | 1.0028 | 0.04636 | 0.81743 | 0.35099 | 0.032452 | 2.3292 | 0.99509 | 0.0454 | 0.81521 | 0.34828 | 0.03178
35254 | 449276 | 525114 | 2.3562 | 1.0174 | 0.04648 | 0.82468 | 0.35608 | 0.032536 | 2.3544 | 1.0097 | 0.04553 | 0.82404 | 0.35339 | 0.031871
35255 | 449376 | 525114 | 2.3755 | 1.0347 | 0.04677 | 0.83144 | 0.36215 | 0.032739 | 2.3738 | 1.027 | 0.04581 | 0.83083 | 0.35946 | 0.032067
35256 | 449476 | 525114 | 2.4265 | 1.0531 | 0.04712 | 0.84927 | 0.36858 | 0.032984 | 2.3947 | 1.0454 | 0.04615 | 0.83815 | 0.3659 | 0.032305
35257 | 449576 | 525114 | 2.418 | 1.072 | 0.04752 | 0.84631 | 0.37521 | 0.033264 | 2.4164 | 1.0644 | 0.04653 | 0.84575 | 0.37253 | 0.032571
35258 | 449676 | 525114 | 2.4211 | 1.0898 | 0.04788 | 0.84738 | 0.38145 | 0.033516 | 2.406 | 1.0822 | 0.04688 | 0.8421 | 0.37877 | 0.032816
35259 | 449776 | 525114 | 2.4592 | 1.1083 | 0.04829 | 0.86073 | 0.3879 | 0.033803 | 2.4414 | 1.1006 | 0.04728 | 0.85448 | 0.38522 | 0.033096
35260 | 449876 | 525114 | 2.5222 | 1.124 | 0.04901 | 0.88277 | 0.39341 | 0.034307 | 2.4754 | 1.1164 | 0.04758 | 0.86638 | 0.39073 | 0.033306
35261 | 449976 | 525114 | 2.5577 | 1.1303 | 0.0494 | 0.89519 | 0.3956 | 0.03458 | 2.4805 | 1.1226 | 0.04774 | 0.86816 | 0.39291 | 0.033418
35262 | 450076 | 525114 | 2.5751 | 1.1403 | 0.05012 | 0.90128 | 0.3991 | 0.035084 | 2.4913 | 1.1326 | 0.04843 | 0.87195 | 0.3964 | 0.033901
35263 | 450176 | 525114 | 2.5165 | 1.148 | 0.05079 | 0.88077 | 0.40181 | 0.035553 | 2.366 | 1.1403 | 0.04908 | 0.82811 | 0.3991 | 0.034356
35264 | 450276 | 525114 | 2.514 | 1.1589 | 0.05171 | 0.8799 | 0.4056 | 0.036197 | 2.3842 | 1.1511 | 0.04996 | 0.83446 | 0.40288 | 0.034972
35265 | 450376 | 525114 | 2.4395 | 1.1688 | 0.05268 | 0.85382 | 0.40907 | 0.036876 | 2.3982 | 1.161 | 0.05087 | 0.83938 | 0.40634 | 0.035609
35266 | 450476 | 525114 | 2.3715 | 1.1751 | 0.05353 | 0.83004 | 0.41128 | 0.037471 | 2.4021 | 1.1672 | 0.05169 | 0.84072 | 0.40854 | 0.036183
35267 | 450576 | 525114 | 2.4107 | 1.1835 | 0.0546 | 0.84375 | 0.41422 | 0.03822 | 2.4148 | 1.1756 | 0.05272 | 0.84517 | 0.41147 | 0.036904
35268 | 450676 | 525114 | 2.4537 | 1.1886 | 0.05559 | 0.85879 | 0.41601 | 0.038913 | 2.4117 | 1.1807 | 0.05367 | 0.84409 | 0.41324 | 0.037569
35269 | 450776 | 525114 | 2.4916 | 1.1888 | 0.05641 | 0.87208 | 0.41609 | 0.039487 | 2.4962 | 1.1808 | 0.05447 | 0.87369 | 0.41329 | 0.038129
35270 | 450876 | 525114 | 2.5585 | 1.1893 | 0.05735 | 0.89548 | 0.41626 | 0.040145 | 2.5167 | 1.1813 | 0.05539 | 0.88085 | 0.41344 | 0.038773 | Y
35271 | 450976 | 525114 | 2.6399 | 1.1896 | 0.05841 | 0.92397 | 0.41635 | 0.040887 | 2.5697 | 1.1815 | 0.05641 | 0.89941 | 0.41351 | 0.039487 | Y
35272 | 451076 | 525114 | 2.6479 | 1.1845 | 0.05928 | 0.92676 | 0.41458 | 0.041496 | 2.6406 | 1.1763 | 0.05727 | 0.92422 | 0.41171 | 0.040089 | Y
35273 | 451176 | 525114 | 2.8027 | 1.1804 | 0.06034 | 0.98096 | 0.41314 | 0.042238 | 2.6517 | 1.1721 | 0.05829 | 0.92809 | 0.41024 | 0.040803 | Y
35274 | 451276 | 525114 | 2.7955 | 1.1772 | 0.06161 | 0.97841 | 0.41203 | 0.043127 | 2.7665 | 1.1688 | 0.05951 | 0.96826 | 0.40909 | 0.041657 | Y
35275 | 451376 | 525114 | 2.7934 | 1.1679 | 0.06264 | 0.97768 | 0.40876 | 0.043848 | 2.7854 | 1.1594 | 0.06051 | 0.97488 | 0.4058 | 0.042357
35276 | 451476 | 525114 | 2.899 | 1.1556 | 0.06362 | 1.0146 | 0.40447 | 0.044534 | 2.8104 | 1.147 | 0.06147 | 0.98365 | 0.40146 | 0.043029
35277 | 451576 | 525114 | 2.9799 | 1.144 | 0.06481 | 1.043 | 0.40039 | 0.045367 | 2.8633 | 1.1353 | 0.06261 | 1.0022 | 0.39734 | 0.043827
35278 | 451676 | 525114 | 2.9989 | 1.1264 | 0.06574 | 1.0496 | 0.39424 | 0.046018 | 3.009 | 1.1176 | 0.06351 | 1.0531 | 0.39115 | 0.044457
35279 | 451776 | 525114 | 3.0198 | 1.1489 | 0.06697 | 1.0569 | 0.40211 | 0.046879 | 3.0302 | 1.1017 | 0.06468 | 1.0606 | 0.38558 | 0.045276
35280 | 451876 | 525114 | 3.1735 | 1.2215 | 0.06819 | 1.1107 | 0.42752 | 0.047733 | 3.0101 | 1.0833 | 0.06583 | 1.0535 | 0.37916 | 0.046081
35281 | 451976 | 525114 | 3.4653 | 1.2903 | 0.06937 | 1.2129 | 0.45161 | 0.048559 | 3.087 | 1.1332 | 0.06696 | 1.0805 | 0.39662 | 0.046872
35282 | 452076 | 525114 | 3.5294 | 1.3387 | 0.07022 | 1.2353 | 0.46853 | 0.049154 | 3.1879 | 1.175 | 0.06776 | 1.1158 | 0.41124 | 0.047432
35283 | 452176 | 525114 | 3.6284 | 1.3993 | 0.07143 | 1.2699 | 0.48977 | 0.050001 | 3.2642 | 1.2283 | 0.06889 | 1.1425 | 0.42992 | 0.048223
35284 | 452276 | 525114 | 3.8537 | 1.4421 | 0.07241 | 1.3488 | 0.50473 | 0.050687 | 3.3851 | 1.2655 | 0.06981 | 1.1848 | 0.44291 | 0.048867
35285 | 452376 | 525114 | 3.998 | 1.4919 | 0.0737 | 1.3993 | 0.52217 | 0.05159 | 3.6284 | 1.3096 | 0.071 | 1.2699 | 0.45836 | 0.0497
35286 | 452476 | 525114 | 4.0352 | 1.5145 | 0.07463 | 1.4123 | 0.53008 | 0.052241 | 3.7055 | 1.3291 | 0.07186 | 1.2969 | 0.46519 | 0.050302
35287 | 452576 | 525114 | 4.0363 | 1.5336 | 0.07568 | 1.4127 | 0.53677 | 0.052976 | 3.8396 | 1.3462 | 0.07283 | 1.3438 | 0.47116 | 0.050981
35288 | 452676 | 525114 | 4.0537 | 1.5571 | 0.07704 | 1.4188 | 0.54497 | 0.053928 | 3.9335 | 1.368 | 0.07408 | 1.3767 | 0.4788 | 0.051856
35289 | 452776 | 525114 | 4.1676 | 1.5552 | 0.07811 | 1.4587 | 0.54431 | 0.054677 | 3.891 | 1.3675 | 0.07506 | 1.3618 | 0.47862 | 0.052542
35290 | 452876 | 525114 | 4.1857 | 1.5444 | 0.07921 | 1.465 | 0.54054 | 0.055447 | 3.9695 | 1.3599 | 0.07607 | 1.3893 | 0.47597 | 0.053249
35291 | 452976 | 525114 | 4.1768 | 1.5434 | 0.08078 | 1.4619 | 0.54018 | 0.056546 | 3.9666 | 1.3625 | 0.07752 | 1.3883 | 0.47686 | 0.054264
35292 | 453076 | 525114 | 4.3722 | 1.5359 | 0.08245 | 1.5303 | 0.53758 | 0.057715 | 3.9101 | 1.3604 | 0.07907 | 1.3685 | 0.47613 | 0.055349
35293 | 453176 | 525114 | 4.298 | 1.5359 | 0.08458 | 1.5043 | 0.53756 | 0.059206 | 3.8089 | 1.3663 | 0.08105 | 1.3331 | 0.47822 | 0.056735
35294 | 453276 | 525114 | 4.1156 | 1.5245 | 0.08669 | 1.4405 | 0.53357 | 0.060683 | 3.8309 | 1.3631 | 0.08302 | 1.3408 | 0.47709 | 0.058114
35295 | 453376 | 525114 | 4.1705 | 1.6028 | 0.08866 | 1.4597 | 0.56097 | 0.062062 | 3.8654 | 1.4425 | 0.08487 | 1.3529 | 0.50489 | 0.059409
35296 | 453476 | 525114 | 4.3861 | 1.7608 | 0.09063 | 1.5351 | 0.61629 | 0.063441 | 3.8689 | 1.5863 | 0.08672 | 1.3541 | 0.55522 | 0.060704
35297 | 453576 | 525114 | 4.3429 | 1.929 | 0.09341 | 1.52 | 0.67515 | 0.065387 | 3.9293 | 1.7396 | 0.08933 | 1.3752 | 0.60887 | 0.062531
35298 | 453676 | 525114 | 4.2009 | 2.0718 | 0.09625 | 1.4703 | 0.72514 | 0.067375 | 4.0833 | 1.8702 | 0.09199 | 1.4292 | 0.65457 | 0.064393
35299 | 453776 | 525114 | 4.5048 | 2.2004 | 0.09963 | 1.5767 | 0.77013 | 0.069741 | 4.1996 | 1.9882 | 0.09516 | 1.4698 | 0.69585 | 0.066612
35300 | 453876 | 525114 | 4.8717 | 2.2977 | 0.10332 | 1.7051 | 0.80419 | 0.072324 | 4.4391 | 2.0781 | 0.0986 | 1.5537 | 0.72733 | 0.06902
35301 | 453976 | 525114 | 4.9627 | 2.3792 | 0.10785 | 1.737 | 0.83273 | 0.075495 | 4.5557 | 2.154 | 0.10281 | 1.5945 | 0.75392 | 0.071967
35302 | 454076 | 525114 | 5.1646 | 2.4129 | 0.11256 | 1.8076 | 0.8445 | 0.078792 | 4.8448 | 2.1869 | 0.10719 | 1.6957 | 0.76543 | 0.075033
35303 | 454176 | 525114 | 5.3765 | 2.4044 | 0.11766 | 1.8818 | 0.84154 | 0.082362 | 5.0465 | 2.1818 | 0.11191 | 1.7663 | 0.76364 | 0.078337
35304 | 454276 | 525114 | 5.5961 | 2.3495 | 0.123 | 1.9586 | 0.82234 | 0.0861 | 5.164 | 2.1338 | 0.11684 | 1.8074 | 0.74683 | 0.081788
35305 | 454376 | 525114 | 5.6165 | 2.2798 | 0.12956 | 1.9658 | 0.79793 | 0.090692 | 5.1542 | 2.0728 | 0.12288 | 1.804 | 0.7255 | 0.086016
35306 | 454476 | 525114 | 5.5616 | 2.1115 | 0.13401 | 1.9465 | 0.73903 | 0.093807 | 5.0432 | 1.9232 | 0.127 | 1.7651 | 0.67311 | 0.0889 | Y
35307 | 454576 | 525114 | 5.529 | 1.9696 | 0.14085 | 1.9351 | 0.68937 | 0.098595 | 5.0519 | 1.7974 | 0.1333 | 1.7682 | 0.62908 | 0.09331 | Y
35308 | 454676 | 525114 | 5.5835 | 1.9029 | 0.14818 | 1.9542 | 0.66603 | 0.10373 | 4.8998 | 1.724 | 0.14004 | 1.7149 | 0.60339 | 0.098028 | Y
35309 | 454776 | 525114 | 5.469 | 1.9538 | 0.15599 | 1.9141 | 0.68382 | 0.10919 | 4.912 | 1.7901 | 0.14721 | 1.7192 | 0.62654 | 0.10305 | Y
35310 | 454876 | 525114 | 5.5372 | 2.0919 | 0.16426 | 1.938 | 0.73216 | 0.11498 | 5.0029 | 1.9087 | 0.15479 | 1.751 | 0.66804 | 0.10835 | Y
35311 | 454976 | 525114 | 5.7881 | 2.2276 | 0.17302 | 2.0258 | 0.77966 | 0.12111 | 5.2581 | 2.0248 | 0.16281 | 1.8403 | 0.70869 | 0.11397
35312 | 455076 | 525114 | 5.9888 | 2.3914 | 0.1843 | 2.0961 | 0.83698 | 0.12901 | 5.6966 | 2.1677 | 0.17311 | 1.9938 | 0.75868 | 0.12118
35313 | 455176 | 525114 | 6.1776 | 2.497 | 0.1932 | 2.1622 | 0.87395 | 0.13524 | 5.9478 | 2.3117 | 0.18125 | 2.0817 | 0.8091 | 0.12687
35314 | 455276 | 525114 | 6.459 | 2.722 | 0.2022 | 2.2607 | 0.95269 | 0.14154 | 6.2261 | 2.5362 | 0.18947 | 2.1791 | 0.88769 | 0.13263
35315 | 455376 | 525114 | 6.7124 | 2.8982 | 0.2098 | 2.3493 | 1.0144 | 0.14686 | 6.3415 | 2.7044 | 0.19645 | 2.2195 | 0.94655 | 0.13751
35316 | 455476 | 525114 | 6.91 | 3.0257 | 0.21737 | 2.4185 | 1.059 | 0.15216 | 6.4844 | 2.8268 | 0.2034 | 2.2695 | 0.98939 | 0.14238
35317 | 455576 | 525114 | 7.1066 | 3.1621 | 0.22688 | 2.4873 | 1.1067 | 0.15882 | 6.674 | 2.926 | 0.21212 | 2.3359 | 1.0241 | 0.14848
35318 | 455676 | 525114 | 6.9235 | 3.3447 | 0.2336 | 2.4232 | 1.1707 | 0.16352 | 6.6873 | 2.9824 | 0.21833 | 2.3405 | 1.0438 | 0.15283
35319 | 455776 | 525114 | 7.1294 | 3.5683 | 0.2397 | 2.4953 | 1.2489 | 0.16779 | 6.6055 | 3.1371 | 0.224 | 2.3119 | 1.098 | 0.1568
35320 | 455876 | 525114 | 6.9825 | 3.7217 | 0.2446 | 2.4439 | 1.3026 | 0.17122 | 6.548 | 3.2772 | 0.22862 | 2.2918 | 1.147 | 0.16003
35321 | 455976 | 525114 | 6.9254 | 3.8203 | 0.24949 | 2.4239 | 1.3371 | 0.17464 | 6.5556 | 3.3687 | 0.23324 | 2.2945 | 1.1791 | 0.16327
35322 | 456076 | 525114 | 6.929 | 3.8245 | 0.25296 | 2.4251 | 1.3386 | 0.17707 | 6.4588 | 3.3759 | 0.23662 | 2.2606 | 1.1816 | 0.16563
35323 | 456176 | 525114 | 6.853 | 3.7332 | 0.25505 | 2.3986 | 1.3066 | 0.17853 | 6.5903 | 3.2976 | 0.2388 | 2.3066 | 1.1542 | 0.16716
35324 | 456276 | 525114 | 6.9135 | 3.5714 | 0.25673 | 2.4197 | 1.25 | 0.17971 | 6.56 | 3.1567 | 0.24065 | 2.296 | 1.1048 | 0.16845
35325 | 456376 | 525114 | 6.8922 | 3.3627 | 0.25878 | 2.4123 | 1.1769 | 0.18115 | 6.4546 | 2.9743 | 0.24287 | 2.2591 | 1.041 | 0.17001
35326 | 456476 | 525114 | 6.8167 | 3.1022 | 0.26045 | 2.3859 | 1.0858 | 0.18232 | 6.3152 | 2.7458 | 0.24479 | 2.2103 | 0.96104 | 0.17135
35327 | 456576 | 525114 | 6.7579 | 2.8209 | 0.26276 | 2.3653 | 0.9873 | 0.18393 | 6.2297 | 2.4989 | 0.2473 | 2.1804 | 0.87463 | 0.17311
35328 | 456676 | 525114 | 6.8209 | 2.7552 | 0.26643 | 2.3873 | 0.96432 | 0.1865 | 6.3414 | 2.4555 | 0.25106 | 2.2195 | 0.85942 | 0.17574
35329 | 456776 | 525114 | 7.0239 | 2.8309 | 0.26859 | 2.4584 | 0.99081 | 0.18801 | 6.4996 | 2.5279 | 0.25346 | 2.2749 | 0.88476 | 0.17742
35330 | 456876 | 525114 | 7.0147 | 2.8623 | 0.27064 | 2.4552 | 1.0018 | 0.18945 | 6.4749 | 2.56 | 0.25572 | 2.2662 | 0.89601 | 0.179
35331 | 456976 | 525114 | 7.0532 | 2.8253 | 0.271 | 2.4686 | 0.98887 | 0.1897 | 6.5089 | 2.5535 | 0.25642 | 2.2781 | 0.89373 | 0.17949
35332 | 457076 | 525114 | 7.0767 | 2.9914 | 0.27175 | 2.4768 | 1.047 | 0.19023 | 6.5881 | 2.7204 | 0.25745 | 2.3058 | 0.95213 | 0.18021
35333 | 457176 | 525114 | 7.023 | 3.1155 | 0.27188 | 2.4581 | 1.0904 | 0.19032 | 6.6199 | 2.8362 | 0.25788 | 2.317 | 0.99266 | 0.18052
35334 | 457276 | 525114 | 7.2321 | 3.1998 | 0.27234 | 2.5313 | 1.1199 | 0.19064 | 6.6788 | 2.9149 | 0.25859 | 2.3376 | 1.0202 | 0.18101
35335 | 457376 | 525114 | 7.0589 | 3.215 | 0.27108 | 2.4706 | 1.1252 | 0.18976 | 6.6685 | 2.9283 | 0.25769 | 2.334 | 1.0249 | 0.18038
35336 | 457476 | 525114 | 6.9468 | 3.1586 | 0.26763 | 2.4314 | 1.1055 | 0.18734 | 6.5312 | 2.874 | 0.25476 | 2.2859 | 1.0059 | 0.17833
35337 | 457576 | 525114 | 6.9345 | 3.0661 | 0.2637 | 2.4271 | 1.0731 | 0.18459 | 6.5448 | 2.7857 | 0.25137 | 2.2907 | 0.97501 | 0.17596
35338 | 457676 | 525114 | 6.9039 | 2.9533 | 0.25975 | 2.4164 | 1.0337 | 0.18182 | 6.498 | 2.6992 | 0.24793 | 2.2743 | 0.94472 | 0.17355
35339 | 457776 | 525114 | 6.7589 | 2.8758 | 0.2551 | 2.3656 | 1.0065 | 0.17857 | 6.3795 | 2.6617 | 0.24383 | 2.2328 | 0.93161 | 0.17068
35340 | 457876 | 525114 | 6.7623 | 2.813 | 0.25096 | 2.3668 | 0.98454 | 0.17567 | 6.364 | 2.6079 | 0.24018 | 2.2274 | 0.91278 | 0.16813
35341 | 457976 | 525114 | 6.6534 | 2.8774 | 0.24433 | 2.3287 | 1.0071 | 0.17103 | 6.4025 | 2.6766 | 0.23419 | 2.2409 | 0.93679 | 0.16393
35342 | 458076 | 525114 | 6.6184 | 2.9666 | 0.23845 | 2.3164 | 1.0383 | 0.16692 | 6.3162 | 2.7616 | 0.22887 | 2.2107 | 0.96655 | 0.16021
35343 | 458176 | 525114 | 6.5892 | 3.0245 | 0.23606 | 2.3062 | 1.0586 | 0.16524 | 6.2569 | 2.8166 | 0.22551 | 2.1899 | 0.98581 | 0.15786
35344 | 458276 | 525114 | 6.3772 | 3.0567 | 0.23509 | 2.232 | 1.0698 | 0.16456 | 6.2901 | 2.8472 | 0.2246 | 2.2015 | 0.99652 | 0.15722
35345 | 458376 | 525114 | 6.4501 | 3.0513 | 0.23397 | 2.2575 | 1.0679 | 0.16378 | 6.2941 | 2.8412 | 0.22354 | 2.2029 | 0.99442 | 0.15648
35346 | 458476 | 525114 | 6.2594 | 3.2462 | 0.23264 | 2.1908 | 1.1362 | 0.16285 | 6.2476 | 3.0927 | 0.22229 | 2.1866 | 1.0825 | 0.1556
35347 | 458576 | 525114 | 6.3693 | 3.4804 | 0.23231 | 2.2293 | 1.2181 | 0.16262 | 6.1107 | 3.3284 | 0.22195 | 2.1387 | 1.165 | 0.15537
35348 | 458676 | 525114 | 6.1615 | 3.6736 | 0.23206 | 2.1565 | 1.2857 | 0.16244 | 5.8445 | 3.5245 | 0.22167 | 2.0456 | 1.2336 | 0.15517
35349 | 458776 | 525114 | 6.1926 | 3.8223 | 0.23203 | 2.1674 | 1.3378 | 0.16242 | 5.9472 | 3.6773 | 0.22158 | 2.0815 | 1.287 | 0.15511
35350 | 458876 | 525114 | 6.1934 | 3.941 | 0.23352 | 2.1677 | 1.3794 | 0.16346 | 6.1131 | 3.8023 | 0.22289 | 2.1396 | 1.3308 | 0.15602
35351 | 458976 | 525114 | 6.069 | 3.9981 | 0.23425 | 2.1242 | 1.3994 | 0.16398 | 5.7457 | 3.8652 | 0.22349 | 2.011 | 1.3528 | 0.15644
35352 | 459076 | 525114 | 5.9827 | 4.0113 | 0.23548 | 2.094 | 1.4039 | 0.16484 | 5.784 | 3.8845 | 0.22454 | 2.0244 | 1.3596 | 0.15718
35353 | 459176 | 525114 | 6.0136 | 3.9746 | 0.23648 | 2.1047 | 1.3911 | 0.16554 | 5.7041 | 3.8537 | 0.22537 | 1.9964 | 1.3488 | 0.15776
35354 | 459276 | 525114 | 5.9545 | 3.9028 | 0.23813 | 2.0841 | 1.366 | 0.16669 | 5.7066 | 3.7881 | 0.22679 | 1.9973 | 1.3259 | 0.15875
35355 | 459376 | 525114 | 5.9948 | 3.7882 | 0.23918 | 2.0982 | 1.3259 | 0.16743 | 5.6337 | 3.6787 | 0.22768 | 1.9718 | 1.2876 | 0.15938
35356 | 459476 | 525114 | 5.8705 | 3.6519 | 0.24107 | 2.0547 | 1.2782 | 0.16875 | 5.591 | 3.5482 | 0.22935 | 1.9568 | 1.2419 | 0.16054
35357 | 459576 | 525114 | 5.804 | 3.4824 | 0.24193 | 2.0314 | 1.2188 | 0.16935 | 5.5967 | 3.3833 | 0.23009 | 1.9588 | 1.1841 | 0.16106
35358 | 459676 | 525114 | 5.9238 | 3.3042 | 0.24371 | 2.0733 | 1.1565 | 0.1706 | 5.5782 | 3.2103 | 0.2317 | 1.9524 | 1.1236 | 0.16219
35359 | 459776 | 525114 | 5.8186 | 3.1096 | 0.24486 | 2.0365 | 1.0884 | 0.1714 | 5.5444 | 3.0203 | 0.23276 | 1.9405 | 1.0571 | 0.16293
35360 | 459876 | 525114 | 5.7455 | 2.9109 | 0.24625 | 2.0109 | 1.0188 | 0.17238 | 5.5282 | 2.8264 | 0.23405 | 1.9349 | 0.98922 | 0.16384
35361 | 459976 | 525114 | 5.6345 | 2.7055 | 0.24681 | 1.9721 | 0.94693 | 0.17277 | 5.4241 | 2.6251 | 0.2346 | 1.8984 | 0.91878 | 0.16422
35362 | 460076 | 525114 | 5.7131 | 2.5069 | 0.24807 | 1.9996 | 0.87743 | 0.17365 | 5.2887 | 2.4311 | 0.2358 | 1.851 | 0.8509 | 0.16506
35363 | 460176 | 525114 | 5.6129 | 2.3089 | 0.24846 | 1.9645 | 0.8081 | 0.17392 | 5.3112 | 2.2372 | 0.23622 | 1.8589 | 0.78302 | 0.16535
35364 | 460276 | 525114 | 5.4466 | 2.1326 | 0.24793 | 1.9063 | 0.74643 | 0.17355 | 5.1233 | 2.0742 | 0.23579 | 1.7931 | 0.72597 | 0.16505
35365 | 460376 | 525114 | 5.3918 | 2.0769 | 0.24806 | 1.8871 | 0.72692 | 0.17364 | 5.0566 | 2.0169 | 0.23598 | 1.7698 | 0.7059 | 0.16519
35366 | 460476 | 525114 | 5.247 | 2.0932 | 0.24658 | 1.8365 | 0.73262 | 0.17261 | 5.0199 | 1.9576 | 0.23469 | 1.757 | 0.68516 | 0.16428
35367 | 460576 | 525114 | 5.3611 | 2.1154 | 0.24642 | 1.8764 | 0.7404 | 0.17249 | 4.9474 | 1.9869 | 0.23462 | 1.7316 | 0.69542 | 0.16423
35368 | 460676 | 525114 | 5.2877 | 2.1241 | 0.24556 | 1.8507 | 0.74343 | 0.17189 | 4.984 | 2.0029 | 0.23389 | 1.7444 | 0.70102 | 0.16372
35369 | 460776 | 525114 | 5.1718 | 2.126 | 0.24468 | 1.8101 | 0.74409 | 0.17128 | 4.9163 | 2.0124 | 0.23314 | 1.7207 | 0.70436 | 0.1632
35370 | 460876 | 525114 | 4.9612 | 2.108 | 0.24221 | 1.7364 | 0.73781 | 0.16955 | 4.6714 | 2.0024 | 0.23092 | 1.635 | 0.70083 | 0.16164
35371 | 460976 | 525114 | 4.898 | 2.0836 | 0.23957 | 1.7143 | 0.72925 | 0.1677 | 4.7801 | 1.9857 | 0.22854 | 1.673 | 0.695 | 0.15998
35372 | 461076 | 525114 | 4.9859 | 2.0461 | 0.23592 | 1.7451 | 0.71615 | 0.16514 | 4.8703 | 1.9558 | 0.22521 | 1.7046 | 0.68451 | 0.15765
35373 | 461176 | 525114 | 4.9896 | 2.0187 | 0.23395 | 1.7464 | 0.70656 | 0.16376 | 4.7942 | 1.9354 | 0.22343 | 1.678 | 0.6774 | 0.1564
35374 | 461276 | 525114 | 5.1569 | 1.9872 | 0.23196 | 1.8049 | 0.69551 | 0.16237 | 4.9538 | 1.9106 | 0.22164 | 1.7338 | 0.66872 | 0.15515
35375 | 461376 | 525114 | 5.2389 | 1.9513 | 0.22988 | 1.8336 | 0.68294 | 0.16092 | 4.9621 | 1.8811 | 0.21976 | 1.7367 | 0.65837 | 0.15383
35376 | 461476 | 525114 | 5.3982 | 1.9116 | 0.22773 | 1.8894 | 0.66905 | 0.15941 | 4.8853 | 1.8473 | 0.2178 | 1.7098 | 0.64655 | 0.15246
35377 | 461576 | 525114 | 5.5431 | 1.8761 | 0.2255 | 1.9401 | 0.65665 | 0.15785 | 4.9983 | 1.8099 | 0.21577 | 1.7494 | 0.63345 | 0.15104 | Y
35378 | 461676 | 525114 | 5.6706 | 1.8611 | 0.22323 | 1.9847 | 0.6514 | 0.15626 | 5.1434 | 1.7693 | 0.21369 | 1.8002 | 0.61924 | 0.14958 | Y
35379 | 461776 | 525114 | 5.5853 | 1.8627 | 0.2209 | 1.9549 | 0.65196 | 0.15463 | 5.2791 | 1.7466 | 0.21155 | 1.8477 | 0.6113 | 0.14808 | Y
35380 | 461876 | 525114 | 5.4687 | 1.8574 | 0.21853 | 1.914 | 0.65007 | 0.15297 | 5.3918 | 1.7439 | 0.20937 | 1.8871 | 0.61038 | 0.14656 | Y
35381 | 461976 | 525114 | 5.3457 | 1.8454 | 0.21613 | 1.871 | 0.64588 | 0.15129 | 5.3326 | 1.7351 | 0.20716 | 1.8664 | 0.60728 | 0.14501 | Y
35382 | 462076 | 525114 | 5.2173 | 1.8273 | 0.2137 | 1.8261 | 0.63955 | 0.14959 | 5.2416 | 1.7203 | 0.20493 | 1.8345 | 0.60212 | 0.14345 | Y
35383 | 462176 | 525114 | 5.2588 | 1.8037 | 0.21126 | 1.8406 | 0.63131 | 0.14788 | 5.2076 | 1.7004 | 0.20267 | 1.8227 | 0.59513 | 0.14187 | Y
35384 | 462276 | 525114 | 5.2246 | 1.7752 | 0.20881 | 1.8286 | 0.62132 | 0.14617 | 5.1423 | 1.6754 | 0.20039 | 1.7998 | 0.5864 | 0.14027 | Y
35385 | 462376 | 525114 | 5.1245 | 1.7423 | 0.20635 | 1.7936 | 0.60979 | 0.14444 | 5.0754 | 1.6462 | 0.1981 | 1.7764 | 0.57618 | 0.13867 | Y
35386 | 462476 | 525114 | 5.0739 | 1.7055 | 0.20389 | 1.7758 | 0.59694 | 0.14272 | 5.0073 | 1.6133 | 0.19579 | 1.7525 | 0.56465 | 0.13705 | Y
35387 | 462576 | 525114 | 5.0584 | 1.6656 | 0.20143 | 1.7705 | 0.58296 | 0.141 | 4.9168 | 1.5772 | 0.19348 | 1.7209 | 0.552 | 0.13544 | Y
35388 | 462676 | 525114 | 4.9294 | 1.6229 | 0.19897 | 1.7253 | 0.56803 | 0.13928 | 4.8674 | 1.5384 | 0.19116 | 1.7036 | 0.53845 | 0.13381 | Y
35389 | 462776 | 525114 | 4.9233 | 1.5782 | 0.19652 | 1.7232 | 0.55237 | 0.13756 | 4.7962 | 1.5177 | 0.18885 | 1.6787 | 0.53118 | 0.1322 | Y
35390 | 462876 | 525114 | 4.8456 | 1.5645 | 0.19407 | 1.6959 | 0.54757 | 0.13585 | 4.7243 | 1.5237 | 0.18654 | 1.6535 | 0.53329 | 0.13058 | Y
35391 | 462976 | 525114 | 4.7675 | 1.5655 | 0.19164 | 1.6686 | 0.54791 | 0.13415 | 4.6519 | 1.527 | 0.18424 | 1.6282 | 0.53446 | 0.12897 | Y
35392 | 463076 | 525114 | 4.6894 | 1.5639 | 0.18922 | 1.6413 | 0.54738 | 0.13245 | 4.5792 | 1.5277 | 0.18194 | 1.6027 | 0.5347 | 0.12736 | Y
35393 | 463176 | 525114 | 4.6113 | 1.56 | 0.18681 | 1.614 | 0.54599 | 0.13077 | 4.5062 | 1.5258 | 0.17966 | 1.5772 | 0.53405 | 0.12576 | Y
35394 | 463276 | 525114 | 4.5333 | 1.5536 | 0.18442 | 1.5867 | 0.54378 | 0.12909 | 4.4332 | 1.5215 | 0.17739 | 1.5516 | 0.53254 | 0.12417 | Y
35395 | 463376 | 525114 | 4.4014 | 1.5451 | 0.18204 | 1.5405 | 0.5408 | 0.12743 | 4.2802 | 1.5149 | 0.17513 | 1.4981 | 0.5302 | 0.12259 | Y
35396 | 463476 | 525114 | 4.2081 | 1.5345 | 0.17969 | 1.4728 | 0.53708 | 0.12578 | 4.0853 | 1.506 | 0.17289 | 1.4299 | 0.52709 | 0.12102 | Y
35397 | 463576 | 525114 | 4.0232 | 1.5534 | 0.17737 | 1.4081 | 0.54369 | 0.12416 | 3.8978 | 1.4949 | 0.17067 | 1.3642 | 0.52323 | 0.11947 | Y
35398 | 463676 | 525114 | 3.9267 | 1.5725 | 0.17506 | 1.3743 | 0.55036 | 0.12254 | 3.7514 | 1.5015 | 0.16846 | 1.313 | 0.52551 | 0.11792
35399 | 463776 | 525114 | 4.0887 | 1.5883 | 0.17278 | 1.431 | 0.55592 | 0.12095 | 3.9099 | 1.5179 | 0.16628 | 1.3685 | 0.53126 | 0.1164
35400 | 463876 | 525114 | 3.9667 | 1.6012 | 0.17052 | 1.3884 | 0.5604 | 0.11936 | 3.9359 | 1.5313 | 0.16411 | 1.3776 | 0.53596 | 0.11488
35401 | 463976 | 525114 | 3.8378 | 1.6109 | 0.16829 | 1.3432 | 0.56382 | 0.1178 | 3.8141 | 1.5418 | 0.16197 | 1.3349 | 0.53964 | 0.11338
35402 | 448976 | 525214 | 2.2797 | 0.98303 | 0.0455 | 0.79788 | 0.34406 | 0.03185 | 2.2745 | 0.97526 | 0.04455 | 0.79606 | 0.34134 | 0.031185
35403 | 449076 | 525214 | 2.3228 | 1.0017 | 0.04585 | 0.81299 | 0.3506 | 0.032095 | 2.3172 | 0.99398 | 0.04489 | 0.81102 | 0.34789 | 0.031423
35404 | 449176 | 525214 | 2.3415 | 1.018 | 0.04607 | 0.81952 | 0.3563 | 0.032249 | 2.3385 | 1.0103 | 0.04512 | 0.81849 | 0.35361 | 0.031584
35405 | 449276 | 525214 | 2.3901 | 1.0329 | 0.04625 | 0.83655 | 0.36153 | 0.032375 | 2.3542 | 1.0253 | 0.04529 | 0.82397 | 0.35884 | 0.031703
35406 | 449376 | 525214 | 2.4245 | 1.0481 | 0.04645 | 0.84856 | 0.36685 | 0.032515 | 2.3704 | 1.0405 | 0.0455 | 0.82965 | 0.36417 | 0.03185
35407 | 449476 | 525214 | 2.394 | 1.0671 | 0.04686 | 0.8379 | 0.37349 | 0.032802 | 2.3923 | 1.0595 | 0.0459 | 0.8373 | 0.37081 | 0.03213
35408 | 449576 | 525214 | 2.3914 | 1.0838 | 0.04718 | 0.83699 | 0.37933 | 0.033026 | 2.3653 | 1.0762 | 0.04621 | 0.82785 | 0.37666 | 0.032347
35409 | 449676 | 525214 | 2.438 | 1.0993 | 0.04754 | 0.8533 | 0.38475 | 0.033278 | 2.4246 | 1.0917 | 0.04649 | 0.84862 | 0.38208 | 0.032543
35410 | 449776 | 525214 | 2.4912 | 1.1176 | 0.04863 | 0.87192 | 0.39116 | 0.034041 | 2.4493 | 1.11 | 0.04695 | 0.85726 | 0.38849 | 0.032865
35411 | 449876 | 525214 | 2.5386 | 1.1313 | 0.0495 | 0.88851 | 0.39594 | 0.03465 | 2.4645 | 1.1236 | 0.04776 | 0.86258 | 0.39327 | 0.033432
35412 | 449976 | 525214 | 2.5766 | 1.138 | 0.05 | 0.9018 | 0.3983 | 0.035 | 2.4709 | 1.1303 | 0.04826 | 0.8648 | 0.39562 | 0.033782
35413 | 450076 | 525214 | 2.5314 | 1.1466 | 0.05072 | 0.886 | 0.40133 | 0.035504 | 2.3981 | 1.139 | 0.04895 | 0.83935 | 0.39865 | 0.034265
35414 | 450176 | 525214 | 2.4898 | 1.1537 | 0.05142 | 0.87144 | 0.40379 | 0.035994 | 2.4082 | 1.146 | 0.04963 | 0.84287 | 0.4011 | 0.034741
35415 | 450276 | 525214 | 2.4455 | 1.1628 | 0.05234 | 0.85592 | 0.407 | 0.036638 | 2.4203 | 1.1552 | 0.05051 | 0.8471 | 0.40431 | 0.035357
35416 | 450376 | 525214 | 2.3977 | 1.1712 | 0.0533 | 0.83918 | 0.40991 | 0.03731 | 2.4278 | 1.1635 | 0.05143 | 0.84974 | 0.40721 | 0.036001
35417 | 450476 | 525214 | 2.3971 | 1.1749 | 0.05409 | 0.83898 | 0.41122 | 0.037863 | 2.4104 | 1.1672 | 0.0522 | 0.84363 | 0.40851 | 0.03654
35418 | 450576 | 525214 | 2.4381 | 1.1789 | 0.055 | 0.85332 | 0.41262 | 0.0385 | 2.4157 | 1.1711 | 0.05308 | 0.8455 | 0.4099 | 0.037156
35419 | 450676 | 525214 | 2.4773 | 1.1807 | 0.05589 | 0.86704 | 0.41326 | 0.039123 | 2.4809 | 1.1729 | 0.05394 | 0.86832 | 0.41052 | 0.037758
35420 | 450776 | 525214 | 2.5259 | 1.181 | 0.05679 | 0.88406 | 0.41334 | 0.039753 | 2.4783 | 1.1731 | 0.05483 | 0.8674 | 0.41058 | 0.038381
35421 | 450876 | 525214 | 2.6433 | 1.1828 | 0.05792 | 0.92514 | 0.41399 | 0.040544 | 2.5535 | 1.1749 | 0.05592 | 0.89374 | 0.41121 | 0.039144
35422 | 450976 | 525214 | 2.6362 | 1.1779 | 0.05876 | 0.92266 | 0.41225 | 0.041132 | 2.5978 | 1.1699 | 0.05674 | 0.90923 | 0.40945 | 0.039718 | Y
35423 | 451076 | 525214 | 2.8213 | 1.173 | 0.05974 | 0.98746 | 0.41057 | 0.041818 | 2.629 | 1.165 | 0.0577 | 0.92014 | 0.40774 | 0.04039 | Y
35424 | 451176 | 525214 | 2.7439 | 1.1639 | 0.06059 | 0.96035 | 0.40738 | 0.042413 | 2.7205 | 1.1558 | 0.05853 | 0.95219 | 0.40451 | 0.040971 | Y
35425 | 451276 | 525214 | 2.784 | 1.1558 | 0.06163 | 0.97441 | 0.40453 | 0.043141 | 2.7411 | 1.1475 | 0.05955 | 0.95937 | 0.40164 | 0.041685 | Y
35426 | 451376 | 525214 | 2.899 | 1.1481 | 0.06287 | 1.0147 | 0.40183 | 0.044009 | 2.8019 | 1.1397 | 0.06073 | 0.98068 | 0.39891 | 0.042511
35427 | 451476 | 525214 | 2.9653 | 1.135 | 0.06389 | 1.0379 | 0.39726 | 0.044723 | 2.8331 | 1.1266 | 0.06173 | 0.99159 | 0.3943 | 0.043211
35428 | 451576 | 525214 | 2.9989 | 1.1191 | 0.06487 | 1.0496 | 0.39168 | 0.045409 | 2.995 | 1.1105 | 0.06267 | 1.0482 | 0.38869 | 0.043869
35429 | 451676 | 525214 | 2.9976 | 1.1244 | 0.06566 | 1.0492 | 0.39354 | 0.045962 | 3.0075 | 1.0898 | 0.06344 | 1.0526 | 0.38144 | 0.044408
35430 | 451776 | 525214 | 3.17 | 1.2142 | 0.06727 | 1.1095 | 0.42496 | 0.047089 | 3.0333 | 1.0778 | 0.06496 | 1.0616 | 0.37722 | 0.045472
35431 | 451876 | 525214 | 3.375 | 1.2694 | 0.06816 | 1.1813 | 0.44429 | 0.047712 | 3.0389 | 1.1181 | 0.06581 | 1.0636 | 0.39135 | 0.046067
35432 | 451976 | 525214 | 3.5857 | 1.3373 | 0.06941 | 1.255 | 0.46805 | 0.048587 | 3.2104 | 1.1783 | 0.06699 | 1.1236 | 0.4124 | 0.046893
35433 | 452076 | 525214 | 3.6005 | 1.3752 | 0.07014 | 1.2602 | 0.48131 | 0.049098 | 3.2233 | 1.2108 | 0.06768 | 1.1282 | 0.42378 | 0.047376
35434 | 452176 | 525214 | 3.7785 | 1.4223 | 0.0712 | 1.3225 | 0.4978 | 0.04984 | 3.3519 | 1.2521 | 0.06866 | 1.1732 | 0.43825 | 0.048062
35435 | 452276 | 525214 | 3.9157 | 1.457 | 0.07216 | 1.3705 | 0.50996 | 0.050512 | 3.5344 | 1.2824 | 0.06955 | 1.2371 | 0.44885 | 0.048685
35436 | 452376 | 525214 | 4.0163 | 1.4996 | 0.07345 | 1.4057 | 0.52488 | 0.051415 | 3.6365 | 1.3205 | 0.07075 | 1.2728 | 0.46218 | 0.049525
35437 | 452476 | 525214 | 4.0382 | 1.5229 | 0.07455 | 1.4134 | 0.53302 | 0.052185 | 3.7993 | 1.3413 | 0.07176 | 1.3298 | 0.46946 | 0.050232
35438 | 452576 | 525214 | 4.0459 | 1.5508 | 0.07596 | 1.4161 | 0.54279 | 0.053172 | 3.909 | 1.3672 | 0.07306 | 1.3681 | 0.47851 | 0.051142
35439 | 452676 | 525214 | 4.1523 | 1.5413 | 0.07681 | 1.4533 | 0.53947 | 0.053767 | 3.7744 | 1.3593 | 0.07384 | 1.3211 | 0.47574 | 0.051688
35440 | 452776 | 525214 | 4.1344 | 1.5432 | 0.07812 | 1.447 | 0.54012 | 0.054684 | 3.8852 | 1.3629 | 0.07505 | 1.3598 | 0.47702 | 0.052535
35441 | 452876 | 525214 | 4.0828 | 1.5333 | 0.07941 | 1.429 | 0.53664 | 0.055587 | 3.9318 | 1.3567 | 0.07624 | 1.3761 | 0.47484 | 0.053368
35442 | 452976 | 525214 | 4.2669 | 1.5163 | 0.08077 | 1.4934 | 0.53071 | 0.056539 | 3.9243 | 1.3452 | 0.07749 | 1.3735 | 0.47081 | 0.054243
35443 | 453076 | 525214 | 4.3242 | 1.4999 | 0.08236 | 1.5135 | 0.52496 | 0.057652 | 3.8354 | 1.3353 | 0.07897 | 1.3424 | 0.46735 | 0.055279
35444 | 453176 | 525214 | 4.0983 | 1.4851 | 0.08423 | 1.4344 | 0.51979 | 0.058961 | 3.7608 | 1.3281 | 0.08071 | 1.3163 | 0.46482 | 0.056497
35445 | 453276 | 525214 | 3.9174 | 1.5211 | 0.08657 | 1.3711 | 0.53237 | 0.060599 | 3.6188 | 1.3706 | 0.08291 | 1.2666 | 0.47972 | 0.058037
35446 | 453376 | 525214 | 4.256 | 1.6907 | 0.0888 | 1.4896 | 0.59176 | 0.06216 | 3.832 | 1.5252 | 0.08499 | 1.3412 | 0.53382 | 0.059493
35447 | 453476 | 525214 | 4.3304 | 1.8464 | 0.09107 | 1.5156 | 0.64623 | 0.063749 | 3.9459 | 1.6672 | 0.08713 | 1.3811 | 0.58353 | 0.060991
35448 | 453576 | 525214 | 4.3631 | 2.0171 | 0.09433 | 1.5271 | 0.706 | 0.066031 | 3.99 | 1.8234 | 0.09018 | 1.3965 | 0.63818 | 0.063126
35449 | 453676 | 525214 | 4.2088 | 2.13 | 0.09693 | 1.4731 | 0.74551 | 0.067851 | 4.0767 | 1.927 | 0.09262 | 1.4268 | 0.67446 | 0.064834
35450 | 453776 | 525214 | 4.6589 | 2.2252 | 0.10005 | 1.6306 | 0.77883 | 0.070035 | 4.2805 | 2.015 | 0.09554 | 1.4982 | 0.70524 | 0.066878
35451 | 453876 | 525214 | 4.9616 | 2.3081 | 0.10397 | 1.7366 | 0.80783 | 0.072779 | 4.4636 | 2.092 | 0.0992 | 1.5622 | 0.7322 | 0.06944
35452 | 453976 | 525214 | 4.9249 | 2.3652 | 0.1085 | 1.7237 | 0.82781 | 0.07595 | 4.4772 | 2.1458 | 0.10342 | 1.567 | 0.75104 | 0.072394
35453 | 454076 | 525214 | 5.1033 | 2.3775 | 0.11326 | 1.7862 | 0.83211 | 0.079282 | 4.8923 | 2.1593 | 0.10785 | 1.7123 | 0.75576 | 0.075495
35454 | 454176 | 525214 | 5.3882 | 2.3489 | 0.11838 | 1.8859 | 0.82212 | 0.082866 | 5.0387 | 2.136 | 0.11259 | 1.7635 | 0.74761 | 0.078813
35455 | 454276 | 525214 | 5.4901 | 2.2656 | 0.12332 | 1.9215 | 0.79296 | 0.086324 | 5.2269 | 2.0634 | 0.11716 | 1.8294 | 0.72219 | 0.082012
35456 | 454376 | 525214 | 5.4375 | 2.1743 | 0.12952 | 1.9031 | 0.76102 | 0.090664 | 5.064 | 1.9835 | 0.12289 | 1.7724 | 0.69422 | 0.086023 | Y
35457 | 454476 | 525214 | 5.5054 | 2.0256 | 0.13496 | 1.9269 | 0.70895 | 0.094472 | 5.0823 | 1.8508 | 0.12791 | 1.7788 | 0.64778 | 0.089537 | Y
35458 | 454576 | 525214 | 5.382 | 1.8914 | 0.14177 | 1.8837 | 0.66199 | 0.099239 | 4.9295 | 1.7211 | 0.13419 | 1.7253 | 0.6024 | 0.093933 | Y
35459 | 454676 | 525214 | 5.4345 | 1.8566 | 0.14904 | 1.9021 | 0.6498 | 0.10433 | 4.9399 | 1.6858 | 0.14088 | 1.729 | 0.59002 | 0.098616 | Y
35460 | 454776 | 525214 | 5.2668 | 1.9648 | 0.15678 | 1.8434 | 0.68767 | 0.10975 | 4.7872 | 1.8017 | 0.14799 | 1.6755 | 0.63058 | 0.10359 | Y
35461 | 454876 | 525214 | 5.5193 | 2.1101 | 0.16559 | 1.9318 | 0.73855 | 0.11591 | 5.0139 | 1.9278 | 0.15607 | 1.7549 | 0.67474 | 0.10925 | Y
35462 | 454976 | 525214 | 5.7437 | 2.251 | 0.1748 | 2.0103 | 0.78785 | 0.12236 | 5.2851 | 2.0498 | 0.16451 | 1.8498 | 0.71742 | 0.11516
35463 | 455076 | 525214 | 6.0368 | 2.3884 | 0.18482 | 2.1129 | 0.83593 | 0.12937 | 5.662 | 2.1689 | 0.17368 | 1.9817 | 0.75913 | 0.12158
35464 | 455176 | 525214 | 6.1095 | 2.489 | 0.19283 | 2.1383 | 0.87116 | 0.13498 | 5.8776 | 2.3176 | 0.18103 | 2.0572 | 0.81114 | 0.12672
35465 | 455276 | 525214 | 6.3889 | 2.6999 | 0.20139 | 2.2361 | 0.94498 | 0.14097 | 6.0805 | 2.5218 | 0.18886 | 2.1282 | 0.88264 | 0.1322
35466 | 455376 | 525214 | 6.7011 | 2.8802 | 0.21037 | 2.3454 | 1.0081 | 0.14726 | 6.3321 | 2.6953 | 0.19709 | 2.2162 | 0.94337 | 0.13796
35467 | 455476 | 525214 | 6.8953 | 2.9838 | 0.21718 | 2.4134 | 1.0443 | 0.15203 | 6.4015 | 2.7949 | 0.20336 | 2.2405 | 0.97822 | 0.14235
35468 | 455576 | 525214 | 6.9676 | 3.1252 | 0.22605 | 2.4387 | 1.0938 | 0.15823 | 6.5143 | 2.8732 | 0.21149 | 2.28 | 1.0056 | 0.14804
35469 | 455676 | 525214 | 6.8464 | 3.3612 | 0.23255 | 2.3963 | 1.1764 | 0.16279 | 6.6805 | 2.9597 | 0.21751 | 2.3382 | 1.0359 | 0.15226
35470 | 455776 | 525214 | 7.0445 | 3.593 | 0.23939 | 2.4656 | 1.2575 | 0.16757 | 6.5814 | 3.17 | 0.22384 | 2.3035 | 1.1095 | 0.15669
35471 | 455876 | 525214 | 6.8968 | 3.6992 | 0.24253 | 2.4139 | 1.2947 | 0.16977 | 6.4211 | 3.2673 | 0.22685 | 2.2474 | 1.1436 | 0.15879
35472 | 455976 | 525214 | 6.7083 | 3.767 | 0.24634 | 2.3479 | 1.3185 | 0.17244 | 6.4445 | 3.3306 | 0.23048 | 2.2556 | 1.1657 | 0.16134
35473 | 456076 | 525214 | 6.7119 | 3.7476 | 0.2489 | 2.3492 | 1.3116 | 0.17423 | 6.2977 | 3.3156 | 0.23303 | 2.2042 | 1.1605 | 0.16312
35474 | 456176 | 525214 | 6.6529 | 3.6844 | 0.25226 | 2.3285 | 1.2895 | 0.17658 | 6.4661 | 3.262 | 0.23633 | 2.2631 | 1.1417 | 0.16543
35475 | 456276 | 525214 | 6.7952 | 3.5443 | 0.25485 | 2.3783 | 1.2405 | 0.17839 | 6.4398 | 3.1399 | 0.23897 | 2.2539 | 1.099 | 0.16728
35476 | 456376 | 525214 | 6.815 | 3.3446 | 0.25714 | 2.3852 | 1.1706 | 0.18 | 6.3585 | 2.9647 | 0.2414 | 2.2255 | 1.0377 | 0.16898
35477 | 456476 | 525214 | 6.7675 | 3.0941 | 0.25904 | 2.3686 | 1.0829 | 0.18133 | 6.2702 | 2.7444 | 0.2435 | 2.1946 | 0.96054 | 0.17045
35478 | 456576 | 525214 | 6.5957 | 2.7987 | 0.26005 | 2.3085 | 0.97953 | 0.18204 | 6.2607 | 2.4837 | 0.24483 | 2.1913 | 0.86931 | 0.17138
35479 | 456676 | 525214 | 6.6691 | 2.7164 | 0.26336 | 2.3342 | 0.95075 | 0.18435 | 6.3689 | 2.4281 | 0.24826 | 2.2291 | 0.84982 | 0.17378
35480 | 456776 | 525214 | 6.8823 | 2.7821 | 0.26485 | 2.4088 | 0.97374 | 0.1854 | 6.4087 | 2.4912 | 0.25003 | 2.2431 | 0.87193 | 0.17502
35481 | 456876 | 525214 | 6.9088 | 2.8341 | 0.26806 | 2.4181 | 0.99194 | 0.18764 | 6.4295 | 2.543 | 0.25336 | 2.2503 | 0.89006 | 0.17735
35482 | 456976 | 525214 | 6.9107 | 2.7819 | 0.26713 | 2.4187 | 0.97367 | 0.18699 | 6.3524 | 2.497 | 0.25288 | 2.2233 | 0.87395 | 0.17702
35483 | 457076 | 525214 | 6.8946 | 2.9236 | 0.26858 | 2.4131 | 1.0233 | 0.18801 | 6.3981 | 2.6652 | 0.25456 | 2.2393 | 0.93281 | 0.17819
35484 | 457176 | 525214 | 6.8471 | 3.0515 | 0.26887 | 2.3965 | 1.068 | 0.18821 | 6.4647 | 2.7849 | 0.25513 | 2.2627 | 0.97473 | 0.17859
35485 | 457276 | 525214 | 6.9767 | 3.1195 | 0.26805 | 2.4419 | 1.0918 | 0.18763 | 6.543 | 2.8481 | 0.25466 | 2.29 | 0.99683 | 0.17826
35486 | 457376 | 525214 | 6.8625 | 3.1291 | 0.26611 | 2.4019 | 1.0952 | 0.18628 | 6.4598 | 2.8561 | 0.25314 | 2.2609 | 0.99963 | 0.1772
35487 | 457476 | 525214 | 6.824 | 3.0922 | 0.26344 | 2.3884 | 1.0823 | 0.18441 | 6.3639 | 2.8199 | 0.25092 | 2.2274 | 0.98698 | 0.17564
35488 | 457576 | 525214 | 6.7898 | 3.0036 | 0.25932 | 2.3764 | 1.0513 | 0.18152 | 6.315 | 2.7351 | 0.24733 | 2.2103 | 0.95729 | 0.17313
35489 | 457676 | 525214 | 6.6465 | 2.9087 | 0.256 | 2.3263 | 1.018 | 0.1792 | 6.3456 | 2.6442 | 0.24446 | 2.221 | 0.92547 | 0.17112
35490 | 457776 | 525214 | 6.6151 | 2.8061 | 0.25164 | 2.3153 | 0.98212 | 0.17615 | 6.3369 | 2.6008 | 0.24062 | 2.2179 | 0.91029 | 0.16843
35491 | 457876 | 525214 | 6.6161 | 2.7529 | 0.24778 | 2.3156 | 0.96352 | 0.17345 | 6.2351 | 2.5562 | 0.23722 | 2.1823 | 0.89465 | 0.16605
35492 | 457976 | 525214 | 6.5455 | 2.7543 | 0.24154 | 2.2909 | 0.96402 | 0.16908 | 6.3285 | 2.5662 | 0.23158 | 2.215 | 0.89816 | 0.16211
35493 | 458076 | 525214 | 6.5002 | 2.8611 | 0.23671 | 2.2751 | 1.0014 | 0.1657 | 6.1967 | 2.6688 | 0.22723 | 2.1688 | 0.93407 | 0.15906
35494 | 458176 | 525214 | 6.5109 | 2.936 | 0.23346 | 2.2788 | 1.0276 | 0.16342 | 6.2212 | 2.7408 | 0.2232 | 2.1774 | 0.95929 | 0.15624
35495 | 458276 | 525214 | 6.3719 | 2.9765 | 0.23232 | 2.2302 | 1.0418 | 0.16262 | 6.2597 | 2.7795 | 0.22213 | 2.1909 | 0.97281 | 0.15549
35496 | 458376 | 525214 | 6.3472 | 2.9681 | 0.2302 | 2.2215 | 1.0388 | 0.16114 | 6.2219 | 2.7702 | 0.22015 | 2.1777 | 0.96958 | 0.1541
35497 | 458476 | 525214 | 6.3445 | 3.032 | 0.22869 | 2.2206 | 1.0612 | 0.16008 | 6.1497 | 2.8881 | 0.21873 | 2.1524 | 1.0108 | 0.15311
35498 | 458576 | 525214 | 6.2313 | 3.2736 | 0.22879 | 2.181 | 1.1458 | 0.16015 | 6.1231 | 3.1311 | 0.21878 | 2.1431 | 1.0959 | 0.15315
35499 | 458676 | 525214 | 6.1628 | 3.4757 | 0.22862 | 2.157 | 1.2165 | 0.16003 | 5.9034 | 3.3357 | 0.21857 | 2.0662 | 1.1675 | 0.153
35500 | 458776 | 525214 | 6.0909 | 3.6355 | 0.22842 | 2.1318 | 1.2724 | 0.15989 | 5.9002 | 3.499 | 0.21832 | 2.0651 | 1.2246 | 0.15282
35501 | 458876 | 525214 | 6.2056 | 3.7566 | 0.22875 | 2.172 | 1.3148 | 0.16012 | 5.9027 | 3.6246 | 0.21855 | 2.0659 | 1.2686 | 0.15299
35502 | 458976 | 525214 | 6.0557 | 3.833 | 0.22928 | 2.1195 | 1.3415 | 0.1605 | 5.9231 | 3.7061 | 0.21895 | 2.0731 | 1.2971 | 0.15327
35503 | 459076 | 525214 | 5.8424 | 3.8667 | 0.23018 | 2.0448 | 1.3533 | 0.16113 | 5.7053 | 3.7454 | 0.21968 | 1.9968 | 1.3109 | 0.15378
35504 | 459176 | 525214 | 5.9892 | 3.8581 | 0.23134 | 2.0962 | 1.3503 | 0.16194 | 5.6107 | 3.7426 | 0.22064 | 1.9637 | 1.3099 | 0.15445
35505 | 459276 | 525214 | 5.8165 | 3.8079 | 0.2325 | 2.0358 | 1.3327 | 0.16275 | 5.584 | 3.6978 | 0.22162 | 1.9544 | 1.2942 | 0.15513
35506 | 459376 | 525214 | 5.8396 | 3.7174 | 0.23337 | 2.0439 | 1.3011 | 0.16336 | 5.5432 | 3.6122 | 0.22233 | 1.9401 | 1.2643 | 0.15563
35507 | 459476 | 525214 | 5.8314 | 3.5945 | 0.23409 | 2.041 | 1.2581 | 0.16386 | 5.4989 | 3.4936 | 0.22293 | 1.9246 | 1.2228 | 0.15605
35508 | 459576 | 525214 | 5.7971 | 3.4623 | 0.23639 | 2.029 | 1.2118 | 0.16547 | 5.5537 | 3.3671 | 0.22499 | 1.9438 | 1.1785 | 0.15749
35509 | 459676 | 525214 | 5.7149 | 3.3047 | 0.2382 | 2.0002 | 1.1566 | 0.16674 | 5.546 | 3.2144 | 0.22661 | 1.9411 | 1.1251 | 0.15863
35510 | 459776 | 525214 | 5.7344 | 3.131 | 0.2398 | 2.007 | 1.0958 | 0.16786 | 5.4793 | 3.0452 | 0.22806 | 1.9178 | 1.0658 | 0.15964
35511 | 459876 | 525214 | 5.7099 | 2.9443 | 0.24085 | 1.9985 | 1.0305 | 0.16859 | 5.4111 | 2.8626 | 0.22902 | 1.8939 | 1.0019 | 0.16031
35512 | 459976 | 525214 | 5.6668 | 2.7567 | 0.24236 | 1.9834 | 0.96483 | 0.16965 | 5.4149 | 2.6793 | 0.23043 | 1.8952 | 0.93776 | 0.1613
35513 | 460076 | 525214 | 5.6004 | 2.5688 | 0.24396 | 1.9601 | 0.89908 | 0.17077 | 5.3296 | 2.4958 | 0.23193 | 1.8654 | 0.87353 | 0.16235
35514 | 460176 | 525214 | 5.6229 | 2.3761 | 0.24418 | 1.968 | 0.83162 | 0.17093 | 5.1857 | 2.3066 | 0.23218 | 1.815 | 0.8073 | 0.16253
35515 | 460276 | 525214 | 5.4688 | 2.1912 | 0.2448 | 1.9141 | 0.76693 | 0.17136 | 5.1399 | 2.1255 | 0.2328 | 1.799 | 0.74392 | 0.16296
35516 | 460376 | 525214 | 5.3593 | 2.0517 | 0.24403 | 1.8758 | 0.71808 | 0.17082 | 5.119 | 1.9987 | 0.23215 | 1.7916 | 0.69953 | 0.16251
35517 | 460476 | 525214 | 5.292 | 2.0333 | 0.24364 | 1.8522 | 0.71166 | 0.17055 | 4.9479 | 1.9402 | 0.23186 | 1.7318 | 0.67906 | 0.1623
35518 | 460576 | 525214 | 5.1994 | 2.0505 | 0.24263 | 1.8198 | 0.71767 | 0.16984 | 4.9254 | 1.9213 | 0.231 | 1.7239 | 0.67246 | 0.1617
35519 | 460676 | 525214 | 5.2381 | 2.0595 | 0.24143 | 1.8333 | 0.72081 | 0.169 | 4.8938 | 1.9372 | 0.22996 | 1.7128 | 0.67803 | 0.16097
35520 | 460776 | 525214 | 5.0743 | 2.0456 | 0.23844 | 1.776 | 0.71595 | 0.16691 | 4.8112 | 1.9311 | 0.22725 | 1.6839 | 0.67587 | 0.15907
35521 | 460876 | 525214 | 4.9329 | 2.0364 | 0.23649 | 1.7265 | 0.71274 | 0.16554 | 4.7015 | 1.9293 | 0.22551 | 1.6455 | 0.67527 | 0.15786
35522 | 460976 | 525214 | 4.8602 | 2.0269 | 0.23505 | 1.7011 | 0.70943 | 0.16453 | 4.5662 | 1.9272 | 0.22425 | 1.5982 | 0.67452 | 0.15698
35523 | 461076 | 525214 | 4.9142 | 2.0112 | 0.23346 | 1.72 | 0.70391 | 0.16342 | 4.7322 | 1.9186 | 0.22283 | 1.6563 | 0.67152 | 0.15598
35524 | 461176 | 525214 | 5.0616 | 1.9897 | 0.23174 | 1.7716 | 0.69641 | 0.16222 | 4.789 | 1.9042 | 0.22129 | 1.6762 | 0.66646 | 0.1549
35525 | 461276 | 525214 | 5.0646 | 1.9632 | 0.22989 | 1.7726 | 0.68712 | 0.16092 | 4.7266 | 1.8843 | 0.21963 | 1.6543 | 0.65952 | 0.15374
35526 | 461376 | 525214 | 5.2788 | 1.9322 | 0.22795 | 1.8476 | 0.67626 | 0.15957 | 4.878 | 1.8597 | 0.21787 | 1.7073 | 0.65088 | 0.15251
35527 | 461476 | 525214 | 5.1768 | 1.8971 | 0.22592 | 1.8119 | 0.664 | 0.15814 | 4.9668 | 1.8306 | 0.21603 | 1.7384 | 0.64071 | 0.15122 | Y
35528 | 461576 | 525214 | 5.3204 | 1.8587 | 0.22382 | 1.8621 | 0.65053 | 0.15667 | 5.0141 | 1.7977 | 0.21411 | 1.7549 | 0.6292 | 0.14988 | Y
35529 | 461676 | 525214 | 5.4476 | 1.8375 | 0.22166 | 1.9066 | 0.64313 | 0.15516 | 5.1848 | 1.7614 | 0.21213 | 1.8147 | 0.61651 | 0.14849 | Y
35530 | 461776 | 525214 | 5.5682 | 1.8283 | 0.21944 | 1.9489 | 0.63991 | 0.15361 | 5.3204 | 1.7223 | 0.2101 | 1.8621 | 0.60281 | 0.14707 | Y
35531 | 461876 | 525214 | 5.5904 | 1.8302 | 0.21718 | 1.9566 | 0.64057 | 0.15203 | 5.4172 | 1.7195 | 0.20802 | 1.896 | 0.60183 | 0.14561 | Y
35532 | 461976 | 525214 | 5.4757 | 1.8254 | 0.21488 | 1.9165 | 0.63889 | 0.15042 | 5.3599 | 1.7172 | 0.20591 | 1.876 | 0.60103 | 0.14414 | Y
35533 | 462076 | 525214 | 5.3548 | 1.8144 | 0.21256 | 1.8742 | 0.63504 | 0.14879 | 5.3001 | 1.7089 | 0.20377 | 1.855 | 0.59813 | 0.14264 | Y
35534 | 462176 | 525214 | 5.2287 | 1.7975 | 0.21022 | 1.83 | 0.62914 | 0.14715 | 5.2383 | 1.695 | 0.2016 | 1.8334 | 0.59326 | 0.14112 | Y
35535 | 462276 | 525214 | 5.1657 | 1.7753 | 0.20786 | 1.808 | 0.62137 | 0.1455 | 5.1577 | 1.676 | 0.19941 | 1.8052 | 0.5866 | 0.13959 | Y
35536 | 462376 | 525214 | 5.1944 | 1.7484 | 0.20549 | 1.818 | 0.61192 | 0.14384 | 5.1092 | 1.6523 | 0.1972 | 1.7882 | 0.5783 | 0.13804 | Y
35537 | 462476 | 525214 | 5.0966 | 1.7171 | 0.20312 | 1.7838 | 0.60098 | 0.14218 | 5.0424 | 1.6245 | 0.19498 | 1.7648 | 0.56857 | 0.13649 | Y
35538 | 462576 | 525214 | 5.0293 | 1.6821 | 0.20074 | 1.7602 | 0.58874 | 0.14052 | 4.9808 | 1.593 | 0.19275 | 1.7433 | 0.55756 | 0.13492 | Y
35539 | 462676 | 525214 | 5.015 | 1.644 | 0.19836 | 1.7552 | 0.57538 | 0.13885 | 4.8877 | 1.5585 | 0.19052 | 1.7107 | 0.54548 | 0.13336 | Y
35540 | 462776 | 525214 | 4.8854 | 1.6032 | 0.19599 | 1.7099 | 0.56111 | 0.13719 | 4.835 | 1.5214 | 0.18828 | 1.6923 | 0.53248 | 0.1318 | Y
35541 | 462876 | 525214 | 4.8833 | 1.5603 | 0.19362 | 1.7092 | 0.5461 | 0.13553 | 4.7642 | 1.4821 | 0.18605 | 1.6675 | 0.51874 | 0.13023 | Y
35542 | 462976 | 525214 | 4.8065 | 1.5163 | 0.19126 | 1.6823 | 0.5307 | 0.13388 | 4.6928 | 1.4776 | 0.18382 | 1.6425 | 0.51718 | 0.12867 | Y
35543 | 463076 | 525214 | 4.7294 | 1.5179 | 0.18891 | 1.6553 | 0.53127 | 0.13224 | 4.621 | 1.4815 | 0.1816 | 1.6173 | 0.51853 | 0.12712 | Y
35544 | 463176 | 525214 | 4.6522 | 1.5172 | 0.18657 | 1.6283 | 0.53102 | 0.1306 | 4.5488 | 1.4829 | 0.17938 | 1.5921 | 0.51903 | 0.12557 | Y
35545 | 463276 | 525214 | 4.5751 | 1.5142 | 0.18424 | 1.6013 | 0.52996 | 0.12897 | 4.4765 | 1.4819 | 0.17718 | 1.5668 | 0.51868 | 0.12403 | Y
35546 | 463376 | 525214 | 4.4982 | 1.509 | 0.18194 | 1.5744 | 0.52814 | 0.12736 | 4.4042 | 1.4786 | 0.17498 | 1.5415 | 0.51752 | 0.12249 | Y
35547 | 463476 | 525214 | 4.4215 | 1.5017 | 0.17965 | 1.5475 | 0.52559 | 0.12576 | 4.304 | 1.473 | 0.1728 | 1.5064 | 0.51556 | 0.12096 | Y
35548 | 463576 | 525214 | 4.2454 | 1.4924 | 0.17738 | 1.4859 | 0.52233 | 0.12417 | 4.1123 | 1.4652 | 0.17064 | 1.4393 | 0.51284 | 0.11945 | Y
35549 | 463676 | 525214 | 4.0674 | 1.5056 | 0.17513 | 1.4236 | 0.52696 | 0.12259 | 3.9296 | 1.4555 | 0.16849 | 1.3753 | 0.50943 | 0.11794
35550 | 463776 | 525214 | 3.8898 | 1.5253 | 0.17291 | 1.3614 | 0.53387 | 0.12104 | 3.7554 | 1.4576 | 0.16636 | 1.3144 | 0.51016 | 0.11645
35551 | 463876 | 525214 | 3.9597 | 1.5421 | 0.1707 | 1.3859 | 0.53973 | 0.11949 | 3.7912 | 1.4748 | 0.16425 | 1.3269 | 0.51619 | 0.11497
35552 | 463976 | 525214 | 4.0176 | 1.5559 | 0.16852 | 1.4061 | 0.54456 | 0.11796 | 3.9224 | 1.4892 | 0.16216 | 1.3728 | 0.52121 | 0.11351
35553 | 448976 | 525314 | 2.3112 | 1 | 0.04533 | 0.8089 | 0.35001 | 0.031731 | 2.302 | 0.99225 | 0.04439 | 0.8057 | 0.34729 | 0.031073
35554 | 449076 | 525314 | 2.3512 | 1.0162 | 0.04556 | 0.8229 | 0.35565 | 0.031892 | 2.3195 | 1.0084 | 0.04462 | 0.81181 | 0.35295 | 0.031234
35555 | 449176 | 525314 | 2.3908 | 1.0317 | 0.04578 | 0.8368 | 0.36109 | 0.032046 | 2.336 | 1.024 | 0.04483 | 0.81761 | 0.3584 | 0.031381
35556 | 449276 | 525314 | 2.4065 | 1.0472 | 0.04601 | 0.84227 | 0.36651 | 0.032207 | 2.3526 | 1.0395 | 0.04506 | 0.82342 | 0.36382 | 0.031542
35557 | 449376 | 525314 | 2.3698 | 1.0617 | 0.04622 | 0.82943 | 0.37159 | 0.032354 | 2.368 | 1.054 | 0.04527 | 0.8288 | 0.36891 | 0.031689
35558 | 449476 | 525314 | 2.3621 | 1.0775 | 0.04651 | 0.82674 | 0.37711 | 0.032557 | 2.3489 | 1.0698 | 0.04555 | 0.8221 | 0.37444 | 0.031885
35559 | 449576 | 525314 | 2.413 | 1.0957 | 0.04735 | 0.84455 | 0.38348 | 0.033145 | 2.4065 | 1.088 | 0.04597 | 0.84226 | 0.38082 | 0.032179
35560 | 449676 | 525314 | 2.4561 | 1.1082 | 0.04809 | 0.85965 | 0.38787 | 0.033663 | 2.4198 | 1.1006 | 0.04641 | 0.84693 | 0.38521 | 0.032487
35561 | 449776 | 525314 | 2.5048 | 1.1228 | 0.04903 | 0.87667 | 0.39299 | 0.034321 | 2.4364 | 1.1152 | 0.04728 | 0.85276 | 0.39033 | 0.033096
35562 | 449876 | 525314 | 2.5581 | 1.139 | 0.05016 | 0.89533 | 0.39864 | 0.035112 | 2.463 | 1.1314 | 0.04833 | 0.86206 | 0.39598 | 0.033831
35563 | 449976 | 525314 | 2.5848 | 1.145 | 0.05069 | 0.90469 | 0.40076 | 0.035483 | 2.4297 | 1.1374 | 0.04886 | 0.85038 | 0.3981 | 0.034202
35564 | 450076 | 525314 | 2.4699 | 1.1512 | 0.05132 | 0.86447 | 0.40292 | 0.035924 | 2.4373 | 1.1436 | 0.04948 | 0.85306 | 0.40026 | 0.034636
35565 | 450176 | 525314 | 2.4395 | 1.1557 | 0.05195 | 0.85383 | 0.40448 | 0.036365 | 2.4388 | 1.1481 | 0.0501 | 0.85359 | 0.40182 | 0.03507
35566 | 450276 | 525314 | 2.4146 | 1.1632 | 0.05286 | 0.84511 | 0.40712 | 0.037002 | 2.4443 | 1.1556 | 0.05097 | 0.85549 | 0.40444 | 0.035679
35567 | 450376 | 525314 | 2.407 | 1.166 | 0.05358 | 0.84245 | 0.40811 | 0.037506 | 2.3867 | 1.1584 | 0.05168 | 0.83534 | 0.40544 | 0.036176
35568 | 450476 | 525314 | 2.4244 | 1.1709 | 0.05453 | 0.84854 | 0.4098 | 0.038171 | 2.4283 | 1.1632 | 0.0526 | 0.84989 | 0.40712 | 0.03682
35569 | 450576 | 525314 | 2.4616 | 1.1716 | 0.05533 | 0.86157 | 0.41007 | 0.038731 | 2.4588 | 1.1639 | 0.05338 | 0.86058 | 0.40737 | 0.037366
35570 | 450676 | 525314 | 2.5018 | 1.174 | 0.05635 | 0.87562 | 0.41091 | 0.039445 | 2.443 | 1.1663 | 0.05437 | 0.85506 | 0.4082 | 0.038059
35571 | 450776 | 525314 | 2.5949 | 1.172 | 0.05721 | 0.90823 | 0.4102 | 0.040047 | 2.542 | 1.1642 | 0.05522 | 0.8897 | 0.40748 | 0.038654
35572 | 450876 | 525314 | 2.657 | 1.1705 | 0.05823 | 0.92995 | 0.40967 | 0.040761 | 2.556 | 1.1626 | 0.05621 | 0.89461 | 0.40692 | 0.039347
35573 | 450976 | 525314 | 2.8111 | 1.1646 | 0.0591 | 0.98389 | 0.4076 | 0.04137 | 2.6051 | 1.1567 | 0.05707 | 0.91179 | 0.40483 | 0.039949 | Y
35574 | 451076 | 525314 | 2.7601 | 1.1578 | 0.06005 | 0.96602 | 0.40524 | 0.042035 | 2.6758 | 1.1498 | 0.058 | 0.93654 | 0.40244 | 0.0406 | Y
35575 | 451176 | 525314 | 2.7738 | 1.1471 | 0.06089 | 0.97084 | 0.40149 | 0.042623 | 2.7024 | 1.1391 | 0.05882 | 0.94582 | 0.39867 | 0.041174 | Y
35576 | 451276 | 525314 | 2.8642 | 1.1359 | 0.06183 | 1.0025 | 0.39758 | 0.043281 | 2.7508 | 1.1278 | 0.05974 | 0.96278 | 0.39472 | 0.041818 | Y
35577 | 451376 | 525314 | 2.9704 | 1.1259 | 0.063 | 1.0396 | 0.39407 | 0.0441 | 2.8172 | 1.1177 | 0.06087 | 0.98601 | 0.39119 | 0.042609 | Y
35578 | 451476 | 525314 | 2.9976 | 1.1097 | 0.06389 | 1.0492 | 0.38841 | 0.044723 | 2.9699 | 1.1014 | 0.06173 | 1.0395 | 0.38549 | 0.043211
35579 | 451576 | 525314 | 3.0077 | 1.1207 | 0.06487 | 1.0527 | 0.39226 | 0.045409 | 2.995 | 1.0843 | 0.06267 | 1.0483 | 0.37949 | 0.043869
35580 | 451676 | 525314 | 3.1108 | 1.1884 | 0.06598 | 1.0888 | 0.41593 | 0.046186 | 3.0112 | 1.067 | 0.06374 | 1.0539 | 0.37344 | 0.044618
35581 | 451776 | 525314 | 3.2968 | 1.253 | 0.06709 | 1.1539 | 0.43855 | 0.046963 | 3.1 | 1.1071 | 0.06479 | 1.085 | 0.38749 | 0.045353
35582 | 451876 | 525314 | 3.6057 | 1.3133 | 0.06817 | 1.262 | 0.45967 | 0.047719 | 3.2128 | 1.1605 | 0.06582 | 1.1245 | 0.40617 | 0.046074
35583 | 451976 | 525314 | 3.6075 | 1.3641 | 0.06916 | 1.2626 | 0.47744 | 0.048412 | 3.2139 | 1.2052 | 0.06675 | 1.1249 | 0.42181 | 0.046725
35584 | 452076 | 525314 | 3.698 | 1.4002 | 0.06997 | 1.2943 | 0.49007 | 0.048979 | 3.3176 | 1.2365 | 0.06751 | 1.1612 | 0.43276 | 0.047257
35585 | 452176 | 525314 | 3.9388 | 1.4603 | 0.07142 | 1.3786 | 0.5111 | 0.049994 | 3.5375 | 1.2904 | 0.06886 | 1.2381 | 0.45164 | 0.048202
35586 | 452276 | 525314 | 3.973 | 1.4787 | 0.0722 | 1.3906 | 0.51756 | 0.05054 | 3.5669 | 1.3061 | 0.06957 | 1.2484 | 0.45712 | 0.048699
35587 | 452376 | 525314 | 4.0361 | 1.5122 | 0.07346 | 1.4126 | 0.52927 | 0.051422 | 3.73 | 1.3363 | 0.07074 | 1.3055 | 0.46771 | 0.049518
35588 | 452476 | 525314 | 3.9943 | 1.5192 | 0.07439 | 1.398 | 0.53173 | 0.052073 | 3.7925 | 1.3426 | 0.07159 | 1.3274 | 0.46993 | 0.050113
35589 | 452576 | 525314 | 4.0618 | 1.5364 | 0.07575 | 1.4216 | 0.53773 | 0.053025 | 3.7593 | 1.3592 | 0.07284 | 1.3157 | 0.47572 | 0.050988
35590 | 452676 | 525314 | 4.1259 | 1.5297 | 0.07682 | 1.4441 | 0.5354 | 0.053774 | 3.8514 | 1.3545 | 0.07382 | 1.348 | 0.47409 | 0.051674
35591 | 452776 | 525314 | 4.04 | 1.5179 | 0.07799 | 1.414 | 0.53126 | 0.054593 | 3.8754 | 1.3461 | 0.07491 | 1.3564 | 0.47113 | 0.052437
35592 | 452876 | 525314 | 4.1767 | 1.5145 | 0.0796 | 1.4618 | 0.53008 | 0.05572 | 3.9848 | 1.3466 | 0.07639 | 1.3947 | 0.4713 | 0.053473
35593 | 452976 | 525314 | 4.3629 | 1.5007 | 0.0812 | 1.527 | 0.52524 | 0.05684 | 3.858 | 1.3384 | 0.07788 | 1.3503 | 0.46845 | 0.054516
35594 | 453076 | 525314 | 4.0698 | 1.461 | 0.08229 | 1.4244 | 0.51137 | 0.057603 | 3.7545 | 1.3074 | 0.0789 | 1.3141 | 0.45759 | 0.05523
35595 | 453176 | 525314 | 3.8808 | 1.447 | 0.0843 | 1.3583 | 0.50646 | 0.05901 | 3.6311 | 1.3012 | 0.08077 | 1.2709 | 0.4554 | 0.056539
35596 | 453276 | 525314 | 4.0851 | 1.6033 | 0.08654 | 1.4298 | 0.56116 | 0.060578 | 3.7191 | 1.448 | 0.08286 | 1.3017 | 0.50679 | 0.058002
35597 | 453376 | 525314 | 4.3443 | 1.7728 | 0.08907 | 1.5205 | 0.62048 | 0.062349 | 3.8681 | 1.6028 | 0.08524 | 1.3538 | 0.56099 | 0.059668
35598 | 453476 | 525314 | 4.3678 | 1.9268 | 0.09168 | 1.5287 | 0.67438 | 0.064176 | 3.9139 | 1.7438 | 0.08769 | 1.3699 | 0.61034 | 0.061383
35599 | 453576 | 525314 | 4.0938 | 2.0515 | 0.09424 | 1.4328 | 0.71801 | 0.065968 | 4.0317 | 1.8583 | 0.0901 | 1.4111 | 0.6504 | 0.06307 | Y
35600 | 453676 | 525314 | 4.331 | 2.1575 | 0.09719 | 1.5159 | 0.75511 | 0.068033 | 4.0576 | 1.956 | 0.09286 | 1.4202 | 0.6846 | 0.065002
35601 | 453776 | 525314 | 4.7755 | 2.2404 | 0.10056 | 1.6714 | 0.78414 | 0.070392 | 4.3635 | 2.033 | 0.09602 | 1.5272 | 0.71154 | 0.067214
35602 | 453876 | 525314 | 4.7912 | 2.299 | 0.10445 | 1.6769 | 0.80466 | 0.073115 | 4.4231 | 2.088 | 0.09965 | 1.5481 | 0.73081 | 0.069755 | Y
35603 | 453976 | 525314 | 4.9431 | 2.3492 | 0.10941 | 1.7301 | 0.82223 | 0.076587 | 4.6201 | 2.1357 | 0.10426 | 1.617 | 0.74749 | 0.072982
35604 | 454076 | 525314 | 5.1773 | 2.3328 | 0.11396 | 1.8121 | 0.81648 | 0.079772 | 4.9086 | 2.1229 | 0.10849 | 1.718 | 0.74303 | 0.075943
35605 | 454176 | 525314 | 5.419 | 2.2834 | 0.11898 | 1.8966 | 0.7992 | 0.083286 | 4.9977 | 2.0806 | 0.11315 | 1.7492 | 0.7282 | 0.079205
35606 | 454276 | 525314 | 5.3837 | 2.1884 | 0.12397 | 1.8843 | 0.76593 | 0.086779 | 5.0607 | 1.997 | 0.11777 | 1.7712 | 0.69895 | 0.082439
35607 | 454376 | 525314 | 5.4546 | 2.0826 | 0.13001 | 1.9091 | 0.7289 | 0.091007 | 5.0181 | 1.9039 | 0.12336 | 1.7563 | 0.66637 | 0.086352 | Y
35608 | 454476 | 525314 | 5.3679 | 1.9387 | 0.13587 | 1.8788 | 0.67856 | 0.095109 | 4.9535 | 1.7766 | 0.12878 | 1.7337 | 0.6218 | 0.090146 | Y
35609 | 454576 | 525314 | 5.4591 | 1.8516 | 0.14264 | 1.9107 | 0.64807 | 0.099848 | 4.8383 | 1.6885 | 0.13503 | 1.6934 | 0.59099 | 0.094521 | Y
35610 | 454676 | 525314 | 5.3162 | 1.8435 | 0.14986 | 1.8607 | 0.64521 | 0.1049 | 4.8718 | 1.6985 | 0.14168 | 1.7051 | 0.59447 | 0.099176 | Y
35611 | 454776 | 525314 | 5.2938 | 1.9745 | 0.1575 | 1.8528 | 0.69108 | 0.11025 | 4.7791 | 1.8124 | 0.14872 | 1.6727 | 0.63435 | 0.1041 | Y
35612 | 454876 | 525314 | 5.5034 | 2.1225 | 0.16661 | 1.9262 | 0.74287 | 0.11663 | 5.0229 | 1.9419 | 0.15709 | 1.758 | 0.67965 | 0.10996
35613 | 454976 | 525314 | 5.5945 | 2.2442 | 0.1749 | 1.9581 | 0.78547 | 0.12243 | 5.2651 | 2.0466 | 0.1647 | 1.8428 | 0.71631 | 0.11529
35614 | 455076 | 525314 | 6.0068 | 2.3618 | 0.18403 | 2.1024 | 0.82662 | 0.12882 | 5.6378 | 2.1481 | 0.17307 | 1.9732 | 0.75182 | 0.12115
35615 | 455176 | 525314 | 6.1444 | 2.4913 | 0.19323 | 2.1505 | 0.87197 | 0.13526 | 5.8834 | 2.3286 | 0.18149 | 2.0592 | 0.815 | 0.12704
35616 | 455276 | 525314 | 6.3902 | 2.6947 | 0.20212 | 2.2366 | 0.94316 | 0.14148 | 6.1111 | 2.524 | 0.18965 | 2.1389 | 0.8834 | 0.13276
35617 | 455376 | 525314 | 6.569 | 2.8359 | 0.20925 | 2.2992 | 0.99257 | 0.14647 | 6.1663 | 2.6595 | 0.19621 | 2.1582 | 0.93083 | 0.13735
35618 | 455476 | 525314 | 6.7577 | 2.9361 | 0.21674 | 2.3652 | 1.0276 | 0.15172 | 6.3347 | 2.7567 | 0.20309 | 2.2171 | 0.96483 | 0.14216
35619 | 455576 | 525314 | 6.7782 | 3.1054 | 0.22403 | 2.3724 | 1.0869 | 0.15682 | 6.4249 | 2.8173 | 0.20981 | 2.2487 | 0.98607 | 0.14687
35620 | 455676 | 525314 | 6.8358 | 3.3742 | 0.23157 | 2.3925 | 1.181 | 0.1621 | 6.5676 | 2.9831 | 0.21676 | 2.2987 | 1.0441 | 0.15173
35621 | 455776 | 525314 | 6.8899 | 3.5311 | 0.23537 | 2.4115 | 1.2359 | 0.16476 | 6.3852 | 3.1255 | 0.22035 | 2.2348 | 1.0939 | 0.15424
35622 | 455876 | 525314 | 6.724 | 3.6506 | 0.23946 | 2.3534 | 1.2777 | 0.16762 | 6.2225 | 3.235 | 0.22421 | 2.1779 | 1.1322 | 0.15695
35623 | 455976 | 525314 | 6.6193 | 3.7247 | 0.24381 | 2.3168 | 1.3036 | 0.17067 | 6.3446 | 3.3041 | 0.22833 | 2.2206 | 1.1564 | 0.15983
35624 | 456076 | 525314 | 6.5526 | 3.7134 | 0.2469 | 2.2934 | 1.2997 | 0.17283 | 6.201 | 3.2965 | 0.23134 | 2.1703 | 1.1538 | 0.16194
35625 | 456176 | 525314 | 6.5175 | 3.6202 | 0.24891 | 2.2811 | 1.2671 | 0.17424 | 6.3636 | 3.2153 | 0.23342 | 2.2273 | 1.1254 | 0.16339
35626 | 456276 | 525314 | 6.6185 | 3.478 | 0.25123 | 2.3165 | 1.2173 | 0.17586 | 6.2782 | 3.0905 | 0.23581 | 2.1974 | 1.0817 | 0.16507
35627 | 456376 | 525314 | 6.7983 | 3.293 | 0.25393 | 2.3794 | 1.1525 | 0.17775 | 6.3199 | 2.9277 | 0.23859 | 2.212 | 1.0247 | 0.16701
35628 | 456476 | 525314 | 6.6654 | 3.0444 | 0.25544 | 2.3329 | 1.0655 | 0.17881 | 6.1588 | 2.7076 | 0.24032 | 2.1556 | 0.94765 | 0.16822
35629 | 456576 | 525314 | 6.5845 | 2.7714 | 0.25719 | 2.3046 | 0.97 | 0.18003 | 6.1487 | 2.4659 | 0.2423 | 2.152 | 0.86306 | 0.16961
35630 | 456676 | 525314 | 6.5586 | 2.6665 | 0.25959 | 2.2955 | 0.93329 | 0.18171 | 6.2759 | 2.3903 | 0.24488 | 2.1966 | 0.83661 | 0.17142
35631 | 456776 | 525314 | 6.7881 | 2.7407 | 0.26163 | 2.3758 | 0.95925 | 0.18314 | 6.2778 | 2.4617 | 0.24714 | 2.1972 | 0.86161 | 0.173
35632 | 456876 | 525314 | 6.8313 | 2.7932 | 0.26476 | 2.3909 | 0.97762 | 0.18533 | 6.3673 | 2.514 | 0.25037 | 2.2285 | 0.87991 | 0.17526
35633 | 456976 | 525314 | 6.8292 | 2.7456 | 0.26381 | 2.3902 | 0.96095 | 0.18467 | 6.352 | 2.472 | 0.24988 | 2.2232 | 0.8652 | 0.17492
35634 | 457076 | 525314 | 6.7765 | 2.8506 | 0.26503 | 2.3718 | 0.9977 | 0.18552 | 6.3044 | 2.6047 | 0.25133 | 2.2065 | 0.91165 | 0.17593
35635 | 457176 | 525314 | 6.7841 | 2.9827 | 0.26554 | 2.3744 | 1.0439 | 0.18588 | 6.3501 | 2.7286 | 0.2521 | 2.2225 | 0.95502 | 0.17647
35636 | 457276 | 525314 | 6.8511 | 3.0495 | 0.26443 | 2.3979 | 1.0673 | 0.1851 | 6.4668 | 2.7906 | 0.25137 | 2.2634 | 0.97673 | 0.17596
35637 | 457376 | 525314 | 6.7403 | 3.0604 | 0.26225 | 2.3591 | 1.0711 | 0.18357 | 6.359 | 2.7996 | 0.24961 | 2.2257 | 0.97985 | 0.17473
35638 | 457476 | 525314 | 6.7427 | 3.0386 | 0.26014 | 2.36 | 1.0635 | 0.1821 | 6.2265 | 2.7776 | 0.24788 | 2.1793 | 0.97217 | 0.17352
35639 | 457576 | 525314 | 6.7103 | 2.9789 | 0.25734 | 2.3486 | 1.0426 | 0.18014 | 6.2216 | 2.7197 | 0.24551 | 2.1776 | 0.95189 | 0.17186
35640 | 457676 | 525314 | 6.6111 | 2.8805 | 0.2534 | 2.3139 | 1.0082 | 0.17738 | 6.214 | 2.6252 | 0.24206 | 2.1749 | 0.91882 | 0.16944
35641 | 457776 | 525314 | 6.5229 | 2.7636 | 0.24917 | 2.283 | 0.96727 | 0.17442 | 6.2044 | 2.5535 | 0.23832 | 2.1715 | 0.89373 | 0.16682
35642 | 457876 | 525314 | 6.5042 | 2.7073 | 0.2457 | 2.2765 | 0.94757 | 0.17199 | 6.115 | 2.5186 | 0.23526 | 2.1402 | 0.8815 | 0.16468
35643 | 457976 | 525314 | 6.4611 | 2.6605 | 0.24057 | 2.2614 | 0.93118 | 0.1684 | 6.213 | 2.4842 | 0.23065 | 2.1745 | 0.86948 | 0.16145
35644 | 458076 | 525314 | 6.4395 | 2.7596 | 0.23512 | 2.2538 | 0.96587 | 0.16458 | 6.1606 | 2.5792 | 0.22571 | 2.1562 | 0.90273 | 0.158
35645 | 458176 | 525314 | 6.3464 | 2.8305 | 0.22985 | 2.2212 | 0.99067 | 0.1609 | 6.1086 | 2.6471 | 0.22061 | 2.138 | 0.92649 | 0.15443
35646 | 458276 | 525314 | 6.3003 | 2.8769 | 0.22849 | 2.2051 | 1.0069 | 0.15994 | 6.1742 | 2.6916 | 0.21867 | 2.161 | 0.94205 | 0.15307
35647 | 458376 | 525314 | 6.3295 | 2.8976 | 0.22749 | 2.2153 | 1.0141 | 0.15924 | 6.1338 | 2.711 | 0.21773 | 2.1468 | 0.94885 | 0.15241
35648 | 458476 | 525314 | 6.3339 | 2.8777 | 0.22583 | 2.2169 | 1.0072 | 0.15808 | 6.0672 | 2.7065 | 0.21616 | 2.1235 | 0.94726 | 0.15131
35649 | 458576 | 525314 | 6.2721 | 3.0803 | 0.22578 | 2.1952 | 1.0781 | 0.15805 | 6.0754 | 2.9469 | 0.21607 | 2.1264 | 1.0314 | 0.15125
35650 | 458676 | 525314 | 6.1852 | 3.2892 | 0.22575 | 2.1648 | 1.1512 | 0.15802 | 6.0238 | 3.158 | 0.21597 | 2.1083 | 1.1053 | 0.15118
35651 | 458776 | 525314 | 6.1129 | 3.4687 | 0.22633 | 2.1395 | 1.214 | 0.15843 | 5.86 | 3.3414 | 0.21643 | 2.051 | 1.1695 | 0.1515
35652 | 458876 | 525314 | 6.1323 | 3.5908 | 0.22557 | 2.1463 | 1.2568 | 0.1579 | 5.8659 | 3.4667 | 0.21564 | 2.0531 | 1.2133 | 0.15095
35653 | 458976 | 525314 | 6.1444 | 3.6828 | 0.2259 | 2.1505 | 1.289 | 0.15813 | 5.8011 | 3.5633 | 0.21584 | 2.0304 | 1.2471 | 0.15109
35654 | 459076 | 525314 | 5.9551 | 3.7347 | 0.22656 | 2.0843 | 1.3072 | 0.15859 | 5.7402 | 3.6202 | 0.21635 | 2.0091 | 1.2671 | 0.15144
35655 | 459176 | 525314 | 5.7674 | 3.7393 | 0.22686 | 2.0186 | 1.3088 | 0.1588 | 5.6465 | 3.6293 | 0.21653 | 1.9763 | 1.2703 | 0.15157
35656 | 459276 | 525314 | 5.7851 | 3.7002 | 0.22689 | 2.0248 | 1.2951 | 0.15882 | 5.5494 | 3.5942 | 0.21646 | 1.9423 | 1.258 | 0.15152
35657 | 459376 | 525314 | 5.7085 | 3.6457 | 0.22874 | 1.998 | 1.276 | 0.16012 | 5.481 | 3.5454 | 0.21807 | 1.9184 | 1.2409 | 0.15265
35658 | 459476 | 525314 | 5.7316 | 3.5512 | 0.22993 | 2.006 | 1.2429 | 0.16095 | 5.4408 | 3.4555 | 0.21909 | 1.9043 | 1.2094 | 0.15336
35659 | 459576 | 525314 | 5.7593 | 3.4358 | 0.23172 | 2.0158 | 1.2025 | 0.1622 | 5.4535 | 3.345 | 0.22067 | 1.9087 | 1.1707 | 0.15447
35660 | 459676 | 525314 | 5.6554 | 3.291 | 0.23274 | 1.9794 | 1.1519 | 0.16292 | 5.4025 | 3.2041 | 0.22156 | 1.8909 | 1.1214 | 0.15509
35661 | 459776 | 525314 | 5.7099 | 3.1451 | 0.23553 | 1.9985 | 1.1008 | 0.16487 | 5.3955 | 3.0635 | 0.22409 | 1.8884 | 1.0722 | 0.15686
35662 | 459876 | 525314 | 5.6693 | 2.9779 | 0.23725 | 1.9843 | 1.0423 | 0.16608 | 5.4131 | 2.9004 | 0.22566 | 1.8946 | 1.0151 | 0.15796
35663 | 459976 | 525314 | 5.7037 | 2.8012 | 0.23863 | 1.9963 | 0.98042 | 0.16704 | 5.3915 | 2.7275 | 0.22693 | 1.887 | 0.95461 | 0.15885
35664 | 460076 | 525314 | 5.6685 | 2.616 | 0.23905 | 1.984 | 0.91558 | 0.16734 | 5.3238 | 2.5453 | 0.22734 | 1.8633 | 0.89087 | 0.15914
35665 | 460176 | 525314 | 5.5731 | 2.431 | 0.23929 | 1.9506 | 0.85084 | 0.1675 | 5.1982 | 2.3634 | 0.22759 | 1.8194 | 0.8272 | 0.15931
35666 | 460276 | 525314 | 5.4642 | 2.2515 | 0.23981 | 1.9125 | 0.78803 | 0.16787 | 5.0698 | 2.1873 | 0.22811 | 1.7744 | 0.76555 | 0.15968
35667 | 460376 | 525314 | 5.1989 | 2.0627 | 0.23723 | 1.8196 | 0.72195 | 0.16606 | 4.9275 | 2.0004 | 0.22578 | 1.7246 | 0.70013 | 0.15805
35668 | 460476 | 525314 | 5.1685 | 1.9588 | 0.23716 | 1.809 | 0.68559 | 0.16601 | 5.033 | 1.9092 | 0.22577 | 1.7615 | 0.66823 | 0.15804
35669 | 460576 | 525314 | 5.0701 | 1.9594 | 0.23629 | 1.7745 | 0.6858 | 0.1654 | 4.8594 | 1.8503 | 0.22503 | 1.7008 | 0.6476 | 0.15752
35670 | 460676 | 525314 | 5.0856 | 1.9776 | 0.23568 | 1.78 | 0.69217 | 0.16498 | 4.8779 | 1.8558 | 0.22454 | 1.7073 | 0.64953 | 0.15718
35671 | 460776 | 525314 | 5.0518 | 1.9877 | 0.23483 | 1.7681 | 0.69569 | 0.16438 | 4.8205 | 1.8725 | 0.22382 | 1.6872 | 0.65538 | 0.15667
35672 | 460876 | 525314 | 4.9682 | 1.9902 | 0.23376 | 1.7389 | 0.69657 | 0.16363 | 4.774 | 1.8819 | 0.2229 | 1.6709 | 0.65866 | 0.15603
35673 | 460976 | 525314 | 4.8711 | 1.9857 | 0.2325 | 1.7049 | 0.695 | 0.16275 | 4.5819 | 1.8844 | 0.22179 | 1.6037 | 0.65953 | 0.15525
35674 | 461076 | 525314 | 4.9167 | 1.9749 | 0.23108 | 1.7208 | 0.69122 | 0.16176 | 4.4877 | 1.8805 | 0.22053 | 1.5707 | 0.65817 | 0.15437 | Y
35675 | 461176 | 525314 | 4.8339 | 1.9583 | 0.2295 | 1.6919 | 0.68542 | 0.16065 | 4.7133 | 1.8707 | 0.21913 | 1.6496 | 0.65475 | 0.15339
35676 | 461276 | 525314 | 5.0716 | 1.9366 | 0.22781 | 1.7751 | 0.6778 | 0.15947 | 4.711 | 1.8555 | 0.2176 | 1.6488 | 0.64944 | 0.15232
35677 | 461376 | 525314 | 5.177 | 1.9101 | 0.226 | 1.8119 | 0.66855 | 0.1582 | 4.7576 | 1.8354 | 0.21596 | 1.6652 | 0.64239 | 0.15117 | Y
35678 | 461476 | 525314 | 5.2996 | 1.8796 | 0.22409 | 1.8549 | 0.65786 | 0.15686 | 4.9191 | 1.8108 | 0.21423 | 1.7217 | 0.63378 | 0.14996 | Y
35679 | 461576 | 525314 | 5.0988 | 1.8455 | 0.22211 | 1.7846 | 0.64591 | 0.15548 | 4.9603 | 1.7822 | 0.21243 | 1.7361 | 0.62378 | 0.1487 | Y
35680 | 461676 | 525314 | 5.2281 | 1.8094 | 0.22006 | 1.8298 | 0.6333 | 0.15404 | 5.1074 | 1.7502 | 0.21055 | 1.7876 | 0.61256 | 0.14738 | Y
35681 | 461776 | 525314 | 5.3513 | 1.7999 | 0.21795 | 1.8729 | 0.62995 | 0.15257 | 5.2404 | 1.7151 | 0.20862 | 1.8341 | 0.60027 | 0.14603 | Y
35682 | 461876 | 525314 | 5.4682 | 1.7962 | 0.21579 | 1.9139 | 0.62866 | 0.15105 | 5.3548 | 1.6885 | 0.20664 | 1.8742 | 0.59097 | 0.14465
35683 | 461976 | 525314 | 5.5561 | 1.7984 | 0.2136 | 1.9447 | 0.62943 | 0.14952 | 5.3825 | 1.6925 | 0.20463 | 1.8839 | 0.59239 | 0.14324 | Y
35684 | 462076 | 525314 | 5.4803 | 1.7942 | 0.21138 | 1.9181 | 0.62798 | 0.14797 | 5.3246 | 1.6905 | 0.20258 | 1.8636 | 0.59169 | 0.14181 | Y
35685 | 462176 | 525314 | 5.3615 | 1.7841 | 0.20913 | 1.8765 | 0.62443 | 0.14639 | 5.2645 | 1.6828 | 0.2005 | 1.8426 | 0.58899 | 0.14035 | Y
35686 | 462276 | 525314 | 5.2376 | 1.7683 | 0.20687 | 1.8332 | 0.61891 | 0.14481 | 5.2025 | 1.6698 | 0.19839 | 1.8209 | 0.58443 | 0.13887 | Y
35687 | 462376 | 525314 | 5.1128 | 1.7474 | 0.20459 | 1.7895 | 0.6116 | 0.14321 | 5.1276 | 1.6518 | 0.19627 | 1.7947 | 0.57814 | 0.13739 | Y
35688 | 462476 | 525314 | 5.1633 | 1.7219 | 0.2023 | 1.8072 | 0.60265 | 0.14161 | 5.0571 | 1.6293 | 0.19413 | 1.77 | 0.57027 | 0.13589 | Y
35689 | 462576 | 525314 | 5.0678 | 1.6922 | 0.2 | 1.7737 | 0.59226 | 0.14 | 5.0067 | 1.6029 | 0.19197 | 1.7524 | 0.561 | 0.13438 | Y
35690 | 462676 | 525314 | 4.9845 | 1.6589 | 0.1977 | 1.7446 | 0.5806 | 0.13839 | 4.9535 | 1.5729 | 0.18982 | 1.7337 | 0.55051 | 0.13287 | Y
35691 | 462776 | 525314 | 4.9714 | 1.6225 | 0.19541 | 1.74 | 0.56786 | 0.13679 | 4.8537 | 1.5399 | 0.18766 | 1.6988 | 0.53896 | 0.13136 | Y
35692 | 462876 | 525314 | 4.8412 | 1.5835 | 0.19311 | 1.6944 | 0.55421 | 0.13518 | 4.7962 | 1.5043 | 0.1855 | 1.6787 | 0.5265 | 0.12985 | Y
35693 | 462976 | 525314 | 4.8417 | 1.5423 | 0.19082 | 1.6946 | 0.53981 | 0.13357 | 4.7301 | 1.4666 | 0.18335 | 1.6555 | 0.51331 | 0.12834 | Y
35694 | 463076 | 525314 | 4.7658 | 1.4995 | 0.18854 | 1.668 | 0.52483 | 0.13198 | 4.6592 | 1.4337 | 0.18119 | 1.6307 | 0.50178 | 0.12683 | Y
35695 | 463176 | 525314 | 4.6898 | 1.4724 | 0.18626 | 1.6414 | 0.51534 | 0.13038 | 4.588 | 1.438 | 0.17904 | 1.6058 | 0.5033 | 0.12533 | Y
35696 | 463276 | 525314 | 4.6136 | 1.4724 | 0.18401 | 1.6148 | 0.51533 | 0.12881 | 4.5165 | 1.44 | 0.17691 | 1.5808 | 0.504 | 0.12384 | Y
35697 | 463376 | 525314 | 4.5376 | 1.4702 | 0.18176 | 1.5881 | 0.51458 | 0.12723 | 4.4449 | 1.4397 | 0.17477 | 1.5557 | 0.50389 | 0.12234 | Y
35698 | 463476 | 525314 | 4.4617 | 1.466 | 0.17954 | 1.5616 | 0.5131 | 0.12568 | 4.3733 | 1.4371 | 0.17265 | 1.5307 | 0.50299 | 0.12086 | Y
35699 | 463576 | 525314 | 4.3861 | 1.4598 | 0.17733 | 1.5351 | 0.51093 | 0.12413 | 4.3018 | 1.4324 | 0.17055 | 1.5056 | 0.50135 | 0.11939 | Y
35700 | 463676 | 525314 | 4.2813 | 1.4517 | 0.17514 | 1.4984 | 0.50808 | 0.1226 | 4.1413 | 1.4258 | 0.16845 | 1.4495 | 0.49903 | 0.11792
35701 | 463776 | 525314 | 4.0937 | 1.4593 | 0.17296 | 1.4328 | 0.51077 | 0.12107 | 3.9632 | 1.4173 | 0.16637 | 1.3871 | 0.49604 | 0.11646
35702 | 463876 | 525314 | 3.9114 | 1.4797 | 0.17081 | 1.369 | 0.51788 | 0.11957 | 3.7935 | 1.415 | 0.16431 | 1.3277 | 0.49525 | 0.11502
35703 | 463976 | 525314 | 3.8352 | 1.4971 | 0.16867 | 1.3423 | 0.524 | 0.11807 | 3.6761 | 1.4329 | 0.16227 | 1.2866 | 0.50151 | 0.11359
35704 | 448976 | 525414 | 2.3383 | 1.0141 | 0.04507 | 0.8184 | 0.35494 | 0.031549 | 2.3007 | 1.0064 | 0.04414 | 0.80525 | 0.35222 | 0.030898
35705 | 449076 | 525414 | 2.3781 | 1.0298 | 0.04531 | 0.83232 | 0.36043 | 0.031717 | 2.3175 | 1.0221 | 0.04437 | 0.81114 | 0.35773 | 0.031059
35706 | 449176 | 525414 | 2.3903 | 1.0471 | 0.04565 | 0.83662 | 0.36648 | 0.031955 | 2.3493 | 1.0394 | 0.0447 | 0.82225 | 0.36379 | 0.03129
35707 | 449276 | 525414 | 2.3498 | 1.0587 | 0.04572 | 0.82242 | 0.37053 | 0.032004 | 2.3502 | 1.051 | 0.04478 | 0.82256 | 0.36786 | 0.031346
35708 | 449376 | 525414 | 2.3362 | 1.0726 | 0.04606 | 0.81766 | 0.3754 | 0.032242 | 2.323 | 1.065 | 0.04499 | 0.81303 | 0.37273 | 0.031493
35709 | 449476 | 525414 | 2.382 | 1.0879 | 0.04692 | 0.83369 | 0.38078 | 0.032844 | 2.3797 | 1.0803 | 0.04529 | 0.8329 | 0.37811 | 0.031703
35710 | 449576 | 525414 | 2.4255 | 1.1009 | 0.04769 | 0.84891 | 0.3853 | 0.033383 | 2.4086 | 1.0933 | 0.046 | 0.843 | 0.38264 | 0.0322
35711 | 449676 | 525414 | 2.4763 | 1.117 | 0.04874 | 0.8667 | 0.39095 | 0.034118 | 2.4419 | 1.1094 | 0.04698 | 0.85466 | 0.3883 | 0.032886
35712 | 449776 | 525414 | 2.5218 | 1.1287 | 0.04958 | 0.88262 | 0.39505 | 0.034706 | 2.4257 | 1.1212 | 0.04777 | 0.84898 | 0.3924 | 0.033439
35713 | 449876 | 525414 | 2.5454 | 1.1407 | 0.05053 | 0.8909 | 0.39925 | 0.035371 | 2.4399 | 1.1332 | 0.04865 | 0.85395 | 0.3966 | 0.034055
35714 | 449976 | 525414 | 2.495 | 1.148 | 0.05123 | 0.87324 | 0.40178 | 0.035861 | 2.4482 | 1.1404 | 0.04933 | 0.85688 | 0.39914 | 0.034531
35715 | 450076 | 525414 | 2.4805 | 1.1544 | 0.05197 | 0.86819 | 0.40404 | 0.036379 | 2.4563 | 1.1469 | 0.05005 | 0.85971 | 0.4014 | 0.035035
35716 | 450176 | 525414 | 2.4283 | 1.1541 | 0.05237 | 0.84992 | 0.40393 | 0.036659 | 2.4497 | 1.1465 | 0.05048 | 0.8574 | 0.40128 | 0.035336
35717 | 450276 | 525414 | 2.4215 | 1.1575 | 0.05311 | 0.84752 | 0.40512 | 0.037177 | 2.3728 | 1.1499 | 0.05121 | 0.83048 | 0.40247 | 0.035847
35718 | 450376 | 525414 | 2.4144 | 1.1621 | 0.05403 | 0.84504 | 0.40672 | 0.037821 | 2.4135 | 1.1545 | 0.05209 | 0.84471 | 0.40407 | 0.036463
35719 | 450476 | 525414 | 2.4477 | 1.1639 | 0.05488 | 0.8567 | 0.40736 | 0.038416 | 2.4389 | 1.1563 | 0.05292 | 0.85362 | 0.4047 | 0.037044
35720 | 450576 | 525414 | 2.4803 | 1.1638 | 0.05571 | 0.86812 | 0.40732 | 0.038997 | 2.4061 | 1.1561 | 0.05374 | 0.84213 | 0.40465 | 0.037618
35721 | 450676 | 525414 | 2.5492 | 1.1621 | 0.05657 | 0.89224 | 0.40673 | 0.039599 | 2.5287 | 1.1544 | 0.05459 | 0.88503 | 0.40404 | 0.038213
35722 | 450776 | 525414 | 2.6435 | 1.1588 | 0.05745 | 0.92521 | 0.40559 | 0.040215 | 2.5293 | 1.1511 | 0.05545 | 0.88527 | 0.40289 | 0.038815
35723 | 450876 | 525414 | 2.7612 | 1.1568 | 0.05854 | 0.9664 | 0.4049 | 0.040978 | 2.5826 | 1.1491 | 0.0565 | 0.90391 | 0.40218 | 0.03955
35724 | 450976 | 525414 | 2.7498 | 1.1493 | 0.0594 | 0.96243 | 0.40225 | 0.04158 | 2.6569 | 1.1415 | 0.05735 | 0.9299 | 0.39951 | 0.040145 | Y
35725 | 451076 | 525414 | 2.7855 | 1.1395 | 0.06024 | 0.97494 | 0.39883 | 0.042168 | 2.6776 | 1.1316 | 0.05818 | 0.93718 | 0.39607 | 0.040726 | Y
35726 | 451176 | 525414 | 2.8286 | 1.1289 | 0.06117 | 0.99 | 0.3951 | 0.042819 | 2.7256 | 1.1209 | 0.05909 | 0.95395 | 0.39231 | 0.041363 | Y
35727 | 451276 | 525414 | 2.9676 | 1.1161 | 0.06209 | 1.0387 | 0.39064 | 0.043463 | 2.8222 | 1.1081 | 0.05999 | 0.98777 | 0.38782 | 0.041993 | Y
35728 | 451376 | 525414 | 3.0089 | 1.1019 | 0.06306 | 1.0531 | 0.38566 | 0.044142 | 2.9488 | 1.0938 | 0.06093 | 1.0321 | 0.38282 | 0.042651 | Y
35729 | 451476 | 525414 | 3.025 | 1.1135 | 0.06404 | 1.0587 | 0.38974 | 0.044828 | 2.9807 | 1.0776 | 0.06188 | 1.0432 | 0.37717 | 0.043316
35730 | 451576 | 525414 | 3.0887 | 1.1752 | 0.06502 | 1.081 | 0.41133 | 0.045514 | 2.9948 | 1.0595 | 0.06282 | 1.0482 | 0.37084 | 0.043974
35731 | 451676 | 525414 | 3.2304 | 1.2256 | 0.06581 | 1.1307 | 0.42896 | 0.046067 | 3.0967 | 1.0858 | 0.06358 | 1.0839 | 0.38002 | 0.044506
35732 | 451776 | 525414 | 3.4833 | 1.2795 | 0.06676 | 1.2192 | 0.44783 | 0.046732 | 3.2047 | 1.1334 | 0.06449 | 1.1216 | 0.39667 | 0.045143
35733 | 451876 | 525414 | 3.5522 | 1.3294 | 0.06773 | 1.2433 | 0.46528 | 0.047411 | 3.152 | 1.1773 | 0.0654 | 1.1032 | 0.41207 | 0.04578
35734 | 451976 | 525414 | 3.6096 | 1.3742 | 0.06871 | 1.2633 | 0.48097 | 0.048097 | 3.271 | 1.2169 | 0.06632 | 1.1448 | 0.42591 | 0.046424
35735 | 452076 | 525414 | 3.8159 | 1.4125 | 0.06969 | 1.3356 | 0.49437 | 0.048783 | 3.4175 | 1.2507 | 0.06724 | 1.1961 | 0.43773 | 0.047068
35736 | 452176 | 525414 | 3.8711 | 1.4444 | 0.07071 | 1.3549 | 0.50554 | 0.049497 | 3.4886 | 1.279 | 0.06818 | 1.221 | 0.44763 | 0.047726
35737 | 452276 | 525414 | 3.933 | 1.4675 | 0.07172 | 1.3765 | 0.51363 | 0.050204 | 3.6427 | 1.2995 | 0.06911 | 1.2749 | 0.45484 | 0.048377 | Y
35738 | 452376 | 525414 | 3.9254 | 1.4834 | 0.07278 | 1.3739 | 0.5192 | 0.050946 | 3.6776 | 1.314 | 0.07008 | 1.2872 | 0.4599 | 0.049056 | Y
35739 | 452476 | 525414 | 3.9309 | 1.4916 | 0.07387 | 1.3758 | 0.52207 | 0.051709 | 3.7121 | 1.322 | 0.07109 | 1.2992 | 0.46271 | 0.049763 | Y
35740 | 452576 | 525414 | 4.0762 | 1.4946 | 0.07508 | 1.4267 | 0.52312 | 0.052556 | 3.7887 | 1.326 | 0.0722 | 1.3261 | 0.46411 | 0.05054 | Y
35741 | 452676 | 525414 | 4.0018 | 1.4876 | 0.07627 | 1.4006 | 0.52066 | 0.053389 | 3.7709 | 1.3216 | 0.0733 | 1.3198 | 0.46257 | 0.05131 | Y
35742 | 452776 | 525414 | 4.062 | 1.4754 | 0.07756 | 1.4217 | 0.51638 | 0.054292 | 3.9124 | 1.3134 | 0.07449 | 1.3693 | 0.45968 | 0.052143 | Y
35743 | 452876 | 525414 | 4.2406 | 1.4593 | 0.07898 | 1.4842 | 0.51075 | 0.055286 | 3.7998 | 1.3025 | 0.0758 | 1.3299 | 0.45587 | 0.05306 | Y
35744 | 452976 | 525414 | 4.1178 | 1.4412 | 0.08055 | 1.4412 | 0.50444 | 0.056385 | 3.7907 | 1.2908 | 0.07726 | 1.3268 | 0.45179 | 0.054082 | Y
35745 | 453076 | 525414 | 3.8952 | 1.4208 | 0.08226 | 1.3633 | 0.49728 | 0.057582 | 3.6687 | 1.2779 | 0.07886 | 1.284 | 0.44726 | 0.055202 | Y
35746 | 453176 | 525414 | 3.8239 | 1.5128 | 0.08419 | 1.3384 | 0.52948 | 0.058933 | 3.5487 | 1.3677 | 0.08066 | 1.242 | 0.47869 | 0.056462 | Y
35747 | 453276 | 525414 | 4.1869 | 1.6687 | 0.08631 | 1.4654 | 0.58406 | 0.060417 | 3.7753 | 1.5103 | 0.08265 | 1.3214 | 0.52862 | 0.057855 | Y
35748 | 453376 | 525414 | 4.1482 | 1.8186 | 0.08869 | 1.4519 | 0.63651 | 0.062083 | 3.8305 | 1.6477 | 0.08488 | 1.3407 | 0.5767 | 0.059416 | Y
35749 | 453476 | 525414 | 4.0922 | 1.9562 | 0.09132 | 1.4323 | 0.68467 | 0.063924 | 3.8833 | 1.7741 | 0.08736 | 1.3592 | 0.62093 | 0.061152 | Y
35750 | 453576 | 525414 | 4.0857 | 2.0846 | 0.09446 | 1.43 | 0.7296 | 0.066122 | 3.963 | 1.8922 | 0.09029 | 1.387 | 0.66228 | 0.063203 | Y
35751 | 453676 | 525414 | 4.4601 | 2.1729 | 0.09749 | 1.561 | 0.76053 | 0.068243 | 4.1595 | 1.9741 | 0.09313 | 1.4558 | 0.69092 | 0.065191 | Y
35752 | 453776 | 525414 | 4.7908 | 2.2421 | 0.10105 | 1.6768 | 0.78473 | 0.070735 | 4.3156 | 2.0386 | 0.09647 | 1.5105 | 0.71351 | 0.067529 | Y
35753 | 453876 | 525414 | 4.7606 | 2.2815 | 0.105 | 1.6662 | 0.79852 | 0.0735 | 4.3716 | 2.0762 | 0.10015 | 1.5301 | 0.72666 | 0.070105 | Y
35754 | 453976 | 525414 | 4.9384 | 2.2868 | 0.1093 | 1.7284 | 0.80037 | 0.07651 | 4.6601 | 2.0829 | 0.10416 | 1.631 | 0.72901 | 0.072912 | Y
35755 | 454076 | 525414 | 5.2065 | 2.2785 | 0.1146 | 1.8223 | 0.79746 | 0.08022 | 4.8254 | 2.0774 | 0.10907 | 1.6889 | 0.7271 | 0.076349
35756 | 454176 | 525414 | 5.3889 | 2.2171 | 0.11973 | 1.8861 | 0.77599 | 0.083811 | 4.9417 | 2.024 | 0.11383 | 1.7296 | 0.70839 | 0.079681
35757 | 454276 | 525414 | 5.2581 | 2.1084 | 0.12461 | 1.8403 | 0.73795 | 0.087227 | 4.9225 | 1.9277 | 0.11837 | 1.7229 | 0.67469 | 0.082859
35758 | 454376 | 525414 | 5.4519 | 1.9871 | 0.13031 | 1.9082 | 0.69547 | 0.091217 | 4.8756 | 1.8202 | 0.12365 | 1.7065 | 0.63706 | 0.086555 | Y
35759 | 454476 | 525414 | 5.2577 | 1.8521 | 0.13674 | 1.8402 | 0.64822 | 0.095718 | 4.9038 | 1.7004 | 0.1296 | 1.7163 | 0.59512 | 0.09072 | Y
35760 | 454576 | 525414 | 5.3987 | 1.809 | 0.14347 | 1.8896 | 0.63314 | 0.10043 | 4.8359 | 1.6529 | 0.13582 | 1.6926 | 0.57852 | 0.095074 | Y
35761 | 454676 | 525414 | 5.1972 | 1.8551 | 0.15063 | 1.819 | 0.64928 | 0.10544 | 4.7905 | 1.7092 | 0.14243 | 1.6767 | 0.59823 | 0.099701 | Y
35762 | 454776 | 525414 | 5.2864 | 1.9857 | 0.15835 | 1.8503 | 0.69501 | 0.11084 | 4.7955 | 1.8235 | 0.14955 | 1.6784 | 0.63822 | 0.10469 | Y
35763 | 454876 | 525414 | 5.4378 | 2.1338 | 0.16762 | 1.9032 | 0.74682 | 0.11733 | 5.0662 | 1.9541 | 0.15808 | 1.7732 | 0.68392 | 0.11066
35764 | 454976 | 525414 | 5.6814 | 2.2458 | 0.17554 | 1.9885 | 0.78604 | 0.12288 | 5.3342 | 2.0509 | 0.16537 | 1.867 | 0.71781 | 0.11576
35765 | 455076 | 525414 | 5.9803 | 2.3641 | 0.18495 | 2.0931 | 0.82745 | 0.12946 | 5.5762 | 2.1543 | 0.17401 | 1.9517 | 0.75399 | 0.12181
35766 | 455176 | 525414 | 6.187 | 2.4897 | 0.19348 | 2.1655 | 0.8714 | 0.13544 | 5.8694 | 2.3329 | 0.18183 | 2.0543 | 0.81653 | 0.12728
35767 | 455276 | 525414 | 6.3116 | 2.6658 | 0.20134 | 2.209 | 0.93303 | 0.14094 | 6.0222 | 2.5022 | 0.18906 | 2.1078 | 0.87576 | 0.13234
35768 | 455376 | 525414 | 6.5427 | 2.7925 | 0.20836 | 2.2899 | 0.97739 | 0.14585 | 6.1192 | 2.6242 | 0.19553 | 2.1417 | 0.91848 | 0.13687
35769 | 455476 | 525414 | 6.6316 | 2.8983 | 0.21586 | 2.3211 | 1.0144 | 0.1511 | 6.2836 | 2.7108 | 0.20243 | 2.1993 | 0.94877 | 0.1417
35770 | 455576 | 525414 | 6.6237 | 3.1295 | 0.22339 | 2.3183 | 1.0953 | 0.15637 | 6.3519 | 2.7921 | 0.20937 | 2.2232 | 0.97725 | 0.14656
35771 | 455676 | 525414 | 6.7612 | 3.3233 | 0.22777 | 2.3664 | 1.1632 | 0.15944 | 6.3764 | 2.9481 | 0.21347 | 2.2317 | 1.0318 | 0.14943
35772 | 455776 | 525414 | 6.8135 | 3.5194 | 0.23377 | 2.3847 | 1.2318 | 0.16364 | 6.3169 | 3.1269 | 0.21904 | 2.2109 | 1.0944 | 0.15333
35773 | 455876 | 525414 | 6.6331 | 3.6364 | 0.23805 | 2.3216 | 1.2727 | 0.16664 | 6.1846 | 3.2342 | 0.22308 | 2.1646 | 1.132 | 0.15616
35774 | 455976 | 525414 | 6.5021 | 3.6867 | 0.24159 | 2.2757 | 1.2904 | 0.16911 | 6.2323 | 3.2818 | 0.22646 | 2.1813 | 1.1486 | 0.15852
35775 | 456076 | 525414 | 6.4211 | 3.666 | 0.24438 | 2.2474 | 1.2831 | 0.17107 | 6.077 | 3.2653 | 0.2292 | 2.1269 | 1.1428 | 0.16044
35776 | 456176 | 525414 | 6.4498 | 3.5701 | 0.24626 | 2.2574 | 1.2495 | 0.17238 | 6.2784 | 3.1811 | 0.23115 | 2.1974 | 1.1134 | 0.16181
35777 | 456276 | 525414 | 6.505 | 3.4036 | 0.24724 | 2.2768 | 1.1913 | 0.17307 | 6.1203 | 3.0333 | 0.23232 | 2.1421 | 1.0617 | 0.16262
35778 | 456376 | 525414 | 6.6543 | 3.2159 | 0.24944 | 2.329 | 1.1256 | 0.17461 | 6.1249 | 2.8673 | 0.23463 | 2.1437 | 1.0036 | 0.16424
35779 | 456476 | 525414 | 6.5792 | 2.9929 | 0.25184 | 2.3027 | 1.0475 | 0.17629 | 6.1639 | 2.6697 | 0.23715 | 2.1574 | 0.9344 | 0.16601
35780 | 456576 | 525414 | 6.4526 | 2.7268 | 0.25338 | 2.2584 | 0.95439 | 0.17737 | 6.043 | 2.4332 | 0.23892 | 2.1151 | 0.85162 | 0.16724
35781 | 456676 | 525414 | 6.4095 | 2.599 | 0.25465 | 2.2433 | 0.90966 | 0.17825 | 6.0723 | 2.3353 | 0.24047 | 2.1253 | 0.81737 | 0.16833
35782 | 456776 | 525414 | 6.6122 | 2.6734 | 0.25674 | 2.3143 | 0.93568 | 0.17972 | 6.2299 | 2.407 | 0.24275 | 2.1805 | 0.84245 | 0.16992
35783 | 456876 | 525414 | 6.5385 | 2.6722 | 0.25625 | 2.2885 | 0.93526 | 0.17938 | 6.1289 | 2.408 | 0.24266 | 2.1451 | 0.8428 | 0.16986
35784 | 456976 | 525414 | 6.6309 | 2.7088 | 0.26056 | 2.3208 | 0.94808 | 0.18239 | 6.2632 | 2.4462 | 0.24695 | 2.1921 | 0.85616 | 0.17286
35785 | 457076 | 525414 | 6.6705 | 2.7713 | 0.26097 | 2.3347 | 0.96996 | 0.18268 | 6.2061 | 2.5378 | 0.24765 | 2.1721 | 0.88822 | 0.17336
35786 | 457176 | 525414 | 6.5562 | 2.8915 | 0.26068 | 2.2947 | 1.012 | 0.18248 | 6.198 | 2.6504 | 0.24768 | 2.1693 | 0.92763 | 0.17338
35787 | 457276 | 525414 | 6.6468 | 2.9659 | 0.25994 | 2.3264 | 1.0381 | 0.18196 | 6.3331 | 2.7196 | 0.24726 | 2.2166 | 0.95187 | 0.17308
35788 | 457376 | 525414 | 6.6178 | 2.9885 | 0.25824 | 2.3162 | 1.046 | 0.18077 | 6.2355 | 2.7397 | 0.24593 | 2.1824 | 0.9589 | 0.17215
35789 | 457476 | 525414 | 6.6074 | 2.9723 | 0.25614 | 2.3126 | 1.0403 | 0.1793 | 6.0555 | 2.7229 | 0.24421 | 2.1194 | 0.95303 | 0.17095
35790 | 457576 | 525414 | 6.6362 | 2.9581 | 0.25576 | 2.3227 | 1.0353 | 0.17903 | 6.1848 | 2.7079 | 0.24405 | 2.1647 | 0.94776 | 0.17083
35791 | 457676 | 525414 | 6.4646 | 2.8467 | 0.25062 | 2.2626 | 0.99634 | 0.17543 | 6.0473 | 2.6007 | 0.23948 | 2.1166 | 0.91024 | 0.16764
35792 | 457776 | 525414 | 6.4454 | 2.7503 | 0.24726 | 2.2559 | 0.96261 | 0.17308 | 6.0387 | 2.5133 | 0.23653 | 2.1136 | 0.87967 | 0.16557
35793 | 457876 | 525414 | 6.3865 | 2.6471 | 0.24262 | 2.2353 | 0.9265 | 0.16983 | 6.0583 | 2.4661 | 0.23238 | 2.1204 | 0.86312 | 0.16267
35794 | 457976 | 525414 | 6.4345 | 2.591 | 0.2385 | 2.2521 | 0.90685 | 0.16695 | 6.0455 | 2.4074 | 0.22869 | 2.1159 | 0.8426 | 0.16008
35795 | 458076 | 525414 | 6.4136 | 2.6627 | 0.23368 | 2.2448 | 0.93195 | 0.16358 | 6.1193 | 2.4935 | 0.22434 | 2.1418 | 0.87272 | 0.15704
35796 | 458176 | 525414 | 6.246 | 2.7432 | 0.22851 | 2.1861 | 0.96012 | 0.15996 | 6.1236 | 2.5709 | 0.21963 | 2.1433 | 0.89983 | 0.15374
35797 | 458276 | 525414 | 6.2608 | 2.7944 | 0.22591 | 2.1913 | 0.97805 | 0.15814 | 6.001 | 2.6199 | 0.21633 | 2.1004 | 0.91698 | 0.15143
35798 | 458376 | 525414 | 6.2493 | 2.8182 | 0.22445 | 2.1873 | 0.98636 | 0.15712 | 5.9473 | 2.6419 | 0.21495 | 2.0815 | 0.92468 | 0.15046
35799 | 458476 | 525414 | 6.2112 | 2.8392 | 0.22471 | 2.1739 | 0.99373 | 0.1573 | 6.0263 | 2.662 | 0.21515 | 2.1092 | 0.93168 | 0.1506
35800 | 458576 | 525414 | 6.266 | 2.8994 | 0.22323 | 2.1931 | 1.0148 | 0.15626 | 6.068 | 2.7747 | 0.21372 | 2.1238 | 0.97114 | 0.1496
35801 | 458676 | 525414 | 6.1624 | 3.1119 | 0.2233 | 2.1568 | 1.0892 | 0.15631 | 5.9476 | 2.9892 | 0.21371 | 2.0816 | 1.0462 | 0.1496
35802 | 458776 | 525414 | 6.1062 | 3.2852 | 0.22273 | 2.1372 | 1.1498 | 0.15591 | 5.839 | 3.1649 | 0.2131 | 2.0436 | 1.1077 | 0.14917
35803 | 458876 | 525414 | 6.0326 | 3.4249 | 0.22244 | 2.1114 | 1.1987 | 0.15571 | 5.8592 | 3.3079 | 0.21275 | 2.0507 | 1.1578 | 0.14893 | Y
35804 | 458976 | 525414 | 6.0258 | 3.5161 | 0.22145 | 2.109 | 1.2306 | 0.15501 | 5.7716 | 3.402 | 0.21173 | 2.0201 | 1.1907 | 0.14821 | Y
35805 | 459076 | 525414 | 5.9781 | 3.5746 | 0.22113 | 2.0923 | 1.2511 | 0.15479 | 5.682 | 3.4642 | 0.21134 | 1.9887 | 1.2125 | 0.14794 | Y
35806 | 459176 | 525414 | 5.8687 | 3.6069 | 0.22196 | 2.054 | 1.2624 | 0.15537 | 5.6563 | 3.5014 | 0.21202 | 1.9797 | 1.2255 | 0.14841
35807 | 459276 | 525414 | 5.7146 | 3.6056 | 0.22328 | 2.0001 | 1.262 | 0.1563 | 5.5476 | 3.5053 | 0.21313 | 1.9417 | 1.2269 | 0.14919
35808 | 459376 | 525414 | 5.672 | 3.5646 | 0.22432 | 1.9852 | 1.2476 | 0.15702 | 5.4809 | 3.4689 | 0.21401 | 1.9183 | 1.2141 | 0.14981 | Y
35809 | 459476 | 525414 | 5.6856 | 3.4967 | 0.22591 | 1.99 | 1.2238 | 0.15814 | 5.4077 | 3.4059 | 0.21538 | 1.8927 | 1.1921 | 0.15077 | Y
35810 | 459576 | 525414 | 5.5761 | 3.3906 | 0.22652 | 1.9516 | 1.1867 | 0.15856 | 5.3319 | 3.3034 | 0.21587 | 1.8662 | 1.1562 | 0.15111 | Y
35811 | 459676 | 525414 | 5.6309 | 3.27 | 0.22796 | 1.9708 | 1.1445 | 0.15957 | 5.281 | 3.1869 | 0.21714 | 1.8484 | 1.1154 | 0.152
35812 | 459776 | 525414 | 5.5493 | 3.1442 | 0.23097 | 1.9423 | 1.1005 | 0.16168 | 5.4002 | 3.0663 | 0.21987 | 1.8901 | 1.0732 | 0.15391
35813 | 459876 | 525414 | 5.6238 | 3.0002 | 0.23377 | 1.9683 | 1.0501 | 0.16364 | 5.3256 | 2.927 | 0.22241 | 1.864 | 1.0244 | 0.15569
35814 | 459976 | 525414 | 5.5831 | 2.8299 | 0.23418 | 1.9541 | 0.99046 | 0.16393 | 5.2989 | 2.7593 | 0.22277 | 1.8546 | 0.96575 | 0.15594
35815 | 460076 | 525414 | 5.6033 | 2.655 | 0.23455 | 1.9612 | 0.92925 | 0.16418 | 5.2755 | 2.5871 | 0.22312 | 1.8464 | 0.90547 | 0.15618
35816 | 460176 | 525414 | 5.4965 | 2.4634 | 0.23236 | 1.9238 | 0.86221 | 0.16265 | 5.1182 | 2.3967 | 0.22112 | 1.7914 | 0.83883 | 0.15478
35817 | 460276 | 525414 | 5.3657 | 2.291 | 0.23272 | 1.878 | 0.80184 | 0.1629 | 4.9997 | 2.2271 | 0.22148 | 1.7499 | 0.7795 | 0.15504 | Y
35818 | 460376 | 525414 | 5.2328 | 2.1227 | 0.23307 | 1.8315 | 0.74295 | 0.16315 | 4.8746 | 2.062 | 0.22185 | 1.7061 | 0.72169 | 0.15529 | Y
35819 | 460476 | 525414 | 5.122 | 1.9591 | 0.23316 | 1.7927 | 0.68568 | 0.16321 | 4.9066 | 1.9013 | 0.22199 | 1.7173 | 0.66547 | 0.15539 | Y
35820 | 460576 | 525414 | 5.0641 | 1.898 | 0.23299 | 1.7724 | 0.66429 | 0.16309 | 4.923 | 1.8387 | 0.22189 | 1.723 | 0.64355 | 0.15532 | Y
35821 | 460676 | 525414 | 4.9937 | 1.9208 | 0.23256 | 1.7478 | 0.67229 | 0.16279 | 4.8068 | 1.7993 | 0.22157 | 1.6824 | 0.62975 | 0.1551 | Y
35822 | 460776 | 525414 | 5.0038 | 1.9356 | 0.2319 | 1.7513 | 0.67746 | 0.16233 | 4.8118 | 1.8201 | 0.22102 | 1.6841 | 0.63703 | 0.15471 | Y
35823 | 460876 | 525414 | 4.9313 | 1.9428 | 0.23101 | 1.726 | 0.67998 | 0.16171 | 4.8034 | 1.8337 | 0.22027 | 1.6812 | 0.64179 | 0.15419 | Y
35824 | 460976 | 525414 | 4.9097 | 1.943 | 0.22993 | 1.7184 | 0.68006 | 0.16095 | 4.6537 | 1.8405 | 0.21932 | 1.6288 | 0.64417 | 0.15352 | Y
35825 | 461076 | 525414 | 4.9159 | 1.9369 | 0.22867 | 1.7206 | 0.67791 | 0.16007 | 4.4659 | 1.841 | 0.21821 | 1.5631 | 0.64433 | 0.15275 | Y
35826 | 461176 | 525414 | 4.8365 | 1.9249 | 0.22725 | 1.6928 | 0.67371 | 0.15907 | 4.4381 | 1.8355 | 0.21695 | 1.5533 | 0.64242 | 0.15186 | Y
35827 | 461276 | 525414 | 4.8567 | 1.9076 | 0.2257 | 1.6998 | 0.66767 | 0.15799 | 4.6919 | 1.8246 | 0.21555 | 1.6422 | 0.6386 | 0.15088 | Y
35828 | 461376 | 525414 | 5.0698 | 1.8856 | 0.22402 | 1.7744 | 0.65997 | 0.15681 | 4.7818 | 1.8087 | 0.21403 | 1.6736 | 0.63303 | 0.14982
35829 | 461476 | 525414 | 5.2775 | 1.8594 | 0.22224 | 1.8471 | 0.65079 | 0.15557 | 4.9425 | 1.7883 | 0.21242 | 1.7299 | 0.62589 | 0.14869 | Y
35830 | 461576 | 525414 | 5.2719 | 1.8294 | 0.22038 | 1.8452 | 0.64028 | 0.15427 | 5.0951 | 1.7638 | 0.21072 | 1.7833 | 0.61735 | 0.1475 | Y
35831 | 461676 | 525414 | 5.1079 | 1.7961 | 0.21844 | 1.7878 | 0.62863 | 0.15291 | 5.0648 | 1.7358 | 0.20895 | 1.7727 | 0.60754 | 0.14627
35832 | 461776 | 525414 | 5.1378 | 1.7726 | 0.21643 | 1.7982 | 0.62042 | 0.1515 | 5.0857 | 1.7046 | 0.20712 | 1.78 | 0.59662 | 0.14498 | Y
35833 | 461876 | 525414 | 5.2572 | 1.7634 | 0.21439 | 1.84 | 0.6172 | 0.15007 | 5.1469 | 1.6706 | 0.20524 | 1.8014 | 0.58473 | 0.14367 | Y
35834 | 461976 | 525414 | 5.3707 | 1.7648 | 0.2123 | 1.8798 | 0.61769 | 0.14861 | 5.2578 | 1.6616 | 0.20332 | 1.8402 | 0.58156 | 0.14232 | Y
35835 | 462076 | 525414 | 5.4784 | 1.7673 | 0.21017 | 1.9174 | 0.61856 | 0.14712 | 5.3445 | 1.6658 | 0.20135 | 1.8706 | 0.58302 | 0.14094 | Y
35836 | 462176 | 525414 | 5.4419 | 1.7637 | 0.20802 | 1.9047 | 0.61731 | 0.14561 | 5.2863 | 1.6642 | 0.19936 | 1.8502 | 0.58246 | 0.13955 | Y
35837 | 462276 | 525414 | 5.3659 | 1.7544 | 0.20584 | 1.8781 | 0.61403 | 0.14409 | 5.2261 | 1.6571 | 0.19734 | 1.8291 | 0.57998 | 0.13814 | Y
35838 | 462376 | 525414 | 5.2441 | 1.7396 | 0.20365 | 1.8354 | 0.60887 | 0.14255 | 5.164 | 1.6449 | 0.19529 | 1.8074 | 0.5757 | 0.1367 | Y
35839 | 462476 | 525414 | 5.1181 | 1.7199 | 0.20144 | 1.7913 | 0.60198 | 0.14101 | 5.1003 | 1.6279 | 0.19323 | 1.7851 | 0.56976 | 0.13526 | Y
35840 | 462576 | 525414 | 5.1094 | 1.6958 | 0.19922 | 1.7883 | 0.59351 | 0.13945 | 5.0031 | 1.6066 | 0.19116 | 1.7511 | 0.56232 | 0.13381 | Y
35841 | 462676 | 525414 | 5.0382 | 1.6676 | 0.197 | 1.7634 | 0.58365 | 0.1379 | 4.9687 | 1.5815 | 0.18908 | 1.7391 | 0.55351 | 0.13236 | Y
35842 | 462776 | 525414 | 4.9428 | 1.6359 | 0.19477 | 1.73 | 0.57255 | 0.13634 | 4.9249 | 1.5529 | 0.187 | 1.7237 | 0.5435 | 0.1309 | Y
35843 | 462876 | 525414 | 4.9277 | 1.6011 | 0.19255 | 1.7247 | 0.56039 | 0.13478 | 4.8279 | 1.5213 | 0.18491 | 1.6898 | 0.53246 | 0.12944 | Y
35844 | 462976 | 525414 | 4.797 | 1.5638 | 0.19032 | 1.6789 | 0.54733 | 0.13322 | 4.7525 | 1.4872 | 0.18282 | 1.6634 | 0.52052 | 0.12797 | Y
35845 | 463076 | 525414 | 4.7987 | 1.5244 | 0.18811 | 1.6795 | 0.53352 | 0.13168 | 4.694 | 1.451 | 0.18073 | 1.6429 | 0.50784 | 0.12651 | Y
35846 | 463176 | 525414 | 4.7238 | 1.4832 | 0.1859 | 1.6533 | 0.51913 | 0.13013 | 4.6238 | 1.4131 | 0.17865 | 1.6183 | 0.49458 | 0.12505 | Y
35847 | 463276 | 525414 | 4.6488 | 1.4408 | 0.18371 | 1.6271 | 0.50429 | 0.1286 | 4.5532 | 1.3962 | 0.17657 | 1.5936 | 0.48868 | 0.1236 | Y
35848 | 463376 | 525414 | 4.5738 | 1.4294 | 0.18153 | 1.6008 | 0.5003 | 0.12707 | 4.4825 | 1.3986 | 0.1745 | 1.5689 | 0.4895 | 0.12215 | Y
35849 | 463476 | 525414 | 4.4988 | 1.428 | 0.17936 | 1.5746 | 0.4998 | 0.12555 | 4.4117 | 1.3988 | 0.17244 | 1.5441 | 0.48958 | 0.12071 | Y
35850 | 463576 | 525414 | 4.4241 | 1.4246 | 0.17721 | 1.5484 | 0.49863 | 0.12405 | 4.3409 | 1.397 | 0.17039 | 1.5193 | 0.48896 | 0.11927 | Y
35851 | 463676 | 525414 | 4.3496 | 1.4194 | 0.17508 | 1.5224 | 0.49679 | 0.12256 | 4.2702 | 1.3933 | 0.16835 | 1.4946 | 0.48764 | 0.11785
35852 | 463776 | 525414 | 4.2755 | 1.4124 | 0.17296 | 1.4964 | 0.49433 | 0.12107 | 4.1735 | 1.3877 | 0.16633 | 1.4607 | 0.48568 | 0.11643
35853 | 463876 | 525414 | 4.1069 | 1.4146 | 0.17085 | 1.4374 | 0.49512 | 0.1196 | 3.9993 | 1.3803 | 0.16432 | 1.3998 | 0.4831 | 0.11502
35854 | 463976 | 525414 | 3.9268 | 1.4354 | 0.16877 | 1.3744 | 0.50238 | 0.11814 | 3.8286 | 1.3737 | 0.16233 | 1.34 | 0.48078 | 0.11363
35855 | 448976 | 525514 | 2.3645 | 1.0272 | 0.04484 | 0.82759 | 0.35952 | 0.031388 | 2.3199 | 1.0194 | 0.04391 | 0.81195 | 0.35681 | 0.030737
35856 | 449076 | 525514 | 2.363 | 1.0414 | 0.04503 | 0.82707 | 0.3645 | 0.031521 | 2.3532 | 1.0337 | 0.0441 | 0.82362 | 0.3618 | 0.03087
35857 | 449176 | 525514 | 2.3287 | 1.0569 | 0.04532 | 0.81506 | 0.36992 | 0.031724 | 2.3311 | 1.0492 | 0.04438 | 0.81588 | 0.36723 | 0.031066
35858 | 449276 | 525514 | 2.3316 | 1.0709 | 0.04602 | 0.81605 | 0.37482 | 0.032214 | 2.3346 | 1.0633 | 0.0446 | 0.81711 | 0.37214 | 0.03122
35859 | 449376 | 525514 | 2.3573 | 1.0816 | 0.04659 | 0.82507 | 0.37854 | 0.032613 | 2.3619 | 1.0739 | 0.04493 | 0.82668 | 0.37588 | 0.031451
35860 | 449476 | 525514 | 2.3985 | 1.0952 | 0.04742 | 0.83946 | 0.38332 | 0.033194 | 2.3942 | 1.0876 | 0.04571 | 0.83799 | 0.38066 | 0.031997
35861 | 449576 | 525514 | 2.4435 | 1.1081 | 0.04827 | 0.85521 | 0.38783 | 0.033789 | 2.4211 | 1.1005 | 0.04651 | 0.84738 | 0.38518 | 0.032557
35862 | 449676 | 525514 | 2.4753 | 1.1205 | 0.04917 | 0.86637 | 0.39217 | 0.034419 | 2.3993 | 1.1129 | 0.04735 | 0.83976 | 0.38953 | 0.033145
35863 | 449776 | 525514 | 2.4738 | 1.1297 | 0.04992 | 0.86582 | 0.39538 | 0.034944 | 2.4097 | 1.1221 | 0.04806 | 0.84338 | 0.39274 | 0.033642
35864 | 449876 | 525514 | 2.4872 | 1.1385 | 0.05073 | 0.87051 | 0.39848 | 0.035511 | 2.4203 | 1.131 | 0.04884 | 0.8471 | 0.39584 | 0.034188
35865 | 449976 | 525514 | 2.4504 | 1.1436 | 0.05139 | 0.85763 | 0.40027 | 0.035973 | 2.4266 | 1.1361 | 0.04948 | 0.84931 | 0.39764 | 0.034636
35866 | 450076 | 525514 | 2.441 | 1.1497 | 0.05219 | 0.85435 | 0.40238 | 0.036533 | 2.4293 | 1.1421 | 0.05026 | 0.85026 | 0.39975 | 0.035182
35867 | 450176 | 525514 | 2.4362 | 1.1494 | 0.05269 | 0.85267 | 0.4023 | 0.036883 | 2.3595 | 1.1419 | 0.05077 | 0.82583 | 0.39966 | 0.035539
35868 | 450276 | 525514 | 2.4043 | 1.1542 | 0.0536 | 0.8415 | 0.40396 | 0.03752 | 2.3998 | 1.1467 | 0.05166 | 0.83994 | 0.40133 | 0.036162
35869 | 450376 | 525514 | 2.4306 | 1.1576 | 0.05454 | 0.85072 | 0.40515 | 0.038178 | 2.4393 | 1.15 | 0.05256 | 0.85376 | 0.40251 | 0.036792
35870 | 450476 | 525514 | 2.4577 | 1.1582 | 0.0554 | 0.86018 | 0.40536 | 0.03878 | 2.4246 | 1.1506 | 0.05341 | 0.8486 | 0.40272 | 0.037387
35871 | 450576 | 525514 | 2.5101 | 1.1557 | 0.05618 | 0.87855 | 0.40449 | 0.039326 | 2.4948 | 1.1481 | 0.05418 | 0.87318 | 0.40184 | 0.037926
35872 | 450676 | 525514 | 2.6575 | 1.151 | 0.05693 | 0.93012 | 0.40284 | 0.039851 | 2.508 | 1.1434 | 0.05493 | 0.8778 | 0.40018 | 0.038451
35873 | 450776 | 525514 | 2.7438 | 1.1467 | 0.05784 | 0.96034 | 0.40136 | 0.040488 | 2.56 | 1.1391 | 0.05582 | 0.896 | 0.39869 | 0.039074
35874 | 450876 | 525514 | 2.7516 | 1.141 | 0.05878 | 0.96307 | 0.39937 | 0.041146 | 2.613 | 1.1334 | 0.05674 | 0.91456 | 0.39667 | 0.039718
35875 | 450976 | 525514 | 2.7975 | 1.1324 | 0.05966 | 0.97914 | 0.39633 | 0.041762 | 2.654 | 1.1246 | 0.05761 | 0.92891 | 0.39362 | 0.040327
35876 | 451076 | 525514 | 2.802 | 1.1195 | 0.06038 | 0.98069 | 0.39181 | 0.042266 | 2.6974 | 1.1116 | 0.05832 | 0.94409 | 0.38907 | 0.040824
35877 | 451176 | 525514 | 2.983 | 1.1128 | 0.06169 | 1.044 | 0.38949 | 0.043183 | 2.8409 | 1.1049 | 0.05958 | 0.99431 | 0.38673 | 0.041706 | Y
35878 | 451276 | 525514 | 3.0103 | 1.0932 | 0.06219 | 1.0536 | 0.38261 | 0.043533 | 2.9197 | 1.0852 | 0.06009 | 1.0219 | 0.37982 | 0.042063 | Y
35879 | 451376 | 525514 | 3.0231 | 1.1003 | 0.0631 | 1.0581 | 0.38509 | 0.04417 | 2.963 | 1.0691 | 0.06098 | 1.0371 | 0.37419 | 0.042686 | Y
35880 | 451476 | 525514 | 3.0701 | 1.1632 | 0.06412 | 1.0745 | 0.40714 | 0.044884 | 2.998 | 1.0525 | 0.06196 | 1.0493 | 0.36836 | 0.043372 | Y
35881 | 451576 | 525514 | 3.2111 | 1.2127 | 0.06489 | 1.1239 | 0.42446 | 0.045423 | 3.1051 | 1.0781 | 0.0627 | 1.0868 | 0.37734 | 0.04389 | Y
35882 | 451676 | 525514 | 3.4169 | 1.2693 | 0.06589 | 1.1959 | 0.44424 | 0.046123 | 3.2138 | 1.1281 | 0.06365 | 1.1248 | 0.39485 | 0.044555 | Y
35883 | 451776 | 525514 | 3.5345 | 1.3146 | 0.06674 | 1.2371 | 0.46012 | 0.046718 | 3.1554 | 1.168 | 0.06447 | 1.1044 | 0.4088 | 0.045129
35884 | 451876 | 525514 | 3.5543 | 1.3583 | 0.06768 | 1.244 | 0.47542 | 0.047376 | 3.249 | 1.2066 | 0.06535 | 1.1371 | 0.42232 | 0.045745
35885 | 451976 | 525514 | 3.7779 | 1.3961 | 0.06864 | 1.3223 | 0.48863 | 0.048048 | 3.3691 | 1.24 | 0.06624 | 1.1792 | 0.43399 | 0.046368
35886 | 452076 | 525514 | 3.8168 | 1.4271 | 0.06961 | 1.3359 | 0.4995 | 0.048727 | 3.4719 | 1.2674 | 0.06714 | 1.2152 | 0.4436 | 0.046998
35887 | 452176 | 525514 | 3.9072 | 1.4509 | 0.0706 | 1.3675 | 0.50782 | 0.04942 | 3.6342 | 1.2886 | 0.06806 | 1.272 | 0.45101 | 0.047642
35888 | 452276 | 525514 | 3.9086 | 1.4672 | 0.07161 | 1.368 | 0.51351 | 0.050127 | 3.6914 | 1.3033 | 0.069 | 1.292 | 0.45615 | 0.0483
35889 | 452376 | 525514 | 3.8648 | 1.4759 | 0.07267 | 1.3527 | 0.51655 | 0.050869 | 3.73 | 1.3116 | 0.06997 | 1.3055 | 0.45906 | 0.048979
35890 | 452476 | 525514 | 3.9824 | 1.4774 | 0.07378 | 1.3938 | 0.51708 | 0.051646 | 3.7424 | 1.3139 | 0.07099 | 1.3098 | 0.45987 | 0.049693
35891 | 452576 | 525514 | 3.9907 | 1.4722 | 0.07495 | 1.3968 | 0.51528 | 0.052465 | 3.7609 | 1.3109 | 0.07206 | 1.3163 | 0.45881 | 0.050442
35892 | 452676 | 525514 | 3.9964 | 1.4614 | 0.07621 | 1.3987 | 0.51149 | 0.053347 | 3.8603 | 1.3035 | 0.07322 | 1.3511 | 0.45621 | 0.051254
35893 | 452776 | 525514 | 4.1425 | 1.446 | 0.07756 | 1.4499 | 0.5061 | 0.054292 | 3.8199 | 1.2927 | 0.07447 | 1.337 | 0.45245 | 0.052129
35894 | 452876 | 525514 | 4.1645 | 1.4273 | 0.07904 | 1.4576 | 0.49957 | 0.055328 | 3.8273 | 1.2798 | 0.07584 | 1.3395 | 0.44795 | 0.053088
35895 | 452976 | 525514 | 3.9466 | 1.4068 | 0.08066 | 1.3813 | 0.49237 | 0.056462 | 3.7118 | 1.2661 | 0.07735 | 1.2991 | 0.44314 | 0.054145
35896 | 453076 | 525514 | 3.7024 | 1.4431 | 0.08244 | 1.2959 | 0.50507 | 0.057708 | 3.5538 | 1.306 | 0.07902 | 1.2438 | 0.45711 | 0.055314
35897 | 453176 | 525514 | 3.9849 | 1.5955 | 0.08442 | 1.3947 | 0.55842 | 0.059094 | 3.6936 | 1.4457 | 0.08088 | 1.2928 | 0.50599 | 0.056616
35898 | 453276 | 525514 | 4.2045 | 1.7435 | 0.08662 | 1.4716 | 0.61021 | 0.060634 | 3.7536 | 1.5815 | 0.08294 | 1.3138 | 0.55352 | 0.058058
35899 | 453376 | 525514 | 4.1571 | 1.882 | 0.08907 | 1.455 | 0.6587 | 0.062349 | 3.7716 | 1.7088 | 0.08524 | 1.3201 | 0.5981 | 0.059668
35900 | 453476 | 525514 | 3.9767 | 2.0059 | 0.09179 | 1.3918 | 0.70207 | 0.064253 | 3.918 | 1.823 | 0.08779 | 1.3713 | 0.63805 | 0.061453
35901 | 453576 | 525514 | 4.1757 | 2.1101 | 0.0948 | 1.4615 | 0.73852 | 0.06636 | 3.9124 | 1.9192 | 0.09061 | 1.3693 | 0.67174 | 0.063427
35902 | 453676 | 525514 | 4.6007 | 2.2027 | 0.09844 | 1.6102 | 0.77093 | 0.068908 | 4.3235 | 2.0051 | 0.09401 | 1.5132 | 0.70179 | 0.065807 | Y
35903 | 453776 | 525514 | 4.6441 | 2.2412 | 0.10177 | 1.6254 | 0.78443 | 0.071239 | 4.3182 | 2.0417 | 0.09713 | 1.5114 | 0.71461 | 0.067991 | Y
35904 | 453876 | 525514 | 4.7747 | 2.2617 | 0.10577 | 1.6712 | 0.7916 | 0.074039 | 4.3698 | 2.0621 | 0.10085 | 1.5294 | 0.72172 | 0.070595 | Y
35905 | 453976 | 525514 | 5.0018 | 2.2785 | 0.11096 | 1.7506 | 0.79746 | 0.077672 | 4.7053 | 2.0792 | 0.10567 | 1.6468 | 0.72771 | 0.073969 | Y
35906 | 454076 | 525514 | 5.243 | 2.2216 | 0.11534 | 1.8351 | 0.77757 | 0.080738 | 4.8353 | 2.0293 | 0.10974 | 1.6923 | 0.71025 | 0.076818 | Y
35907 | 454176 | 525514 | 5.2385 | 2.1408 | 0.12025 | 1.8335 | 0.74928 | 0.084175 | 4.8526 | 1.9578 | 0.1143 | 1.6984 | 0.68524 | 0.08001
35908 | 454276 | 525514 | 5.4474 | 2.0874 | 0.12773 | 1.9066 | 0.73059 | 0.089411 | 4.8622 | 1.9117 | 0.12121 | 1.7018 | 0.66908 | 0.084847 | Y
35909 | 454376 | 525514 | 5.2372 | 1.9217 | 0.13197 | 1.833 | 0.67259 | 0.092379 | 4.852 | 1.7632 | 0.12517 | 1.6982 | 0.61714 | 0.087619 | Y
35910 | 454476 | 525514 | 5.2841 | 1.7986 | 0.13758 | 1.8494 | 0.62952 | 0.096306 | 4.8187 | 1.65 | 0.13037 | 1.6865 | 0.57751 | 0.091259 | Y
35911 | 454576 | 525514 | 5.2479 | 1.7642 | 0.14427 | 1.8368 | 0.61746 | 0.10099 | 4.8162 | 1.6149 | 0.13656 | 1.6857 | 0.56523 | 0.095592 | Y
35912 | 454676 | 525514 | 5.157 | 1.8752 | 0.15195 | 1.805 | 0.65632 | 0.10637 | 4.6781 | 1.7282 | 0.14367 | 1.6373 | 0.60487 | 0.10057 | Y
35913 | 454776 | 525514 | 5.2821 | 2.0048 | 0.15971 | 1.8487 | 0.70167 | 0.1118 | 4.8108 | 1.842 | 0.15083 | 1.6838 | 0.64471 | 0.10558 | Y
35914 | 454876 | 525514 | 5.3898 | 2.1307 | 0.16781 | 1.8864 | 0.74574 | 0.11747 | 5.0288 | 1.9524 | 0.15831 | 1.7601 | 0.68335 | 0.11082
35915 | 454976 | 525514 | 5.6562 | 2.2518 | 0.17648 | 1.9797 | 0.78813 | 0.12354 | 5.3843 | 2.0586 | 0.16629 | 1.8845 | 0.72052 | 0.1164
35916 | 455076 | 525514 | 5.8769 | 2.3506 | 0.185 | 2.0569 | 0.82271 | 0.1295 | 5.591 | 2.1566 | 0.17413 | 1.9569 | 0.75479 | 0.12189
35917 | 455176 | 525514 | 6.0449 | 2.4682 | 0.19245 | 2.1157 | 0.86389 | 0.13472 | 5.7828 | 2.3173 | 0.18099 | 2.024 | 0.81106 | 0.12669
35918 | 455276 | 525514 | 6.2135 | 2.6305 | 0.20026 | 2.1747 | 0.92066 | 0.14018 | 5.9196 | 2.4737 | 0.18819 | 2.0719 | 0.86578 | 0.13173
35919 | 455376 | 525514 | 6.4239 | 2.7343 | 0.20645 | 2.2484 | 0.957 | 0.14452 | 6.0138 | 2.5736 | 0.19391 | 2.1048 | 0.90076 | 0.13574
35920 | 455476 | 525514 | 6.4218 | 2.8452 | 0.21361 | 2.2476 | 0.99581 | 0.14953 | 6.1321 | 2.6465 | 0.20052 | 2.1462 | 0.92627 | 0.14036
35921 | 455576 | 525514 | 6.6254 | 3.116 | 0.22108 | 2.3189 | 1.0906 | 0.15476 | 6.2309 | 2.771 | 0.20741 | 2.1808 | 0.96986 | 0.14519
35922 | 455676 | 525514 | 6.6315 | 3.3283 | 0.22672 | 2.321 | 1.1649 | 0.1587 | 6.2938 | 2.964 | 0.21265 | 2.2028 | 1.0374 | 0.14885
35923 | 455776 | 525514 | 6.6344 | 3.4907 | 0.23151 | 2.322 | 1.2217 | 0.16206 | 6.1756 | 3.1123 | 0.21714 | 2.1614 | 1.0893 | 0.152
35924 | 455876 | 525514 | 6.4831 | 3.5682 | 0.23432 | 2.2691 | 1.2489 | 0.16402 | 6.0256 | 3.1836 | 0.21984 | 2.109 | 1.1143 | 0.15389
35925 | 455976 | 525514 | 6.279 | 3.6182 | 0.23806 | 2.1976 | 1.2664 | 0.16664 | 6.089 | 3.2309 | 0.22341 | 2.1311 | 1.1308 | 0.15639
35926 | 456076 | 525514 | 6.2663 | 3.6189 | 0.24195 | 2.1932 | 1.2666 | 0.16936 | 5.9877 | 3.2342 | 0.22713 | 2.0957 | 1.132 | 0.15899
35927 | 456176 | 525514 | 6.3806 | 3.5166 | 0.24352 | 2.2332 | 1.2308 | 0.17046 | 6.1383 | 3.1436 | 0.22879 | 2.1484 | 1.1003 | 0.16015
35928 | 456276 | 525514 | 6.3542 | 3.3767 | 0.24568 | 2.224 | 1.1819 | 0.17198 | 6.0243 | 3.0198 | 0.23101 | 2.1085 | 1.0569 | 0.16171
35929 | 456376 | 525514 | 6.5072 | 3.1728 | 0.24679 | 2.2775 | 1.1105 | 0.17275 | 6.0797 | 2.8379 | 0.23233 | 2.1279 | 0.99328 | 0.16263
35930 | 456476 | 525514 | 6.399 | 2.9479 | 0.24868 | 2.2396 | 1.0318 | 0.17408 | 6.0826 | 2.6376 | 0.23438 | 2.1289 | 0.92318 | 0.16407
35931 | 456576 | 525514 | 6.3715 | 2.7061 | 0.2512 | 2.23 | 0.94714 | 0.17584 | 5.8944 | 2.4225 | 0.23702 | 2.063 | 0.84787 | 0.16591
35932 | 456676 | 525514 | 6.3404 | 2.5576 | 0.2515 | 2.2192 | 0.89516 | 0.17605 | 5.9094 | 2.3046 | 0.23766 | 2.0683 | 0.8066 | 0.16636
35933 | 456776 | 525514 | 6.4613 | 2.6196 | 0.25278 | 2.2615 | 0.91687 | 0.17695 | 6.0789 | 2.3647 | 0.23919 | 2.1276 | 0.82764 | 0.16743
35934 | 456876 | 525514 | 6.4729 | 2.6652 | 0.25522 | 2.2655 | 0.93283 | 0.17865 | 6.1415 | 2.4103 | 0.24177 | 2.1495 | 0.84359 | 0.16924
35935 | 456976 | 525514 | 6.4466 | 2.6588 | 0.25651 | 2.2563 | 0.93059 | 0.17956 | 6.1062 | 2.4072 | 0.24328 | 2.1372 | 0.84252 | 0.1703
35936 | 457076 | 525514 | 6.5286 | 2.6982 | 0.25729 | 2.285 | 0.94436 | 0.1801 | 6.1823 | 2.4761 | 0.24431 | 2.1638 | 0.86665 | 0.17102
35937 | 457176 | 525514 | 6.4257 | 2.8207 | 0.25717 | 2.249 | 0.98725 | 0.18002 | 6.1484 | 2.5911 | 0.24447 | 2.1519 | 0.90687 | 0.17113
35938 | 457276 | 525514 | 6.4703 | 2.8957 | 0.25632 | 2.2646 | 1.0135 | 0.17942 | 6.1649 | 2.661 | 0.24395 | 2.1577 | 0.93134 | 0.17077
35939 | 457376 | 525514 | 6.4872 | 2.9245 | 0.25477 | 2.2705 | 1.0236 | 0.17834 | 6.1282 | 2.6869 | 0.24274 | 2.1449 | 0.9404 | 0.16992
35940 | 457476 | 525514 | 6.4679 | 2.9162 | 0.25284 | 2.2638 | 1.0207 | 0.17699 | 5.9532 | 2.6774 | 0.24117 | 2.0836 | 0.9371 | 0.16882
35941 | 457576 | 525514 | 6.4858 | 2.8922 | 0.25152 | 2.27 | 1.0123 | 0.17606 | 6.041 | 2.6531 | 0.24013 | 2.1144 | 0.92857 | 0.16809
35942 | 457676 | 525514 | 6.3801 | 2.8168 | 0.24822 | 2.233 | 0.98587 | 0.17375 | 6.0175 | 2.5796 | 0.23725 | 2.1061 | 0.90288 | 0.16608
35943 | 457776 | 525514 | 6.3695 | 2.7387 | 0.24562 | 2.2293 | 0.95855 | 0.17193 | 6.0219 | 2.5037 | 0.235 | 2.1077 | 0.87631 | 0.1645
35944 | 457876 | 525514 | 6.3679 | 2.6364 | 0.24211 | 2.2288 | 0.92272 | 0.16948 | 6.0562 | 2.4478 | 0.23188 | 2.1197 | 0.85673 | 0.16232
35945 | 457976 | 525514 | 6.2817 | 2.5534 | 0.2375 | 2.1986 | 0.89369 | 0.16625 | 6.0642 | 2.3866 | 0.22773 | 2.1225 | 0.83531 | 0.15941
35946 | 458076 | 525514 | 6.3757 | 2.5803 | 0.23171 | 2.2315 | 0.90311 | 0.1622 | 5.9922 | 2.402 | 0.22246 | 2.0973 | 0.84069 | 0.15572
35947 | 458176 | 525514 | 6.2369 | 2.6531 | 0.22725 | 2.1829 | 0.92858 | 0.15907 | 6.0116 | 2.491 | 0.21841 | 2.1041 | 0.87185 | 0.15289
35948 | 458276 | 525514 | 6.1967 | 2.7128 | 0.22349 | 2.1688 | 0.94947 | 0.15644 | 5.8339 | 2.5482 | 0.2141 | 2.0419 | 0.89185 | 0.14987
35949 | 458376 | 525514 | 6.1778 | 2.7501 | 0.22235 | 2.1622 | 0.96254 | 0.15565 | 5.9012 | 2.5836 | 0.213 | 2.0654 | 0.90426 | 0.1491
35950 | 458476 | 525514 | 6.135 | 2.7571 | 0.22099 | 2.1473 | 0.96497 | 0.15469 | 5.8638 | 2.5891 | 0.21169 | 2.0523 | 0.90619 | 0.14818
35951 | 458576 | 525514 | 6.164 | 2.7489 | 0.22036 | 2.1574 | 0.9621 | 0.15425 | 6.0123 | 2.6054 | 0.21105 | 2.1043 | 0.91189 | 0.14774
35952 | 458676 | 525514 | 6.1228 | 2.9158 | 0.21865 | 2.143 | 1.0205 | 0.15305 | 5.8572 | 2.7989 | 0.20939 | 2.05 | 0.97962 | 0.14657
35953 | 458776 | 525514 | 6.0273 | 3.0891 | 0.21773 | 2.1096 | 1.0812 | 0.15241 | 5.8165 | 2.9738 | 0.20846 | 2.0358 | 1.0408 | 0.14592 | Y
35954 | 458876 | 525514 | 5.9576 | 3.2367 | 0.21739 | 2.0852 | 1.1328 | 0.15217 | 5.8378 | 3.1243 | 0.20806 | 2.0432 | 1.0935 | 0.14564
35955 | 458976 | 525514 | 5.9885 | 3.3514 | 0.21727 | 2.096 | 1.173 | 0.15209 | 5.7633 | 3.2424 | 0.20787 | 2.0171 | 1.1348 | 0.14551
35956 | 459076 | 525514 | 5.8892 | 3.4314 | 0.2174 | 2.0612 | 1.201 | 0.15218 | 5.6726 | 3.3264 | 0.20789 | 1.9854 | 1.1642 | 0.14552
35957 | 459176 | 525514 | 5.8558 | 3.4763 | 0.21776 | 2.0495 | 1.2167 | 0.15243 | 5.5637 | 3.3754 | 0.20813 | 1.9473 | 1.1814 | 0.14569
35958 | 459276 | 525514 | 5.7698 | 3.4867 | 0.21836 | 2.0194 | 1.2203 | 0.15285 | 5.4645 | 3.3901 | 0.20859 | 1.9126 | 1.1865 | 0.14601
35959 | 459376 | 525514 | 5.637 | 3.4643 | 0.21916 | 1.973 | 1.2125 | 0.15341 | 5.4901 | 3.372 | 0.20924 | 1.9215 | 1.1802 | 0.14647
35960 | 459476 | 525514 | 5.5889 | 3.4118 | 0.22015 | 1.9561 | 1.1941 | 0.1541 | 5.3498 | 3.3237 | 0.21007 | 1.8724 | 1.1633 | 0.14705
35961 | 459576 | 525514 | 5.5427 | 3.3324 | 0.22128 | 1.9399 | 1.1663 | 0.1549 | 5.353 | 3.2482 | 0.21104 | 1.8736 | 1.1369 | 0.14773
35962 | 459676 | 525514 | 5.5374 | 3.2298 | 0.22251 | 1.9381 | 1.1304 | 0.15576 | 5.2242 | 3.1493 | 0.2121 | 1.8285 | 1.1023 | 0.14847
35963 | 459776 | 525514 | 5.5098 | 3.116 | 0.22467 | 1.9284 | 1.0906 | 0.15727 | 5.1476 | 3.0399 | 0.21404 | 1.8017 | 1.064 | 0.14983
35964 | 459876 | 525514 | 5.501 | 2.9767 | 0.22578 | 1.9254 | 1.0419 | 0.15805 | 5.1571 | 2.9039 | 0.21502 | 1.805 | 1.0164 | 0.15051 | Y
35965 | 459976 | 525514 | 5.4212 | 2.8215 | 0.22625 | 1.8974 | 0.98752 | 0.15837 | 5.0828 | 2.7512 | 0.21542 | 1.779 | 0.96293 | 0.15079 | Y
35966 | 460076 | 525514 | 5.4448 | 2.6647 | 0.22732 | 1.9057 | 0.93266 | 0.15912 | 5.1517 | 2.5975 | 0.2164 | 1.8031 | 0.90913 | 0.15148 | Y
35967 | 460176 | 525514 | 5.4353 | 2.5034 | 0.22824 | 1.9024 | 0.8762 | 0.15977 | 5.0974 | 2.4391 | 0.21725 | 1.7841 | 0.85369 | 0.15207 | Y
35968 | 460276 | 525514 | 5.3596 | 2.3405 | 0.22895 | 1.8759 | 0.81917 | 0.16026 | 5.0031 | 2.279 | 0.21793 | 1.7511 | 0.79764 | 0.15255 | Y
35969 | 460376 | 525514 | 5.2272 | 2.1784 | 0.22944 | 1.8295 | 0.76245 | 0.16061 | 4.8827 | 2.1197 | 0.21843 | 1.7089 | 0.74188 | 0.1529 | Y
35970 | 460476 | 525514 | 5.0983 | 2.0194 | 0.22968 | 1.7844 | 0.70678 | 0.16078 | 4.7915 | 1.9633 | 0.2187 | 1.677 | 0.68715 | 0.15309 | Y
35971 | 460576 | 525514 | 5.0246 | 1.8652 | 0.22968 | 1.7586 | 0.65283 | 0.16078 | 4.8041 | 1.8205 | 0.21876 | 1.6814 | 0.63717 | 0.15313 | Y
35972 | 460676 | 525514 | 4.9734 | 1.8637 | 0.22943 | 1.7407 | 0.65228 | 0.1606 | 4.8099 | 1.7745 | 0.21859 | 1.6835 | 0.62109 | 0.15301 | Y
35973 | 460776 | 525514 | 4.92 | 1.8828 | 0.22895 | 1.722 | 0.65899 | 0.16026 | 4.7537 | 1.7675 | 0.21821 | 1.6638 | 0.61864 | 0.15275 | Y
35974 | 460876 | 525514 | 4.9191 | 1.8945 | 0.22825 | 1.7217 | 0.66307 | 0.15978 | 4.7244 | 1.7851 | 0.21762 | 1.6535 | 0.62477 | 0.15233 | Y
35975 | 460976 | 525514 | 4.8751 | 1.8992 | 0.22734 | 1.7063 | 0.66471 | 0.15914 | 4.7272 | 1.7958 | 0.21684 | 1.6545 | 0.62854 | 0.15179 | Y
35976 | 461076 | 525514 | 4.9119 | 1.8974 | 0.22624 | 1.7192 | 0.6641 | 0.15837 | 4.5488 | 1.8002 | 0.21587 | 1.5921 | 0.63008 | 0.15111 | Y
35977 | 461176 | 525514 | 4.836 | 1.8898 | 0.22498 | 1.6926 | 0.66143 | 0.15749 | 4.4554 | 1.7987 | 0.21474 | 1.5594 | 0.62954 | 0.15032 | Y
35978 | 461276 | 525514 | 4.7587 | 1.8768 | 0.22356 | 1.6655 | 0.65688 | 0.15649 | 4.6298 | 1.7917 | 0.21348 | 1.6204 | 0.62711 | 0.14944 | Y
35979 | 461376 | 525514 | 4.9581 | 1.859 | 0.22202 | 1.7353 | 0.65065 | 0.15541 | 4.6685 | 1.7799 | 0.21209 | 1.634 | 0.62296 | 0.14846
35980 | 461476 | 525514 | 5.1643 | 1.8368 | 0.22037 | 1.8075 | 0.64289 | 0.15426 | 4.9143 | 1.7635 | 0.21059 | 1.72 | 0.61723 | 0.14741 | Y
35981 | 461576 | 525514 | 5.2583 | 1.8108 | 0.21862 | 1.8404 | 0.63378 | 0.15303 | 5.1091 | 1.743 | 0.209 | 1.7882 | 0.61006 | 0.1463 | Y
35982 | 461676 | 525514 | 5.2417 | 1.7813 | 0.21679 | 1.8346 | 0.62347 | 0.15175 | 5.145 | 1.7189 | 0.20734 | 1.8008 | 0.6016 | 0.14514 | Y
35983 | 461776 | 525514 | 5.1615 | 1.7489 | 0.2149 | 1.8065 | 0.61211 | 0.15043 | 5.1727 | 1.6914 | 0.20561 | 1.8104 | 0.592 | 0.14393
35984 | 461876 | 525514 | 5.0809 | 1.7372 | 0.21295 | 1.7783 | 0.60802 | 0.14907 | 5.1416 | 1.6611 | 0.20382 | 1.7996 | 0.58137 | 0.14267 | Y
35985 | 461976 | 525514 | 5.1653 | 1.7283 | 0.21096 | 1.8079 | 0.6049 | 0.14767 | 5.0555 | 1.6336 | 0.20198 | 1.7694 | 0.57175 | 0.14139 | Y
35986 | 462076 | 525514 | 5.2756 | 1.7342 | 0.20893 | 1.8464 | 0.60698 | 0.14625 | 5.1632 | 1.6352 | 0.20011 | 1.8071 | 0.57231 | 0.14008 | Y
35987 | 462176 | 525514 | 5.3802 | 1.737 | 0.20687 | 1.8831 | 0.60794 | 0.14481 | 5.2654 | 1.6395 | 0.1982 | 1.8429 | 0.57381 | 0.13874 | Y
35988 | 462276 | 525514 | 5.3908 | 1.7338 | 0.20478 | 1.8868 | 0.60685 | 0.14335 | 5.2455 | 1.6382 | 0.19625 | 1.8359 | 0.57337 | 0.13737 | Y
35989 | 462376 | 525514 | 5.3246 | 1.7252 | 0.20267 | 1.8636 | 0.60383 | 0.14187 | 5.1852 | 1.6317 | 0.19429 | 1.8148 | 0.5711 | 0.136 | Y
35990 | 462476 | 525514 | 5.2485 | 1.7114 | 0.20054 | 1.837 | 0.59901 | 0.14038 | 5.1231 | 1.6203 | 0.1923 | 1.7931 | 0.5671 | 0.13461 | Y
35991 | 462576 | 525514 | 5.1246 | 1.6929 | 0.1984 | 1.7936 | 0.59252 | 0.13888 | 5.0596 | 1.6043 | 0.19031 | 1.7709 | 0.56151 | 0.13322 | Y
35992 | 462676 | 525514 | 5.0042 | 1.6701 | 0.19625 | 1.7515 | 0.58452 | 0.13737 | 4.9947 | 1.5842 | 0.1883 | 1.7482 | 0.55446 | 0.13181 | Y
35993 | 462776 | 525514 | 5.008 | 1.6433 | 0.19409 | 1.7528 | 0.57515 | 0.13586 | 4.9287 | 1.5602 | 0.18629 | 1.725 | 0.54609 | 0.1304 | Y
35994 | 462876 | 525514 | 4.9147 | 1.6131 | 0.19194 | 1.7202 | 0.56459 | 0.13436 | 4.8795 | 1.533 | 0.18427 | 1.7078 | 0.53654 | 0.12899 | Y
35995 | 462976 | 525514 | 4.8839 | 1.5799 | 0.18978 | 1.7094 | 0.55297 | 0.13285 | 4.7938 | 1.5028 | 0.18225 | 1.6778 | 0.52598 | 0.12757 | Y
35996 | 463076 | 525514 | 4.7528 | 1.5442 | 0.18763 | 1.6635 | 0.54047 | 0.13134 | 4.7085 | 1.4701 | 0.18023 | 1.648 | 0.51454 | 0.12616 | Y
35997 | 463176 | 525514 | 4.7545 | 1.5064 | 0.18549 | 1.6641 | 0.52724 | 0.12984 | 4.6562 | 1.4353 | 0.17821 | 1.6297 | 0.50237 | 0.12475 | Y
35998 | 463276 | 525514 | 4.6807 | 1.4669 | 0.18336 | 1.6382 | 0.51341 | 0.12835 | 4.5867 | 1.3989 | 0.17619 | 1.6053 | 0.4896 | 0.12333 | Y
35999 | 463376 | 525514 | 4.6068 | 1.4261 | 0.18124 | 1.6124 | 0.49913 | 0.12687 | 4.5169 | 1.3611 | 0.17418 | 1.5809 | 0.47637 | 0.12193 | Y
36000 | 463476 | 525514 | 4.5329 | 1.3882 | 0.17913 | 1.5865 | 0.48587 | 0.12539 | 4.447 | 1.3587 | 0.17218 | 1.5564 | 0.47553 | 0.12053 | Y
36001 | 463576 | 525514 | 4.459 | 1.3875 | 0.17704 | 1.5607 | 0.48561 | 0.12393 | 4.377 | 1.3595 | 0.17018 | 1.5319 | 0.47582 | 0.11913 | Y
36002 | 463676 | 525514 | 4.3854 | 1.3849 | 0.17496 | 1.5349 | 0.4847 | 0.12247 | 4.3071 | 1.3584 | 0.1682 | 1.5075 | 0.47545 | 0.11774
36003 | 463776 | 525514 | 4.3121 | 1.3805 | 0.17289 | 1.5092 | 0.48317 | 0.12102 | 4.2373 | 1.3555 | 0.16622 | 1.483 | 0.47444 | 0.11635
36004 | 463876 | 525514 | 4.2392 | 1.3744 | 0.17083 | 1.4837 | 0.48105 | 0.11958 | 4.1677 | 1.3509 | 0.16427 | 1.4587 | 0.4728 | 0.11499
36005 | 463976 | 525514 | 4.1179 | 1.3714 | 0.1688 | 1.4413 | 0.47999 | 0.11816 | 4.0167 | 1.3445 | 0.16232 | 1.4059 | 0.47058 | 0.11362
36006 | 448976 | 525614 | 2.3389 | 1.0373 | 0.04452 | 0.8186 | 0.36304 | 0.031164 | 2.3513 | 1.0295 | 0.04359 | 0.82297 | 0.36033 | 0.030513
36007 | 449076 | 525614 | 2.2958 | 1.0503 | 0.04493 | 0.80354 | 0.36761 | 0.031451 | 2.3094 | 1.0426 | 0.04377 | 0.8083 | 0.36491 | 0.030639
36008 | 449176 | 525614 | 2.3226 | 1.064 | 0.04566 | 0.8129 | 0.3724 | 0.031962 | 2.3205 | 1.0563 | 0.04402 | 0.81217 | 0.36971 | 0.030814
36009 | 449276 | 525614 | 2.3642 | 1.0778 | 0.04646 | 0.82746 | 0.37723 | 0.032522 | 2.3878 | 1.0702 | 0.04476 | 0.83573 | 0.37456 | 0.031332
36010 | 449376 | 525614 | 2.3922 | 1.09 | 0.04721 | 0.83726 | 0.38151 | 0.033047 | 2.4166 | 1.0824 | 0.04547 | 0.84581 | 0.37885 | 0.031829
36011 | 449476 | 525614 | 2.4208 | 1.1015 | 0.04797 | 0.84729 | 0.38551 | 0.033579 | 2.3869 | 1.0939 | 0.04619 | 0.83542 | 0.38286 | 0.032333
36012 | 449576 | 525614 | 2.4612 | 1.1125 | 0.04878 | 0.86143 | 0.38938 | 0.034146 | 2.3864 | 1.105 | 0.04695 | 0.83523 | 0.38674 | 0.032865
36013 | 449676 | 525614 | 2.4618 | 1.12 | 0.04942 | 0.86163 | 0.39199 | 0.034594 | 2.3819 | 1.1124 | 0.04758 | 0.83365 | 0.38936 | 0.033306
36014 | 449776 | 525614 | 2.4536 | 1.1258 | 0.05004 | 0.85876 | 0.39401 | 0.035028 | 2.3884 | 1.1182 | 0.04818 | 0.83593 | 0.39138 | 0.033726
36015 | 449876 | 525614 | 2.4494 | 1.1339 | 0.05089 | 0.85728 | 0.39687 | 0.035623 | 2.3989 | 1.1264 | 0.04899 | 0.83961 | 0.39425 | 0.034293
36016 | 449976 | 525614 | 2.4165 | 1.1385 | 0.05159 | 0.84579 | 0.39846 | 0.036113 | 2.3589 | 1.131 | 0.04968 | 0.82561 | 0.39585 | 0.034776
36017 | 450076 | 525614 | 2.4144 | 1.1433 | 0.05241 | 0.84505 | 0.40016 | 0.036687 | 2.3487 | 1.1359 | 0.05047 | 0.82206 | 0.39755 | 0.035329
36018 | 450176 | 525614 | 2.3801 | 1.1441 | 0.05305 | 0.83304 | 0.40042 | 0.037135 | 2.3834 | 1.1366 | 0.05111 | 0.83418 | 0.3978 | 0.035777
36019 | 450276 | 525614 | 2.4154 | 1.1448 | 0.0538 | 0.84538 | 0.40068 | 0.03766 | 2.4046 | 1.1373 | 0.05185 | 0.84162 | 0.39806 | 0.036295
36020 | 450376 | 525614 | 2.4278 | 1.1468 | 0.05473 | 0.84971 | 0.40137 | 0.038311 | 2.4006 | 1.1393 | 0.05275 | 0.84021 | 0.39875 | 0.036925
36021 | 450476 | 525614 | 2.4889 | 1.145 | 0.05553 | 0.87113 | 0.40075 | 0.038871 | 2.4472 | 1.1375 | 0.05354 | 0.85651 | 0.39813 | 0.037478
36022 | 450576 | 525614 | 2.6612 | 1.1422 | 0.05638 | 0.93142 | 0.39976 | 0.039466 | 2.4857 | 1.1346 | 0.05437 | 0.86998 | 0.39713 | 0.038059
36023 | 450676 | 525614 | 2.679 | 1.138 | 0.05725 | 0.93766 | 0.39829 | 0.040075 | 2.5454 | 1.1304 | 0.05524 | 0.89089 | 0.39564 | 0.038668
36024 | 450776 | 525614 | 2.7556 | 1.1311 | 0.05808 | 0.96447 | 0.39587 | 0.040656 | 2.5805 | 1.1235 | 0.05605 | 0.90317 | 0.39321 | 0.039235
36025 | 450876 | 525614 | 2.805 | 1.1234 | 0.05898 | 0.98175 | 0.3932 | 0.041286 | 2.6436 | 1.1158 | 0.05694 | 0.92526 | 0.39053 | 0.039858
36026 | 450976 | 525614 | 2.8095 | 1.1109 | 0.05967 | 0.98333 | 0.38881 | 0.041769 | 2.6962 | 1.1032 | 0.05763 | 0.94366 | 0.38611 | 0.040341
36027 | 451076 | 525614 | 2.8995 | 1.0983 | 0.06049 | 1.0148 | 0.38439 | 0.042343 | 2.7673 | 1.0905 | 0.05844 | 0.96856 | 0.38167 | 0.040908 | Y
36028 | 451176 | 525614 | 3.0255 | 1.086 | 0.06148 | 1.0589 | 0.38012 | 0.043036 | 2.9042 | 1.0782 | 0.0594 | 1.0165 | 0.37738 | 0.04158
36029 | 451276 | 525614 | 3.0238 | 1.0885 | 0.06224 | 1.0583 | 0.38099 | 0.043568 | 2.9459 | 1.061 | 0.06015 | 1.0311 | 0.37134 | 0.042105
36030 | 451376 | 525614 | 3.0408 | 1.148 | 0.06318 | 1.0643 | 0.40181 | 0.044226 | 3.0023 | 1.0443 | 0.06106 | 1.0508 | 0.36551 | 0.042742
36031 | 451476 | 525614 | 3.2238 | 1.2108 | 0.06424 | 1.1283 | 0.4238 | 0.044968 | 3.1221 | 1.0806 | 0.06208 | 1.0927 | 0.37822 | 0.043456 | Y
36032 | 451576 | 525614 | 3.3446 | 1.2552 | 0.06497 | 1.1706 | 0.43933 | 0.045479 | 3.2108 | 1.1196 | 0.06278 | 1.1238 | 0.39185 | 0.043946 | Y
36033 | 451676 | 525614 | 3.5423 | 1.3057 | 0.06593 | 1.2398 | 0.457 | 0.046151 | 3.174 | 1.1643 | 0.06368 | 1.1109 | 0.40752 | 0.044576 | Y
36034 | 451776 | 525614 | 3.5347 | 1.3424 | 0.0667 | 1.2372 | 0.46984 | 0.04669 | 3.2728 | 1.1963 | 0.06442 | 1.1455 | 0.41872 | 0.045094
36035 | 451876 | 525614 | 3.7193 | 1.3798 | 0.06762 | 1.3018 | 0.48293 | 0.047334 | 3.3289 | 1.2293 | 0.06528 | 1.1651 | 0.43025 | 0.045696
36036 | 451976 | 525614 | 3.763 | 1.4106 | 0.06856 | 1.317 | 0.49373 | 0.047992 | 3.4681 | 1.2566 | 0.06616 | 1.2138 | 0.4398 | 0.046312
36037 | 452076 | 525614 | 3.8766 | 1.4346 | 0.06952 | 1.3568 | 0.50211 | 0.048664 | 3.5481 | 1.2778 | 0.06705 | 1.2418 | 0.44723 | 0.046935
36038 | 452176 | 525614 | 3.8893 | 1.4512 | 0.0705 | 1.3612 | 0.50793 | 0.04935 | 3.6544 | 1.2927 | 0.06796 | 1.279 | 0.45245 | 0.047572
36039 | 452276 | 525614 | 3.8178 | 1.4605 | 0.07152 | 1.3362 | 0.51118 | 0.050064 | 3.6905 | 1.3014 | 0.06889 | 1.2917 | 0.45549 | 0.048223
36040 | 452376 | 525614 | 3.8726 | 1.4627 | 0.07259 | 1.3554 | 0.51193 | 0.050813 | 3.6152 | 1.3041 | 0.06988 | 1.2653 | 0.45643 | 0.048916
36041 | 452476 | 525614 | 3.9333 | 1.4582 | 0.07371 | 1.3766 | 0.51038 | 0.051597 | 3.6919 | 1.3014 | 0.07091 | 1.2922 | 0.45549 | 0.049637
36042 | 452576 | 525614 | 4.0195 | 1.448 | 0.07491 | 1.4068 | 0.5068 | 0.052437 | 3.8057 | 1.2941 | 0.07201 | 1.332 | 0.45293 | 0.050407
36043 | 452676 | 525614 | 4.0469 | 1.433 | 0.0762 | 1.4164 | 0.50154 | 0.05334 | 3.8278 | 1.2832 | 0.0732 | 1.3397 | 0.44912 | 0.05124
36044 | 452776 | 525614 | 4.1832 | 1.4144 | 0.0776 | 1.4641 | 0.49503 | 0.05432 | 3.8222 | 1.2698 | 0.07449 | 1.3378 | 0.44445 | 0.052143
36045 | 452876 | 525614 | 3.987 | 1.3935 | 0.07913 | 1.3955 | 0.48771 | 0.055391 | 3.7508 | 1.2552 | 0.07591 | 1.3128 | 0.43932 | 0.053137
36046 | 452976 | 525614 | 3.7527 | 1.3771 | 0.08081 | 1.3134 | 0.48198 | 0.056567 | 3.571 | 1.2476 | 0.07748 | 1.2498 | 0.43668 | 0.054236
36047 | 453076 | 525614 | 3.7688 | 1.5256 | 0.08266 | 1.3191 | 0.53398 | 0.057862 | 3.5162 | 1.3839 | 0.07922 | 1.2307 | 0.48438 | 0.055454
36048 | 453176 | 525614 | 4.1475 | 1.6715 | 0.08472 | 1.4516 | 0.58502 | 0.059304 | 3.72 | 1.5179 | 0.08114 | 1.302 | 0.53128 | 0.056798
36049 | 453276 | 525614 | 4.1176 | 1.8101 | 0.087 | 1.4412 | 0.63352 | 0.0609 | 3.7313 | 1.6455 | 0.08328 | 1.306 | 0.57591 | 0.058296
36050 | 453376 | 525614 | 3.9851 | 1.9365 | 0.08952 | 1.3948 | 0.67779 | 0.062664 | 3.781 | 1.7621 | 0.08565 | 1.3234 | 0.61673 | 0.059955
36051 | 453476 | 525614 | 3.9744 | 2.0461 | 0.09232 | 1.3911 | 0.71612 | 0.064624 | 3.8557 | 1.8633 | 0.08827 | 1.3495 | 0.65215 | 0.061789
36052 | 453576 | 525614 | 4.2875 | 2.134 | 0.0954 | 1.5006 | 0.7469 | 0.06678 | 4.0608 | 1.9448 | 0.09116 | 1.4213 | 0.6807 | 0.063812
36053 | 453676 | 525614 | 4.6168 | 2.2049 | 0.09901 | 1.6159 | 0.77172 | 0.069307 | 4.2468 | 2.011 | 0.09453 | 1.4864 | 0.70384 | 0.066171 | Y
36054 | 453776 | 525614 | 4.6309 | 2.2496 | 0.10302 | 1.6208 | 0.78736 | 0.072114 | 4.298 | 2.0532 | 0.09826 | 1.5043 | 0.71863 | 0.068782 | Y
36055 | 453876 | 525614 | 4.8015 | 2.2362 | 0.10663 | 1.6805 | 0.78267 | 0.074641 | 4.4249 | 2.0424 | 0.10163 | 1.5487 | 0.71485 | 0.071141 | Y
36056 | 453976 | 525614 | 5.0308 | 2.2084 | 0.11102 | 1.7608 | 0.77293 | 0.077714 | 4.58 | 2.0187 | 0.10571 | 1.603 | 0.70654 | 0.073997 | Y
36057 | 454076 | 525614 | 5.239 | 2.1549 | 0.11591 | 1.8337 | 0.7542 | 0.081137 | 4.8003 | 1.9717 | 0.11025 | 1.6801 | 0.69009 | 0.077175 | Y
36058 | 454176 | 525614 | 5.1462 | 2.0771 | 0.12132 | 1.8012 | 0.72698 | 0.084924 | 4.8783 | 1.9028 | 0.11528 | 1.7074 | 0.66597 | 0.080696 | Y
36059 | 454276 | 525614 | 5.4103 | 2.016 | 0.12901 | 1.8936 | 0.70562 | 0.090307 | 4.9172 | 1.8495 | 0.12237 | 1.721 | 0.64731 | 0.085659 | Y
36060 | 454376 | 525614 | 5.0362 | 1.8267 | 0.13221 | 1.7627 | 0.63936 | 0.092547 | 4.7162 | 1.6792 | 0.12538 | 1.6507 | 0.58771 | 0.087766 | Y
36061 | 454476 | 525614 | 5.2734 | 1.7595 | 0.13838 | 1.8457 | 0.61581 | 0.096866 | 4.7188 | 1.617 | 0.1311 | 1.6516 | 0.56596 | 0.09177 | Y
36062 | 454576 | 525614 | 5.0877 | 1.7541 | 0.14503 | 1.7807 | 0.61393 | 0.10152 | 4.6862 | 1.6217 | 0.13726 | 1.6402 | 0.56758 | 0.096082 | Y
36063 | 454676 | 525614 | 5.0606 | 1.9382 | 0.15615 | 1.7712 | 0.67836 | 0.1093 | 4.7117 | 1.7882 | 0.1475 | 1.6491 | 0.62586 | 0.10325 | Y
36064 | 454776 | 525614 | 5.3728 | 2.0511 | 0.16285 | 1.8805 | 0.71787 | 0.11399 | 4.8931 | 1.8867 | 0.1537 | 1.7126 | 0.66036 | 0.10759 | Y
36065 | 454876 | 525614 | 5.2858 | 2.131 | 0.16825 | 1.85 | 0.74584 | 0.11778 | 5.036 | 1.9541 | 0.15872 | 1.7626 | 0.68394 | 0.1111
36066 | 454976 | 525614 | 5.5628 | 2.2383 | 0.17632 | 1.947 | 0.78339 | 0.12342 | 5.2102 | 2.048 | 0.16618 | 1.8236 | 0.7168 | 0.11633
36067 | 455076 | 525614 | 5.719 | 2.3304 | 0.1847 | 2.0017 | 0.81565 | 0.12929 | 5.5098 | 2.1524 | 0.1739 | 1.9284 | 0.75336 | 0.12173
36068 | 455176 | 525614 | 5.9383 | 2.4638 | 0.19307 | 2.0784 | 0.86233 | 0.13515 | 5.7107 | 2.3186 | 0.18162 | 1.9987 | 0.8115 | 0.12713
36069 | 455276 | 525614 | 6.1022 | 2.6033 | 0.20002 | 2.1358 | 0.91114 | 0.14001 | 5.8092 | 2.453 | 0.18804 | 2.0332 | 0.85855 | 0.13163
36070 | 455376 | 525614 | 6.3809 | 2.7069 | 0.20706 | 2.2333 | 0.94741 | 0.14494 | 5.9831 | 2.5535 | 0.19454 | 2.0941 | 0.89374 | 0.13618
36071 | 455476 | 525614 | 6.4102 | 2.8849 | 0.21376 | 2.2436 | 1.0097 | 0.14963 | 6.0566 | 2.6144 | 0.20074 | 2.1198 | 0.91505 | 0.14052
36072 | 455576 | 525614 | 6.5431 | 3.1256 | 0.22005 | 2.2901 | 1.0939 | 0.15404 | 6.1557 | 2.7903 | 0.20658 | 2.1545 | 0.9766 | 0.14461
36073 | 455676 | 525614 | 6.4715 | 3.3049 | 0.22448 | 2.265 | 1.1567 | 0.15714 | 6.1546 | 2.9535 | 0.21073 | 2.1541 | 1.0337 | 0.14751
36074 | 455776 | 525614 | 6.4809 | 3.4661 | 0.22957 | 2.2683 | 1.2131 | 0.1607 | 6.0267 | 3.1011 | 0.21549 | 2.1094 | 1.0854 | 0.15084
36075 | 455876 | 525614 | 6.3628 | 3.5387 | 0.23243 | 2.227 | 1.2385 | 0.1627 | 5.9381 | 3.1682 | 0.21824 | 2.0783 | 1.1089 | 0.15277
36076 | 455976 | 525614 | 6.1305 | 3.6034 | 0.23707 | 2.1457 | 1.2612 | 0.16595 | 5.9986 | 3.2294 | 0.22262 | 2.0995 | 1.1303 | 0.15583
36077 | 456076 | 525614 | 6.1423 | 3.5617 | 0.23911 | 2.1498 | 1.2466 | 0.16738 | 5.9093 | 3.1933 | 0.22468 | 2.0683 | 1.1176 | 0.15728
36078 | 456176 | 525614 | 6.2378 | 3.4527 | 0.24032 | 2.1832 | 1.2085 | 0.16822 | 5.9649 | 3.0962 | 0.22601 | 2.0877 | 1.0837 | 0.15821
36079 | 456276 | 525614 | 6.3165 | 3.3758 | 0.24557 | 2.2108 | 1.1815 | 0.1719 | 6.0056 | 3.0306 | 0.23101 | 2.102 | 1.0607 | 0.16171
36080 | 456376 | 525614 | 6.4053 | 3.1391 | 0.24472 | 2.2419 | 1.0987 | 0.1713 | 6.0804 | 2.8172 | 0.23055 | 2.1281 | 0.98601 | 0.16139
36081 | 456476 | 525614 | 6.2675 | 2.9387 | 0.24772 | 2.1936 | 1.0286 | 0.1734 | 5.9762 | 2.6389 | 0.23359 | 2.0917 | 0.9236 | 0.16351
36082 | 456576 | 525614 | 6.3154 | 2.6967 | 0.24989 | 2.2104 | 0.94384 | 0.17492 | 5.8324 | 2.4224 | 0.2359 | 2.0414 | 0.84784 | 0.16513
36083 | 456676 | 525614 | 6.3456 | 2.5316 | 0.24944 | 2.221 | 0.88605 | 0.17461 | 5.8922 | 2.288 | 0.23585 | 2.0623 | 0.8008 | 0.16509
36084 | 456776 | 525614 | 6.4196 | 2.6 | 0.25115 | 2.2469 | 0.91 | 0.1758 | 6.0215 | 2.3544 | 0.23775 | 2.1075 | 0.82405 | 0.16642
36085 | 456876 | 525614 | 6.4261 | 2.6282 | 0.25232 | 2.2491 | 0.91987 | 0.17662 | 6.0985 | 2.3834 | 0.23916 | 2.1345 | 0.83419 | 0.16741
36086 | 456976 | 525614 | 6.3761 | 2.6163 | 0.25302 | 2.2316 | 0.91571 | 0.17711 | 5.9768 | 2.3749 | 0.24011 | 2.0919 | 0.83122 | 0.16808
36087 | 457076 | 525614 | 6.3724 | 2.6217 | 0.2533 | 2.2303 | 0.91758 | 0.17731 | 6.0522 | 2.4107 | 0.24066 | 2.1183 | 0.84375 | 0.16846
36088 | 457176 | 525614 | 6.2284 | 2.7386 | 0.25283 | 2.18 | 0.9585 | 0.17698 | 6.0133 | 2.5203 | 0.2405 | 2.1047 | 0.88212 | 0.16835
36089 | 457276 | 525614 | 6.3388 | 2.8203 | 0.25235 | 2.2186 | 0.98709 | 0.17664 | 6.0921 | 2.5966 | 0.2403 | 2.1322 | 0.90881 | 0.16821
36090 | 457376 | 525614 | 6.4074 | 2.8721 | 0.25209 | 2.2426 | 1.0053 | 0.17646 | 6.0775 | 2.6446 | 0.24026 | 2.1271 | 0.9256 | 0.16818
36091 | 457476 | 525614 | 6.3345 | 2.86 | 0.2496 | 2.2171 | 1.001 | 0.17472 | 5.8863 | 2.6313 | 0.23817 | 2.0602 | 0.92096 | 0.16672
36092 | 457576 | 525614 | 6.3238 | 2.8242 | 0.24723 | 2.2133 | 0.98846 | 0.17306 | 5.9333 | 2.5955 | 0.23614 | 2.0767 | 0.90842 | 0.1653
36093 | 457676 | 525614 | 6.2783 | 2.7719 | 0.24503 | 2.1974 | 0.97016 | 0.17152 | 5.9734 | 2.5438 | 0.23426 | 2.0907 | 0.89034 | 0.16398
36094 | 457776 | 525614 | 6.2358 | 2.7033 | 0.24268 | 2.1825 | 0.94616 | 0.16988 | 5.9148 | 2.4765 | 0.23223 | 2.0702 | 0.86678 | 0.16256
36095 | 457876 | 525614 | 6.2453 | 2.5975 | 0.23862 | 2.1858 | 0.90912 | 0.16703 | 5.9161 | 2.3887 | 0.2286 | 2.0706 | 0.83605 | 0.16002
36096 | 457976 | 525614 | 6.2058 | 2.5145 | 0.23573 | 2.172 | 0.88007 | 0.16501 | 6.0515 | 2.3543 | 0.22603 | 2.118 | 0.824 | 0.15822
36097 | 458076 | 525614 | 6.2427 | 2.5306 | 0.23024 | 2.1849 | 0.8857 | 0.16117 | 5.9723 | 2.3192 | 0.22102 | 2.0903 | 0.81171 | 0.15471
36098 | 458176 | 525614 | 6.211 | 2.5815 | 0.2262 | 2.1739 | 0.90352 | 0.15834 | 5.953 | 2.4146 | 0.21736 | 2.0836 | 0.84512 | 0.15215
36099 | 458276 | 525614 | 6.118 | 2.6331 | 0.2213 | 2.1413 | 0.92158 | 0.15491 | 5.9115 | 2.4778 | 0.21282 | 2.069 | 0.86724 | 0.14897
36100 | 458376 | 525614 | 6.0875 | 2.6706 | 0.21963 | 2.1306 | 0.93472 | 0.15374 | 5.739 | 2.5132 | 0.21046 | 2.0086 | 0.87963 | 0.14732
36101 | 458476 | 525614 | 6.0892 | 2.6853 | 0.21817 | 2.1312 | 0.93985 | 0.15272 | 5.7723 | 2.5262 | 0.20906 | 2.0203 | 0.88418 | 0.14634
36102 | 458576 | 525614 | 6.0747 | 2.6709 | 0.21643 | 2.1261 | 0.93481 | 0.1515 | 5.9306 | 2.5106 | 0.20739 | 2.0757 | 0.87871 | 0.14517
36103 | 458676 | 525614 | 6.051 | 2.7451 | 0.21562 | 2.1178 | 0.96077 | 0.15093 | 5.9044 | 2.6348 | 0.20657 | 2.0665 | 0.92217 | 0.1446
36104 | 458776 | 525614 | 6.0533 | 2.9249 | 0.21499 | 2.1187 | 1.0237 | 0.15049 | 5.9072 | 2.8162 | 0.20592 | 2.0675 | 0.98567 | 0.14414
36105 | 458876 | 525614 | 5.8768 | 3.0783 | 0.21457 | 2.0569 | 1.0774 | 0.1502 | 5.6384 | 2.9721 | 0.20544 | 1.9734 | 1.0402 | 0.14381
36106 | 458976 | 525614 | 5.8388 | 3.2021 | 0.21435 | 2.0436 | 1.1207 | 0.15005 | 5.7638 | 3.0991 | 0.20516 | 2.0173 | 1.0847 | 0.14361
36107 | 459076 | 525614 | 5.8632 | 3.2942 | 0.21436 | 2.0521 | 1.153 | 0.15005 | 5.813 | 3.1947 | 0.20508 | 2.0346 | 1.1182 | 0.14356
36108 | 459176 | 525614 | 5.7692 | 3.3535 | 0.21459 | 2.0192 | 1.1737 | 0.15021 | 5.6012 | 3.2579 | 0.2052 | 1.9604 | 1.1403 | 0.14364
36109 | 459276 | 525614 | 5.7215 | 3.3802 | 0.21505 | 2.0025 | 1.1831 | 0.15054 | 5.4426 | 3.2886 | 0.20554 | 1.9049 | 1.151 | 0.14388
36110 | 459376 | 525614 | 5.6094 | 3.3753 | 0.21572 | 1.9633 | 1.1814 | 0.151 | 5.4158 | 3.2877 | 0.20606 | 1.8955 | 1.1507 | 0.14424
36111 | 459476 | 525614 | 5.5386 | 3.3409 | 0.21657 | 1.9385 | 1.1693 | 0.1516 | 5.3159 | 3.2571 | 0.20677 | 1.8606 | 1.14 | 0.14474
36112 | 459576 | 525614 | 5.4824 | 3.2795 | 0.21759 | 1.9188 | 1.1478 | 0.15231 | 5.2195 | 3.1995 | 0.20762 | 1.8268 | 1.1198 | 0.14533
36113 | 459676 | 525614 | 5.4252 | 3.1944 | 0.21872 | 1.8988 | 1.118 | 0.1531 | 5.2251 | 3.1179 | 0.2086 | 1.8288 | 1.0913 | 0.14602
36114 | 459776 | 525614 | 5.396 | 3.089 | 0.21993 | 1.8886 | 1.0811 | 0.15395 | 5.0957 | 3.0159 | 0.20964 | 1.7835 | 1.0556 | 0.14675
36115 | 459876 | 525614 | 5.3886 | 2.967 | 0.22115 | 1.886 | 1.0384 | 0.1548 | 5.1423 | 2.897 | 0.21072 | 1.7998 | 1.0139 | 0.1475
36116 | 459976 | 525614 | 5.2928 | 2.8319 | 0.22235 | 1.8525 | 0.99116 | 0.15565 | 5.0246 | 2.7649 | 0.21179 | 1.7586 | 0.9677 | 0.14825
36117 | 460076 | 525614 | 5.345 | 2.6873 | 0.22346 | 1.8708 | 0.94056 | 0.15642 | 5.0079 | 2.623 | 0.21279 | 1.7528 | 0.91806 | 0.14895
36118 | 460176 | 525614 | 5.3506 | 2.5364 | 0.22443 | 1.8727 | 0.88774 | 0.1571 | 5.045 | 2.4748 | 0.21369 | 1.7657 | 0.86617 | 0.14958 | Y
36119 | 460276 | 525614 | 5.3217 | 2.3821 | 0.22524 | 1.8626 | 0.83374 | 0.15767 | 5.0081 | 2.323 | 0.21445 | 1.7528 | 0.81306 | 0.15011 | Y
36120 | 460376 | 525614 | 5.2309 | 2.227 | 0.22584 | 1.8308 | 0.77946 | 0.15809 | 4.9128 | 2.1704 | 0.21504 | 1.7195 | 0.75964 | 0.15053 | Y
36121 | 460476 | 525614 | 5.1011 | 2.0734 | 0.22622 | 1.7854 | 0.72568 | 0.15835 | 4.7657 | 2.0191 | 0.21544 | 1.668 | 0.7067 | 0.15081 | Y
36122 | 460576 | 525614 | 4.9544 | 1.9229 | 0.22638 | 1.734 | 0.67302 | 0.15847 | 4.7123 | 1.8711 | 0.21564 | 1.6493 | 0.65487 | 0.15095 | Y
36123 | 460676 | 525614 | 4.938 | 1.8063 | 0.2263 | 1.7283 | 0.6322 | 0.15841 | 4.7018 | 1.7586 | 0.21562 | 1.6456 | 0.6155 | 0.15093 | Y
36124 | 460776 | 525614 | 4.8822 | 1.8296 | 0.226 | 1.7088 | 0.64037 | 0.1582 | 4.6985 | 1.7151 | 0.2154 | 1.6445 | 0.60027 | 0.15078 | Y
36125 | 460876 | 525614 | 4.8672 | 1.8455 | 0.22546 | 1.7035 | 0.64592 | 0.15782 | 4.6527 | 1.7361 | 0.21496 | 1.6284 | 0.60762 | 0.15047 | Y
36126 | 460976 | 525614 | 4.8382 | 1.8544 | 0.22472 | 1.6934 | 0.64903 | 0.1573 | 4.7775 | 1.7504 | 0.21432 | 1.6721 | 0.61264 | 0.15002 | Y
36127 | 461076 | 525614 | 4.9049 | 1.8568 | 0.22379 | 1.7167 | 0.64988 | 0.15665 | 4.6801 | 1.7584 | 0.2135 | 1.638 | 0.61545 | 0.14945 | Y
36128 | 461176 | 525614 | 4.8324 | 1.8533 | 0.22268 | 1.6914 | 0.64865 | 0.15588 | 4.5043 | 1.7607 | 0.21252 | 1.5765 | 0.61623 | 0.14876 | Y
36129 | 461276 | 525614 | 4.7584 | 1.8444 | 0.22141 | 1.6654 | 0.64554 | 0.15499 | 4.6379 | 1.7575 | 0.21138 | 1.6233 | 0.61514 | 0.14797 | Y
36130 | 461376 | 525614 | 4.8425 | 1.8306 | 0.22 | 1.6949 | 0.6407 | 0.154 | 4.6435 | 1.7495 | 0.21012 | 1.6252 | 0.61232 | 0.14708 | Y
36131 | 461476 | 525614 | 5.0469 | 1.8123 | 0.21847 | 1.7664 | 0.63431 | 0.15293 | 4.6431 | 1.7369 | 0.20874 | 1.6251 | 0.60791 | 0.14612 | Y
36132 | 461576 | 525614 | 5.2464 | 1.7901 | 0.21684 | 1.8362 | 0.62653 | 0.15179 | 4.8817 | 1.7201 | 0.20727 | 1.7086 | 0.60205 | 0.14509 | Y
36133 | 461676 | 525614 | 5.3038 | 1.7643 | 0.21513 | 1.8563 | 0.6175 | 0.15059 | 5.116 | 1.6996 | 0.20571 | 1.7906 | 0.59487 | 0.144 | Y
36134 | 461776 | 525614 | 5.269 | 1.7354 | 0.21335 | 1.8442 | 0.60739 | 0.14935 | 5.1179 | 1.6758 | 0.20407 | 1.7913 | 0.58652 | 0.14285 | Y
36135 | 461876 | 525614 | 5.2102 | 1.7067 | 0.2115 | 1.8236 | 0.59736 | 0.14805 | 5.2671 | 1.6489 | 0.20238 | 1.8435 | 0.57712 | 0.14167 | Y
36136 | 461976 | 525614 | 5.1293 | 1.7029 | 0.20961 | 1.7953 | 0.59603 | 0.14673 | 5.1926 | 1.6194 | 0.20063 | 1.8174 | 0.56678 | 0.14044 | Y
36137 | 462076 | 525614 | 5.0756 | 1.6956 | 0.20767 | 1.7765 | 0.59347 | 0.14537 | 5.0914 | 1.603 | 0.19884 | 1.782 | 0.56104 | 0.13919 | Y
36138 | 462176 | 525614 | 5.1828 | 1.7043 | 0.20569 | 1.814 | 0.59651 | 0.14398 | 5.071 | 1.6092 | 0.19701 | 1.7749 | 0.56322 | 0.13791 | Y
36139 | 462276 | 525614 | 5.2846 | 1.7073 | 0.20369 | 1.8496 | 0.59754 | 0.14258 | 5.1704 | 1.6136 | 0.19514 | 1.8096 | 0.56475 | 0.1366 | Y
36140 | 462376 | 525614 | 5.3382 | 1.7046 | 0.20166 | 1.8684 | 0.59662 | 0.14116 | 5.2023 | 1.6127 | 0.19326 | 1.8208 | 0.56444 | 0.13528 | Y
36141 | 462476 | 525614 | 5.2725 | 1.6967 | 0.19961 | 1.8454 | 0.59385 | 0.13973 | 5.142 | 1.6068 | 0.19135 | 1.7997 | 0.56237 | 0.13395 | Y
36142 | 462576 | 525614 | 5.2053 | 1.6839 | 0.19754 | 1.8218 | 0.58935 | 0.13828 | 5.0802 | 1.5961 | 0.18943 | 1.7781 | 0.55865 | 0.1326 | Y
36143 | 462676 | 525614 | 5.1136 | 1.6664 | 0.19546 | 1.7897 | 0.58324 | 0.13682 | 5.0169 | 1.5811 | 0.18749 | 1.7559 | 0.55338 | 0.13124 | Y
36144 | 462776 | 525614 | 5.0038 | 1.6448 | 0.19338 | 1.7513 | 0.57567 | 0.13537 | 4.9524 | 1.562 | 0.18555 | 1.7333 | 0.54669 | 0.12989 | Y
36145 | 462876 | 525614 | 4.9772 | 1.6193 | 0.19129 | 1.742 | 0.56677 | 0.1339 | 4.8869 | 1.5392 | 0.18359 | 1.7104 | 0.53873 | 0.12851 | Y
36146 | 462976 | 525614 | 4.8861 | 1.5906 | 0.1892 | 1.7101 | 0.5567 | 0.13244 | 4.8342 | 1.5132 | 0.18164 | 1.692 | 0.52963 | 0.12715 | Y
36147 | 463076 | 525614 | 4.8403 | 1.5589 | 0.18711 | 1.6941 | 0.54562 | 0.13098 | 4.7531 | 1.4844 | 0.17968 | 1.6636 | 0.51953 | 0.12578 | Y
36148 | 463176 | 525614 | 4.7088 | 1.5248 | 0.18503 | 1.6481 | 0.53366 | 0.12952 | 4.6798 | 1.453 | 0.17772 | 1.6379 | 0.50857 | 0.1244 | Y
36149 | 463276 | 525614 | 4.7093 | 1.4885 | 0.18296 | 1.6483 | 0.52097 | 0.12807 | 4.6169 | 1.4197 | 0.17576 | 1.6159 | 0.49688 | 0.12303 | Y
36150 | 463376 | 525614 | 4.6366 | 1.4505 | 0.1809 | 1.6228 | 0.50769 | 0.12663 | 4.5482 | 1.3846 | 0.17381 | 1.5919 | 0.4846 | 0.12167 | Y
36151 | 463476 | 525614 | 4.5638 | 1.4112 | 0.17885 | 1.5973 | 0.49394 | 0.1252 | 4.4793 | 1.3481 | 0.17186 | 1.5677 | 0.47184 | 0.1203 | Y
36152 | 463576 | 525614 | 4.491 | 1.371 | 0.17681 | 1.5719 | 0.47984 | 0.12377 | 4.4102 | 1.3204 | 0.16992 | 1.5436 | 0.46213 | 0.11894 | Y
36153 | 463676 | 525614 | 4.4184 | 1.3485 | 0.17478 | 1.5464 | 0.47197 | 0.12235 | 4.3411 | 1.3217 | 0.16799 | 1.5194 | 0.4626 | 0.11759
36154 | 463776 | 525614 | 4.3459 | 1.3466 | 0.17276 | 1.5211 | 0.47131 | 0.12093 | 4.272 | 1.3213 | 0.16606 | 1.4952 | 0.46246 | 0.11624
36155 | 463876 | 525614 | 4.2738 | 1.343 | 0.17076 | 1.4958 | 0.47005 | 0.11953 | 4.2032 | 1.3192 | 0.16416 | 1.4711 | 0.46171 | 0.11491
36156 | 463976 | 525614 | 4.2021 | 1.3378 | 0.16877 | 1.4707 | 0.46823 | 0.11814 | 4.1346 | 1.3153 | 0.16226 | 1.4471 | 0.46037 | 0.11358
36157 | 448976 | 525714 | 2.2834 | 1.043 | 0.04456 | 0.7992 | 0.36506 | 0.031192 | 2.2812 | 1.0353 | 0.04315 | 0.79844 | 0.36236 | 0.030205
36158 | 449076 | 525714 | 2.3066 | 1.0556 | 0.04523 | 0.80731 | 0.36946 | 0.031661 | 2.2943 | 1.0479 | 0.04358 | 0.803 | 0.36677 | 0.030506
36159 | 449176 | 525714 | 2.3849 | 1.072 | 0.04621 | 0.8347 | 0.3752 | 0.032347 | 2.3824 | 1.0643 | 0.04448 | 0.83385 | 0.37252 | 0.031136
36160 | 449276 | 525714 | 2.4096 | 1.0829 | 0.04688 | 0.84337 | 0.37902 | 0.032816 | 2.3966 | 1.0753 | 0.04512 | 0.83882 | 0.37635 | 0.031584
36161 | 449376 | 525714 | 2.4549 | 1.0963 | 0.04779 | 0.85922 | 0.38372 | 0.033453 | 2.3401 | 1.0887 | 0.04598 | 0.81904 | 0.38106 | 0.032186
36162 | 449476 | 525714 | 2.4577 | 1.1067 | 0.04857 | 0.86019 | 0.38736 | 0.033999 | 2.4032 | 1.0992 | 0.04671 | 0.84113 | 0.38472 | 0.032697
36163 | 449576 | 525714 | 2.4697 | 1.1129 | 0.04912 | 0.86438 | 0.3895 | 0.034384 | 2.358 | 1.1053 | 0.04725 | 0.82532 | 0.38687 | 0.033075
36164 | 449676 | 525714 | 2.4564 | 1.1178 | 0.04967 | 0.85975 | 0.39124 | 0.034769 | 2.3635 | 1.1103 | 0.0478 | 0.82724 | 0.38862 | 0.03346
36165 | 449776 | 525714 | 2.4221 | 1.1226 | 0.0503 | 0.84774 | 0.39292 | 0.03521 | 2.3695 | 1.1152 | 0.04842 | 0.82933 | 0.39031 | 0.033894
36166 | 449876 | 525714 | 2.4076 | 1.1289 | 0.05112 | 0.84267 | 0.39513 | 0.035784 | 2.3026 | 1.1215 | 0.0492 | 0.80591 | 0.39251 | 0.03444
36167 | 449976 | 525714 | 2.3853 | 1.1321 | 0.05181 | 0.83486 | 0.39622 | 0.036267 | 2.3314 | 1.1246 | 0.04989 | 0.81599 | 0.39362 | 0.034923
36168 | 450076 | 525714 | 2.3649 | 1.1348 | 0.05257 | 0.82772 | 0.39718 | 0.036799 | 2.368 | 1.1274 | 0.05063 | 0.8288 | 0.39457 | 0.035441
36169 | 450176 | 525714 | 2.3945 | 1.1353 | 0.05329 | 0.83806 | 0.39736 | 0.037303 | 2.3774 | 1.1279 | 0.05134 | 0.8321 | 0.39475 | 0.035938
36170 | 450276 | 525714 | 2.4104 | 1.1384 | 0.05427 | 0.84363 | 0.39844 | 0.037989 | 2.3413 | 1.131 | 0.05229 | 0.81945 | 0.39584 | 0.036603
36171 | 450376 | 525714 | 2.4781 | 1.1367 | 0.05505 | 0.86733 | 0.39783 | 0.038535 | 2.4172 | 1.1292 | 0.05306 | 0.84602 | 0.39523 | 0.037142
36172 | 450476 | 525714 | 2.6425 | 1.1329 | 0.05581 | 0.92489 | 0.39653 | 0.039067 | 2.463 | 1.1255 | 0.05381 | 0.86206 | 0.39392 | 0.037667
36173 | 450576 | 525714 | 2.6542 | 1.1282 | 0.05662 | 0.92895 | 0.39486 | 0.039634 | 2.5241 | 1.1207 | 0.05461 | 0.88344 | 0.39225 | 0.038227
36174 | 450676 | 525714 | 2.7615 | 1.1215 | 0.05742 | 0.96652 | 0.39254 | 0.040194 | 2.5678 | 1.114 | 0.05541 | 0.89873 | 0.38991 | 0.038787
36175 | 450776 | 525714 | 2.8093 | 1.1134 | 0.05824 | 0.98325 | 0.38968 | 0.040768 | 2.6467 | 1.1058 | 0.05622 | 0.92635 | 0.38703 | 0.039354
36176 | 450876 | 525714 | 2.8188 | 1.1034 | 0.05907 | 0.98657 | 0.38619 | 0.041349 | 2.7176 | 1.0958 | 0.05704 | 0.95117 | 0.38353 | 0.039928
36177 | 450976 | 525714 | 2.8871 | 1.0917 | 0.05991 | 1.0105 | 0.38209 | 0.041937 | 2.7704 | 1.084 | 0.05786 | 0.96964 | 0.37941 | 0.040502
36178 | 451076 | 525714 | 3.0408 | 1.0794 | 0.06083 | 1.0643 | 0.37777 | 0.042581 | 2.8919 | 1.0716 | 0.05876 | 1.0122 | 0.37507 | 0.041132 | Y
36179 | 451176 | 525714 | 3.0473 | 1.0851 | 0.0616 | 1.0665 | 0.37977 | 0.04312 | 2.9331 | 1.0553 | 0.05952 | 1.0266 | 0.36936 | 0.041664 | Y
36180 | 451276 | 525714 | 3.043 | 1.1433 | 0.06251 | 1.065 | 0.40016 | 0.043757 | 3.015 | 1.0391 | 0.0604 | 1.0553 | 0.36367 | 0.04228
36181 | 451376 | 525714 | 3.1723 | 1.1879 | 0.06317 | 1.1103 | 0.41576 | 0.044219 | 3.1191 | 1.0631 | 0.06105 | 1.0917 | 0.3721 | 0.042735
36182 | 451476 | 525714 | 3.3021 | 1.2355 | 0.06396 | 1.1557 | 0.43241 | 0.044772 | 3.189 | 1.1053 | 0.06182 | 1.1161 | 0.38687 | 0.043274
36183 | 451576 | 525714 | 3.5215 | 1.2877 | 0.06495 | 1.2325 | 0.45071 | 0.045465 | 3.1649 | 1.152 | 0.06276 | 1.1077 | 0.40321 | 0.043932
36184 | 451676 | 525714 | 3.5249 | 1.33 | 0.06583 | 1.2337 | 0.4655 | 0.046081 | 3.2344 | 1.1894 | 0.06359 | 1.1321 | 0.4163 | 0.044513
36185 | 451776 | 525714 | 3.6537 | 1.363 | 0.06664 | 1.2788 | 0.47703 | 0.046648 | 3.3456 | 1.2183 | 0.06435 | 1.171 | 0.4264 | 0.045045
36186 | 451876 | 525714 | 3.7808 | 1.3938 | 0.06755 | 1.3233 | 0.48782 | 0.047285 | 3.4506 | 1.2454 | 0.0652 | 1.2077 | 0.4359 | 0.04564
36187 | 451976 | 525714 | 3.8045 | 1.418 | 0.06847 | 1.3316 | 0.49629 | 0.047929 | 3.4637 | 1.2667 | 0.06606 | 1.2123 | 0.44334 | 0.046242
36188 | 452076 | 525714 | 3.8662 | 1.435 | 0.06942 | 1.3532 | 0.50224 | 0.048594 | 3.5846 | 1.2819 | 0.06695 | 1.2546 | 0.44865 | 0.046865
36189 | 452176 | 525714 | 3.745 | 1.4449 | 0.07041 | 1.3107 | 0.50572 | 0.049287 | 3.6819 | 1.2909 | 0.06785 | 1.2887 | 0.45182 | 0.047495
36190 | 452276 | 525714 | 3.797 | 1.4478 | 0.07143 | 1.3289 | 0.50673 | 0.050001 | 3.6185 | 1.294 | 0.0688 | 1.2665 | 0.45291 | 0.04816
36191 | 452376 | 525714 | 3.9156 | 1.4441 | 0.07251 | 1.3705 | 0.50544 | 0.050757 | 3.6101 | 1.2917 | 0.06979 | 1.2635 | 0.45211 | 0.048853
36192 | 452476 | 525714 | 3.9559 | 1.4346 | 0.07366 | 1.3846 | 0.5021 | 0.051562 | 3.7712 | 1.2847 | 0.07085 | 1.3199 | 0.44965 | 0.049595
36193 | 452576 | 525714 | 3.9607 | 1.4201 | 0.07489 | 1.3863 | 0.49703 | 0.052423 | 3.8345 | 1.2739 | 0.07198 | 1.3421 | 0.44585 | 0.050386
36194 | 452676 | 525714 | 4.1213 | 1.4017 | 0.07622 | 1.4425 | 0.49061 | 0.053354 | 3.7552 | 1.2602 | 0.07321 | 1.3143 | 0.44108 | 0.051247
36195 | 452776 | 525714 | 3.9744 | 1.3807 | 0.07767 | 1.391 | 0.48326 | 0.054369 | 3.7858 | 1.245 | 0.07455 | 1.325 | 0.43574 | 0.052185
36196 | 452876 | 525714 | 3.7607 | 1.3583 | 0.07925 | 1.3163 | 0.47541 | 0.055475 | 3.5632 | 1.2291 | 0.07602 | 1.2471 | 0.4302 | 0.053214
36197 | 452976 | 525714 | 3.5672 | 1.4583 | 0.081 | 1.2485 | 0.51041 | 0.0567 | 3.5429 | 1.3245 | 0.07765 | 1.24 | 0.46359 | 0.054355
36198 | 453076 | 525714 | 3.9116 | 1.6017 | 0.08292 | 1.3691 | 0.56058 | 0.058044 | 3.6077 | 1.4562 | 0.07945 | 1.2627 | 0.50967 | 0.055615
36199 | 453176 | 525714 | 4.0885 | 1.7394 | 0.08505 | 1.431 | 0.60878 | 0.059535 | 3.6587 | 1.5831 | 0.08145 | 1.2806 | 0.5541 | 0.057015
36200 | 453276 | 525714 | 3.9898 | 1.8674 | 0.0874 | 1.3964 | 0.65358 | 0.06118 | 3.708 | 1.7012 | 0.08365 | 1.2978 | 0.59542 | 0.058555
36201 | 453376 | 525714 | 3.8767 | 1.9809 | 0.09 | 1.3569 | 0.69333 | 0.063 | 3.8186 | 1.8062 | 0.08609 | 1.3365 | 0.63216 | 0.060263
36202 | 453476 | 525714 | 4.0651 | 2.0756 | 0.09287 | 1.4228 | 0.72646 | 0.065009 | 3.812 | 1.8939 | 0.08877 | 1.3342 | 0.66287 | 0.062139
36203 | 453576 | 525714 | 4.4286 | 2.1473 | 0.09602 | 1.55 | 0.75157 | 0.067214 | 4.1434 | 1.9607 | 0.09172 | 1.4502 | 0.68624 | 0.064204
36204 | 453676 | 525714 | 4.4777 | 2.193 | 0.09948 | 1.5672 | 0.76757 | 0.069636 | 4.2212 | 2.0037 | 0.09495 | 1.4774 | 0.70131 | 0.066465
36205 | 453776 | 525714 | 4.6534 | 2.2152 | 0.10338 | 1.6287 | 0.77531 | 0.072366 | 4.1905 | 2.0253 | 0.09859 | 1.4667 | 0.70885 | 0.069013 | Y
36206 | 453876 | 525714 | 4.7834 | 2.196 | 0.10729 | 1.6742 | 0.76859 | 0.075103 | 4.5352 | 2.0091 | 0.10223 | 1.5873 | 0.70318 | 0.071561 | Y
36207 | 453976 | 525714 | 5.0541 | 2.1557 | 0.11176 | 1.7689 | 0.75448 | 0.078232 | 4.6766 | 1.9738 | 0.10638 | 1.6368 | 0.69082 | 0.074466 | Y
36208 | 454076 | 525714 | 5.0754 | 2.0884 | 0.1166 | 1.7764 | 0.73094 | 0.08162 | 4.7294 | 1.914 | 0.11088 | 1.6553 | 0.6699 | 0.077616 | Y
36209 | 454176 | 525714 | 5.1552 | 2.0067 | 0.12224 | 1.8043 | 0.70236 | 0.085568 | 4.7899 | 1.8413 | 0.11611 | 1.6764 | 0.64445 | 0.081277 | Y
36210 | 454276 | 525714 | 5.0777 | 1.8942 | 0.12796 | 1.7772 | 0.66298 | 0.089572 | 4.7316 | 1.7406 | 0.12141 | 1.6561 | 0.60922 | 0.084987 | Y
36211 | 454376 | 525714 | 5.1038 | 1.7449 | 0.13295 | 1.7863 | 0.61072 | 0.093065 | 4.7344 | 1.6095 | 0.12605 | 1.6571 | 0.56331 | 0.088235 | Y
36212 | 454476 | 525714 | 5.1925 | 1.7182 | 0.13916 | 1.8174 | 0.60137 | 0.097412 | 4.7651 | 1.5818 | 0.13181 | 1.6678 | 0.55362 | 0.092267 | Y
36213 | 454576 | 525714 | 4.9653 | 1.7657 | 0.14578 | 1.7378 | 0.61798 | 0.10205 | 4.663 | 1.6324 | 0.13794 | 1.632 | 0.57134 | 0.096558 | Y
36214 | 454676 | 525714 | 4.9688 | 1.906 | 0.15411 | 1.7391 | 0.66711 | 0.10788 | 4.6596 | 1.7578 | 0.14564 | 1.6309 | 0.61523 | 0.10195 | Y
36215 | 454776 | 525714 | 5.1298 | 2.0324 | 0.16193 | 1.7954 | 0.71132 | 0.11335 | 4.8583 | 1.8698 | 0.15286 | 1.7004 | 0.65443 | 0.107 | Y
36216 | 454876 | 525714 | 5.2587 | 2.1356 | 0.169 | 1.8405 | 0.74747 | 0.1183 | 5.0479 | 1.9601 | 0.15941 | 1.7668 | 0.68604 | 0.11159
36217 | 454976 | 525714 | 5.5683 | 2.2333 | 0.17672 | 1.9489 | 0.78164 | 0.1237 | 5.1702 | 2.0456 | 0.16654 | 1.8096 | 0.71596 | 0.11658
36218 | 455076 | 525714 | 5.6585 | 2.3198 | 0.185 | 1.9805 | 0.81192 | 0.1295 | 5.4784 | 2.1534 | 0.17419 | 1.9174 | 0.75367 | 0.12193
36219 | 455176 | 525714 | 5.8871 | 2.4412 | 0.19245 | 2.0605 | 0.85443 | 0.13472 | 5.6347 | 2.3014 | 0.18107 | 1.9721 | 0.8055 | 0.12675
36220 | 455276 | 525714 | 6.0508 | 2.5669 | 0.19921 | 2.1178 | 0.89843 | 0.13945 | 5.6716 | 2.4229 | 0.18732 | 1.9851 | 0.84801 | 0.13112
36221 | 455376 | 525714 | 6.2783 | 2.6632 | 0.20642 | 2.1974 | 0.93212 | 0.14449 | 5.9062 | 2.5158 | 0.19398 | 2.0672 | 0.88052 | 0.13579
36222 | 455476 | 525714 | 6.3481 | 2.8981 | 0.21274 | 2.2218 | 1.0143 | 0.14892 | 5.9997 | 2.5916 | 0.19985 | 2.0999 | 0.90707 | 0.13989
36223 | 455576 | 525714 | 6.4094 | 3.1147 | 0.21819 | 2.2433 | 1.0901 | 0.15273 | 6.0443 | 2.7891 | 0.20492 | 2.1155 | 0.97617 | 0.14344
36224 | 455676 | 525714 | 6.3403 | 3.303 | 0.22339 | 2.2191 | 1.1561 | 0.15637 | 6.0511 | 2.9614 | 0.20979 | 2.1179 | 1.0365 | 0.14685
36225 | 455776 | 525714 | 6.3432 | 3.4468 | 0.22799 | 2.2201 | 1.2064 | 0.15959 | 5.8919 | 3.0937 | 0.21411 | 2.0622 | 1.0828 | 0.14988
36226 | 455876 | 525714 | 6.2858 | 3.5388 | 0.23202 | 2.2 | 1.2386 | 0.16241 | 5.9215 | 3.1795 | 0.21792 | 2.0725 | 1.1128 | 0.15254
36227 | 455976 | 525714 | 6.1213 | 3.6041 | 0.23696 | 2.1425 | 1.2614 | 0.16587 | 5.9283 | 3.2421 | 0.22257 | 2.0749 | 1.1347 | 0.1558
36228 | 456076 | 525714 | 6.0534 | 3.5243 | 0.23727 | 2.1187 | 1.2335 | 0.16609 | 5.8684 | 3.1704 | 0.22307 | 2.0539 | 1.1096 | 0.15615
36229 | 456176 | 525714 | 6.1987 | 3.4539 | 0.24039 | 2.1695 | 1.2088 | 0.16827 | 5.9117 | 3.1091 | 0.22613 | 2.0691 | 1.0882 | 0.15829
36230 | 456276 | 525714 | 6.0977 | 3.2516 | 0.23908 | 2.1342 | 1.138 | 0.16736 | 5.8844 | 2.9258 | 0.22521 | 2.0595 | 1.024 | 0.15765
36231 | 456376 | 525714 | 6.201 | 3.062 | 0.24031 | 2.1704 | 1.0717 | 0.16822 | 5.8994 | 2.7557 | 0.22662 | 2.0648 | 0.96451 | 0.15863
36232 | 456476 | 525714 | 6.1948 | 2.9 | 0.24508 | 2.1682 | 1.015 | 0.17156 | 5.8342 | 2.6125 | 0.23125 | 2.042 | 0.91437 | 0.16187
36233 | 456576 | 525714 | 6.2554 | 2.6748 | 0.24789 | 2.1894 | 0.93619 | 0.17352 | 5.7671 | 2.4109 | 0.23411 | 2.0185 | 0.84382 | 0.16388
36234 | 456676 | 525714 | 6.2356 | 2.4775 | 0.24549 | 2.1825 | 0.86714 | 0.17184 | 5.8782 | 2.2441 | 0.23228 | 2.0574 | 0.78543 | 0.1626
36235 | 456776 | 525714 | 6.3176 | 2.5668 | 0.24868 | 2.2111 | 0.89838 | 0.17408 | 5.9707 | 2.3306 | 0.23552 | 2.0897 | 0.81571 | 0.16486
36236 | 456876 | 525714 | 6.3722 | 2.5818 | 0.24884 | 2.2303 | 0.90364 | 0.17419 | 5.9816 | 2.3469 | 0.23598 | 2.0936 | 0.8214 | 0.16519
36237 | 456976 | 525714 | 6.1948 | 2.5545 | 0.24829 | 2.1682 | 0.89407 | 0.1738 | 5.8104 | 2.3233 | 0.23577 | 2.0336 | 0.81316 | 0.16504
36238 | 457076 | 525714 | 6.2003 | 2.5451 | 0.24923 | 2.1701 | 0.89078 | 0.17446 | 5.9294 | 2.3442 | 0.23691 | 2.0753 | 0.82046 | 0.16584
36239 | 457176 | 525714 | 6.2173 | 2.67 | 0.24941 | 2.1761 | 0.93449 | 0.17459 | 5.9272 | 2.4615 | 0.23732 | 2.0745 | 0.86151 | 0.16612
36240 | 457276 | 525714 | 6.21 | 2.763 | 0.2496 | 2.1735 | 0.96704 | 0.17472 | 5.9527 | 2.5486 | 0.23772 | 2.0835 | 0.892 | 0.1664
36241 | 457376 | 525714 | 6.2183 | 2.811 | 0.24888 | 2.1764 | 0.98387 | 0.17422 | 5.9576 | 2.5928 | 0.23726 | 2.0851 | 0.90748 | 0.16608
36242 | 457476 | 525714 | 6.2217 | 2.8045 | 0.24648 | 2.1776 | 0.98159 | 0.17254 | 5.8437 | 2.5847 | 0.23523 | 2.0453 | 0.90466 | 0.16466
36243 | 457576 | 525714 | 6.1674 | 2.7831 | 0.2447 | 2.1586 | 0.9741 | 0.17129 | 5.8709 | 2.5625 | 0.23374 | 2.0548 | 0.89686 | 0.16362
36244 | 457676 | 525714 | 6.1781 | 2.7408 | 0.2428 | 2.1623 | 0.95929 | 0.16996 | 5.8897 | 2.5201 | 0.23214 | 2.0614 | 0.88203 | 0.1625
36245 | 457776 | 525714 | 6.1137 | 2.6768 | 0.24042 | 2.1398 | 0.93688 | 0.16829 | 5.7372 | 2.4569 | 0.23007 | 2.008 | 0.85993 | 0.16105
36246 | 457876 | 525714 | 6.1029 | 2.5875 | 0.23707 | 2.136 | 0.90563 | 0.16595 | 5.8267 | 2.3699 | 0.22708 | 2.0393 | 0.82945 | 0.15896
36247 | 457976 | 525714 | 6.0994 | 2.4758 | 0.23273 | 2.1348 | 0.86655 | 0.16291 | 5.8554 | 2.3051 | 0.22316 | 2.0494 | 0.80679 | 0.15621
36248 | 458076 | 525714 | 6.1123 | 2.4704 | 0.22818 | 2.1393 | 0.86464 | 0.15973 | 5.8705 | 2.2379 | 0.21903 | 2.0547 | 0.78326 | 0.15332
36249 | 458176 | 525714 | 6.085 | 2.501 | 0.22321 | 2.1298 | 0.87535 | 0.15625 | 5.8117 | 2.3139 | 0.2145 | 2.0341 | 0.80986 | 0.15015
36250 | 458276 | 525714 | 6.0115 | 2.5292 | 0.21858 | 2.104 | 0.88521 | 0.15301 | 5.838 | 2.3824 | 0.21025 | 2.0433 | 0.83383 | 0.14718
36251 | 458376 | 525714 | 6.057 | 2.5782 | 0.21608 | 2.1199 | 0.90238 | 0.15126 | 5.6868 | 2.4293 | 0.20713 | 1.9904 | 0.85025 | 0.14499
36252 | 458476 | 525714 | 5.9882 | 2.6051 | 0.21493 | 2.0959 | 0.9118 | 0.15045 | 5.6932 | 2.4545 | 0.20603 | 1.9926 | 0.85906 | 0.14422
36253 | 458576 | 525714 | 6.0426 | 2.6107 | 0.21392 | 2.1149 | 0.91373 | 0.14974 | 5.8688 | 2.4586 | 0.20504 | 2.0541 | 0.86051 | 0.14353
36254 | 458676 | 525714 | 6.0748 | 2.5962 | 0.21307 | 2.1262 | 0.90866 | 0.14915 | 5.9496 | 2.4824 | 0.20419 | 2.0823 | 0.86885 | 0.14293
36255 | 458776 | 525714 | 6.0382 | 2.7668 | 0.21239 | 2.1134 | 0.96837 | 0.14867 | 5.9852 | 2.6643 | 0.20349 | 2.0948 | 0.93249 | 0.14244
36256 | 458876 | 525714 | 5.8875 | 2.9242 | 0.21189 | 2.0606 | 1.0235 | 0.14832 | 5.7093 | 2.8239 | 0.20295 | 1.9983 | 0.98836 | 0.14206
36257 | 458976 | 525714 | 5.8069 | 3.0552 | 0.21158 | 2.0324 | 1.0693 | 0.14811 | 5.7595 | 2.9577 | 0.20259 | 2.0158 | 1.0352 | 0.14181
36258 | 459076 | 525714 | 5.8359 | 3.1573 | 0.21149 | 2.0426 | 1.1051 | 0.14804 | 5.8159 | 3.0631 | 0.20241 | 2.0356 | 1.0721 | 0.14169 | Y
36259 | 459176 | 525714 | 5.7528 | 3.2291 | 0.2116 | 2.0135 | 1.1302 | 0.14812 | 5.7944 | 3.1385 | 0.20243 | 2.028 | 1.0985 | 0.1417 | Y
36260 | 459276 | 525714 | 5.6492 | 3.2702 | 0.21193 | 1.9772 | 1.1446 | 0.14835 | 5.5139 | 3.1833 | 0.20265 | 1.9299 | 1.1141 | 0.14186 | Y
36261 | 459376 | 525714 | 5.5738 | 3.2811 | 0.21247 | 1.9508 | 1.1484 | 0.14873 | 5.3848 | 3.1979 | 0.20306 | 1.8847 | 1.1193 | 0.14214 | Y
36262 | 459476 | 525714 | 5.5087 | 3.2633 | 0.21319 | 1.928 | 1.1422 | 0.14923 | 5.2641 | 3.1838 | 0.20364 | 1.8424 | 1.1143 | 0.14255 | Y
36263 | 459576 | 525714 | 5.4802 | 3.2189 | 0.21409 | 1.9181 | 1.1266 | 0.14986 | 5.1349 | 3.1429 | 0.20439 | 1.7972 | 1.1 | 0.14307 | Y
36264 | 459676 | 525714 | 5.3956 | 3.1505 | 0.21512 | 1.8885 | 1.1027 | 0.15058 | 5.1511 | 3.0779 | 0.20526 | 1.8029 | 1.0773 | 0.14368 | Y
36265 | 459776 | 525714 | 5.3794 | 3.0613 | 0.21624 | 1.8828 | 1.0714 | 0.15137 | 5.1169 | 2.9918 | 0.20623 | 1.7909 | 1.0471 | 0.14436
36266 | 459876 | 525714 | 5.3318 | 2.9544 | 0.21742 | 1.8661 | 1.034 | 0.15219 | 5.0168 | 2.8878 | 0.20725 | 1.7559 | 1.0107 | 0.14508
36267 | 459976 | 525714 | 5.2801 | 2.8332 | 0.21858 | 1.8481 | 0.99162 | 0.15301 | 4.9942 | 2.7693 | 0.20829 | 1.748 | 0.96927 | 0.1458 | Y
36268 | 460076 | 525714 | 5.1919 | 2.701 | 0.2197 | 1.8172 | 0.94535 | 0.15379 | 4.9335 | 2.6397 | 0.20929 | 1.7267 | 0.9239 | 0.1465
36269 | 460176 | 525714 | 5.2623 | 2.5609 | 0.22071 | 1.8418 | 0.89633 | 0.1545 | 5.0406 | 2.5021 | 0.21022 | 1.7642 | 0.87572 | 0.14715
36270 | 460276 | 525714 | 5.2585 | 2.4159 | 0.22159 | 1.8405 | 0.84556 | 0.15511 | 4.9416 | 2.3593 | 0.21104 | 1.7295 | 0.82576 | 0.14773
36271 | 460376 | 525714 | 5.2065 | 2.2685 | 0.22229 | 1.8223 | 0.79396 | 0.1556 | 4.897 | 2.2141 | 0.21172 | 1.7139 | 0.77492 | 0.1482 | Y
36272 | 460476 | 525714 | 5.1025 | 2.1209 | 0.2228 | 1.7859 | 0.74231 | 0.15596 | 4.7996 | 2.0687 | 0.21222 | 1.6798 | 0.72403 | 0.14855 | Y
36273 | 460576 | 525714 | 4.955 | 1.9752 | 0.2231 | 1.7343 | 0.69131 | 0.15617 | 4.6605 | 1.925 | 0.21254 | 1.6312 | 0.67376 | 0.14878 | Y
36274 | 460676 | 525714 | 4.8702 | 1.8328 | 0.22318 | 1.7046 | 0.64148 | 0.15623 | 4.6341 | 1.7847 | 0.21266 | 1.6219 | 0.62466 | 0.14886 | Y
36275 | 460776 | 525714 | 4.8408 | 1.7761 | 0.22303 | 1.6943 | 0.62163 | 0.15612 | 4.6002 | 1.6995 | 0.21257 | 1.6101 | 0.59482 | 0.1488 | Y
36276 | 460876 | 525714 | 4.8036 | 1.7959 | 0.22267 | 1.6813 | 0.62858 | 0.15587 | 4.5888 | 1.6867 | 0.21228 | 1.6061 | 0.59033 | 0.1486 | Y
36277 | 460976 | 525714 | 4.8025 | 1.8088 | 0.22209 | 1.6809 | 0.63309 | 0.15546 | 4.6463 | 1.7044 | 0.21179 | 1.6262 | 0.59654 | 0.14825 | Y
36278 | 461076 | 525714 | 4.8353 | 1.8152 | 0.22132 | 1.6924 | 0.63533 | 0.15492 | 4.8041 | 1.716 | 0.21111 | 1.6814 | 0.60059 | 0.14778 | Y
36279 | 461176 | 525714 | 4.8261 | 1.8157 | 0.22036 | 1.6891 | 0.63548 | 0.15425 | 4.6324 | 1.7218 | 0.21027 | 1.6214 | 0.60263 | 0.14719 | Y
36280 | 461276 | 525714 | 4.7553 | 1.8106 | 0.21923 | 1.6644 | 0.63372 | 0.15346 | 4.6379 | 1.7223 | 0.20927 | 1.6233 | 0.60279 | 0.14649 | Y
36281 | 461376 | 525714 | 4.7239 | 1.8006 | 0.21796 | 1.6534 | 0.63021 | 0.15257 | 4.6433 | 1.7178 | 0.20814 | 1.6252 | 0.60122 | 0.1457 | Y
36282 | 461476 | 525714 | 4.9262 | 1.7861 | 0.21656 | 1.7242 | 0.62513 | 0.15159 | 4.57 | 1.7087 | 0.20688 | 1.5995 | 0.59805 | 0.14482 | Y
36283 | 461576 | 525714 | 5.1241 | 1.7675 | 0.21505 | 1.7934 | 0.61862 | 0.15054 | 4.6159 | 1.6955 | 0.20552 | 1.6156 | 0.59342 | 0.14386 | Y
36284 | 461676 | 525714 | 5.317 | 1.7452 | 0.21345 | 1.861 | 0.61083 | 0.14941 | 4.8476 | 1.6785 | 0.20406 | 1.6967 | 0.58747 | 0.14284 | Y
36285 | 461776 | 525714 | 5.3503 | 1.7197 | 0.21177 | 1.8726 | 0.60191 | 0.14824 | 5.0751 | 1.6581 | 0.20253 | 1.7763 | 0.58032 | 0.14177 | Y
36286 | 461876 | 525714 | 5.314 | 1.6914 | 0.21003 | 1.8599 | 0.59198 | 0.14702 | 5.1695 | 1.6345 | 0.20092 | 1.8093 | 0.57208 | 0.14064 | Y
36287 | 461976 | 525714 | 5.2542 | 1.6736 | 0.20823 | 1.839 | 0.58575 | 0.14576 | 5.3202 | 1.6082 | 0.19926 | 1.8621 | 0.56286 | 0.13948 | Y
36288 | 462076 | 525714 | 5.1732 | 1.6698 | 0.20638 | 1.8106 | 0.58441 | 0.14447 | 5.2389 | 1.5794 | 0.19755 | 1.8336 | 0.55279 | 0.13828 | Y
36289 | 462176 | 525714 | 5.0729 | 1.6665 | 0.20449 | 1.7755 | 0.58326 | 0.14314 | 5.138 | 1.574 | 0.1958 | 1.7983 | 0.55089 | 0.13706 | Y
36290 | 462276 | 525714 | 5.0922 | 1.6751 | 0.20257 | 1.7823 | 0.58628 | 0.1418 | 5.0198 | 1.5837 | 0.19402 | 1.7569 | 0.5543 | 0.13581 | Y
36291 | 462376 | 525714 | 5.1913 | 1.6782 | 0.20062 | 1.817 | 0.58738 | 0.14043 | 5.0778 | 1.5882 | 0.19221 | 1.7772 | 0.55588 | 0.13455 | Y
36292 | 462476 | 525714 | 5.2843 | 1.6761 | 0.19864 | 1.8495 | 0.58662 | 0.13905 | 5.157 | 1.5877 | 0.19037 | 1.805 | 0.55569 | 0.13326 | Y
36293 | 462576 | 525714 | 5.2191 | 1.6688 | 0.19665 | 1.8267 | 0.58408 | 0.13765 | 5.097 | 1.5823 | 0.18852 | 1.7839 | 0.5538 | 0.13196 | Y
36294 | 462676 | 525714 | 5.1526 | 1.6568 | 0.19464 | 1.8034 | 0.57987 | 0.13625 | 5.0354 | 1.5723 | 0.18665 | 1.7624 | 0.55032 | 0.13065 | Y
36295 | 462776 | 525714 | 5.0728 | 1.6403 | 0.19262 | 1.7755 | 0.57412 | 0.13483 | 4.9725 | 1.5582 | 0.18477 | 1.7404 | 0.54536 | 0.12934 | Y
36296 | 462876 | 525714 | 4.9851 | 1.6199 | 0.1906 | 1.7448 | 0.56695 | 0.13342 | 4.9085 | 1.5401 | 0.18288 | 1.718 | 0.53902 | 0.12802 | Y
36297 | 462976 | 525714 | 4.905 | 1.5957 | 0.18858 | 1.7167 | 0.55851 | 0.13201 | 4.8435 | 1.5184 | 0.18099 | 1.6952 | 0.53145 | 0.12669 | Y
36298 | 463076 | 525714 | 4.857 | 1.5683 | 0.18656 | 1.6999 | 0.54892 | 0.13059 | 4.7891 | 1.4936 | 0.17909 | 1.6762 | 0.52277 | 0.12536 | Y
36299 | 463176 | 525714 | 4.7967 | 1.5381 | 0.18454 | 1.6788 | 0.53834 | 0.12918 | 4.7111 | 1.4661 | 0.17719 | 1.6489 | 0.51312 | 0.12403 | Y
36300 | 463276 | 525714 | 4.6742 | 1.5054 | 0.18252 | 1.636 | 0.52689 | 0.12776 | 4.6439 | 1.436 | 0.17529 | 1.6254 | 0.50261 | 0.1227 | Y
36301 | 463376 | 525714 | 4.6633 | 1.4707 | 0.18052 | 1.6322 | 0.51473 | 0.12636 | 4.5764 | 1.404 | 0.17339 | 1.6017 | 0.49139 | 0.12137 | Y
36302 | 463476 | 525714 | 4.5918 | 1.4342 | 0.17852 | 1.6071 | 0.50197 | 0.12496 | 4.5085 | 1.3702 | 0.17149 | 1.578 | 0.47958 | 0.12004 | Y
36303 | 463576 | 525714 | 4.5201 | 1.3964 | 0.17653 | 1.582 | 0.48873 | 0.12357 | 4.4404 | 1.3351 | 0.1696 | 1.5541 | 0.46728 | 0.11872 | Y
36304 | 463676 | 525714 | 4.4485 | 1.3575 | 0.17455 | 1.557 | 0.47514 | 0.12219 | 4.3723 | 1.2989 | 0.16773 | 1.5303 | 0.45462 | 0.11741
36305 | 463776 | 525714 | 4.377 | 1.318 | 0.17258 | 1.5319 | 0.46129 | 0.12081 | 4.3041 | 1.2855 | 0.16586 | 1.5064 | 0.44991 | 0.1161
36306 | 463876 | 525714 | 4.3058 | 1.3098 | 0.17063 | 1.507 | 0.45842 | 0.11944 | 4.236 | 1.2856 | 0.164 | 1.4826 | 0.44996 | 0.1148
36307 | 463976 | 525714 | 4.2348 | 1.3069 | 0.16868 | 1.4822 | 0.45741 | 0.11808 | 4.1681 | 1.2841 | 0.16215 | 1.4588 | 0.44943 | 0.1135
36308 | 448976 | 525814 | 2.299 | 1.0506 | 0.04503 | 0.80464 | 0.3677 | 0.031521 | 2.2844 | 1.0429 | 0.04335 | 0.79954 | 0.365 | 0.030345
36309 | 449076 | 525814 | 2.3796 | 1.0621 | 0.0457 | 0.83285 | 0.37173 | 0.03199 | 2.3647 | 1.0544 | 0.04398 | 0.82763 | 0.36905 | 0.030786
36310 | 449176 | 525814 | 2.4299 | 1.0774 | 0.04668 | 0.85045 | 0.37708 | 0.032676 | 2.3455 | 1.0697 | 0.04489 | 0.82094 | 0.37441 | 0.031423
36311 | 449276 | 525814 | 2.4431 | 1.0871 | 0.04734 | 0.85509 | 0.38049 | 0.033138 | 2.3137 | 1.0795 | 0.04553 | 0.8098 | 0.37782 | 0.031871
36312 | 449376 | 525814 | 2.473 | 1.0993 | 0.04825 | 0.86554 | 0.38474 | 0.033775 | 2.3913 | 1.0917 | 0.04638 | 0.83694 | 0.38209 | 0.032466
36313 | 449476 | 525814 | 2.487 | 1.1083 | 0.04901 | 0.87046 | 0.38792 | 0.034307 | 2.353 | 1.1008 | 0.0471 | 0.82354 | 0.38527 | 0.03297
36314 | 449576 | 525814 | 2.4823 | 1.113 | 0.04954 | 0.86881 | 0.38956 | 0.034678 | 2.3435 | 1.1055 | 0.04763 | 0.82023 | 0.38694 | 0.033341
36315 | 449676 | 525814 | 2.4463 | 1.1166 | 0.05007 | 0.85619 | 0.3908 | 0.035049 | 2.3478 | 1.1091 | 0.04817 | 0.82172 | 0.38819 | 0.033719
36316 | 449776 | 525814 | 2.4025 | 1.1199 | 0.05068 | 0.84086 | 0.39196 | 0.035476 | 2.2812 | 1.1124 | 0.04877 | 0.79842 | 0.38935 | 0.034139
36317 | 449876 | 525814 | 2.3719 | 1.1246 | 0.05147 | 0.83016 | 0.39361 | 0.036029 | 2.319 | 1.1172 | 0.04954 | 0.81165 | 0.39102 | 0.034678
36318 | 449976 | 525814 | 2.3506 | 1.1262 | 0.05215 | 0.82271 | 0.39416 | 0.036505 | 2.3535 | 1.1188 | 0.0502 | 0.82372 | 0.39157 | 0.03514
36319 | 450076 | 525814 | 2.3701 | 1.1273 | 0.05288 | 0.82953 | 0.39455 | 0.037016 | 2.3585 | 1.1199 | 0.05093 | 0.82547 | 0.39196 | 0.035651
36320 | 450176 | 525814 | 2.3674 | 1.126 | 0.05357 | 0.82858 | 0.39411 | 0.037499 | 2.3177 | 1.1186 | 0.05161 | 0.81119 | 0.39152 | 0.036127
36321 | 450276 | 525814 | 2.4321 | 1.1277 | 0.05455 | 0.85123 | 0.39468 | 0.038185 | 2.3848 | 1.1203 | 0.05256 | 0.83469 | 0.39209 | 0.036792
36322 | 450376 | 525814 | 2.5909 | 1.1245 | 0.05532 | 0.90683 | 0.39358 | 0.038724 | 2.4457 | 1.1171 | 0.05332 | 0.85599 | 0.39098 | 0.037324
36323 | 450476 | 525814 | 2.6625 | 1.1188 | 0.05603 | 0.93188 | 0.39158 | 0.039221 | 2.5045 | 1.1114 | 0.05403 | 0.87657 | 0.38898 | 0.037821
36324 | 450576 | 525814 | 2.7686 | 1.1124 | 0.05681 | 0.969 | 0.38934 | 0.039767 | 2.5715 | 1.1049 | 0.05481 | 0.90004 | 0.38673 | 0.038367
36325 | 450676 | 525814 | 2.8149 | 1.1043 | 0.0576 | 0.98521 | 0.38649 | 0.04032 | 2.6558 | 1.0968 | 0.05558 | 0.92954 | 0.38387 | 0.038906
36326 | 450776 | 525814 | 2.8242 | 1.0945 | 0.05839 | 0.98846 | 0.38307 | 0.040873 | 2.7253 | 1.087 | 0.05637 | 0.95387 | 0.38044 | 0.039459
36327 | 450876 | 525814 | 2.871 | 1.083 | 0.05919 | 1.0049 | 0.37905 | 0.041433 | 2.777 | 1.0754 | 0.05716 | 0.97195 | 0.3764 | 0.040012
36328 | 450976 | 525814 | 2.9586 | 1.0698 | 0.06 | 1.0355 | 0.37444 | 0.042 | 2.8487 | 1.0622 | 0.05796 | 0.99706 | 0.37177 | 0.040572
36329 | 451076 | 525814 | 3.0595 | 1.0783 | 0.06091 | 1.0708 | 0.37742 | 0.042637 | 2.9183 | 1.0486 | 0.05885 | 1.0214 | 0.367 | 0.041195 | Y
36330 | 451176 | 525814 | 3.0298 | 1.1259 | 0.06158 | 1.0604 | 0.39406 | 0.043106 | 3.015 | 1.0301 | 0.05951 | 1.0553 | 0.36053 | 0.041657
36331 | 451276 | 525814 | 3.1655 | 1.1802 | 0.06245 | 1.1079 | 0.41307 | 0.043715 | 3.1287 | 1.0595 | 0.06036 | 1.095 | 0.37084 | 0.042252
36332 | 451376 | 525814 | 3.2679 | 1.2179 | 0.06303 | 1.1438 | 0.42628 | 0.044121 | 3.1714 | 1.0928 | 0.06092 | 1.11 | 0.38248 | 0.042644
36333 | 451476 | 525814 | 3.4413 | 1.2661 | 0.06393 | 1.2044 | 0.44315 | 0.044751 | 3.1429 | 1.1359 | 0.06178 | 1.1 | 0.39757 | 0.043246
36334 | 451576 | 525814 | 3.4897 | 1.3098 | 0.06483 | 1.2214 | 0.45844 | 0.045381 | 3.1811 | 1.175 | 0.06264 | 1.1134 | 0.41124 | 0.043848
36335 | 451676 | 525814 | 3.582 | 1.3435 | 0.06563 | 1.2537 | 0.47024 | 0.045941 | 3.3334 | 1.2047 | 0.0634 | 1.1667 | 0.42164 | 0.04438
36336 | 451776 | 525814 | 3.7762 | 1.3833 | 0.0667 | 1.3217 | 0.48417 | 0.04669 | 3.4176 | 1.2404 | 0.0644 | 1.1961 | 0.43414 | 0.04508
36337 | 451876 | 525814 | 3.7697 | 1.4007 | 0.06746 | 1.3194 | 0.49026 | 0.047222 | 3.4085 | 1.2553 | 0.06511 | 1.193 | 0.43935 | 0.045577
36338 | 451976 | 525814 | 3.84 | 1.4183 | 0.06838 | 1.344 | 0.4964 | 0.047866 | 3.5164 | 1.2707 | 0.06596 | 1.2307 | 0.44475 | 0.046172
36339 | 452076 | 525814 | 3.7281 | 1.429 | 0.06933 | 1.3048 | 0.50015 | 0.048531 | 3.6598 | 1.2801 | 0.06684 | 1.2809 | 0.44805 | 0.046788
36340 | 452176 | 525814 | 3.7604 | 1.4326 | 0.07032 | 1.3161 | 0.50143 | 0.049224 | 3.5554 | 1.2837 | 0.06776 | 1.2444 | 0.44931 | 0.047432
36341 | 452276 | 525814 | 3.8694 | 1.4299 | 0.07136 | 1.3543 | 0.50045 | 0.049952 | 3.5695 | 1.2819 | 0.06871 | 1.2493 | 0.44867 | 0.048097
36342 | 452376 | 525814 | 3.8635 | 1.4211 | 0.07246 | 1.3522 | 0.49739 | 0.050722 | 3.6869 | 1.2753 | 0.06973 | 1.2904 | 0.44634 | 0.048811
36343 | 452476 | 525814 | 3.9824 | 1.4073 | 0.07363 | 1.3939 | 0.49254 | 0.051541 | 3.822 | 1.2646 | 0.07081 | 1.3377 | 0.44262 | 0.049567
36344 | 452576 | 525814 | 4.0267 | 1.3894 | 0.0749 | 1.4094 | 0.48627 | 0.05243 | 3.7823 | 1.2509 | 0.07198 | 1.3238 | 0.43783 | 0.050386
36345 | 452676 | 525814 | 3.9668 | 1.3685 | 0.07627 | 1.3884 | 0.47897 | 0.053389 | 3.7829 | 1.2353 | 0.07325 | 1.324 | 0.43234 | 0.051275
36346 | 452776 | 525814 | 3.7427 | 1.3458 | 0.07777 | 1.31 | 0.47103 | 0.054439 | 3.6128 | 1.2187 | 0.07464 | 1.2645 | 0.42653 | 0.052248
36347 | 452876 | 525814 | 3.5933 | 1.393 | 0.07941 | 1.2577 | 0.48755 | 0.055587 | 3.4859 | 1.2676 | 0.07617 | 1.2201 | 0.44365 | 0.053319
36348 | 452976 | 525814 | 3.7064 | 1.5333 | 0.08122 | 1.2972 | 0.53664 | 0.056854 | 3.4796 | 1.3965 | 0.07785 | 1.2179 | 0.48876 | 0.054495
36349 | 453076 | 525814 | 4.0543 | 1.6699 | 0.08321 | 1.419 | 0.58445 | 0.058247 | 3.6456 | 1.5221 | 0.07972 | 1.276 | 0.53275 | 0.055804
36350 | 453176 | 525814 | 4.0471 | 1.7987 | 0.08541 | 1.4165 | 0.62953 | 0.059787 | 3.6579 | 1.6408 | 0.08178 | 1.2803 | 0.57429 | 0.057246
36351 | 453276 | 525814 | 3.881 | 1.9152 | 0.08784 | 1.3584 | 0.67032 | 0.061488 | 3.6839 | 1.7485 | 0.08405 | 1.2894 | 0.61196 | 0.058835
36352 | 453376 | 525814 | 3.8764 | 2.0152 | 0.09051 | 1.3567 | 0.70532 | 0.063357 | 3.7556 | 1.8411 | 0.08655 | 1.3145 | 0.6444 | 0.060585
36353 | 453476 | 525814 | 4.172 | 2.0949 | 0.09345 | 1.4602 | 0.73322 | 0.065415 | 3.9604 | 1.9152 | 0.0893 | 1.3861 | 0.67031 | 0.06251
36354 | 453576 | 525814 | 4.4846 | 2.1507 | 0.09666 | 1.5696 | 0.75276 | 0.067662 | 4.1387 | 1.9674 | 0.0923 | 1.4485 | 0.68858 | 0.06461
36355 | 453676 | 525814 | 4.4839 | 2.1802 | 0.10017 | 1.5694 | 0.76306 | 0.070119 | 4.1992 | 1.9954 | 0.09558 | 1.4697 | 0.69839 | 0.066906
36356 | 453776 | 525814 | 4.6243 | 2.1836 | 0.10404 | 1.6185 | 0.76426 | 0.072828 | 4.2703 | 1.9997 | 0.09918 | 1.4946 | 0.6999 | 0.069426 | Y
36357 | 453876 | 525814 | 4.9383 | 2.1824 | 0.10896 | 1.7284 | 0.76382 | 0.076272 | 4.4995 | 1.9999 | 0.10375 | 1.5748 | 0.69998 | 0.072625 | Y
36358 | 453976 | 525814 | 5.0705 | 2.1054 | 0.11273 | 1.7747 | 0.73689 | 0.078911 | 4.6211 | 1.9308 | 0.10726 | 1.6174 | 0.67577 | 0.075082 | Y
36359 | 454076 | 525814 | 4.9726 | 2.0206 | 0.11733 | 1.7404 | 0.70722 | 0.082131 | 4.7435 | 1.8547 | 0.11154 | 1.6602 | 0.64916 | 0.078078 | Y
36360 | 454176 | 525814 | 5.0962 | 1.9217 | 0.12259 | 1.7837 | 0.67259 | 0.085813 | 4.6415 | 1.766 | 0.11641 | 1.6245 | 0.6181 | 0.081487 | Y
36361 | 454276 | 525814 | 4.8531 | 1.798 | 0.12791 | 1.6986 | 0.6293 | 0.089537 | 4.4497 | 1.6549 | 0.12136 | 1.5574 | 0.57921 | 0.084952 | Y
36362 | 454376 | 525814 | 4.9846 | 1.709 | 0.13373 | 1.7446 | 0.59815 | 0.093611 | 4.6865 | 1.579 | 0.12675 | 1.6403 | 0.55265 | 0.088725 | Y
36363 | 454476 | 525814 | 5.0511 | 1.6767 | 0.1399 | 1.7679 | 0.58685 | 0.09793 | 4.6018 | 1.5448 | 0.13248 | 1.6106 | 0.54069 | 0.092736 | Y
36364 | 454576 | 525814 | 4.802 | 1.7767 | 0.14651 | 1.6807 | 0.62185 | 0.10256 | 4.5248 | 1.6428 | 0.13861 | 1.5837 | 0.57498 | 0.097027 | Y
36365 | 454676 | 525814 | 5.0784 | 1.9508 | 0.15721 | 1.7774 | 0.68278 | 0.11005 | 4.7854 | 1.8009 | 0.14845 | 1.6749 | 0.63033 | 0.10391 | Y
36366 | 454776 | 525814 | 5.0473 | 2.0289 | 0.16202 | 1.7665 | 0.71011 | 0.11341 | 4.7442 | 1.8675 | 0.15295 | 1.6605 | 0.65364 | 0.10706 | Y
36367 | 454876 | 525814 | 5.2945 | 2.1385 | 0.1697 | 1.8531 | 0.74847 | 0.11879 | 5.0053 | 1.9646 | 0.16005 | 1.7519 | 0.6876 | 0.11203
36368 | 454976 | 525814 | 5.4777 | 2.2259 | 0.17702 | 1.9172 | 0.77908 | 0.12391 | 5.1906 | 2.041 | 0.16682 | 1.8167 | 0.71437 | 0.11677
36369 | 455076 | 525814 | 5.6158 | 2.2929 | 0.18437 | 1.9655 | 0.80253 | 0.12906 | 5.3554 | 2.1394 | 0.17361 | 1.8744 | 0.74878 | 0.12153
36370 | 455176 | 525814 | 5.8126 | 2.419 | 0.19208 | 2.0344 | 0.84666 | 0.13446 | 5.6055 | 2.2845 | 0.18073 | 1.9619 | 0.79957 | 0.12651
36371 | 455276 | 525814 | 6.0832 | 2.538 | 0.19917 | 2.1291 | 0.88831 | 0.13942 | 5.6188 | 2.3999 | 0.18729 | 1.9666 | 0.83998 | 0.1311
36372 | 455376 | 525814 | 6.2036 | 2.6762 | 0.20593 | 2.1712 | 0.93667 | 0.14415 | 5.8151 | 2.4784 | 0.19354 | 2.0353 | 0.86744 | 0.13548
36373 | 455476 | 525814 | 6.255 | 2.9143 | 0.21203 | 2.1892 | 1.02 | 0.14842 | 5.9354 | 2.6124 | 0.19921 | 2.0774 | 0.91436 | 0.13945
36374 | 455576 | 525814 | 6.3508 | 3.1109 | 0.21681 | 2.2228 | 1.0888 | 0.15177 | 5.9482 | 2.7923 | 0.20368 | 2.0819 | 0.97729 | 0.14258
36375 | 455676 | 525814 | 6.2098 | 3.265 | 0.22072 | 2.1734 | 1.1427 | 0.1545 | 5.9128 | 2.9336 | 0.20736 | 2.0695 | 1.0268 | 0.14515
36376 | 455776 | 525814 | 6.2022 | 3.3945 | 0.22497 | 2.1708 | 1.1881 | 0.15748 | 5.7413 | 3.0532 | 0.21137 | 2.0095 | 1.0686 | 0.14796
36377 | 455876 | 525814 | 6.1067 | 3.4688 | 0.22843 | 2.1373 | 1.2141 | 0.1599 | 5.7578 | 3.1226 | 0.21467 | 2.0152 | 1.0929 | 0.15027
36378 | 455976 | 525814 | 5.936 | 3.488 | 0.23133 | 2.0776 | 1.2208 | 0.16193 | 5.7901 | 3.1421 | 0.21749 | 2.0265 | 1.0997 | 0.15224
36379 | 456076 | 525814 | 5.9691 | 3.437 | 0.23308 | 2.0892 | 1.203 | 0.16316 | 5.7777 | 3.0976 | 0.21928 | 2.0222 | 1.0842 | 0.1535
36380 | 456176 | 525814 | 5.9894 | 3.3422 | 0.23487 | 2.0963 | 1.1698 | 0.16441 | 5.7634 | 3.0135 | 0.22113 | 2.0172 | 1.0547 | 0.15479
36381 | 456276 | 525814 | 5.9921 | 3.2036 | 0.23658 | 2.0972 | 1.1213 | 0.16561 | 5.8408 | 2.8899 | 0.22294 | 2.0443 | 1.0115 | 0.15606
36382 | 456376 | 525814 | 6.0924 | 3.0359 | 0.23876 | 2.1324 | 1.0626 | 0.16713 | 5.7925 | 2.7401 | 0.22519 | 2.0274 | 0.95905 | 0.15763
36383 | 456476 | 525814 | 6.1631 | 2.8879 | 0.24423 | 2.1571 | 1.0108 | 0.17096 | 5.8406 | 2.6102 | 0.23043 | 2.0442 | 0.91358 | 0.1613
36384 | 456576 | 525814 | 6.0767 | 2.6156 | 0.24337 | 2.1268 | 0.91545 | 0.17036 | 5.6699 | 2.3633 | 0.22999 | 1.9845 | 0.82717 | 0.16099
36385 | 456676 | 525814 | 6.111 | 2.4539 | 0.24371 | 2.1389 | 0.85886 | 0.1706 | 5.8123 | 2.228 | 0.23062 | 2.0343 | 0.77981 | 0.16143
36386 | 456776 | 525814 | 6.1854 | 2.5034 | 0.24413 | 2.1649 | 0.87618 | 0.17089 | 5.8374 | 2.2764 | 0.23133 | 2.0431 | 0.79674 | 0.16193
36387 | 456876 | 525814 | 6.2019 | 2.5154 | 0.24403 | 2.1706 | 0.88039 | 0.17082 | 5.8144 | 2.2897 | 0.23153 | 2.035 | 0.8014 | 0.16207
36388 | 456976 | 525814 | 6.0727 | 2.5076 | 0.24462 | 2.1254 | 0.87767 | 0.17123 | 5.7161 | 2.2848 | 0.23235 | 2.0006 | 0.79968 | 0.16265
36389 | 457076 | 525814 | 6.0407 | 2.4667 | 0.24487 | 2.1143 | 0.86335 | 0.17141 | 5.763 | 2.274 | 0.23284 | 2.017 | 0.79589 | 0.16299
36390 | 457176 | 525814 | 6.1403 | 2.5978 | 0.24568 | 2.1491 | 0.90921 | 0.17198 | 5.8559 | 2.3984 | 0.23382 | 2.0496 | 0.83943 | 0.16367
36391 | 457276 | 525814 | 6.1301 | 2.7054 | 0.24685 | 2.1455 | 0.94688 | 0.1728 | 5.7992 | 2.4997 | 0.23512 | 2.0297 | 0.87489 | 0.16458
36392 | 457376 | 525814 | 6.0903 | 2.7512 | 0.24577 | 2.1316 | 0.96292 | 0.17204 | 5.8867 | 2.5417 | 0.23433 | 2.0604 | 0.88959 | 0.16403
36393 | 457476 | 525814 | 6.1169 | 2.7557 | 0.24382 | 2.1409 | 0.96451 | 0.17067 | 5.7863 | 2.5441 | 0.23271 | 2.0252 | 0.89045 | 0.1629
36394 | 457576 | 525814 | 6.0639 | 2.7382 | 0.242 | 2.1224 | 0.95837 | 0.1694 | 5.792 | 2.5254 | 0.23118 | 2.0272 | 0.8839 | 0.16183
36395 | 457676 | 525814 | 6.0808 | 2.7203 | 0.24136 | 2.1283 | 0.95209 | 0.16895 | 5.8049 | 2.5062 | 0.23073 | 2.0317 | 0.87717 | 0.16151
36396 | 457776 | 525814 | 6.0268 | 2.6583 | 0.2388 | 2.1094 | 0.93041 | 0.16716 | 5.7087 | 2.4448 | 0.22849 | 1.998 | 0.85569 | 0.15994
36397 | 457876 | 525814 | 6.0068 | 2.5481 | 0.23383 | 2.1024 | 0.89182 | 0.16368 | 5.6825 | 2.3377 | 0.224 | 1.9889 | 0.8182 | 0.1568
36398 | 457976 | 525814 | 5.9995 | 2.4491 | 0.23 | 2.0998 | 0.85719 | 0.161 | 5.6942 | 2.2587 | 0.22055 | 1.993 | 0.79055 | 0.15438
36399 | 458076 | 525814 | 6.0091 | 2.4101 | 0.22605 | 2.1032 | 0.84352 | 0.15823 | 5.7808 | 2.2031 | 0.21697 | 2.0233 | 0.7711 | 0.15188
36400 | 458176 | 525814 | 5.9899 | 2.4522 | 0.22179 | 2.0965 | 0.85826 | 0.15525 | 5.7185 | 2.2364 | 0.2131 | 2.0015 | 0.78273 | 0.14917
36401 | 458276 | 525814 | 5.9215 | 2.4814 | 0.21733 | 2.0725 | 0.8685 | 0.15213 | 5.7296 | 2.3087 | 0.20901 | 2.0054 | 0.80804 | 0.14631
36402 | 458376 | 525814 | 6.0103 | 2.5018 | 0.2137 | 2.1036 | 0.87564 | 0.14959 | 5.6791 | 2.361 | 0.2049 | 1.9877 | 0.82635 | 0.14343
36403 | 458476 | 525814 | 5.9329 | 2.5355 | 0.21254 | 2.0765 | 0.88744 | 0.14878 | 5.6499 | 2.3929 | 0.20378 | 1.9775 | 0.83751 | 0.14265
36404 | 458576 | 525814 | 5.9698 | 2.5489 | 0.21152 | 2.0894 | 0.89211 | 0.14806 | 5.8034 | 2.4047 | 0.20278 | 2.0312 | 0.84165 | 0.14195
36405 | 458676 | 525814 | 5.9674 | 2.543 | 0.21063 | 2.0886 | 0.89004 | 0.14744 | 5.9632 | 2.3976 | 0.2019 | 2.0871 | 0.83916 | 0.14133
36406 | 458776 | 525814 | 5.9757 | 2.6152 | 0.2099 | 2.0915 | 0.91532 | 0.14693 | 5.9237 | 2.5184 | 0.20116 | 2.0733 | 0.88145 | 0.14081 | Y
36407 | 458876 | 525814 | 5.8815 | 2.7751 | 0.20934 | 2.0585 | 0.97128 | 0.14654 | 5.7603 | 2.6802 | 0.20057 | 2.0161 | 0.93807 | 0.1404 | Y
36408 | 458976 | 525814 | 5.7549 | 2.9115 | 0.20895 | 2.0142 | 1.019 | 0.14627 | 5.7209 | 2.8191 | 0.20014 | 2.0023 | 0.98669 | 0.1401 | Y
36409 | 459076 | 525814 | 5.7854 | 3.0218 | 0.20877 | 2.0249 | 1.0576 | 0.14614 | 5.6828 | 2.9324 | 0.19988 | 1.989 | 1.0263 | 0.13992 | Y
36410 | 459176 | 525814 | 5.7792 | 3.1042 | 0.20877 | 2.0227 | 1.0865 | 0.14614 | 5.8105 | 3.0181 | 0.19981 | 2.0337 | 1.0563 | 0.13987 | Y
36411 | 459276 | 525814 | 5.7296 | 3.1579 | 0.20898 | 2.0054 | 1.1053 | 0.14629 | 5.7141 | 3.0753 | 0.19992 | 1.9999 | 1.0764 | 0.13994 | Y
36412 | 459376 | 525814 | 5.4798 | 3.183 | 0.2094 | 1.9179 | 1.114 | 0.14658 | 5.405 | 3.104 | 0.20021 | 1.8918 | 1.0864 | 0.14015 | Y
36413 | 459476 | 525814 | 5.4165 | 3.1804 | 0.21 | 1.8958 | 1.1131 | 0.147 | 5.3552 | 3.1049 | 0.20069 | 1.8743 | 1.0867 | 0.14048 | Y
36414 | 459576 | 525814 | 5.4324 | 3.1518 | 0.21077 | 1.9014 | 1.1031 | 0.14754 | 5.1968 | 3.0796 | 0.20132 | 1.8189 | 1.0778 | 0.14092 | Y
36415 | 459676 | 525814 | 5.3849 | 3.0992 | 0.2117 | 1.8847 | 1.0847 | 0.14819 | 5.0914 | 3.0302 | 0.20209 | 1.782 | 1.0606 | 0.14146 | Y
36416 | 459776 | 525814 | 5.2941 | 3.0255 | 0.21273 | 1.8529 | 1.0589 | 0.14891 | 5.1234 | 2.9594 | 0.20297 | 1.7932 | 1.0358 | 0.14208 | Y
36417 | 459876 | 525814 | 5.2361 | 2.9333 | 0.21383 | 1.8326 | 1.0267 | 0.14968 | 5.0154 | 2.87 | 0.20393 | 1.7554 | 1.0045 | 0.14275 | Y
36418 | 459976 | 525814 | 5.2509 | 2.8259 | 0.21496 | 1.8378 | 0.98906 | 0.15047 | 4.9882 | 2.7652 | 0.20492 | 1.7459 | 0.9678 | 0.14344 | Y
36419 | 460076 | 525814 | 5.1654 | 2.7062 | 0.21606 | 1.8079 | 0.94718 | 0.15124 | 4.8756 | 2.6479 | 0.20591 | 1.7065 | 0.92675 | 0.14414
36420 | 460176 | 525814 | 5.1447 | 2.5773 | 0.21709 | 1.8006 | 0.90206 | 0.15196 | 4.8372 | 2.5212 | 0.20685 | 1.693 | 0.8824 | 0.1448
36421 | 460276 | 525814 | 5.1742 | 2.4419 | 0.21802 | 1.811 | 0.85468 | 0.15261 | 4.9384 | 2.3879 | 0.20771 | 1.7285 | 0.83575 | 0.1454
36422 | 460376 | 525814 | 5.144 | 2.3027 | 0.2188 | 1.8004 | 0.80595 | 0.15316 | 4.8414 | 2.2506 | 0.20845 | 1.6945 | 0.78772 | 0.14591
36423 | 460476 | 525814 | 5.0903 | 2.1619 | 0.21942 | 1.7816 | 0.75668 | 0.15359 | 4.7995 | 2.1118 | 0.20904 | 1.6798 | 0.73912 | 0.14633
36424 | 460576 | 525814 | 4.9756 | 2.0215 | 0.21984 | 1.7415 | 0.70754 | 0.15389 | 4.7206 | 1.9732 | 0.20947 | 1.6522 | 0.69064 | 0.14663
36425 | 460676 | 525814 | 4.8267 | 1.8833 | 0.22006 | 1.6893 | 0.65915 | 0.15404 | 4.5878 | 1.8368 | 0.20971 | 1.6057 | 0.64289 | 0.1468
36426 | 460776 | 525814 | 4.7948 | 1.7485 | 0.22007 | 1.6782 | 0.61199 | 0.15405 | 4.5554 | 1.7039 | 0.20975 | 1.5944 | 0.59637 | 0.14683 | Y
36427 | 460876 | 525814 | 4.757 | 1.746 | 0.21986 | 1.665 | 0.61109 | 0.1539 | 4.4996 | 1.643 | 0.20959 | 1.5749 | 0.57507 | 0.14671 | Y
36428 | 460976 | 525814 | 4.7505 | 1.7627 | 0.21944 | 1.6627 | 0.61693 | 0.15361 | 4.577 | 1.6581 | 0.20924 | 1.6019 | 0.58034 | 0.14647 | Y
36429 | 461076 | 525814 | 4.8068 | 1.7729 | 0.21882 | 1.6824 | 0.6205 | 0.15317 | 4.6359 | 1.673 | 0.20871 | 1.6226 | 0.58557 | 0.1461 | Y
36430 | 461176 | 525814 | 4.817 | 1.7771 | 0.21801 | 1.686 | 0.62197 | 0.15261 | 4.7537 | 1.6822 | 0.20801 | 1.6638 | 0.58878 | 0.14561 | Y
36431 | 461276 | 525814 | 4.7495 | 1.7757 | 0.21702 | 1.6623 | 0.62151 | 0.15191 | 4.6303 | 1.6861 | 0.20714 | 1.6206 | 0.59013 | 0.145 | Y
36432 | 461376 | 525814 | 4.6803 | 1.7694 | 0.21589 | 1.6381 | 0.61928 | 0.15112 | 4.6405 | 1.685 | 0.20614 | 1.6242 | 0.58974 | 0.1443 | Y
36433 | 461476 | 525814 | 4.8028 | 1.7584 | 0.21462 | 1.681 | 0.61543 | 0.15023 | 4.5701 | 1.6793 | 0.205 | 1.5995 | 0.58776 | 0.1435 | Y
36434 | 461576 | 525814 | 4.9988 | 1.7432 | 0.21323 | 1.7496 | 0.61014 | 0.14926 | 4.5014 | 1.6694 | 0.20375 | 1.5755 | 0.5843 | 0.14263 | Y
36435 | 461676 | 525814 | 5.1904 | 1.7244 | 0.21175 | 1.8166 | 0.60353 | 0.14822 | 4.6943 | 1.6557 | 0.2024 | 1.643 | 0.5795 | 0.14168 | Y
36436 | 461776 | 525814 | 5.377 | 1.7022 | 0.21018 | 1.882 | 0.59576 | 0.14713 | 4.8831 | 1.6385 | 0.20096 | 1.7091 | 0.57348 | 0.14067 | Y
36437 | 461876 | 525814 | 5.3445 | 1.6769 | 0.20854 | 1.8706 | 0.58693 | 0.14598 | 5.0673 | 1.6181 | 0.19945 | 1.7735 | 0.56634 | 0.13961 | Y
36438 | 461976 | 525814 | 5.3544 | 1.649 | 0.20683 | 1.874 | 0.57715 | 0.14478 | 5.2462 | 1.5949 | 0.19787 | 1.8362 | 0.55821 | 0.13851 | Y
36439 | 462076 | 525814 | 5.294 | 1.6413 | 0.20507 | 1.8529 | 0.57445 | 0.14355 | 5.3624 | 1.5691 | 0.19625 | 1.8768 | 0.54919 | 0.13737 | Y
36440 | 462176 | 525814 | 5.2129 | 1.6372 | 0.20326 | 1.8245 | 0.57303 | 0.14228 | 5.2809 | 1.5496 | 0.19458 | 1.8483 | 0.54237 | 0.13621 | Y
36441 | 462276 | 525814 | 5.1132 | 1.638 | 0.20142 | 1.7896 | 0.57329 | 0.14099 | 5.1804 | 1.5491 | 0.19287 | 1.8132 | 0.5422 | 0.13501 | Y
36442 | 462376 | 525814 | 5.0039 | 1.6466 | 0.19955 | 1.7514 | 0.5763 | 0.13969 | 5.0632 | 1.5588 | 0.19113 | 1.7721 | 0.54556 | 0.13379 | Y
36443 | 462476 | 525814 | 5.1004 | 1.6499 | 0.19765 | 1.7851 | 0.57747 | 0.13836 | 4.9877 | 1.5634 | 0.18937 | 1.7457 | 0.54717 | 0.13256 | Y
36444 | 462576 | 525814 | 5.1921 | 1.6481 | 0.19573 | 1.8172 | 0.57684 | 0.13701 | 5.0771 | 1.5631 | 0.18759 | 1.777 | 0.54709 | 0.13131 | Y
36445 | 462676 | 525814 | 5.1648 | 1.6415 | 0.19379 | 1.8077 | 0.57451 | 0.13565 | 5.0503 | 1.5582 | 0.18579 | 1.7676 | 0.54538 | 0.13005 | Y
36446 | 462776 | 525814 | 5.099 | 1.6302 | 0.19184 | 1.7847 | 0.57058 | 0.13429 | 4.9891 | 1.549 | 0.18397 | 1.7462 | 0.54213 | 0.12878 | Y
36447 | 462876 | 525814 | 5.0316 | 1.6148 | 0.18988 | 1.7611 | 0.56517 | 0.13292 | 4.9267 | 1.5356 | 0.18214 | 1.7243 | 0.53746 | 0.1275 | Y
36448 | 462976 | 525814 | 4.9307 | 1.5954 | 0.18792 | 1.7257 | 0.55838 | 0.13154 | 4.8632 | 1.5185 | 0.18031 | 1.7021 | 0.53146 | 0.12622 | Y
36449 | 463076 | 525814 | 4.8871 | 1.5725 | 0.18596 | 1.7105 | 0.55036 | 0.13017 | 4.7988 | 1.4979 | 0.17847 | 1.6796 | 0.52426 | 0.12493 | Y
36450 | 463176 | 525814 | 4.8267 | 1.5464 | 0.184 | 1.6893 | 0.54123 | 0.1288 | 4.7551 | 1.4742 | 0.17662 | 1.6643 | 0.51598 | 0.12363 | Y
36451 | 463276 | 525814 | 4.7533 | 1.5175 | 0.18204 | 1.6637 | 0.53112 | 0.12743 | 4.6678 | 1.4479 | 0.17477 | 1.6337 | 0.50675 | 0.12234 | Y
36452 | 463376 | 525814 | 4.6487 | 1.4862 | 0.18009 | 1.627 | 0.52017 | 0.12606 | 4.6015 | 1.4191 | 0.17293 | 1.6105 | 0.49668 | 0.12105 | Y
36453 | 463476 | 525814 | 4.6167 | 1.4529 | 0.17815 | 1.6158 | 0.50851 | 0.1247 | 4.5369 | 1.3883 | 0.17109 | 1.5879 | 0.48591 | 0.11976 | Y
36454 | 463576 | 525814 | 4.5462 | 1.4179 | 0.17621 | 1.5912 | 0.49625 | 0.12335 | 4.4678 | 1.3558 | 0.16925 | 1.5637 | 0.47454 | 0.11847 | Y
36455 | 463676 | 525814 | 4.4757 | 1.3815 | 0.17428 | 1.5665 | 0.48351 | 0.122 | 4.4006 | 1.322 | 0.16742 | 1.5402 | 0.46269 | 0.11719
36456 | 463776 | 525814 | 4.4053 | 1.344 | 0.17236 | 1.5419 | 0.47041 | 0.12065 | 4.3334 | 1.2871 | 0.1656 | 1.5167 | 0.45047 | 0.11592
36457 | 463876 | 525814 | 4.335 | 1.3058 | 0.17045 | 1.5173 | 0.45704 | 0.11932 | 4.2662 | 1.2513 | 0.16379 | 1.4932 | 0.43796 | 0.11465
36458 | 463976 | 525814 | 4.265 | 1.2744 | 0.16855 | 1.4928 | 0.44603 | 0.11799 | 4.1991 | 1.2512 | 0.16199 | 1.4697 | 0.43792 | 0.11339
36459 | 448976 | 525914 | 2.3705 | 1.0566 | 0.0455 | 0.82966 | 0.36982 | 0.03185 | 2.3554 | 1.0489 | 0.04376 | 0.82439 | 0.36713 | 0.030632
36460 | 449076 | 525914 | 2.3859 | 1.0639 | 0.04595 | 0.83505 | 0.37235 | 0.032165 | 2.2712 | 1.0562 | 0.0442 | 0.7949 | 0.36967 | 0.03094
36461 | 449176 | 525914 | 2.3688 | 1.0755 | 0.04675 | 0.82908 | 0.37642 | 0.032725 | 2.2844 | 1.0679 | 0.04495 | 0.79953 | 0.37375 | 0.031465
36462 | 449276 | 525914 | 2.4797 | 1.0895 | 0.04778 | 0.8679 | 0.38132 | 0.033446 | 2.3588 | 1.0819 | 0.04591 | 0.82557 | 0.37867 | 0.032137
36463 | 449376 | 525914 | 2.5001 | 1.1003 | 0.04867 | 0.87503 | 0.38512 | 0.034069 | 2.3386 | 1.0928 | 0.04676 | 0.81853 | 0.38247 | 0.032732
36464 | 449476 | 525914 | 2.4827 | 1.108 | 0.04942 | 0.86896 | 0.38781 | 0.034594 | 2.3238 | 1.1005 | 0.04747 | 0.81333 | 0.38518 | 0.033229
36465 | 449576 | 525914 | 2.479 | 1.1113 | 0.04992 | 0.86763 | 0.38897 | 0.034944 | 2.3277 | 1.1039 | 0.04798 | 0.8147 | 0.38635 | 0.033586
36466 | 449676 | 525914 | 2.4221 | 1.1134 | 0.05044 | 0.84772 | 0.3897 | 0.035308 | 2.2706 | 1.106 | 0.0485 | 0.79472 | 0.3871 | 0.03395
36467 | 449776 | 525914 | 2.3362 | 1.1153 | 0.05102 | 0.81766 | 0.39034 | 0.035714 | 2.3041 | 1.1078 | 0.04909 | 0.80643 | 0.38774 | 0.034363
36468 | 449876 | 525914 | 2.3424 | 1.1184 | 0.05179 | 0.81983 | 0.39145 | 0.036253 | 2.3402 | 1.111 | 0.04984 | 0.81907 | 0.38886 | 0.034888
36469 | 449976 | 525914 | 2.3451 | 1.1184 | 0.05244 | 0.82078 | 0.39145 | 0.036708 | 2.3305 | 1.111 | 0.05048 | 0.81568 | 0.38886 | 0.035336
36470 | 450076 | 525914 | 2.3407 | 1.1179 | 0.05315 | 0.81924 | 0.39128 | 0.037205 | 2.3152 | 1.1106 | 0.05119 | 0.81031 | 0.3887 | 0.035833
36471 | 450176 | 525914 | 2.4167 | 1.1151 | 0.05381 | 0.84585 | 0.39029 | 0.037667 | 2.3703 | 1.1078 | 0.05185 | 0.82959 | 0.38771 | 0.036295
36472 | 450276 | 525914 | 2.548 | 1.1151 | 0.05477 | 0.89179 | 0.39028 | 0.038339 | 2.4392 | 1.1077 | 0.05278 | 0.85372 | 0.3877 | 0.036946
36473 | 450376 | 525914 | 2.6762 | 1.1103 | 0.05552 | 0.93667 | 0.38862 | 0.038864 | 2.4944 | 1.1029 | 0.05352 | 0.87304 | 0.38603 | 0.037464
36474 | 450476 | 525914 | 2.7724 | 1.1031 | 0.05621 | 0.97034 | 0.38607 | 0.039347 | 2.58 | 1.0957 | 0.05421 | 0.90298 | 0.38348 | 0.037947
36475 | 450576 | 525914 | 2.805 | 1.0951 | 0.05697 | 0.98174 | 0.38329 | 0.039879 | 2.6627 | 1.0877 | 0.05497 | 0.93196 | 0.38069 | 0.038479
36476 | 450676 | 525914 | 2.8286 | 1.0855 | 0.05773 | 0.99002 | 0.37993 | 0.040411 | 2.7304 | 1.078 | 0.05572 | 0.95565 | 0.37731 | 0.039004
36477 | 450776 | 525914 | 2.8547 | 1.0743 | 0.0585 | 0.99916 | 0.376 | 0.04095 | 2.7815 | 1.0668 | 0.05649 | 0.97354 | 0.37337 | 0.039543
36478 | 450876 | 525914 | 2.8838 | 1.0614 | 0.05928 | 1.0093 | 0.3715 | 0.041496 | 2.8281 | 1.0539 | 0.05725 | 0.98983 | 0.36885 | 0.040075
36479 | 450976 | 525914 | 3.0459 | 1.0635 | 0.06006 | 1.0661 | 0.37224 | 0.042042 | 2.9071 | 1.0393 | 0.05802 | 1.0175 | 0.36377 | 0.040614
36480 | 451076 | 525914 | 3.0495 | 1.1205 | 0.06095 | 1.0673 | 0.39216 | 0.042665 | 3.025 | 1.0245 | 0.05889 | 1.0588 | 0.35858 | 0.041223
36481 | 451176 | 525914 | 3.133 | 1.1646 | 0.06159 | 1.0965 | 0.40761 | 0.043113 | 3.1298 | 1.048 | 0.05953 | 1.0954 | 0.36681 | 0.041671
36482 | 451276 | 525914 | 3.2771 | 1.2151 | 0.06245 | 1.147 | 0.42527 | 0.043715 | 3.1953 | 1.0935 | 0.06035 | 1.1184 | 0.38274 | 0.042245
36483 | 451376 | 525914 | 3.3602 | 1.2481 | 0.06301 | 1.1761 | 0.43682 | 0.044107 | 3.0841 | 1.1227 | 0.0609 | 1.0794 | 0.39294 | 0.04263
36484 | 451476 | 525914 | 3.4658 | 1.2912 | 0.06388 | 1.213 | 0.4519 | 0.044716 | 3.1403 | 1.1615 | 0.06174 | 1.0991 | 0.40651 | 0.043218
36485 | 451576 | 525914 | 3.5289 | 1.3292 | 0.06477 | 1.2351 | 0.46521 | 0.045339 | 3.2897 | 1.1955 | 0.06257 | 1.1514 | 0.41842 | 0.043799
36486 | 451676 | 525914 | 3.7108 | 1.3568 | 0.06556 | 1.2988 | 0.47488 | 0.045892 | 3.3489 | 1.2199 | 0.06332 | 1.1721 | 0.42697 | 0.044324
36487 | 451776 | 525914 | 3.7275 | 1.3902 | 0.06662 | 1.3046 | 0.48656 | 0.046634 | 3.4058 | 1.25 | 0.06431 | 1.192 | 0.43749 | 0.045017
36488 | 451876 | 525914 | 3.8046 | 1.4012 | 0.06737 | 1.3316 | 0.49043 | 0.047159 | 3.4966 | 1.2593 | 0.06501 | 1.2238 | 0.44075 | 0.045507
36489 | 451976 | 525914 | 3.7219 | 1.4124 | 0.06828 | 1.3027 | 0.49435 | 0.047796 | 3.5897 | 1.2691 | 0.06586 | 1.2564 | 0.44418 | 0.046102
36490 | 452076 | 525914 | 3.7455 | 1.417 | 0.06924 | 1.3109 | 0.49596 | 0.048468 | 3.4921 | 1.2732 | 0.06675 | 1.2222 | 0.44562 | 0.046725
36491 | 452176 | 525914 | 3.7659 | 1.4153 | 0.07024 | 1.3181 | 0.49537 | 0.049168 | 3.4854 | 1.2719 | 0.06767 | 1.2199 | 0.44516 | 0.047369
36492 | 452276 | 525914 | 3.8034 | 1.4075 | 0.07129 | 1.3312 | 0.49262 | 0.049903 | 3.6117 | 1.2657 | 0.06864 | 1.2641 | 0.443 | 0.048048
36493 | 452376 | 525914 | 3.9843 | 1.3945 | 0.07242 | 1.3945 | 0.48806 | 0.050694 | 3.7655 | 1.2554 | 0.06968 | 1.3179 | 0.43939 | 0.048776
36494 | 452476 | 525914 | 3.9346 | 1.3771 | 0.07362 | 1.3771 | 0.482 | 0.051534 | 3.7458 | 1.2418 | 0.0708 | 1.311 | 0.43464 | 0.04956
36495 | 452576 | 525914 | 3.9242 | 1.3566 | 0.07493 | 1.3735 | 0.4748 | 0.052451 | 3.7788 | 1.226 | 0.072 | 1.3226 | 0.42909 | 0.0504
36496 | 452676 | 525914 | 3.7784 | 1.3339 | 0.07634 | 1.3225 | 0.46686 | 0.053438 | 3.6641 | 1.2088 | 0.07332 | 1.2825 | 0.42309 | 0.051324
36497 | 452776 | 525914 | 3.644 | 1.3305 | 0.07789 | 1.2754 | 0.46569 | 0.054523 | 3.419 | 1.213 | 0.07476 | 1.1966 | 0.42455 | 0.052332
36498 | 452876 | 525914 | 3.516 | 1.4673 | 0.07959 | 1.2306 | 0.51354 | 0.055713 | 3.4701 | 1.3388 | 0.07634 | 1.2145 | 0.46859 | 0.053438
36499 | 452976 | 525914 | 3.8319 | 1.6018 | 0.08147 | 1.3412 | 0.56062 | 0.057029 | 3.6023 | 1.4627 | 0.07809 | 1.2608 | 0.51196 | 0.054663
36500 | 453076 | 525914 | 3.9697 | 1.7303 | 0.08353 | 1.3894 | 0.6056 | 0.058471 | 3.568 | 1.5813 | 0.08002 | 1.2488 | 0.55344 | 0.056014
36501 | 453176 | 525914 | 3.8849 | 1.8488 | 0.0858 | 1.3597 | 0.64708 | 0.06006 | 3.6145 | 1.6906 | 0.08214 | 1.2651 | 0.59173 | 0.057498
36502 | 453276 | 525914 | 3.779 | 1.9532 | 0.08829 | 1.3226 | 0.68363 | 0.061803 | 3.7214 | 1.7872 | 0.08448 | 1.3025 | 0.62551 | 0.059136
36503 | 453376 | 525914 | 3.9576 | 2.0397 | 0.09103 | 1.3852 | 0.71389 | 0.063721 | 3.7327 | 1.8672 | 0.08704 | 1.3064 | 0.65352 | 0.060928
36504 | 453476 | 525914 | 4.2938 | 2.1044 | 0.09404 | 1.5028 | 0.73656 | 0.065828 | 4.0048 | 1.9275 | 0.08984 | 1.4017 | 0.67462 | 0.062888
36505 | 453576 | 525914 | 4.3932 | 2.1449 | 0.09731 | 1.5376 | 0.75073 | 0.068117 | 4.1185 | 1.9655 | 0.0929 | 1.4415 | 0.68793 | 0.06503
36506 | 453676 | 525914 | 4.5119 | 2.1592 | 0.10087 | 1.5792 | 0.75571 | 0.070609 | 4.1035 | 1.9795 | 0.09621 | 1.4362 | 0.69281 | 0.067347
36507 | 453776 | 525914 | 4.646 | 2.1482 | 0.10478 | 1.6261 | 0.75186 | 0.073346 | 4.3637 | 1.9704 | 0.09985 | 1.5273 | 0.68963 | 0.069895
36508 | 453876 | 525914 | 4.943 | 2.133 | 0.10974 | 1.7301 | 0.74654 | 0.076818 | 4.5935 | 1.9577 | 0.10445 | 1.6077 | 0.68518 | 0.073115 | Y
36509 | 453976 | 525914 | 4.9899 | 2.0459 | 0.11352 | 1.7465 | 0.71608 | 0.079464 | 4.6406 | 1.879 | 0.10797 | 1.6242 | 0.65765 | 0.075579 | Y
36510 | 454076 | 525914 | 4.95 | 1.9527 | 0.11813 | 1.7325 | 0.68345 | 0.082691 | 4.7434 | 1.795 | 0.11226 | 1.6602 | 0.62826 | 0.078582 | Y
36511 | 454176 | 525914 | 4.8534 | 1.8475 | 0.12338 | 1.6987 | 0.64664 | 0.086366 | 4.5393 | 1.7004 | 0.11713 | 1.5888 | 0.59513 | 0.081991 | Y
36512 | 454276 | 525914 | 4.9266 | 1.7206 | 0.12869 | 1.7243 | 0.6022 | 0.090083 | 4.4337 | 1.586 | 0.12206 | 1.5518 | 0.55509 | 0.085442 | Y
36513 | 454376 | 525914 | 4.9032 | 1.6711 | 0.13448 | 1.7161 | 0.58487 | 0.094136 | 4.6403 | 1.5463 | 0.12743 | 1.6241 | 0.54122 | 0.089201 | Y
36514 | 454476 | 525914 | 4.8819 | 1.6725 | 0.14061 | 1.7087 | 0.58536 | 0.098427 | 4.4736 | 1.5506 | 0.13312 | 1.5657 | 0.54272 | 0.093184 | Y
36515 | 454576 | 525914 | 4.71 | 1.786 | 0.14716 | 1.6485 | 0.62512 | 0.10301 | 4.3039 | 1.6517 | 0.1392 | 1.5064 | 0.57811 | 0.09744 | Y
36516 | 454676 | 525914 | 5.105 | 1.9607 | 0.15804 | 1.7867 | 0.68624 | 0.11063 | 4.7285 | 1.811 | 0.14921 | 1.655 | 0.63385 | 0.10445 | Y
36517 | 454776 | 525914 | 5.006 | 2.0354 | 0.16279 | 1.7521 | 0.71237 | 0.11395 | 4.7702 | 1.8749 | 0.15365 | 1.6696 | 0.65621 | 0.10755
36518 | 454876 | 525914 | 5.2694 | 2.1381 | 0.17025 | 1.8443 | 0.74835 | 0.11918 | 5.0164 | 1.9661 | 0.16055 | 1.7558 | 0.68813 | 0.11238
36519 | 454976 | 525914 | 5.3847 | 2.2119 | 0.17696 | 1.8846 | 0.77417 | 0.12387 | 5.1284 | 2.0302 | 0.16677 | 1.7949 | 0.71056 | 0.11674
36520 | 455076 | 525914 | 5.5881 | 2.2742 | 0.18425 | 1.9558 | 0.79599 | 0.12898 | 5.244 | 2.1297 | 0.17351 | 1.8354 | 0.74541 | 0.12146
36521 | 455176 | 525914 | 5.8735 | 2.3946 | 0.1917 | 2.0557 | 0.83812 | 0.13419 | 5.5276 | 2.2651 | 0.18039 | 1.9347 | 0.79279 | 0.12627
36522 | 455276 | 525914 | 5.9804 | 2.5039 | 0.19883 | 2.0931 | 0.87638 | 0.13918 | 5.5787 | 2.3715 | 0.18699 | 1.9526 | 0.83003 | 0.13089
36523 | 455376 | 525914 | 6.0614 | 2.6927 | 0.20507 | 2.1215 | 0.94244 | 0.14355 | 5.7339 | 2.4359 | 0.19277 | 2.0069 | 0.85257 | 0.13494
36524 | 455476 | 525914 | 6.2057 | 2.9239 | 0.21114 | 2.172 | 1.0234 | 0.1478 | 5.8264 | 2.6272 | 0.1984 | 2.0392 | 0.91951 | 0.13888
36525 | 455576 | 525914 | 6.2372 | 3.1084 | 0.21564 | 2.183 | 1.088 | 0.15095 | 5.8534 | 2.7964 | 0.20261 | 2.0487 | 0.97873 | 0.14183
36526 | 455676 | 525914 | 6.0972 | 3.2414 | 0.21884 | 2.134 | 1.1345 | 0.15319 | 5.7651 | 2.9186 | 0.20566 | 2.0178 | 1.0215 | 0.14396
36527 | 455776 | 525914 | 6.0401 | 3.3617 | 0.22295 | 2.114 | 1.1766 | 0.15607 | 5.6396 | 3.03 | 0.20953 | 1.9738 | 1.0605 | 0.14667
36528 | 455876 | 525914 | 5.9869 | 3.4194 | 0.22587 | 2.0954 | 1.1968 | 0.15811 | 5.6613 | 3.0843 | 0.21234 | 1.9815 | 1.0795 | 0.14864
36529 | 455976 | 525914 | 5.8465 | 3.4243 | 0.22825 | 2.0463 | 1.1985 | 0.15978 | 5.6402 | 3.0906 | 0.21468 | 1.9741 | 1.0817 | 0.15028
36530 | 456076 | 525914 | 5.8642 | 3.3773 | 0.23023 | 2.0525 | 1.182 | 0.16116 | 5.6494 | 3.0497 | 0.21667 | 1.9773 | 1.0674 | 0.15167
36531 | 456176 | 525914 | 5.9171 | 3.3048 | 0.2331 | 2.071 | 1.1567 | 0.16317 | 5.6458 | 2.9863 | 0.21948 | 1.976 | 1.0452 | 0.15364
36532 | 456276 | 525914 | 5.9272 | 3.1579 | 0.23425 | 2.0745 | 1.1053 | 0.16398 | 5.7175 | 2.8544 | 0.22077 | 2.0011 | 0.99905 | 0.15454
36533 | 456376 | 525914 | 5.9949 | 2.9721 | 0.23514 | 2.0982 | 1.0402 | 0.1646 | 5.6715 | 2.6871 | 0.22185 | 1.985 | 0.94049 | 0.15529
36534 | 456476 | 525914 | 5.9831 | 2.8269 | 0.24029 | 2.0941 | 0.9894 | 0.1682 | 5.7606 | 2.5591 | 0.22679 | 2.0162 | 0.89568 | 0.15875
36535 | 456576 | 525914 | 5.9073 | 2.5648 | 0.23949 | 2.0676 | 0.89768 | 0.16764 | 5.5983 | 2.3212 | 0.22639 | 1.9594 | 0.81242 | 0.15847
36536 | 456676 | 525914 | 5.9441 | 2.3947 | 0.2394 | 2.0804 | 0.83813 | 0.16758 | 5.6576 | 2.1773 | 0.22663 | 1.9801 | 0.76207 | 0.15864
36537 | 456776 | 525914 | 6.0276 | 2.4421 | 0.23975 | 2.1097 | 0.85472 | 0.16783 | 5.6856 | 2.2238 | 0.22725 | 1.9899 | 0.77832 | 0.15907
36538 | 456876 | 525914 | 6.0833 | 2.4628 | 0.24018 | 2.1292 | 0.86198 | 0.16813 | 5.6872 | 2.2454 | 0.22793 | 1.9905 | 0.7859 | 0.15955
36539 | 456976 | 525914 | 5.9883 | 2.4619 | 0.24106 | 2.0959 | 0.86165 | 0.16874 | 5.6237 | 2.247 | 0.22902 | 1.9683 | 0.78643 | 0.16031
36540 | 457076 | 525914 | 5.8907 | 2.4289 | 0.24161 | 2.0618 | 0.85013 | 0.16913 | 5.672 | 2.2185 | 0.22978 | 1.9852 | 0.77646 | 0.16085
36541 | 457176 | 525914 | 6.0248 | 2.5324 | 0.24238 | 2.1087 | 0.88632 | 0.16967 | 5.7324 | 2.3415 | 0.23072 | 2.0064 | 0.81951 | 0.1615
36542 | 457276 | 525914 | 6.0233 | 2.6315 | 0.24292 | 2.1082 | 0.92102 | 0.17004 | 5.6366 | 2.4347 | 0.23144 | 1.9728 | 0.85214 | 0.16201
36543 | 457376 | 525914 | 6.0308 | 2.6787 | 0.24181 | 2.1108 | 0.93753 | 0.16927 | 5.7154 | 2.478 | 0.2306 | 2.0004 | 0.86729 | 0.16142
36544 | 457476 | 525914 | 5.9888 | 2.7022 | 0.24091 | 2.0961 | 0.94576 | 0.16864 | 5.6835 | 2.4987 | 0.22994 | 1.9892 | 0.87453 | 0.16096
36545 | 457576 | 525914 | 5.9635 | 2.6988 | 0.23973 | 2.0872 | 0.94457 | 0.16781 | 5.6596 | 2.4934 | 0.22901 | 1.9809 | 0.87269 | 0.16031
36546 | 457676 | 525914 | 5.92 | 2.6657 | 0.23784 | 2.072 | 0.933 | 0.16649 | 5.6574 | 2.4596 | 0.2274 | 1.9801 | 0.86088 | 0.15918
36547 | 457776 | 525914 | 5.8606 | 2.5938 | 0.23437 | 2.0512 | 0.90784 | 0.16406 | 5.6118 | 2.3888 | 0.22431 | 1.9641 | 0.83607 | 0.15702
36548 | 457876 | 525914 | 5.8586 | 2.5212 | 0.23149 | 2.0505 | 0.88242 | 0.16204 | 5.5688 | 2.3172 | 0.22176 | 1.9491 | 0.81103 | 0.15523
36549 | 457976 | 525914 | 5.9224 | 2.4345 | 0.22816 | 2.0728 | 0.85208 | 0.15971 | 5.6398 | 2.2325 | 0.21876 | 1.9739 | 0.78137 | 0.15313
36550 | 458076 | 525914 | 5.9246 | 2.3602 | 0.22442 | 2.0736 | 0.82608 | 0.15709 | 5.6899 | 2.1739 | 0.21538 | 1.9915 | 0.76086 | 0.15077
36551 | 458176 | 525914 | 5.9158 | 2.4037 | 0.22036 | 2.0705 | 0.84129 | 0.15425 | 5.6166 | 2.1776 | 0.21169 | 1.9658 | 0.76217 | 0.14818
36552 | 458276 | 525914 | 5.9069 | 2.4357 | 0.21607 | 2.0674 | 0.85248 | 0.15125 | 5.6644 | 2.236 | 0.20777 | 1.9825 | 0.7826 | 0.14544
36553 | 458376 | 525914 | 5.8648 | 2.4543 | 0.21166 | 2.0527 | 0.85901 | 0.14816 | 5.7472 | 2.2929 | 0.2037 | 2.0115 | 0.80251 | 0.14259
36554 | 458476 | 525914 | 5.8631 | 2.4657 | 0.21025 | 2.0521 | 0.86301 | 0.14718 | 5.6634 | 2.3307 | 0.20161 | 1.9822 | 0.81574 | 0.14113 | Y
36555 | 458576 | 525914 | 5.8937 | 2.4861 | 0.2092 | 2.0628 | 0.87014 | 0.14644 | 5.7854 | 2.3495 | 0.2006 | 2.0249 | 0.82231 | 0.14042 | Y
36556 | 458676 | 525914 | 5.9413 | 2.488 | 0.20829 | 2.0794 | 0.87079 | 0.1458 | 5.9013 | 2.35 | 0.1997 | 2.0655 | 0.82249 | 0.13979 | Y
36557 | 458776 | 525914 | 5.9128 | 2.4726 | 0.20751 | 2.0695 | 0.86543 | 0.14526 | 5.9161 | 2.3789 | 0.19892 | 2.0706 | 0.8326 | 0.13924 | Y
36558 | 458876 | 525914 | 5.8767 | 2.6313 | 0.2069 | 2.0568 | 0.92094 | 0.14483 | 5.7996 | 2.5414 | 0.19828 | 2.0299 | 0.8895 | 0.1388 | Y
36559 | 458976 | 525914 | 5.7331 | 2.7715 | 0.20645 | 2.0066 | 0.97003 | 0.14452 | 5.5244 | 2.6839 | 0.1978 | 1.9335 | 0.93938 | 0.13846 | Y
36560 | 459076 | 525914 | 5.7141 | 2.8883 | 0.20618 | 1.9999 | 1.0109 | 0.14433 | 5.677 | 2.8035 | 0.19747 | 1.9869 | 0.98121 | 0.13823 | Y
36561 | 459176 | 525914 | 5.7983 | 2.9796 | 0.20609 | 2.0294 | 1.0428 | 0.14426 | 5.7036 | 2.8978 | 0.19731 | 1.9962 | 1.0142 | 0.13812 | Y
36562 | 459276 | 525914 | 5.7445 | 3.0442 | 0.2062 | 2.0106 | 1.0655 | 0.14434 | 5.7326 | 2.9657 | 0.19733 | 2.0064 | 1.038 | 0.13813 | Y
36563 | 459376 | 525914 | 5.5931 | 3.0819 | 0.20649 | 1.9576 | 1.0787 | 0.14454 | 5.4559 | 3.0068 | 0.19752 | 1.9096 | 1.0524 | 0.13826 | Y
36564 | 459476 | 525914 | 5.4196 | 3.0932 | 0.20698 | 1.8969 | 1.0826 | 0.14489 | 5.3134 | 3.0213 | 0.19789 | 1.8597 | 1.0575 | 0.13852 | Y
36565 | 459576 | 525914 | 5.4912 | 3.0791 | 0.20764 | 1.9219 | 1.0777 | 0.14535 | 5.3661 | 3.0105 | 0.19841 | 1.8781 | 1.0537 | 0.13889 | Y
36566 | 459676 | 525914 | 5.4086 | 3.0414 | 0.20845 | 1.893 | 1.0645 | 0.14591 | 5.2309 | 2.9758 | 0.19908 | 1.8308 | 1.0415 | 0.13936 | Y
36567 | 459776 | 525914 | 5.2865 | 2.9824 | 0.20939 | 1.8503 | 1.0438 | 0.14657 | 5.0662 | 2.9196 | 0.19987 | 1.7732 | 1.0219 | 0.13991 | Y
36568 | 459876 | 525914 | 5.2193 | 2.9046 | 0.21041 | 1.8268 | 1.0166 | 0.14729 | 5.0805 | 2.8444 | 0.20076 | 1.7782 | 0.99554 | 0.14053 | Y
36569 | 459976 | 525914 | 5.1211 | 2.8106 | 0.21147 | 1.7924 | 0.98372 | 0.14803 | 4.9149 | 2.7529 | 0.2017 | 1.7202 | 0.96351 | 0.14119 | Y
36570 | 460076 | 525914 | 5.1613 | 2.7035 | 0.21254 | 1.8065 | 0.94621 | 0.14878 | 4.8376 | 2.6479 | 0.20265 | 1.6931 | 0.92678 | 0.14186
36571 | 460176 | 525914 | 4.9959 | 2.5859 | 0.21358 | 1.7486 | 0.90505 | 0.14951 | 4.7924 | 2.5324 | 0.20359 | 1.6774 | 0.88633 | 0.14251
36572 | 460276 | 525914 | 5.0714 | 2.4605 | 0.21454 | 1.775 | 0.86117 | 0.15018 | 4.8687 | 2.4089 | 0.20447 | 1.704 | 0.84313 | 0.14313
36573 | 460376 | 525914 | 5.1045 | 2.3299 | 0.21539 | 1.7866 | 0.81547 | 0.15077 | 4.8394 | 2.2801 | 0.20526 | 1.6938 | 0.79805 | 0.14368
36574 | 460476 | 525914 | 5.0615 | 2.1964 | 0.21609 | 1.7715 | 0.76874 | 0.15126 | 4.7442 | 2.1484 | 0.20592 | 1.6605 | 0.75193 | 0.14414
36575 | 460576 | 525914 | 4.974 | 2.062 | 0.21662 | 1.7409 | 0.7217 | 0.15163 | 4.7006 | 2.0156 | 0.20643 | 1.6452 | 0.70547 | 0.1445
36576 | 460676 | 525914 | 4.8734 | 1.9285 | 0.21696 | 1.7057 | 0.67496 | 0.15187 | 4.6525 | 1.8837 | 0.20677 | 1.6284 | 0.6593 | 0.14474
36577 | 460776 | 525914 | 4.7305 | 1.7973 | 0.21711 | 1.6557 | 0.62905 | 0.15198 | 4.5178 | 1.7541 | 0.20693 | 1.5812 | 0.61395 | 0.14485 | Y
36578 | 460876 | 525914 | 4.734 | 1.6957 | 0.21704 | 1.6569 | 0.59349 | 0.15193 | 4.4671 | 1.6281 | 0.2069 | 1.5635 | 0.56984 | 0.14483 | Y
36579 | 460976 | 525914 | 4.7282 | 1.716 | 0.21677 | 1.6549 | 0.6006 | 0.15174 | 4.4387 | 1.6117 | 0.20669 | 1.5536 | 0.5641 | 0.14468 | Y
36580 | 461076 | 525914 | 4.6958 | 1.7299 | 0.2163 | 1.6435 | 0.60545 | 0.15141 | 4.5152 | 1.6298 | 0.20629 | 1.5803 | 0.57043 | 0.1444 | Y
36581 | 461176 | 525914 | 4.8055 | 1.7376 | 0.21563 | 1.6819 | 0.60818 | 0.15094 | 4.6253 | 1.6422 | 0.20573 | 1.6189 | 0.57477 | 0.14401 | Y
36582 | 461276 | 525914 | 4.7411 | 1.7399 | 0.2148 | 1.6594 | 0.60896 | 0.15036 | 4.7009 | 1.6493 | 0.205 | 1.6453 | 0.57724 | 0.1435 | Y
36583 | 461376 | 525914 | 4.6751 | 1.737 | 0.2138 | 1.6363 | 0.60794 | 0.14966 | 4.635 | 1.6514 | 0.20412 | 1.6223 | 0.57797 | 0.14288 | Y
36584 | 461476 | 525914 | 4.6774 | 1.7294 | 0.21266 | 1.6371 | 0.60529 | 0.14886 | 4.5676 | 1.6489 | 0.2031 | 1.5987 | 0.5771 | 0.14217 | Y
36585 | 461576 | 525914 | 4.8713 | 1.7176 | 0.2114 | 1.705 | 0.60116 | 0.14798 | 4.4989 | 1.6421 | 0.20196 | 1.5746 | 0.57475 | 0.14137 | Y
36586 | 461676 | 525914 | 5.0613 | 1.702 | 0.21003 | 1.7715 | 0.59569 | 0.14702 | 4.5914 | 1.6316 | 0.20072 | 1.607 | 0.57105 | 0.1405 | Y
36587 | 461776 | 525914 | 5.2468 | 1.6828 | 0.20857 | 1.8364 | 0.58899 | 0.146 | 4.7784 | 1.6174 | 0.19938 | 1.6725 | 0.5661 | 0.13957 | Y
36588 | 461876 | 525914 | 5.4273 | 1.6605 | 0.20702 | 1.8996 | 0.58119 | 0.14491 | 4.9612 | 1.6 | 0.19796 | 1.7364 | 0.56002 | 0.13857 | Y
36589 | 461976 | 525914 | 5.2825 | 1.6354 | 0.20541 | 1.8489 | 0.57239 | 0.14379 | 5.1392 | 1.5798 | 0.19647 | 1.7987 | 0.55292 | 0.13753 | Y
36590 | 462076 | 525914 | 5.3094 | 1.6094 | 0.20373 | 1.8583 | 0.56329 | 0.14261 | 5.2001 | 1.5568 | 0.19493 | 1.82 | 0.54489 | 0.13645 | Y
36591 | 462176 | 525914 | 5.3298 | 1.6097 | 0.20201 | 1.8654 | 0.5634 | 0.14141 | 5.3335 | 1.5316 | 0.19334 | 1.8667 | 0.53606 | 0.13534 | Y
36592 | 462276 | 525914 | 5.2488 | 1.6056 | 0.20025 | 1.8371 | 0.56197 | 0.14017 | 5.2831 | 1.5215 | 0.19171 | 1.8491 | 0.53251 | 0.1342 | Y
36593 | 462376 | 525914 | 5.1498 | 1.6102 | 0.19845 | 1.8024 | 0.56357 | 0.13892 | 5.219 | 1.5248 | 0.19004 | 1.8266 | 0.53367 | 0.13303 | Y
36594 | 462476 | 525914 | 5.0347 | 1.6187 | 0.19663 | 1.7621 | 0.56655 | 0.13764 | 5.1027 | 1.5343 | 0.18835 | 1.7859 | 0.53699 | 0.13184 | Y
36595 | 462576 | 525914 | 5.0118 | 1.6222 | 0.19478 | 1.7541 | 0.56777 | 0.13635 | 4.9722 | 1.539 | 0.18664 | 1.7403 | 0.53863 | 0.13065 | Y
36596 | 462676 | 525914 | 5.1013 | 1.6208 | 0.19291 | 1.7854 | 0.56727 | 0.13504 | 4.9871 | 1.539 | 0.1849 | 1.7455 | 0.53865 | 0.12943 | Y
36597 | 462776 | 525914 | 5.1096 | 1.6147 | 0.19103 | 1.7884 | 0.56515 | 0.13372 | 5.0022 | 1.5346 | 0.18315 | 1.7508 | 0.53711 | 0.12821 | Y
36598 | 462876 | 525914 | 5.0447 | 1.6042 | 0.18914 | 1.7656 | 0.56148 | 0.1324 | 4.9415 | 1.5259 | 0.18138 | 1.7295 | 0.53408 | 0.12697 | Y
36599 | 462976 | 525914 | 4.9787 | 1.5897 | 0.18724 | 1.7425 | 0.55638 | 0.13107 | 4.8796 | 1.5134 | 0.1796 | 1.7079 | 0.52968 | 0.12572 | Y
36600 | 463076 | 525914 | 4.8765 | 1.5713 | 0.18534 | 1.7068 | 0.54996 | 0.12974 | 4.8167 | 1.4971 | 0.17781 | 1.6859 | 0.524 | 0.12447 | Y
36601 | 463176 | 525914 | 4.8443 | 1.5495 | 0.18343 | 1.6955 | 0.54234 | 0.1284 | 4.753 | 1.4776 | 0.17602 | 1.6636 | 0.51715 | 0.12321 | Y
36602 | 463276 | 525914 | 4.7762 | 1.5247 | 0.18153 | 1.6717 | 0.53364 | 0.12707 | 4.6997 | 1.455 | 0.17423 | 1.6449 | 0.50925 | 0.12196 | Y
36603 | 463376 | 525914 | 4.7101 | 1.4971 | 0.17963 | 1.6485 | 0.52399 | 0.12574 | 4.6432 | 1.4298 | 0.17243 | 1.6251 | 0.50042 | 0.1207 | Y
36604 | 463476 | 525914 | 4.6227 | 1.4672 | 0.17773 | 1.6179 | 0.51351 | 0.12441 | 4.5581 | 1.4022 | 0.17064 | 1.5953 | 0.49078 | 0.11945 | Y
36605 | 463576 | 525914 | 4.5695 | 1.4352 | 0.17584 | 1.5993 | 0.50232 | 0.12309 | 4.5124 | 1.3727 | 0.16886 | 1.5793 | 0.48043 | 0.1182 | Y
36606 | 463676 | 525914 | 4.5002 | 1.4016 | 0.17396 | 1.5751 | 0.49055 | 0.12177 | 4.4262 | 1.3414 | 0.16708 | 1.5492 | 0.4695 | 0.11696
36607 | 463776 | 525914 | 4.4309 | 1.3665 | 0.17208 | 1.5508 | 0.47829 | 0.12046 | 4.36 | 1.3088 | 0.1653 | 1.526 | 0.45808 | 0.11571
36608 | 463876 | 525914 | 4.3617 | 1.3304 | 0.17022 | 1.5266 | 0.46565 | 0.11915 | 4.2937 | 1.2751 | 0.16354 | 1.5028 | 0.44628 | 0.11448
36609 | 463976 | 525914 | 4.2927 | 1.2935 | 0.16836 | 1.5024 | 0.45274 | 0.11785 | 4.2275 | 1.2406 | 0.16178 | 1.4796 | 0.43419 | 0.11325
36610 | 448976 | 526014 | 2.3982 | 1.06 | 0.04588 | 0.83937 | 0.37101 | 0.032116 | 2.2506 | 1.0523 | 0.04409 | 0.78769 | 0.36832 | 0.030863
36611 | 449076 | 526014 | 2.39 | 1.0704 | 0.0466 | 0.8365 | 0.37464 | 0.03262 | 2.2898 | 1.0627 | 0.04477 | 0.80142 | 0.37196 | 0.031339
36612 | 449176 | 526014 | 2.4411 | 1.0779 | 0.04719 | 0.8544 | 0.37725 | 0.033033 | 2.3067 | 1.0703 | 0.04535 | 0.80736 | 0.37459 | 0.031745
36613 | 449276 | 526014 | 2.4523 | 1.086 | 0.04789 | 0.85832 | 0.3801 | 0.033523 | 2.2821 | 1.0784 | 0.04602 | 0.79875 | 0.37745 | 0.032214
36614 | 449376 | 526014 | 2.4205 | 1.0947 | 0.04871 | 0.84719 | 0.38316 | 0.034097 | 2.293 | 1.0872 | 0.0468 | 0.80256 | 0.38052 | 0.03276
36615 | 449476 | 526014 | 2.4358 | 1.099 | 0.04929 | 0.85255 | 0.38464 | 0.034503 | 2.2758 | 1.0915 | 0.04737 | 0.79653 | 0.38202 | 0.033159
36616 | 449576 | 526014 | 2.415 | 1.1065 | 0.05018 | 0.84524 | 0.38729 | 0.035126 | 2.2596 | 1.0991 | 0.04822 | 0.79085 | 0.38468 | 0.033754
36617 | 449676 | 526014 | 2.3956 | 1.1114 | 0.05097 | 0.83847 | 0.38897 | 0.035679 | 2.2965 | 1.1039 | 0.04899 | 0.80378 | 0.38638 | 0.034293
36618 | 449776 | 526014 | 2.3588 | 1.1142 | 0.05171 | 0.82558 | 0.38996 | 0.036197 | 2.3222 | 1.1068 | 0.04971 | 0.81278 | 0.38737 | 0.034797
36619 | 449876 | 526014 | 2.3486 | 1.1123 | 0.0522 | 0.82201 | 0.38931 | 0.03654 | 2.3141 | 1.1049 | 0.05022 | 0.80993 | 0.38673 | 0.035154
36620 | 449976 | 526014 | 2.3387 | 1.1115 | 0.05287 | 0.81854 | 0.38901 | 0.037009 | 2.3107 | 1.1041 | 0.05089 | 0.80874 | 0.38643 | 0.035623
36621 | 450076 | 526014 | 2.4352 | 1.107 | 0.05339 | 0.85231 | 0.38743 | 0.037373 | 2.3508 | 1.0996 | 0.05142 | 0.82276 | 0.38485 | 0.035994
36622 | 450176 | 526014 | 2.4848 | 1.1031 | 0.05406 | 0.86967 | 0.38608 | 0.037842 | 2.4174 | 1.0957 | 0.05209 | 0.84608 | 0.3835 | 0.036463
36623 | 450276 | 526014 | 2.6359 | 1.1019 | 0.05503 | 0.92255 | 0.38565 | 0.038521 | 2.4907 | 1.0945 | 0.05303 | 0.87176 | 0.38307 | 0.037121
36624 | 450376 | 526014 | 2.7607 | 1.0937 | 0.05562 | 0.96626 | 0.38281 | 0.038934 | 2.5864 | 1.0864 | 0.05363 | 0.90525 | 0.38023 | 0.037541
36625 | 450476 | 526014 | 2.7876 | 1.085 | 0.05628 | 0.97566 | 0.37975 | 0.039396 | 2.6597 | 1.0776 | 0.0543 | 0.93089 | 0.37716 | 0.03801
36626 | 450576 | 526014 | 2.8193 | 1.0789 | 0.05727 | 0.98675 | 0.37763 | 0.040089 | 2.7552 | 1.0715 | 0.05526 | 0.96432 | 0.37502 | 0.038682
36627 | 450676 | 526014 | 2.8415 | 1.0674 | 0.05797 | 0.99452 | 0.37358 | 0.040579 | 2.8007 | 1.0599 | 0.05596 | 0.98026 | 0.37097 | 0.039172
36628 | 450776 | 526014 | 2.8592 | 1.0534 | 0.05861 | 1.0007 | 0.3687 | 0.041027 | 2.8198 | 1.0459 | 0.0566 | 0.98694 | 0.36607 | 0.03962
36629 | 450876 | 526014 | 3.0024 | 1.0556 | 0.0594 | 1.0508 | 0.36947 | 0.04158 | 2.9026 | 1.0322 | 0.05737 | 1.0159 | 0.36126 | 0.040159
36630 | 450976 | 526014 | 3.0428 | 1.1066 | 0.06015 | 1.065 | 0.3873 | 0.042105 | 3.0262 | 1.0164 | 0.05812 | 1.0592 | 0.35574 | 0.040684
36631 | 451076 | 526014 | 3.101 | 1.147 | 0.06072 | 1.0854 | 0.40146 | 0.042504 | 3.128 | 1.0346 | 0.05868 | 1.0948 | 0.36211 | 0.041076
36632 | 451176 | 526014 | 3.2045 | 1.1862 | 0.06132 | 1.1216 | 0.41516 | 0.042924 | 3.1402 | 1.0696 | 0.05927 | 1.0991 | 0.37435 | 0.041489
36633 | 451276 | 526014 | 3.3429 | 1.2372 | 0.06227 | 1.17 | 0.43301 | 0.043589 | 3.0879 | 1.1158 | 0.06018 | 1.0808 | 0.39054 | 0.042126
36634 | 451376 | 526014 | 3.4638 | 1.2795 | 0.06312 | 1.2123 | 0.44783 | 0.044184 | 3.1233 | 1.1541 | 0.061 | 1.0931 | 0.40392 | 0.0427
36635 | 451476 | 526014 | 3.525 | 1.319 | 0.06402 | 1.2337 | 0.46166 | 0.044814 | 3.253 | 1.1898 | 0.06185 | 1.1386 | 0.41644 | 0.043295
36636 | 451576 | 526014 | 3.6514 | 1.3419 | 0.06469 | 1.278 | 0.46966 | 0.045283 | 3.3073 | 1.21 | 0.06249 | 1.1576 | 0.4235 | 0.043743
36637 | 451676 | 526014 | 3.6543 | 1.3644 | 0.06549 | 1.279 | 0.47756 | 0.045843 | 3.455 | 1.23 | 0.06325 | 1.2093 | 0.4305 | 0.044275
36638 | 451776 | 526014 | 3.7803 | 1.3986 | 0.0667 | 1.3231 | 0.48951 | 0.04669 | 3.4809 | 1.2613 | 0.06437 | 1.2183 | 0.44146 | 0.045059
36639 | 451876 | 526014 | 3.7601 | 1.4077 | 0.06753 | 1.316 | 0.49271 | 0.047271 | 3.529 | 1.2692 | 0.06515 | 1.2352 | 0.44421 | 0.045605
36640 | 451976 | 526014 | 3.6743 | 1.401 | 0.06819 | 1.286 | 0.49035 | 0.047733 | 3.4413 | 1.2624 | 0.06576 | 1.2045 | 0.44185 | 0.046032
36641 | 452076 | 526014 | 3.6865 | 1.4001 | 0.06916 | 1.2903 | 0.49002 | 0.048412 | 3.3853 | 1.2617 | 0.06665 | 1.1848 | 0.44159 | 0.046655
36642 | 452176 | 526014 | 3.7861 | 1.3934 | 0.07017 | 1.3251 | 0.48768 | 0.049119 | 3.5597 | 1.2561 | 0.06759 | 1.2459 | 0.43962 | 0.047313
36643 | 452276 | 526014 | 3.8841 | 1.3815 | 0.07125 | 1.3594 | 0.48352 | 0.049875 | 3.6801 | 1.2462 | 0.06859 | 1.288 | 0.43616 | 0.048013
36644 | 452376 | 526014 | 3.9403 | 1.3649 | 0.0724 | 1.3791 | 0.47773 | 0.05068 | 3.7473 | 1.2328 | 0.06965 | 1.3116 | 0.43149 | 0.048755
36645 | 452476 | 526014 | 3.8778 | 1.3449 | 0.07364 | 1.3572 | 0.47071 | 0.051548 | 3.7273 | 1.217 | 0.0708 | 1.3045 | 0.42594 | 0.04956
36646 | 452576 | 526014 | 3.8269 | 1.3224 | 0.07498 | 1.3394 | 0.46283 | 0.052486 | 3.7108 | 1.1995 | 0.07205 | 1.2988 | 0.41983 | 0.050435
36647 | 452676 | 526014 | 3.6497 | 1.2985 | 0.07644 | 1.2774 | 0.45448 | 0.053508 | 3.4345 | 1.1815 | 0.07341 | 1.2021 | 0.41351 | 0.051387
36648 | 452776 | 526014 | 3.5678 | 1.4039 | 0.07805 | 1.2487 | 0.49135 | 0.054635 | 3.4352 | 1.2833 | 0.07491 | 1.2023 | 0.44914 | 0.052437
36649 | 452876 | 526014 | 3.6216 | 1.5358 | 0.07981 | 1.2676 | 0.53753 | 0.055867 | 3.4533 | 1.405 | 0.07655 | 1.2086 | 0.49175 | 0.053585
36650 | 452976 | 526014 | 3.9571 | 1.6633 | 0.08174 | 1.385 | 0.58217 | 0.057218 | 3.5598 | 1.5228 | 0.07836 | 1.2459 | 0.53297 | 0.054852
36651 | 453076 | 526014 | 3.8859 | 1.7827 | 0.08387 | 1.3601 | 0.62396 | 0.058709 | 3.6347 | 1.6331 | 0.08034 | 1.2721 | 0.57159 | 0.056238
36652 | 453176 | 526014 | 3.7796 | 1.8902 | 0.0862 | 1.3229 | 0.66156 | 0.06034 | 3.611 | 1.7325 | 0.08253 | 1.2639 | 0.60637 | 0.057771
36653 | 453276 | 526014 | 3.7768 | 1.9819 | 0.08877 | 1.3219 | 0.69365 | 0.062139 | 3.6921 | 1.8174 | 0.08492 | 1.2922 | 0.63609 | 0.059444
36654 | 453376 | 526014 | 4.0713 | 2.0544 | 0.09157 | 1.425 | 0.71903 | 0.064099 | 3.8584 | 1.8846 | 0.08754 | 1.3504 | 0.65962 | 0.061278
36655 | 453476 | 526014 | 4.2953 | 2.1048 | 0.09463 | 1.5034 | 0.73666 | 0.066241 | 3.9922 | 1.9314 | 0.0904 | 1.3973 | 0.676 | 0.06328
36656 | 453576 | 526014 | 4.3534 | 2.1308 | 0.09796 | 1.5237 | 0.74577 | 0.068572 | 4.1406 | 1.9558 | 0.0935 | 1.4492 | 0.68454 | 0.06545
36657 | 453676 | 526014 | 4.473 | 2.1308 | 0.10157 | 1.5656 | 0.74578 | 0.071099 | 4.1179 | 1.9566 | 0.09685 | 1.4413 | 0.6848 | 0.067795
36658 | 453776 | 526014 | 4.7075 | 2.1067 | 0.10551 | 1.6476 | 0.73734 | 0.073857 | 4.3064 | 1.9352 | 0.10052 | 1.5073 | 0.67733 | 0.070364
36659 | 453876 | 526014 | 4.9243 | 2.079 | 0.1105 | 1.7235 | 0.72765 | 0.07735 | 4.5775 | 1.9109 | 0.10515 | 1.6021 | 0.6688 | 0.073605
36660 | 453976 | 526014 | 4.8544 | 1.9834 | 0.11429 | 1.6991 | 0.69419 | 0.080003 | 4.6597 | 1.8241 | 0.10867 | 1.6309 | 0.63844 | 0.076069 | Y
36661 | 454076 | 526014 | 4.9093 | 1.8833 | 0.11891 | 1.7182 | 0.65916 | 0.083237 | 4.6083 | 1.7336 | 0.11296 | 1.6129 | 0.60677 | 0.079072 | Y
36662 | 454176 | 526014 | 4.687 | 1.7733 | 0.12415 | 1.6404 | 0.62065 | 0.086905 | 4.3729 | 1.6343 | 0.11783 | 1.5305 | 0.572 | 0.082481 | Y
36663 | 454276 | 526014 | 4.9485 | 1.6583 | 0.12944 | 1.732 | 0.58041 | 0.090608 | 4.4613 | 1.5396 | 0.12274 | 1.5614 | 0.53886 | 0.085918 | Y
36664 | 454376 | 526014 | 4.8717 | 1.6316 | 0.1352 | 1.7051 | 0.57106 | 0.09464 | 4.5594 | 1.512 | 0.12809 | 1.5958 | 0.52921 | 0.089663 | Y
36665 | 454476 | 526014 | 4.7326 | 1.6832 | 0.14129 | 1.6564 | 0.58914 | 0.098903 | 4.4243 | 1.5607 | 0.13374 | 1.5485 | 0.54623 | 0.093618 | Y
36666 | 454576 | 526014 | 4.6592 | 1.7944 | 0.14778 | 1.6307 | 0.62805 | 0.10345 | 4.3304 | 1.6599 | 0.13976 | 1.5156 | 0.58096 | 0.097832 | Y
36667 | 454676 | 526014 | 5.0118 | 1.9656 | 0.15858 | 1.7541 | 0.68796 | 0.11101 | 4.739 | 1.8164 | 0.1497 | 1.6587 | 0.63576 | 0.10479 | Y
36668 | 454776 | 526014 | 4.971 | 2.0354 | 0.1632 | 1.7399 | 0.7124 | 0.11424 | 4.7842 | 1.8762 | 0.15402 | 1.6745 | 0.65669 | 0.10781 | Y
36669 | 454876 | 526014 | 5.23 | 2.1322 | 0.17051 | 1.8305 | 0.74628 | 0.11936 | 4.9402 | 1.9624 | 0.16078 | 1.7291 | 0.68683 | 0.11255
36670 | 454976 | 526014 | 5.3661 | 2.1993 | 0.17702 | 1.8781 | 0.76975 | 0.12391 | 5.0338 | 2.0206 | 0.16683 | 1.7618 | 0.70722 | 0.11678
36671 | 455076 | 526014 | 5.5689 | 2.2544 | 0.18408 | 1.9491 | 0.78902 | 0.12886 | 5.228 | 2.1174 | 0.17336 | 1.8298 | 0.74108 | 0.12135
36672 | 455176 | 526014 | 5.7702 | 2.3679 | 0.19128 | 2.0196 | 0.82876 | 0.1339 | 5.4399 | 2.2432 | 0.18001 | 1.904 | 0.78511 | 0.12601
36673 | 455276 | 526014 | 5.913 | 2.4719 | 0.19813 | 2.0696 | 0.86516 | 0.13869 | 5.5306 | 2.3377 | 0.18635 | 1.9357 | 0.81818 | 0.13045
36674 | 455376 | 526014 | 5.912 | 2.704 | 0.20409 | 2.0692 | 0.94639 | 0.14286 | 5.6743 | 2.4309 | 0.19188 | 1.986 | 0.8508 | 0.13432
36675 | 455476 | 526014 | 6.0678 | 2.9235 | 0.20987 | 2.1237 | 1.0232 | 0.14691 | 5.732 | 2.6326 | 0.19725 | 2.0062 | 0.92139 | 0.13808
36676 | 455576 | 526014 | 6.0832 | 3.0963 | 0.21411 | 2.1291 | 1.0837 | 0.14988 | 5.7673 | 2.7914 | 0.20122 | 2.0185 | 0.97698 | 0.14085
36677 | 455676 | 526014 | 5.9978 | 3.2183 | 0.21709 | 2.0992 | 1.1264 | 0.15196 | 5.6395 | 2.9037 | 0.20406 | 1.9738 | 1.0163 | 0.14284
36678 | 455776 | 526014 | 5.8825 | 3.3281 | 0.22098 | 2.0589 | 1.1648 | 0.15469 | 5.5572 | 3.0058 | 0.20773 | 1.945 | 1.052 | 0.14541
36679 | 455876 | 526014 | 5.9198 | 3.3774 | 0.22372 | 2.0719 | 1.1821 | 0.1566 | 5.5765 | 3.0524 | 0.21037 | 1.9518 | 1.0683 | 0.14726
36680 | 455976 | 526014 | 5.7204 | 3.3761 | 0.22596 | 2.0021 | 1.1817 | 0.15817 | 5.5751 | 3.053 | 0.21257 | 1.9513 | 1.0686 | 0.1488
36681 | 456076 | 526014 | 5.8397 | 3.3256 | 0.22781 | 2.0439 | 1.1639 | 0.15947 | 5.5789 | 3.0088 | 0.21444 | 1.9526 | 1.0531 | 0.15011
36682 | 456176 | 526014 | 5.8521 | 3.2513 | 0.23056 | 2.0482 | 1.138 | 0.16139 | 5.599 | 2.9436 | 0.21713 | 1.9596 | 1.0303 | 0.15199
36683 | 456276 | 526014 | 5.8321 | 3.1061 | 0.23162 | 2.0412 | 1.0871 | 0.16213 | 5.5784 | 2.8129 | 0.21833 | 1.9524 | 0.98452 | 0.15283
36684 | 456376 | 526014 | 5.8616 | 2.9242 | 0.23244 | 2.0516 | 1.0235 | 0.16271 | 5.5502 | 2.6487 | 0.21934 | 1.9426 | 0.92703 | 0.15354
36685 | 456476 | 526014 | 5.8631 | 2.7823 | 0.23745 | 2.0521 | 0.9738 | 0.16622 | 5.6346 | 2.5233 | 0.22414 | 1.9721 | 0.88315 | 0.1569
36686 | 456576 | 526014 | 5.7601 | 2.5278 | 0.23661 | 2.016 | 0.88473 | 0.16563 | 5.5333 | 2.2918 | 0.2237 | 1.9367 | 0.80212 | 0.15659
36687 | 456676 | 526014 | 5.8239 | 2.3546 | 0.23648 | 2.0384 | 0.82411 | 0.16554 | 5.5572 | 2.1446 | 0.22388 | 1.945 | 0.75063 | 0.15672
36688 | 456776 | 526014 | 5.935 | 2.401 | 0.23678 | 2.0772 | 0.84036 | 0.16575 | 5.6351 | 2.1903 | 0.22446 | 1.9723 | 0.76659 | 0.15712
36689 | 456876 | 526014 | 6.0041 | 2.4224 | 0.23718 | 2.1014 | 0.84783 | 0.16603 | 5.6114 | 2.2125 | 0.22511 | 1.964 | 0.77436 | 0.15758
36690 | 456976 | 526014 | 5.9213 | 2.4233 | 0.23803 | 2.0725 | 0.84816 | 0.16662 | 5.5374 | 2.2157 | 0.22617 | 1.9381 | 0.7755 | 0.15832
36691 | 457076 | 526014 | 5.8156 | 2.3938 | 0.23858 | 2.0355 | 0.83783 | 0.16701 | 5.5978 | 2.1903 | 0.22692 | 1.9592 | 0.7666 | 0.15884
36692 | 457176 | 526014 | 5.8664 | 2.4714 | 0.23937 | 2.0532 | 0.865 | 0.16756 | 5.6111 | 2.2885 | 0.22788 | 1.9639 | 0.80097 | 0.15952
36693 | 457276 | 526014 | 5.8799 | 2.5715 | 0.23996 | 2.058 | 0.90004 | 0.16797 | 5.5674 | 2.3828 | 0.22862 | 1.9486 | 0.83396 | 0.16003
36694 | 457376 | 526014 | 5.9557 | 2.6222 | 0.23894 | 2.0845 | 0.91777 | 0.16726 | 5.5729 | 2.4294 | 0.22788 | 1.9505 | 0.8503 | 0.15952
36695 | 457476 | 526014 | 5.9049 | 2.6505 | 0.23815 | 2.0667 | 0.92766 | 0.1667 | 5.5945 | 2.4546 | 0.22732 | 1.9581 | 0.85913 | 0.15912
36696 | 457576 | 526014 | 5.9051 | 2.6529 | 0.23711 | 2.0668 | 0.92852 | 0.16598 | 5.5822 | 2.455 | 0.22652 | 1.9538 | 0.85924 | 0.15856
36697 | 457676 | 526014 | 5.8908 | 2.6266 | 0.23539 | 2.0618 | 0.91932 | 0.16477 | 5.6066 | 2.4276 | 0.22505 | 1.9623 | 0.84967 | 0.15754
36698 | 457776 | 526014 | 5.8077 | 2.5624 | 0.23212 | 2.0327 | 0.89685 | 0.16248 | 5.4925 | 2.3639 | 0.22215 | 1.9224 | 0.82737 | 0.15551
36699 | 457876 | 526014 | 5.7716 | 2.4972 | 0.22945 | 2.0201 | 0.87401 | 0.16062 | 5.4882 | 2.2992 | 0.21978 | 1.9209 | 0.80473 | 0.15385
36700 | 457976 | 526014 | 5.8156 | 2.4178 | 0.22632 | 2.0354 | 0.84624 | 0.15842 | 5.5572 | 2.2213 | 0.21697 | 1.945 | 0.77744 | 0.15188
36701 | 458076 | 526014 | 5.7825 | 2.3276 | 0.22279 | 2.0239 | 0.81467 | 0.15595 | 5.5915 | 2.1438 | 0.21378 | 1.957 | 0.75033 | 0.14965
36702 | 458176 | 526014 | 5.8045 | 2.3558 | 0.21892 | 2.0316 | 0.82452 | 0.15324 | 5.5399 | 2.1369 | 0.21026 | 1.939 | 0.74792 | 0.14718
36703 | 458276 | 526014 | 5.8518 | 2.3899 | 0.21481 | 2.0481 | 0.83646 | 0.15037 | 5.5925 | 2.1723 | 0.20651 | 1.9574 | 0.76029 | 0.14456 | Y
36704 | 458376 | 526014 | 5.8358 | 2.412 | 0.21055 | 2.0425 | 0.84421 | 0.14738 | 5.6612 | 2.2254 | 0.20258 | 1.9814 | 0.77887 | 0.14181 | Y
36705 | 458476 | 526014 | 5.7807 | 2.4204 | 0.20803 | 2.0233 | 0.84714 | 0.14562 | 5.6541 | 2.2683 | 0.19951 | 1.979 | 0.79389 | 0.13966 | Y
36706 | 458576 | 526014 | 5.8147 | 2.4227 | 0.20697 | 2.0351 | 0.84794 | 0.14488 | 5.8299 | 2.2932 | 0.19849 | 2.0405 | 0.80261 | 0.13894 | Y
36707 | 458676 | 526014 | 5.8744 | 2.4316 | 0.20603 | 2.0561 | 0.85106 | 0.14422 | 5.836 | 2.3006 | 0.19757 | 2.0426 | 0.80522 | 0.1383 | Y
36708 | 458776 | 526014 | 5.9476 | 2.4239 | 0.20523 | 2.0816 | 0.84835 | 0.14366 | 5.9742 | 2.2916 | 0.19677 | 2.091 | 0.80207 | 0.13774 | Y
36709 | 458876 | 526014 | 5.8175 | 2.493 | 0.20456 | 2.0361 | 0.87256 | 0.14319 | 5.7962 | 2.4079 | 0.19609 | 2.0287 | 0.84276 | 0.13726 | Y
36710 | 458976 | 526014 | 5.6854 | 2.6357 | 0.20406 | 1.9899 | 0.92251 | 0.14284 | 5.567 | 2.5526 | 0.19555 | 1.9484 | 0.89343 | 0.13689 | Y
36711 | 459076 | 526014 | 5.6735 | 2.7575 | 0.20372 | 1.9857 | 0.96512 | 0.1426 | 5.667 | 2.6769 | 0.19517 | 1.9835 | 0.93692 | 0.13662 | Y
36712 | 459176 | 526014 | 5.6333 | 2.8561 | 0.20355 | 1.9717 | 0.99963 | 0.14249 | 5.6 | 2.7784 | 0.19494 | 1.96 | 0.97243 | 0.13646 | Y
36713 | 459276 | 526014 | 5.7275 | 2.9301 | 0.20356 | 2.0046 | 1.0255 | 0.14249 | 5.7148 | 2.8555 | 0.19487 | 2.0002 | 0.99942 | 0.13641 | Y
36714 | 459376 | 526014 | 5.6659 | 2.9789 | 0.20375 | 1.9831 | 1.0426 | 0.14263 | 5.6436 | 2.9075 | 0.19497 | 1.9752 | 1.0176 | 0.13648 | Y
36715 | 459476 | 526014 | 5.5932 | 3.0026 | 0.20412 | 1.9576 | 1.0509 | 0.14288 | 5.3307 | 2.9343 | 0.19523 | 1.8657 | 1.027 | 0.13666 | Y
36716 | 459576 | 526014 | 5.5104 | 3.0018 | 0.20467 | 1.9287 | 1.0506 | 0.14327 | 5.2911 | 2.9366 | 0.19565 | 1.8519 | 1.0278 | 0.13695 | Y
36717 | 459676 | 526014 | 5.4183 | 2.978 | 0.20537 | 1.8964 | 1.0423 | 0.14376 | 5.3717 | 2.9156 | 0.19623 | 1.8801 | 1.0205 | 0.13736
36718 | 459776 | 526014 | 5.3177 | 2.9329 | 0.2062 | 1.8612 | 1.0265 | 0.14434 | 5.2461 | 2.8733 | 0.19693 | 1.8361 | 1.0056 | 0.13785
36719 | 459876 | 526014 | 5.2059 | 2.8688 | 0.20713 | 1.8221 | 1.0041 | 0.14499 | 5.0385 | 2.8117 | 0.19773 | 1.7635 | 0.98408 | 0.13841 | Y
36720 | 459976 | 526014 | 5.1173 | 2.788 | 0.20813 | 1.7911 | 0.97581 | 0.14569 | 4.98 | 2.7332 | 0.19861 | 1.743 | 0.95661 | 0.13903
36721 | 460076 | 526014 | 5.0552 | 2.6932 | 0.20916 | 1.7693 | 0.94262 | 0.14641 | 4.8155 | 2.6404 | 0.19952 | 1.6854 | 0.92415 | 0.13966
36722 | 460176 | 526014 | 5.0041 | 2.5869 | 0.21019 | 1.7514 | 0.90543 | 0.14713 | 4.7265 | 2.5361 | 0.20044 | 1.6543 | 0.88763 | 0.14031
36723 | 460276 | 526014 | 4.9731 | 2.4718 | 0.21116 | 1.7406 | 0.86512 | 0.14781 | 4.7042 | 2.4227 | 0.20132 | 1.6465 | 0.84794 | 0.14092
36724 | 460376 | 526014 | 4.9922 | 2.3502 | 0.21205 | 1.7473 | 0.82257 | 0.14844 | 4.835 | 2.3028 | 0.20214 | 1.6922 | 0.80596 | 0.1415
36725 | 460476 | 526014 | 5.0078 | 2.2244 | 0.21282 | 1.7527 | 0.77854 | 0.14897 | 4.7434 | 2.1785 | 0.20285 | 1.6602 | 0.76248 | 0.142 | Y
36726 | 460576 | 526014 | 4.9521 | 2.0965 | 0.21344 | 1.7332 | 0.73377 | 0.14941 | 4.6501 | 2.0521 | 0.20343 | 1.6275 | 0.71823 | 0.1424
36727 | 460676 | 526014 | 4.8687 | 1.9682 | 0.21389 | 1.704 | 0.68888 | 0.14972 | 4.601 | 1.9253 | 0.20385 | 1.6104 | 0.67385 | 0.14269
36728 | 460776 | 526014 | 4.7476 | 1.8412 | 0.21416 | 1.6617 | 0.64442 | 0.14991 | 4.5461 | 1.7996 | 0.20412 | 1.5911 | 0.62988 | 0.14288 | Y
36729 | 460876 | 526014 | 4.6398 | 1.7167 | 0.21422 | 1.6239 | 0.60083 | 0.14995 | 4.446 | 1.6765 | 0.20421 | 1.5561 | 0.58679 | 0.14295 | Y
36730 | 460976 | 526014 | 4.6677 | 1.669 | 0.21409 | 1.6337 | 0.58414 | 0.14986 | 4.3843 | 1.5739 | 0.20412 | 1.5345 | 0.55088 | 0.14288 | Y
36731 | 461076 | 526014 | 4.6709 | 1.6863 | 0.21376 | 1.6348 | 0.5902 | 0.14963 | 4.4431 | 1.5863 | 0.20386 | 1.5551 | 0.55522 | 0.1427 | Y
36732 | 461176 | 526014 | 4.641 | 1.6975 | 0.21324 | 1.6243 | 0.59414 | 0.14927 | 4.5598 | 1.6018 | 0.20343 | 1.5959 | 0.56062 | 0.1424 | Y
36733 | 461276 | 526014 | 4.7449 | 1.7032 | 0.21255 | 1.6607 | 0.59611 | 0.14879 | 4.612 | 1.6119 | 0.20283 | 1.6142 | 0.56416 | 0.14198 | Y
36734 | 461376 | 526014 | 4.6673 | 1.7036 | 0.21169 | 1.6336 | 0.59626 | 0.14818 | 4.6522 | 1.617 | 0.20208 | 1.6283 | 0.56596 | 0.14146 | Y
36735 | 461476 | 526014 | 4.6027 | 1.6993 | 0.21068 | 1.6109 | 0.59476 | 0.14748 | 4.5627 | 1.6176 | 0.20118 | 1.597 | 0.56615 | 0.14083 | Y
36736 | 461576 | 526014 | 4.7422 | 1.6907 | 0.20955 | 1.6598 | 0.59175 | 0.14669 | 4.4969 | 1.6139 | 0.20016 | 1.5739 | 0.56485 | 0.14011 | Y
36737 | 461676 | 526014 | 4.9303 | 1.6781 | 0.20829 | 1.7256 | 0.58732 | 0.1458 | 4.4857 | 1.6062 | 0.19902 | 1.57 | 0.56218 | 0.13931 | Y
36738 | 461776 | 526014 | 5.1144 | 1.6618 | 0.20693 | 1.79 | 0.58164 | 0.14485 | 4.6707 | 1.595 | 0.19778 | 1.6347 | 0.55825 | 0.13845 | Y
36739 | 461876 | 526014 | 5.294 | 1.6424 | 0.20549 | 1.8529 | 0.57483 | 0.14384 | 4.8518 | 1.5805 | 0.19645 | 1.6981 | 0.55318 | 0.13751 | Y
36740 | 461976 | 526014 | 5.4687 | 1.6201 | 0.20396 | 1.914 | 0.56703 | 0.14277 | 5.0287 | 1.563 | 0.19505 | 1.7601 | 0.54706 | 0.13653 | Y
36741 | 462076 | 526014 | 5.2207 | 1.5953 | 0.20238 | 1.8273 | 0.55836 | 0.14167 | 5.1591 | 1.5429 | 0.1936 | 1.8057 | 0.54 | 0.13552 | Y
36742 | 462176 | 526014 | 5.261 | 1.579 | 0.20074 | 1.8413 | 0.55266 | 0.14052 | 5.1508 | 1.5203 | 0.19209 | 1.8028 | 0.5321 | 0.13446 | Y
36743 | 462276 | 526014 | 5.3619 | 1.5792 | 0.19905 | 1.8767 | 0.5527 | 0.13933 | 5.2832 | 1.4956 | 0.19053 | 1.8491 | 0.52345 | 0.13337 | Y
36744 | 462376 | 526014 | 5.2811 | 1.5751 | 0.19734 | 1.8484 | 0.55127 | 0.13814 | 5.2327 | 1.4941 | 0.18894 | 1.8314 | 0.52294 | 0.13226 | Y
36745 | 462476 | 526014 | 5.1829 | 1.5831 | 0.19558 | 1.814 | 0.55407 | 0.13691 | 5.1801 | 1.5009 | 0.18732 | 1.813 | 0.52532 | 0.13112 | Y
36746 | 462576 | 526014 | 5.069 | 1.5915 | 0.19381 | 1.7742 | 0.55703 | 0.13567 | 5.1257 | 1.5103 | 0.18567 | 1.794 | 0.5286 | 0.12997 | Y
36747 | 462676 | 526014 | 4.9416 | 1.5951 | 0.19201 | 1.7296 | 0.55829 | 0.13441 | 5.0097 | 1.5151 | 0.18399 | 1.7534 | 0.53027 | 0.12879 | Y
36748 | 462776 | 526014 | 5.0127 | 1.594 | 0.19019 | 1.7545 | 0.55792 | 0.13313 | 4.8994 | 1.5153 | 0.1823 | 1.7148 | 0.53037 | 0.12761 | Y
36749 | 462876 | 526014 | 5.0539 | 1.5885 | 0.18836 | 1.7689 | 0.55598 | 0.13185 | 4.953 | 1.5114 | 0.18058 | 1.7335 | 0.52898 | 0.12641 | Y
36750 | 462976 | 526014 | 4.9897 | 1.5787 | 0.18653 | 1.7464 | 0.55256 | 0.13057 | 4.8928 | 1.5033 | 0.17886 | 1.7125 | 0.52617 | 0.1252 | Y
36751 | 463076 | 526014 | 4.9246 | 1.565 | 0.18468 | 1.7236 | 0.54776 | 0.12928 | 4.8315 | 1.4915 | 0.17713 | 1.691 | 0.52202 | 0.12399 | Y
36752 | 463176 | 526014 | 4.8226 | 1.5476 | 0.18283 | 1.6879 | 0.54168 | 0.12798 | 4.7693 | 1.4761 | 0.17539 | 1.6693 | 0.51663 | 0.12277 | Y
36753 | 463276 | 526014 | 4.7922 | 1.527 | 0.18098 | 1.6773 | 0.53444 | 0.12669 | 4.7063 | 1.4575 | 0.17365 | 1.6472 | 0.51013 | 0.12155 | Y
36754 | 463376 | 526014 | 4.7252 | 1.5033 | 0.17913 | 1.6538 | 0.52615 | 0.12539 | 4.6554 | 1.436 | 0.17191 | 1.6294 | 0.50259 | 0.12034 | Y
36755 | 463476 | 526014 | 4.6672 | 1.477 | 0.17729 | 1.6335 | 0.51694 | 0.1241 | 4.647 | 1.4119 | 0.17017 | 1.6264 | 0.49415 | 0.11912 | Y
36756 | 463576 | 526014 | 4.5899 | 1.4483 | 0.17544 | 1.6065 | 0.50691 | 0.12281 | 4.5213 | 1.3855 | 0.16843 | 1.5825 | 0.48491 | 0.1179 | Y
36757 | 463676 | 526014 | 4.5219 | 1.4177 | 0.1736 | 1.5827 | 0.49618 | 0.12152 | 4.4874 | 1.3571 | 0.1667 | 1.5706 | 0.47497 | 0.11669
36758 | 463776 | 526014 | 4.4538 | 1.3853 | 0.17177 | 1.5588 | 0.48486 | 0.12024 | 4.3993 | 1.327 | 0.16497 | 1.5398 | 0.46446 | 0.11548
36759 | 463876 | 526014 | 4.3857 | 1.3516 | 0.16995 | 1.535 | 0.47307 | 0.11897 | 4.3186 | 1.2956 | 0.16325 | 1.5115 | 0.45346 | 0.11428
36760 | 463976 | 526014 | 4.3177 | 1.3168 | 0.16813 | 1.5112 | 0.46089 | 0.11769 | 4.2534 | 1.2631 | 0.16153 | 1.4887 | 0.44207 | 0.11307
36761 | 448976 | 526114 | 2.4055 | 1.0644 | 0.04641 | 0.84192 | 0.37254 | 0.032487 | 2.2665 | 1.0567 | 0.04456 | 0.79329 | 0.36985 | 0.031192
36762 | 449076 | 526114 | 2.4197 | 1.0722 | 0.04703 | 0.84691 | 0.37526 | 0.032921 | 2.3028 | 1.0645 | 0.04515 | 0.80598 | 0.37258 | 0.031605
36763 | 449176 | 526114 | 2.4203 | 1.0781 | 0.04758 | 0.84712 | 0.37735 | 0.033306 | 2.2593 | 1.0706 | 0.0457 | 0.79075 | 0.3747 | 0.03199
36764 | 449276 | 526114 | 2.3885 | 1.0844 | 0.04822 | 0.83598 | 0.37953 | 0.033754 | 2.2667 | 1.0768 | 0.04632 | 0.79335 | 0.37689 | 0.032424
36765 | 449376 | 526114 | 2.4259 | 1.0903 | 0.04892 | 0.84905 | 0.38161 | 0.034244 | 2.2273 | 1.0828 | 0.047 | 0.77955 | 0.37898 | 0.0329
36766 | 449476 | 526114 | 2.3468 | 1.0952 | 0.04962 | 0.82138 | 0.38332 | 0.034734 | 2.2426 | 1.0877 | 0.04768 | 0.7849 | 0.38071 | 0.033376
36767 | 449576 | 526114 | 2.4092 | 1.1031 | 0.05063 | 0.84321 | 0.3861 | 0.035441 | 2.2833 | 1.0957 | 0.04864 | 0.79914 | 0.38349 | 0.034048
36768 | 449676 | 526114 | 2.352 | 1.1051 | 0.05129 | 0.8232 | 0.3868 | 0.035903 | 2.2772 | 1.0977 | 0.0493 | 0.79701 | 0.3842 | 0.03451
36769 | 449776 | 526114 | 2.3049 | 1.1043 | 0.05184 | 0.8067 | 0.38649 | 0.036288 | 2.2947 | 1.0969 | 0.04986 | 0.80314 | 0.38391 | 0.034902
36770 | 449876 | 526114 | 2.3426 | 1.1025 | 0.05243 | 0.81993 | 0.38588 | 0.036701 | 2.2912 | 1.0952 | 0.05045 | 0.80191 | 0.3833 | 0.035315
36771 | 449976 | 526114 | 2.4554 | 1.0992 | 0.05301 | 0.85939 | 0.38473 | 0.037107 | 2.3322 | 1.0919 | 0.05104 | 0.81626 | 0.38216 | 0.035728
36772 | 450076 | 526114 | 2.4496 | 1.0961 | 0.05371 | 0.85735 | 0.38365 | 0.037597 | 2.3896 | 1.0888 | 0.05174 | 0.83636 | 0.38107 | 0.036218
36773 | 450176 | 526114 | 2.5743 | 1.0904 | 0.05433 | 0.90099 | 0.38164 | 0.038031 | 2.4791 | 1.083 | 0.05236 | 0.86767 | 0.37906 | 0.036652
36774 | 450276 | 526114 | 2.7144 | 1.0844 | 0.05504 | 0.95005 | 0.37954 | 0.038528 | 2.5911 | 1.077 | 0.05307 | 0.90689 | 0.37696 | 0.037149
36775 | 450376 | 526114 | 2.7733 | 1.0767 | 0.05574 | 0.97064 | 0.37685 | 0.039018 | 2.6703 | 1.0693 | 0.05377 | 0.9346 | 0.37427 | 0.037639
36776 | 450476 | 526114 | 2.7988 | 1.0675 | 0.05645 | 0.97958 | 0.37363 | 0.039515 | 2.7357 | 1.0601 | 0.05448 | 0.9575 | 0.37104 | 0.038136
36777 | 450576 | 526114 | 2.8385 | 1.0571 | 0.05719 | 0.99346 | 0.36997 | 0.040033 | 2.7874 | 1.0496 | 0.05521 | 0.9756 | 0.36737 | 0.038647
36778 | 450676 | 526114 | 2.8433 | 1.0454 | 0.05796 | 0.99514 | 0.36591 | 0.040572 | 2.8249 | 1.038 | 0.05597 | 0.98873 | 0.36329 | 0.039179 | Y
36779 | 450776 | 526114 | 2.9306 | 1.0497 | 0.0588 | 1.0257 | 0.3674 | 0.04116 | 2.8689 | 1.0256 | 0.05679 | 1.0041 | 0.35895 | 0.039753
36780 | 450876 | 526114 | 3.0301 | 1.0914 | 0.05934 | 1.0606 | 0.38198 | 0.041538 | 3.0034 | 1.0078 | 0.05733 | 1.0512 | 0.35274 | 0.040131
36781 | 450976 | 526114 | 3.1063 | 1.1369 | 0.06002 | 1.0872 | 0.39793 | 0.042014 | 3.1322 | 1.028 | 0.05801 | 1.0963 | 0.3598 | 0.040607
36782 | 451076 | 526114 | 3.2224 | 1.1868 | 0.06087 | 1.1279 | 0.41538 | 0.042609 | 3.1716 | 1.0734 | 0.05882 | 1.1101 | 0.37568 | 0.041174
36783 | 451176 | 526114 | 3.3347 | 1.2286 | 0.06161 | 1.1671 | 0.43001 | 0.043127 | 3.098 | 1.1112 | 0.05954 | 1.0843 | 0.3889 | 0.041678
36784 | 451276 | 526114 | 3.4719 | 1.2804 | 0.06265 | 1.2152 | 0.44813 | 0.043855 | 3.1379 | 1.1585 | 0.06054 | 1.0983 | 0.40547 | 0.042378
36785 | 451376 | 526114 | 3.5057 | 1.305 | 0.06321 | 1.227 | 0.45675 | 0.044247 | 3.2199 | 1.1802 | 0.06108 | 1.127 | 0.41307 | 0.042756
36786 | 451476 | 526114 | 3.6084 | 1.3335 | 0.06398 | 1.2629 | 0.46673 | 0.044786 | 3.3027 | 1.2058 | 0.06181 | 1.1559 | 0.42201 | 0.043267
36787 | 451576 | 526114 | 3.6839 | 1.3724 | 0.06511 | 1.2894 | 0.48036 | 0.045577 | 3.4693 | 1.2416 | 0.06288 | 1.2142 | 0.43457 | 0.044016
36788 | 451676 | 526114 | 3.7273 | 1.3911 | 0.06596 | 1.3046 | 0.4869 | 0.046172 | 3.5099 | 1.2585 | 0.06367 | 1.2285 | 0.44047 | 0.044569
36789 | 451776 | 526114 | 3.7437 | 1.376 | 0.06623 | 1.3103 | 0.48161 | 0.046361 | 3.4526 | 1.2433 | 0.06392 | 1.2084 | 0.43517 | 0.044744
36790 | 451876 | 526114 | 3.7444 | 1.3918 | 0.06734 | 1.3106 | 0.48714 | 0.047138 | 3.3733 | 1.258 | 0.06496 | 1.1807 | 0.44029 | 0.045472
36791 | 451976 | 526114 | 3.6749 | 1.3885 | 0.0682 | 1.2862 | 0.48596 | 0.04774 | 3.3281 | 1.2548 | 0.06575 | 1.1648 | 0.43919 | 0.046025
36792 | 452076 | 526114 | 3.7264 | 1.3789 | 0.06909 | 1.3043 | 0.4826 | 0.048363 | 3.4769 | 1.2463 | 0.06657 | 1.2169 | 0.43619 | 0.046599
36793 | 452176 | 526114 | 3.8033 | 1.3678 | 0.07012 | 1.3311 | 0.47874 | 0.049084 | 3.5878 | 1.2369 | 0.06753 | 1.2557 | 0.43291 | 0.047271
36794 | 452276 | 526114 | 3.9579 | 1.3523 | 0.07122 | 1.3853 | 0.47332 | 0.049854 | 3.7398 | 1.2239 | 0.06855 | 1.3089 | 0.42837 | 0.047985
36795 | 452376 | 526114 | 3.8746 | 1.3332 | 0.0724 | 1.3561 | 0.46663 | 0.05068 | 3.6771 | 1.2082 | 0.06965 | 1.287 | 0.42286 | 0.048755
36796 | 452476 | 526114 | 3.8706 | 1.3112 | 0.07368 | 1.3547 | 0.45891 | 0.051576 | 3.7528 | 1.1906 | 0.07084 | 1.3135 | 0.41671 | 0.049588
36797 | 452576 | 526114 | 3.6913 | 1.2873 | 0.07506 | 1.292 | 0.45057 | 0.052542 | 3.4826 | 1.1721 | 0.07213 | 1.2189 | 0.41024 | 0.050491
36798 | 452676 | 526114 | 3.5608 | 1.3431 | 0.07658 | 1.2463 | 0.47007 | 0.053606 | 3.3403 | 1.2295 | 0.07354 | 1.1691 | 0.43034 | 0.051478
36799 | 452776 | 526114 | 3.5248 | 1.4721 | 0.07823 | 1.2337 | 0.51523 | 0.054761 | 3.3886 | 1.349 | 0.07509 | 1.186 | 0.47215 | 0.052563
36800 | 452876 | 526114 | 3.7477 | 1.5981 | 0.08005 | 1.3117 | 0.55932 | 0.056035 | 3.5379 | 1.4655 | 0.07678 | 1.2383 | 0.51292 | 0.053746
36801 | 452976 | 526114 | 3.8843 | 1.7176 | 0.08204 | 1.3595 | 0.60115 | 0.057428 | 3.5347 | 1.5761 | 0.07865 | 1.2371 | 0.55163 | 0.055055
36802 | 453076 | 526114 | 3.7828 | 1.827 | 0.08423 | 1.324 | 0.63946 | 0.058961 | 3.5654 | 1.6775 | 0.08069 | 1.2479 | 0.58713 | 0.056483
36803 | 453176 | 526114 | 3.6838 | 1.9229 | 0.08663 | 1.2893 | 0.673 | 0.060641 | 3.6494 | 1.7663 | 0.08294 | 1.2773 | 0.61822 | 0.058058
36804 | 453276 | 526114 | 3.8533 | 2.0016 | 0.08926 | 1.3486 | 0.70057 | 0.062482 | 3.7244 | 1.8394 | 0.08539 | 1.3035 | 0.64379 | 0.059773
36805 | 453376 | 526114 | 4.1807 | 2.0603 | 0.09212 | 1.4633 | 0.72111 | 0.064484 | 3.862 | 1.8939 | 0.08806 | 1.3517 | 0.66286 | 0.061642
36806 | 453476 | 526114 | 4.2621 | 2.0965 | 0.09524 | 1.4917 | 0.73379 | 0.066668 | 4.0127 | 1.9276 | 0.09096 | 1.4044 | 0.67467 | 0.063672
36807 | 453576 | 526114 | 4.3791 | 2.1086 | 0.09862 | 1.5327 | 0.73802 | 0.069034 | 4.045 | 1.9391 | 0.0941 | 1.4157 | 0.67867 | 0.06587
36808 | 453676 | 526114 | 4.5319 | 2.0963 | 0.10227 | 1.5862 | 0.73371 | 0.071589 | 4.1671 | 1.928 | 0.0975 | 1.4585 | 0.67481 | 0.06825
36809 | 453776 | 526114 | 4.7492 | 2.0739 | 0.10669 | 1.6622 | 0.72586 | 0.074683 | 4.424 | 1.9079 | 0.10159 | 1.5484 | 0.66775 | 0.071113
36810 | 453876 | 526114 | 4.8511 | 2.0037 | 0.11062 | 1.6979 | 0.7013 | 0.077434 | 4.5148 | 1.8441 | 0.10525 | 1.5802 | 0.64544 | 0.073675
36811 | 453976 | 526114 | 4.7971 | 1.9152 | 0.11491 | 1.679 | 0.67034 | 0.080437 | 4.6496 | 1.7638 | 0.10923 | 1.6273 | 0.61732 | 0.076461 | Y
36812 | 454076 | 526114 | 4.6855 | 1.8131 | 0.11966 | 1.6399 | 0.6346 | 0.083762 | 4.4247 | 1.6712 | 0.11365 | 1.5486 | 0.58493 | 0.079555 | Y
36813 | 454176 | 526114 | 4.7493 | 1.6969 | 0.12476 | 1.6622 | 0.59391 | 0.087332 | 4.2635 | 1.566 | 0.11838 | 1.4922 | 0.54809 | 0.082866 | Y
36814 | 454276 | 526114 | 4.8333 | 1.6235 | 0.13017 | 1.6916 | 0.56821 | 0.091119 | 4.5094 | 1.5094 | 0.1234 | 1.5783 | 0.5283 | 0.08638 | Y
36815 | 454376 | 526114 | 4.7461 | 1.607 | 0.1359 | 1.6611 | 0.56244 | 0.09513 | 4.4133 | 1.4765 | 0.12872 | 1.5447 | 0.51676 | 0.090104 | Y
36816 | 454476 | 526114 | 4.6687 | 1.6933 | 0.14193 | 1.634 | 0.59264 | 0.099351 | 4.266 | 1.5701 | 0.13433 | 1.4931 | 0.54952 | 0.094031 | Y
36817 | 454576 | 526114 | 4.6791 | 1.8005 | 0.14826 | 1.6377 | 0.63016 | 0.10378 | 4.4038 | 1.6659 | 0.1402 | 1.5413 | 0.58308 | 0.09814 | Y
36818 | 454676 | 526114 | 4.7112 | 1.9053 | 0.15485 | 1.6489 | 0.66687 | 0.1084 | 4.43 | 1.7596 | 0.14631 | 1.5505 | 0.61587 | 0.10242 | Y
36819 | 454776 | 526114 | 4.9683 | 2.0178 | 0.16252 | 1.7389 | 0.70622 | 0.11376 | 4.7666 | 1.8608 | 0.15341 | 1.6683 | 0.65127 | 0.10739 | Y
36820 | 454876 | 526114 | 5.1637 | 2.1136 | 0.16999 | 1.8073 | 0.73975 | 0.11899 | 4.8554 | 1.9465 | 0.16032 | 1.6994 | 0.68127 | 0.11222
36821 | 454976 | 526114 | 5.3736 | 2.1716 | 0.17617 | 1.8808 | 0.76006 | 0.12332 | 4.9448 | 1.9967 | 0.16606 | 1.7307 | 0.69885 | 0.11624
36822 | 455076 | 526114 | 5.522 | 2.2279 | 0.18352 | 1.9327 | 0.77978 | 0.12846 | 5.1832 | 2.1008 | 0.17285 | 1.8141 | 0.73528 | 0.121
36823 | 455176 | 526114 | 5.6652 | 2.3375 | 0.19066 | 1.9828 | 0.81812 | 0.13346 | 5.3407 | 2.2173 | 0.17945 | 1.8693 | 0.77606 | 0.12562
36824 | 455276 | 526114 | 5.8014 | 2.4799 | 0.1968 | 2.0305 | 0.86797 | 0.13776 | 5.4291 | 2.2961 | 0.18515 | 1.9002 | 0.80365 | 0.1296
36825 | 455376 | 526114 | 5.8585 | 2.71 | 0.20296 | 2.0505 | 0.9485 | 0.14207 | 5.5892 | 2.4415 | 0.19086 | 1.9562 | 0.85453 | 0.1336
36826 | 455476 | 526114 | 5.9698 | 2.9188 | 0.2085 | 2.0894 | 1.0216 | 0.14595 | 5.6332 | 2.6337 | 0.19601 | 1.9716 | 0.92181 | 0.13721
36827 | 455576 | 526114 | 5.9222 | 3.0691 | 0.21194 | 2.0728 | 1.0742 | 0.14836 | 5.6212 | 2.772 | 0.19925 | 1.9674 | 0.97021 | 0.13947
36828 | 455676 | 526114 | 5.8857 | 3.2011 | 0.21571 | 2.06 | 1.1204 | 0.151 | 5.5233 | 2.8942 | 0.2028 | 1.9332 | 1.013 | 0.14196
36829 | 455776 | 526114 | 5.7718 | 3.2955 | 0.21913 | 2.0201 | 1.1534 | 0.15339 | 5.4939 | 2.9822 | 0.20604 | 1.9229 | 1.0438 | 0.14423
36830 | 455876 | 526114 | 5.8136 | 3.3317 | 0.22146 | 2.0347 | 1.1661 | 0.15502 | 5.4951 | 3.0168 | 0.20829 | 1.9233 | 1.0559 | 0.1458
36831 | 455976 | 526114 | 5.6472 | 3.3282 | 0.22372 | 1.9765 | 1.1649 | 0.1566 | 5.4804 | 3.0154 | 0.2105 | 1.9181 | 1.0554 | 0.14735
36832 | 456076 | 526114 | 5.7764 | 3.2721 | 0.22534 | 2.0217 | 1.1452 | 0.15774 | 5.5036 | 2.9657 | 0.21215 | 1.9263 | 1.038 | 0.1485
36833 | 456176 | 526114 | 5.7245 | 3.1666 | 0.22641 | 2.0036 | 1.1083 | 0.15849 | 5.5246 | 2.871 | 0.21333 | 1.9336 | 1.0049 | 0.14933
36834 | 456276 | 526114 | 5.7909 | 3.0408 | 0.22828 | 2.0268 | 1.0643 | 0.1598 | 5.4284 | 2.7582 | 0.21525 | 1.8999 | 0.96538 | 0.15068
36835 | 456376 | 526114 | 5.7425 | 2.8752 | 0.22971 | 2.0099 | 1.0063 | 0.1608 | 5.4789 | 2.6089 | 0.21679 | 1.9176 | 0.9131 | 0.15175
36836 | 456476 | 526114 | 5.6777 | 2.6904 | 0.23154 | 1.9872 | 0.94164 | 0.16208 | 5.4807 | 2.4422 | 0.21873 | 1.9182 | 0.85477 | 0.15311
36837 | 456576 | 526114 | 5.6697 | 2.4747 | 0.23264 | 1.9844 | 0.86615 | 0.16285 | 5.3862 | 2.2468 | 0.22002 | 1.8852 | 0.78639 | 0.15401
36838 | 456676 | 526114 | 5.7294 | 2.3038 | 0.23278 | 2.0053 | 0.80634 | 0.16295 | 5.4145 | 2.1013 | 0.22044 | 1.8951 | 0.73546 | 0.15431
36839 | 456776 | 526114 | 5.8409 | 2.3581 | 0.2337 | 2.0443 | 0.82535 | 0.16359 | 5.5329 | 2.1546 | 0.22157 | 1.9365 | 0.7541 | 0.1551
36840 | 456876 | 526114 | 5.9431 | 2.3912 | 0.23485 | 2.0801 | 0.8369 | 0.1644 | 5.5053 | 2.188 | 0.2229 | 1.9269 | 0.76581 | 0.15603
36841 | 456976 | 526114 | 5.8071 | 2.3855 | 0.2351 | 2.0325 | 0.83494 | 0.16457 | 5.4865 | 2.1849 | 0.22339 | 1.9203 | 0.7647 | 0.15637
36842 | 457076 | 526114 | 5.7338 | 2.3591 | 0.23564 | 2.0068 | 0.8257 | 0.16495 | 5.4936 | 2.1622 | 0.22414 | 1.9228 | 0.75679 | 0.1569
36843 | 457176 | 526114 | 5.7526 | 2.4122 | 0.23645 | 2.0134 | 0.84427 | 0.16551 | 5.5176 | 2.2369 | 0.2251 | 1.9312 | 0.7829 | 0.15757
36844 | 457276 | 526114 | 5.7597 | 2.513 | 0.23707 | 2.0159 | 0.87954 | 0.16595 | 5.5102 | 2.3318 | 0.22588 | 1.9286 | 0.81614 | 0.15812
36845 | 457376 | 526114 | 5.8321 | 2.5667 | 0.23614 | 2.0412 | 0.89835 | 0.1653 | 5.4697 | 2.3815 | 0.22521 | 1.9144 | 0.83353 | 0.15765
36846 | 457476 | 526114 | 5.8245 | 2.5992 | 0.23545 | 2.0386 | 0.90973 | 0.16481 | 5.5304 | 2.4108 | 0.22475 | 1.9356 | 0.84379 | 0.15732
36847 | 457576 | 526114 | 5.8217 | 2.607 | 0.23455 | 2.0376 | 0.91246 | 0.16418 | 5.526 | 2.4162 | 0.22406 | 1.9341 | 0.84569 | 0.15684
36848 | 457676 | 526114 | 5.8049 | 2.587 | 0.23298 | 2.0317 | 0.90546 | 0.16309 | 5.5291 | 2.3948 | 0.22274 | 1.9352 | 0.83819 | 0.15592
36849 | 457776 | 526114 | 5.7556 | 2.53 | 0.2299 | 2.0145 | 0.8855 | 0.16093 | 5.4134 | 2.3379 | 0.22001 | 1.8947 | 0.81825 | 0.15401
36850 | 457876 | 526114 | 5.6297 | 2.4717 | 0.22742 | 1.9704 | 0.86509 | 0.15919 | 5.3654 | 2.2797 | 0.21781 | 1.8779 | 0.79788 | 0.15247 | Y
36851 | 457976 | 526114 | 5.7313 | 2.3993 | 0.22449 | 2.006 | 0.83976 | 0.15714 | 5.4269 | 2.2082 | 0.21518 | 1.8994 | 0.77286 | 0.15063 | Y
36852 | 458076 | 526114 | 5.7106 | 2.316 | 0.22115 | 1.9987 | 0.8106 | 0.1548 | 5.576 | 2.1265 | 0.21217 | 1.9516 | 0.74428 | 0.14852 | Y
36853 | 458176 | 526114 | 5.7457 | 2.3085 | 0.21748 | 2.011 | 0.80799 | 0.15224 | 5.5311 | 2.0967 | 0.20883 | 1.9359 | 0.73383 | 0.14618 | Y
36854 | 458276 | 526114 | 5.7952 | 2.3443 | 0.21354 | 2.0283 | 0.8205 | 0.14948 | 5.5203 | 2.1335 | 0.20524 | 1.9321 | 0.74671 | 0.14367 | Y
36855 | 458376 | 526114 | 5.825 | 2.3693 | 0.20942 | 2.0388 | 0.82926 | 0.14659 | 5.6023 | 2.1602 | 0.20146 | 1.9608 | 0.75606 | 0.14102 | Y
36856 | 458476 | 526114 | 5.7375 | 2.3819 | 0.20588 | 2.0081 | 0.83367 | 0.14412 | 5.6895 | 2.2059 | 0.19758 | 1.9913 | 0.77206 | 0.13831 | Y
36857 | 458576 | 526114 | 5.7333 | 2.3804 | 0.20481 | 2.0067 | 0.83315 | 0.14337 | 5.7691 | 2.2363 | 0.19645 | 2.0192 | 0.78269 | 0.13751 | Y
36858 | 458676 | 526114 | 5.8077 | 2.3742 | 0.20386 | 2.0327 | 0.83099 | 0.1427 | 5.7678 | 2.25 | 0.19552 | 2.0187 | 0.78749 | 0.13686 | Y
36859 | 458776 | 526114 | 5.8915 | 2.3735 | 0.20303 | 2.062 | 0.83071 | 0.14212 | 5.8686 | 2.2478 | 0.19469 | 2.054 | 0.78673 | 0.13628 | Y
36860 | 458876 | 526114 | 5.8361 | 2.3605 | 0.20233 | 2.0426 | 0.82619 | 0.14163 | 5.8643 | 2.2798 | 0.19399 | 2.0525 | 0.79794 | 0.13579 | Y
36861 | 458976 | 526114 | 5.7225 | 2.5046 | 0.20177 | 2.0029 | 0.87659 | 0.14124 | 5.6699 | 2.4256 | 0.19341 | 1.9845 | 0.84897 | 0.13539 | Y
36862 | 459076 | 526114 | 5.5428 | 2.6299 | 0.20137 | 1.94 | 0.92048 | 0.14096 | 5.5386 | 2.5533 | 0.19297 | 1.9385 | 0.89367 | 0.13508 | Y
36863 | 459176 | 526114 | 5.6378 | 2.7344 | 0.20112 | 1.9732 | 0.95705 | 0.14078 | 5.593 | 2.6605 | 0.19267 | 1.9575 | 0.93117 | 0.13487 | Y
36864 | 459276 | 526114 | 5.7418 | 2.8164 | 0.20105 | 2.0096 | 0.98573 | 0.14073 | 5.589 | 2.7453 | 0.19253 | 1.9562 | 0.96086 | 0.13477 | Y
36865 | 459376 | 526114 | 5.7585 | 2.8748 | 0.20115 | 2.0155 | 1.0062 | 0.14081 | 5.6379 | 2.8068 | 0.19254 | 1.9733 | 0.98237 | 0.13478 | Y
36866 | 459476 | 526114 | 5.5857 | 2.9095 | 0.20141 | 1.955 | 1.0183 | 0.14099 | 5.3911 | 2.8445 | 0.19271 | 1.8869 | 0.99557 | 0.1349 | Y
36867 | 459576 | 526114 | 5.5094 | 2.9209 | 0.20184 | 1.9283 | 1.0223 | 0.14129 | 5.2404 | 2.8588 | 0.19304 | 1.8341 | 1.0006 | 0.13513 | Y
36868 | 459676 | 526114 | 5.4236 | 2.9099 | 0.20243 | 1.8983 | 1.0185 | 0.1417 | 5.2994 | 2.8505 | 0.19351 | 1.8548 | 0.99769 | 0.13546 | Y
36869 | 459776 | 526114 | 5.3483 | 2.8779 | 0.20316 | 1.8719 | 1.0073 | 0.14221 | 5.3142 | 2.8212 | 0.19412 | 1.86 | 0.98741 | 0.13588
36870 | 459876 | 526114 | 5.2272 | 2.8268 | 0.204 | 1.8295 | 0.98938 | 0.1428 | 5.1542 | 2.7725 | 0.19484 | 1.804 | 0.97037 | 0.13639
36871 | 459976 | 526114 | 5.089 | 2.7587 | 0.20493 | 1.7812 | 0.96556 | 0.14345 | 5.0086 | 2.7066 | 0.19565 | 1.753 | 0.94732 | 0.13695 | Y
36872 | 460076 | 526114 | 5.022 | 2.676 | 0.20592 | 1.7577 | 0.9366 | 0.14414 | 4.9558 | 2.6259 | 0.19652 | 1.7345 | 0.91906 | 0.13756 | Y
36873 | 460176 | 526114 | 4.9815 | 2.581 | 0.20691 | 1.7435 | 0.90335 | 0.14484 | 4.8662 | 2.5327 | 0.1974 | 1.7032 | 0.88644 | 0.13818 | Y
36874 | 460276 | 526114 | 4.8475 | 2.4761 | 0.20789 | 1.6966 | 0.86665 | 0.14552 | 4.724 | 2.4295 | 0.19827 | 1.6534 | 0.85032 | 0.13879 | Y
36875 | 460376 | 526114 | 4.8766 | 2.3637 | 0.2088 | 1.7068 | 0.82731 | 0.14616 | 4.7016 | 2.3186 | 0.1991 | 1.6456 | 0.81151 | 0.13937 | Y
36876 | 460476 | 526114 | 4.9088 | 2.246 | 0.20961 | 1.7181 | 0.78611 | 0.14673 | 4.7401 | 2.2023 | 0.19984 | 1.659 | 0.7708 | 0.13989 | Y
36877 | 460576 | 526114 | 4.9088 | 2.125 | 0.21031 | 1.7181 | 0.74376 | 0.14722 | 4.6503 | 2.0826 | 0.20047 | 1.6276 | 0.72892 | 0.14033
36878 | 460676 | 526114 | 4.8422 | 2.0025 | 0.21085 | 1.6948 | 0.70089 | 0.1476 | 4.5589 | 1.9614 | 0.20098 | 1.5956 | 0.6865 | 0.14069 | Y
36879 | 460776 | 526114 | 4.7525 | 1.8802 | 0.21122 | 1.6634 | 0.65806 | 0.14785 | 4.5013 | 1.8403 | 0.20133 | 1.5755 | 0.64411 | 0.14093
36880 | 460876 | 526114 | 4.6426 | 1.7593 | 0.21141 | 1.6249 | 0.61575 | 0.14799 | 4.4386 | 1.7207 | 0.20153 | 1.5535 | 0.60223 | 0.14107 | Y
36881 | 460976 | 526114 | 4.5952 | 1.641 | 0.2114 | 1.6083 | 0.57436 | 0.14798 | 4.3515 | 1.6036 | 0.20157 | 1.523 | 0.56127 | 0.1411 | Y
36882 | 461076 | 526114 | 4.569 | 1.6422 | 0.21121 | 1.5992 | 0.57478 | 0.14785 | 4.3493 | 1.5428 | 0.20143 | 1.5222 | 0.53996 | 0.141
36883 | 461176 | 526114 | 4.5651 | 1.6568 | 0.21083 | 1.5978 | 0.57988 | 0.14758 | 4.4009 | 1.5611 | 0.20112 | 1.5403 | 0.54638 | 0.14078 | Y
36884 | 461276 | 526114 | 4.5945 | 1.6657 | 0.21028 | 1.6081 | 0.58299 | 0.1472 | 4.5825 | 1.5741 | 0.20065 | 1.6039 | 0.55093 | 0.14045 | Y
36885 | 461376 | 526114 | 4.7646 | 1.6693 | 0.20955 | 1.6676 | 0.58427 | 0.14669 | 4.617 | 1.5822 | 0.20002 | 1.616 | 0.55376 | 0.14001 | Y
36886 | 461476 | 526114 | 4.6051 | 1.6682 | 0.20868 | 1.6118 | 0.58386 | 0.14608 | 4.6013 | 1.5856 | 0.19924 | 1.6105 | 0.55496 | 0.13947 | Y
36887 | 461576 | 526114 | 4.6119 | 1.6625 | 0.20766 | 1.6142 | 0.58189 | 0.14536 | 4.4924 | 1.5847 | 0.19833 | 1.5724 | 0.55466 | 0.13883 | Y
36888 | 461676 | 526114 | 4.7979 | 1.6528 | 0.20652 | 1.6793 | 0.57847 | 0.14456 | 4.4281 | 1.5799 | 0.1973 | 1.5498 | 0.55298 | 0.13811 | Y
36889 | 461776 | 526114 | 4.9804 | 1.6394 | 0.20527 | 1.7431 | 0.57379 | 0.14369 | 4.5604 | 1.5715 | 0.19616 | 1.5961 | 0.55002 | 0.13731 | Y
36890 | 461876 | 526114 | 5.1589 | 1.6228 | 0.20393 | 1.8056 | 0.56798 | 0.14275 | 4.7398 | 1.5597 | 0.19493 | 1.6589 | 0.54591 | 0.13645 | Y
36891 | 461976 | 526114 | 5.3328 | 1.6033 | 0.2025 | 1.8665 | 0.56114 | 0.14175 | 4.9153 | 1.5449 | 0.19362 | 1.7204 | 0.54073 | 0.13553 | Y
36892 | 462076 | 526114 | 5.4185 | 1.5812 | 0.201 | 1.8965 | 0.5534 | 0.1407 | 5.0865 | 1.5274 | 0.19225 | 1.7803 | 0.53459 | 0.13458 | Y
36893 | 462176 | 526114 | 5.1593 | 1.5567 | 0.19944 | 1.8057 | 0.54486 | 0.13961 | 5.0961 | 1.5074 | 0.19082 | 1.7836 | 0.52758 | 0.13357 | Y
36894 | 462276 | 526114 | 5.2122 | 1.5496 | 0.19784 | 1.8243 | 0.54237 | 0.13849 | 5.1011 | 1.4851 | 0.18934 | 1.7854 | 0.5198 | 0.13254 | Y
36895 | 462376 | 526114 | 5.3504 | 1.5495 | 0.1962 | 1.8727 | 0.54233 | 0.13734 | 5.2314 | 1.469 | 0.18782 | 1.831 | 0.51417 | 0.13147 | Y
36896 | 462476 | 526114 | 5.2956 | 1.5454 | 0.19452 | 1.8535 | 0.54091 | 0.13616 | 5.1809 | 1.4675 | 0.18626 | 1.8133 | 0.51361 | 0.13038 | Y
36897 | 462576 | 526114 | 5.2127 | 1.5566 | 0.19281 | 1.8245 | 0.54479 | 0.13497 | 5.1285 | 1.4775 | 0.18467 | 1.795 | 0.51714 | 0.12927 | Y
36898 | 462676 | 526114 | 5.1002 | 1.5649 | 0.19108 | 1.7851 | 0.54773 | 0.13376 | 5.0743 | 1.4868 | 0.18306 | 1.776 | 0.52037 | 0.12814 | Y
36899 | 462776 | 526114 | 4.9745 | 1.5687 | 0.18933 | 1.7411 | 0.54903 | 0.13253 | 5.0185 | 1.4916 | 0.18142 | 1.7565 | 0.52206 | 0.12699 | Y
36900 | 462876 | 526114 | 4.9264 | 1.5679 | 0.18756 | 1.7243 | 0.54877 | 0.13129 | 4.9051 | 1.4922 | 0.17977 | 1.7168 | 0.52225 | 0.12584 | Y
36901 | 462976 | 526114 | 4.9976 | 1.5629 | 0.18579 | 1.7492 | 0.547 | 0.13005 | 4.893 | 1.4886 | 0.1781 | 1.7126 | 0.521 | 0.12467 | Y
36902 | 463076 | 526114 | 4.9344 | 1.5538 | 0.184 | 1.727 | 0.54382 | 0.1288 | 4.8432 | 1.4811 | 0.17642 | 1.6951 | 0.51838 | 0.12349 | Y
36903 | 463176 | 526114 | 4.8702 | 1.5408 | 0.18221 | 1.7046 | 0.53929 | 0.12755 | 4.7825 | 1.47 | 0.17474 | 1.6739 | 0.51448 | 0.12232 | Y
36904 | 463276 | 526114 | 4.769 | 1.5244 | 0.18041 | 1.6691 | 0.53354 | 0.12629 | 4.7211 | 1.4554 | 0.17305 | 1.6524 | 0.50938 | 0.12114 | Y
36905 | 463376 | 526114 | 4.7398 | 1.5048 | 0.17861 | 1.6589 | 0.52666 | 0.12503 | 4.6589 | 1.4377 | 0.17136 | 1.6306 | 0.50319 | 0.11995 | Y
36906 | 463476 | 526114 | 4.6739 | 1.4822 | 0.1768 | 1.6359 | 0.51877 | 0.12376 | 4.6075 | 1.4172 | 0.16966 | 1.6126 | 0.49601 | 0.11876 | Y
36907 | 463576 | 526114 | 4.6284 | 1.457 | 0.17501 | 1.6199 | 0.50996 | 0.12251 | 4.5911 | 1.3941 | 0.16797 | 1.6069 | 0.48794 | 0.11758 | Y
36908 | 463676 | 526114 | 4.5408 | 1.4296 | 0.17321 | 1.5893 | 0.50036 | 0.12125 | 4.5255 | 1.3688 | 0.16628 | 1.5839 | 0.47908 | 0.1164
36909 | 463776 | 526114 | 4.4843 | 1.4002 | 0.17142 | 1.5695 | 0.49008 | 0.11999 | 4.4621 | 1.3415 | 0.1646 | 1.5617 | 0.46954 | 0.11522
36910 | 463876 | 526114 | 4.4071 | 1.3692 | 0.16964 | 1.5425 | 0.47921 | 0.11875 | 4.3759 | 1.3126 | 0.16292 | 1.5316 | 0.45942 | 0.11404
36911 | 463976 | 526114 | 4.3403 | 1.3367 | 0.16787 | 1.5191 | 0.46785 | 0.11751 | 4.2891 | 1.2824 | 0.16125 | 1.5012 | 0.44882 | 0.11288
36912 | 448976 | 526214 | 2.3914 | 1.0684 | 0.04703 | 0.83699 | 0.37395 | 0.032921 | 2.3123 | 1.0607 | 0.04511 | 0.80932 | 0.37126 | 0.031577
36913 | 449076 | 526214 | 2.3925 | 1.0746 | 0.04759 | 0.83736 | 0.3761 | 0.033313 | 2.3011 | 1.0669 | 0.04566 | 0.8054 | 0.37343 | 0.031962
36914 | 449176 | 526214 | 2.3632 | 1.0774 | 0.04798 | 0.82711 | 0.37708 | 0.033586 | 2.255 | 1.0698 | 0.04606 | 0.78926 | 0.37442 | 0.032242
36915 | 449276 | 526214 | 2.3924 | 1.0835 | 0.04869 | 0.83733 | 0.37922 | 0.034083 | 2.2426 | 1.0759 | 0.04675 | 0.78489 | 0.37658 | 0.032725
36916 | 449376 | 526214 | 2.3539 | 1.0863 | 0.04923 | 0.82386 | 0.38019 | 0.034461 | 2.2287 | 1.0788 | 0.04729 | 0.78006 | 0.37757 | 0.033103
36917 | 449476 | 526214 | 2.3624 | 1.0904 | 0.04996 | 0.82685 | 0.38164 | 0.034972 | 2.2639 | 1.083 | 0.048 | 0.79236 | 0.37903 | 0.0336
36918 | 449576 | 526214 | 2.3371 | 1.0961 | 0.05089 | 0.81798 | 0.38364 | 0.035623 | 2.2235 | 1.0887 | 0.04889 | 0.77824 | 0.38103 | 0.034223
36919 | 449676 | 526214 | 2.3289 | 1.0972 | 0.05158 | 0.81513 | 0.38403 | 0.036106 | 2.2772 | 1.0898 | 0.04957 | 0.79701 | 0.38144 | 0.034699
36920 | 449776 | 526214 | 2.3639 | 1.0949 | 0.05211 | 0.82738 | 0.38322 | 0.036477 | 2.2738 | 1.0875 | 0.05011 | 0.79582 | 0.38064 | 0.035077
36921 | 449876 | 526214 | 2.4271 | 1.0915 | 0.05265 | 0.84947 | 0.38202 | 0.036855 | 2.3169 | 1.0841 | 0.05067 | 0.81091 | 0.37944 | 0.035469
36922 | 449976 | 526214 | 2.4252 | 1.0866 | 0.05319 | 0.84883 | 0.38031 | 0.037233 | 2.3867 | 1.0792 | 0.05122 | 0.83536 | 0.37773 | 0.035854
36923 | 450076 | 526214 | 2.5245 | 1.083 | 0.05394 | 0.88357 | 0.37903 | 0.037758 | 2.4727 | 1.0756 | 0.05196 | 0.86545 | 0.37646 | 0.036372
36924 | 450176 | 526214 | 2.6558 | 1.0758 | 0.05453 | 0.92952 | 0.37654 | 0.038171 | 2.5957 | 1.0685 | 0.05257 | 0.90849 | 0.37396 | 0.036799
36925 | 450276 | 526214 | 2.7588 | 1.0684 | 0.05522 | 0.96559 | 0.37395 | 0.038654 | 2.6793 | 1.0611 | 0.05326 | 0.93776 | 0.37137 | 0.037282
36926 | 450376 | 526214 | 2.7856 | 1.0603 | 0.05598 | 0.97495 | 0.37111 | 0.039186 | 2.7516 | 1.0529 | 0.05401 | 0.96305 | 0.36852 | 0.037807
36927 | 450476 | 526214 | 2.8209 | 1.0485 | 0.05657 | 0.98732 | 0.36699 | 0.039599 | 2.7888 | 1.0411 | 0.0546 | 0.97608 | 0.36439 | 0.03822
36928 | 450576 | 526214 | 2.8339 | 1.0352 | 0.05716 | 0.99186 | 0.36231 | 0.040012 | 2.8071 | 1.0277 | 0.0552 | 0.98249 | 0.35971 | 0.03864 | Y
36929 | 450676 | 526214 | 2.8975 | 1.0358 | 0.05804 | 1.0141 | 0.36253 | 0.040628 | 2.8498 | 1.0165 | 0.05605 | 0.99742 | 0.35578 | 0.039235 | Y
36930 | 450776 | 526214 | 3.0311 | 1.0904 | 0.05889 | 1.0609 | 0.38164 | 0.041223 | 2.9415 | 1.0034 | 0.05689 | 1.0295 | 0.35118 | 0.039823 | Y
36931 | 450876 | 526214 | 3.1058 | 1.122 | 0.05924 | 1.087 | 0.3927 | 0.041468 | 3.0887 | 1.0167 | 0.05725 | 1.0811 | 0.35583 | 0.040075 | Y
36932 | 450976 | 526214 | 3.2113 | 1.1682 | 0.06001 | 1.1239 | 0.40888 | 0.042007 | 3.1436 | 1.0587 | 0.058 | 1.1002 | 0.37055 | 0.0406 | Y
36933 | 451076 | 526214 | 3.3185 | 1.2176 | 0.06091 | 1.1615 | 0.42617 | 0.042637 | 3.0991 | 1.1039 | 0.05887 | 1.0847 | 0.38637 | 0.041209
36934 | 451176 | 526214 | 3.4075 | 1.2542 | 0.06162 | 1.1926 | 0.43896 | 0.043134 | 3.0894 | 1.1369 | 0.05955 | 1.0813 | 0.39793 | 0.041685
36935 | 451276 | 526214 | 3.5141 | 1.2998 | 0.06263 | 1.2299 | 0.45492 | 0.043841 | 3.2197 | 1.1788 | 0.06051 | 1.1269 | 0.41259 | 0.042357
36936 | 451376 | 526214 | 3.5923 | 1.3334 | 0.06349 | 1.2573 | 0.4667 | 0.044443 | 3.3192 | 1.2094 | 0.06133 | 1.1617 | 0.42329 | 0.042931
36937 | 451476 | 526214 | 3.6772 | 1.366 | 0.06447 | 1.287 | 0.47812 | 0.045129 | 3.4447 | 1.2394 | 0.06225 | 1.2056 | 0.43378 | 0.043575
36938 | 451576 | 526214 | 3.6731 | 1.3663 | 0.06488 | 1.2856 | 0.47822 | 0.045416 | 3.4686 | 1.2385 | 0.06264 | 1.214 | 0.43348 | 0.043848
36939 | 451676 | 526214 | 3.754 | 1.3835 | 0.06582 | 1.3139 | 0.48421 | 0.046074 | 3.4215 | 1.2543 | 0.06352 | 1.1975 | 0.43899 | 0.044464
36940 | 451776 | 526214 | 3.7688 | 1.3915 | 0.06672 | 1.3191 | 0.48704 | 0.046704 | 3.4534 | 1.2618 | 0.06437 | 1.2087 | 0.44162 | 0.045059
36941 | 451876 | 526214 | 3.6777 | 1.3802 | 0.06736 | 1.2872 | 0.48308 | 0.047152 | 3.3281 | 1.251 | 0.06495 | 1.1648 | 0.43784 | 0.045465
36942 | 451976 | 526214 | 3.6662 | 1.3676 | 0.06812 | 1.2832 | 0.47864 | 0.047684 | 3.3869 | 1.2393 | 0.06566 | 1.1854 | 0.43377 | 0.045962
36943 | 452076 | 526214 | 3.7356 | 1.3617 | 0.06922 | 1.3074 | 0.47659 | 0.048454 | 3.5139 | 1.2347 | 0.06668 | 1.2299 | 0.43215 | 0.046676
36944 | 452176 | 526214 | 3.8513 | 1.3428 | 0.07017 | 1.348 | 0.46997 | 0.049119 | 3.6573 | 1.2182 | 0.06757 | 1.28 | 0.42636 | 0.047299
36945 | 452276 | 526214 | 3.8232 | 1.321 | 0.07121 | 1.3381 | 0.46235 | 0.049847 | 3.6446 | 1.1995 | 0.06853 | 1.2756 | 0.41984 | 0.047971
36946 | 452376 | 526214 | 3.8046 | 1.2997 | 0.07243 | 1.3316 | 0.45489 | 0.050701 | 3.7759 | 1.182 | 0.06966 | 1.3216 | 0.41369 | 0.048762
36947 | 452476 | 526214 | 3.7294 | 1.2765 | 0.07374 | 1.3053 | 0.44676 | 0.051618 | 3.5263 | 1.1632 | 0.07089 | 1.2342 | 0.40713 | 0.049623
36948 | 452576 | 526214 | 3.595 | 1.2849 | 0.07517 | 1.2583 | 0.4497 | 0.052619 | 3.2783 | 1.1775 | 0.07223 | 1.1474 | 0.41211 | 0.050561
36949 | 452676 | 526214 | 3.5752 | 1.4107 | 0.07673 | 1.2513 | 0.49374 | 0.053711 | 3.3497 | 1.2941 | 0.07369 | 1.1724 | 0.45293 | 0.051583
36950 | 452776 | 526214 | 3.5491 | 1.5347 | 0.07844 | 1.2422 | 0.53713 | 0.054908 | 3.3722 | 1.4091 | 0.07529 | 1.1803 | 0.4932 | 0.052703
36951 | 452876 | 526214 | 3.8576 | 1.6536 | 0.08031 | 1.3501 | 0.57877 | 0.056217 | 3.4705 | 1.5197 | 0.07704 | 1.2147 | 0.53188 | 0.053928
36952 | 452976 | 526214 | 3.7834 | 1.7643 | 0.08237 | 1.3242 | 0.6175 | 0.057659 | 3.5547 | 1.6225 | 0.07896 | 1.2442 | 0.56789 | 0.055272
36953 | 453076 | 526214 | 3.681 | 1.8632 | 0.08461 | 1.2884 | 0.65213 | 0.059227 | 3.605 | 1.7143 | 0.08107 | 1.2617 | 0.6 | 0.056749
36954 | 453176 | 526214 | 3.6962 | 1.9471 | 0.08707 | 1.2937 | 0.68149 | 0.060949 | 3.6618 | 1.7922 | 0.08336 | 1.2816 | 0.62728 | 0.058352
36955 | 453276 | 526214 | 3.9696 | 2.0129 | 0.08976 | 1.3894 | 0.70452 | 0.062832 | 3.7561 | 1.8534 | 0.08587 | 1.3146 | 0.6487 | 0.060109
36956 | 453376 | 526214 | 4.1082 | 2.0581 | 0.09268 | 1.4379 | 0.72034 | 0.064876 | 3.8727 | 1.8955 | 0.08858 | 1.3554 | 0.66341 | 0.062006
36957 | 453476 | 526214 | 4.2279 | 2.0808 | 0.09584 | 1.4798 | 0.72828 | 0.067088 | 4.0627 | 1.9167 | 0.09153 | 1.4219 | 0.67084 | 0.064071
36958 | 453576 | 526214 | 4.3838 | 2.0799 | 0.09926 | 1.5343 | 0.72796 | 0.069482 | 3.9739 | 1.9161 | 0.09471 | 1.3909 | 0.67062 | 0.066297
36959 | 453676 | 526214 | 4.5368 | 2.0556 | 0.10296 | 1.5879 | 0.71946 | 0.072072 | 4.1768 | 1.8939 | 0.09814 | 1.4619 | 0.66285 | 0.068698
36960 | 453776 | 526214 | 4.7348 | 2.0239 | 0.10747 | 1.6572 | 0.70835 | 0.075229 | 4.4421 | 1.865 | 0.10231 | 1.5547 | 0.65274 | 0.071617
36961 | 453876 | 526214 | 4.8082 | 1.941 | 0.11124 | 1.6829 | 0.67934 | 0.077868 | 4.5539 | 1.7889 | 0.10582 | 1.5939 | 0.62611 | 0.074074
36962 | 453976 | 526214 | 4.7383 | 1.8504 | 0.11569 | 1.6584 | 0.64763 | 0.080983 | 4.4685 | 1.7061 | 0.10995 | 1.564 | 0.59715 | 0.076965
36963 | 454076 | 526214 | 4.5804 | 1.7428 | 0.1204 | 1.6032 | 0.60998 | 0.08428 | 4.3454 | 1.6084 | 0.11432 | 1.5209 | 0.56294 | 0.080024 | Y
36964 | 454176 | 526214 | 4.8045 | 1.6243 | 0.12548 | 1.6816 | 0.56851 | 0.087836 | 4.3267 | 1.5009 | 0.11904 | 1.5144 | 0.5253 | 0.083328 | Y
36965 | 454276 | 526214 | 4.7196 | 1.5871 | 0.13087 | 1.6519 | 0.55548 | 0.091609 | 4.4343 | 1.4776 | 0.12404 | 1.552 | 0.51716 | 0.086828 | Y
36966 | 454376 | 526214 | 4.6518 | 1.5984 | 0.13656 | 1.6281 | 0.55944 | 0.095592 | 4.2643 | 1.4854 | 0.12933 | 1.4925 | 0.51989 | 0.090531 | Y
36967 | 454476 | 526214 | 4.6148 | 1.7025 | 0.14254 | 1.6152 | 0.59588 | 0.099778 | 4.2767 | 1.5788 | 0.13489 | 1.4969 | 0.55259 | 0.094423 | Y
36968 | 454576 | 526214 | 4.694 | 1.8069 | 0.1488 | 1.6429 | 0.6324 | 0.10416 | 4.3713 | 1.6724 | 0.14069 | 1.53 | 0.58535 | 0.098483 | Y
36969 | 454676 | 526214 | 4.6406 | 1.9078 | 0.15529 | 1.6242 | 0.66773 | 0.1087 | 4.4443 | 1.7629 | 0.14671 | 1.5555 | 0.61701 | 0.1027 | Y
36970 | 454776 | 526214 | 4.9725 | 2.0117 | 0.16261 | 1.7404 | 0.70408 | 0.11383 | 4.7559 | 1.8564 | 0.15349 | 1.6646 | 0.64973 | 0.10744
36971 | 454876 | 526214 | 5.1067 | 2.0902 | 0.16922 | 1.7874 | 0.73158 | 0.11845 | 4.7398 | 1.9262 | 0.15961 | 1.6589 | 0.67415 | 0.11173
36972 | 454976 | 526214 | 5.2776 | 2.1441 | 0.17536 | 1.8471 | 0.75042 | 0.12275 | 4.8931 | 1.9729 | 0.16531 | 1.7126 | 0.69052 | 0.11572
36973 | 455076 | 526214 | 5.4064 | 2.1844 | 0.18189 | 1.8922 | 0.76454 | 0.12732 | 5.1107 | 2.0709 | 0.17136 | 1.7887 | 0.7248 | 0.11995
36974 | 455176 | 526214 | 5.5474 | 2.2857 | 0.18814 | 1.9416 | 0.79998 | 0.1317 | 5.2279 | 2.1697 | 0.17715 | 1.8298 | 0.7594 | 0.12401
36975 | 455276 | 526214 | 5.6258 | 2.4585 | 0.19398 | 1.969 | 0.86046 | 0.13579 | 5.3237 | 2.2381 | 0.18258 | 1.8633 | 0.78334 | 0.12781
36976 | 455376 | 526214 | 5.7423 | 2.6662 | 0.19932 | 2.0098 | 0.93316 | 0.13952 | 5.423 | 2.4055 | 0.18754 | 1.8981 | 0.84194 | 0.13128
36977 | 455476 | 526214 | 5.7577 | 2.8519 | 0.20407 | 2.0152 | 0.99816 | 0.14285 | 5.4524 | 2.5767 | 0.19197 | 1.9084 | 0.90185 | 0.13438
36978 | 455576 | 526214 | 5.8062 | 3.048 | 0.21018 | 2.0322 | 1.0668 | 0.14713 | 5.5343 | 2.7583 | 0.19764 | 1.937 | 0.96541 | 0.13835
36979 | 455676 | 526214 | 5.702 | 3.1418 | 0.21239 | 1.9957 | 1.0996 | 0.14867 | 5.3647 | 2.8451 | 0.19977 | 1.8776 | 0.99579 | 0.13984
36980 | 455776 | 526214 | 5.7024 | 3.2435 | 0.21643 | 1.9958 | 1.1352 | 0.1515 | 5.3608 | 2.9402 | 0.20356 | 1.8763 | 1.0291 | 0.14249
36981 | 455876 | 526214 | 5.7625 | 3.2922 | 0.21955 | 2.0169 | 1.1523 | 0.15368 | 5.4215 | 2.9867 | 0.20653 | 1.8975 | 1.0453 | 0.14457
36982 | 455976 | 526214 | 5.5223 | 3.2597 | 0.22051 | 1.9328 | 1.1409 | 0.15436 | 5.4379 | 2.9581 | 0.20756 | 1.9033 | 1.0353 | 0.14529
36983 | 456076 | 526214 | 5.6659 | 3.198 | 0.22187 | 1.9831 | 1.1193 | 0.15531 | 5.3745 | 2.9031 | 0.20896 | 1.8811 | 1.0161 | 0.14627
36984 | 456176 | 526214 | 5.6445 | 3.1118 | 0.22382 | 1.9756 | 1.0891 | 0.15667 | 5.3948 | 2.8262 | 0.21093 | 1.8882 | 0.98915 | 0.14765
36985 | 456276 | 526214 | 5.6715 | 2.9796 | 0.22516 | 1.985 | 1.0429 | 0.15761 | 5.3274 | 2.707 | 0.21237 | 1.8646 | 0.94745 | 0.14866
36986 | 456376 | 526214 | 5.6785 | 2.8236 | 0.22683 | 1.9875 | 0.98826 | 0.15878 | 5.3832 | 2.5662 | 0.21412 | 1.8841 | 0.89818 | 0.14988
36987 | 456476 | 526214 | 5.6504 | 2.6391 | 0.22829 | 1.9777 | 0.9237 | 0.1598 | 5.4189 | 2.3993 | 0.21571 | 1.8966 | 0.83977 | 0.151
36988 | 456576 | 526214 | 5.534 | 2.4248 | 0.22894 | 1.9369 | 0.84867 | 0.16026 | 5.2398 | 2.2046 | 0.21658 | 1.8339 | 0.77161 | 0.15161
36989 | 456676 | 526214 | 5.6279 | 2.2633 | 0.22983 | 1.9698 | 0.79217 | 0.16088 | 5.3254 | 2.0675 | 0.21767 | 1.8639 | 0.72363 | 0.15237
36990 | 456776 | 526214 | 5.7029 | 2.3096 | 0.23022 | 1.996 | 0.80835 | 0.16115 | 5.411 | 2.1131 | 0.21831 | 1.8939 | 0.73959 | 0.15282
36991 | 456876 | 526214 | 5.7951 | 2.3426 | 0.23134 | 2.0283 | 0.81993 | 0.16194 | 5.4084 | 2.1466 | 0.2196 | 1.8929 | 0.7513 | 0.15372
36992 | 456976 | 526214 | 5.69 | 2.3459 | 0.23207 | 1.9915 | 0.82106 | 0.16245 | 5.4012 | 2.1519 | 0.22053 | 1.8904 | 0.75315 | 0.15437
36993 | 457076 | 526214 | 5.6143 | 2.3205 | 0.23248 | 1.965 | 0.81219 | 0.16274 | 5.4016 | 2.1301 | 0.22115 | 1.8906 | 0.74553 | 0.1548
36994 | 457176 | 526214 | 5.6555 | 2.3347 | 0.23207 | 1.9794 | 0.81714 | 0.16245 | 5.4496 | 2.1671 | 0.22099 | 1.9073 | 0.75849 | 0.15469
36995 | 457276 | 526214 | 5.5778 | 2.4299 | 0.23234 | 1.9522 | 0.85047 | 0.16264 | 5.4211 | 2.2568 | 0.22145 | 1.8974 | 0.78989 | 0.15501
36996 | 457376 | 526214 | 5.6437 | 2.4963 | 0.23227 | 1.9753 | 0.87369 | 0.16259 | 5.4314 | 2.3188 | 0.22156 | 1.901 | 0.81158 | 0.15509
36997 | 457476 | 526214 | 5.7105 | 2.534 | 0.23181 | 1.9987 | 0.8869 | 0.16227 | 5.4351 | 2.3531 | 0.2213 | 1.9023 | 0.8236 | 0.15491
36998 | 457576 | 526214 | 5.6974 | 2.5447 | 0.2309 | 1.9941 | 0.89066 | 0.16163 | 5.4388 | 2.3614 | 0.22061 | 1.9036 | 0.8265 | 0.15443
36999 | 457676 | 526214 | 5.7011 | 2.5312 | 0.22954 | 1.9954 | 0.88592 | 0.16068 | 5.4224 | 2.3462 | 0.21948 | 1.8978 | 0.82118 | 0.15364 | Y
37000 | 457776 | 526214 | 5.6761 | 2.4968 | 0.2277 | 1.9866 | 0.87387 | 0.15939 | 5.3555 | 2.3108 | 0.21789 | 1.8744 | 0.80879 | 0.15252 | Y
37001 | 457876 | 526214 | 5.5743 | 2.4449 | 0.2254 | 1.951 | 0.85573 | 0.15778 | 5.2974 | 2.2587 | 0.21586 | 1.8541 | 0.79056 | 0.1511 | Y
37002 | 457976 | 526214 | 5.6486 | 2.3792 | 0.22265 | 1.977 | 0.83271 | 0.15585 | 5.3788 | 2.1934 | 0.21341 | 1.8826 | 0.76769 | 0.14939 | Y
37003 | 458076 | 526214 | 5.6445 | 2.3024 | 0.21951 | 1.9756 | 0.80584 | 0.15366 | 5.5329 | 2.1178 | 0.21057 | 1.9365 | 0.74123 | 0.1474 | Y
37004 | 458176 | 526214 | 5.6852 | 2.2622 | 0.21602 | 1.9898 | 0.79176 | 0.15121 | 5.5197 | 2.057 | 0.2074 | 1.9319 | 0.71996 | 0.14518 | Y
37005 | 458276 | 526214 | 5.737 | 2.2991 | 0.21225 | 2.008 | 0.80468 | 0.14858 | 5.4639 | 2.0949 | 0.20396 | 1.9124 | 0.7332 | 0.14277 | Y
37006 | 458376 | 526214 | 5.7499 | 2.3264 | 0.20829 | 2.0125 | 0.81425 | 0.1458 | 5.5326 | 2.1236 | 0.20033 | 1.9364 | 0.74327 | 0.14023 | Y
37007 | 458476 | 526214 | 5.6415 | 2.3426 | 0.20421 | 1.9745 | 0.8199 | 0.14295 | 5.6032 | 2.1439 | 0.19657 | 1.9611 | 0.75035 | 0.1376 | Y
37008 | 458576 | 526214 | 5.6499 | 2.346 | 0.20273 | 1.9775 | 0.82108 | 0.14191 | 5.6994 | 2.179 | 0.19448 | 1.9948 | 0.76266 | 0.13614 | Y
37009 | 458676 | 526214 | 5.7413 | 2.3351 | 0.20176 | 2.0094 | 0.81728 | 0.14123 | 5.6969 | 2.1984 | 0.19353 | 1.9939 | 0.76943 | 0.13547 | Y
37010 | 458776 | 526214 | 5.8287 | 2.3219 | 0.20091 | 2.04 | 0.81265 | 0.14064 | 5.8528 | 2.2025 | 0.19269 | 2.0485 | 0.77086 | 0.13488 | Y
37011 | 458876 | 526214 | 5.901 | 2.313 | 0.20018 | 2.0654 | 0.80956 | 0.14013 | 5.8902 | 2.1923 | 0.19196 | 2.0616 | 0.76729 | 0.13437 | Y
37012 | 458976 | 526214 | 5.7187 | 2.3782 | 0.19958 | 2.0016 | 0.83236 | 0.13971 | 5.6347 | 2.3032 | 0.19135 | 1.9722 | 0.80611 | 0.13395 | Y
37013 | 459076 | 526214 | 5.6132 | 2.506 | 0.19912 | 1.9646 | 0.87711 | 0.13938 | 5.5417 | 2.4331 | 0.19086 | 1.9396 | 0.8516 | 0.1336 | Y
37014 | 459176 | 526214 | 5.7202 | 2.6151 | 0.19881 | 2.0021 | 0.91529 | 0.13917 | 5.5822 | 2.5447 | 0.1905 | 1.9538 | 0.89064 | 0.13335 | Y
37015 | 459276 | 526214 | 5.6829 | 2.7036 | 0.19866 | 1.989 | 0.94627 | 0.13906 | 5.5162 | 2.6359 | 0.19029 | 1.9307 | 0.92256 | 0.1332 | Y
37016 | 459376 | 526214 | 5.7777 | 2.7704 | 0.19867 | 2.0222 | 0.96964 | 0.13907 | 5.6194 | 2.7055 | 0.19023 | 1.9668 | 0.94693 | 0.13316 | Y
37017 | 459476 | 526214 | 5.7093 | 2.8149 | 0.19883 | 1.9982 | 0.98521 | 0.13918 | 5.5594 | 2.7529 | 0.19032 | 1.9458 | 0.96351 | 0.13322 | Y
37018 | 459576 | 526214 | 5.5043 | 2.8372 | 0.19916 | 1.9265 | 0.99301 | 0.13941 | 5.2551 | 2.778 | 0.19055 | 1.8393 | 0.97229 | 0.13339 | Y
37019 | 459676 | 526214 | 5.4248 | 2.8379 | 0.19965 | 1.8987 | 0.99325 | 0.13975 | 5.2245 | 2.7814 | 0.19094 | 1.8286 | 0.97348 | 0.13366 | Y
37020 | 459776 | 526214 | 5.3367 | 2.8181 | 0.20028 | 1.8678 | 0.98632 | 0.1402 | 5.3029 | 2.7641 | 0.19146 | 1.856 | 0.96744 | 0.13402 | Y
37021 | 459876 | 526214 | 5.2503 | 2.7793 | 0.20103 | 1.8376 | 0.97276 | 0.14072 | 5.2246 | 2.7277 | 0.1921 | 1.8286 | 0.95468 | 0.13447 | Y
37022 | 459976 | 526214 | 5.1032 | 2.7234 | 0.20188 | 1.7861 | 0.95319 | 0.14132 | 5.0936 | 2.6739 | 0.19283 | 1.7828 | 0.93586 | 0.13498 | Y
37023 | 460076 | 526214 | 5.0276 | 2.6524 | 0.20281 | 1.7597 | 0.92834 | 0.14197 | 4.9768 | 2.6048 | 0.19363 | 1.7419 | 0.91168 | 0.13554 | Y
37024 | 460176 | 526214 | 4.9989 | 2.5685 | 0.20376 | 1.7496 | 0.89897 | 0.14263 | 4.8958 | 2.5226 | 0.19448 | 1.7135 | 0.88292 | 0.13614 | Y
37025 | 460276 | 526214 | 4.8426 | 2.4739 | 0.20472 | 1.6949 | 0.86586 | 0.1433 | 4.7265 | 2.4296 | 0.19532 | 1.6543 | 0.85036 | 0.13672 | Y
37026 | 460376 | 526214 | 4.8301 | 2.3708 | 0.20564 | 1.6905 | 0.8298 | 0.14395 | 4.7184 | 2.328 | 0.19614 | 1.6515 | 0.81479 | 0.1373 | Y
37027 | 460476 | 526214 | 4.8249 | 2.2614 | 0.20649 | 1.6887 | 0.79151 | 0.14454 | 4.7346 | 2.2199 | 0.1969 | 1.6571 | 0.77695 | 0.13783 | Y
37028 | 460576 | 526214 | 4.8221 | 2.1477 | 0.20723 | 1.6877 | 0.75169 | 0.14506 | 4.6481 | 2.1073 | 0.19757 | 1.6268 | 0.73755 | 0.1383 | Y
37029 | 460676 | 526214 | 4.8084 | 2.0314 | 0.20785 | 1.6829 | 0.71098 | 0.1455 | 4.56 | 1.9921 | 0.19814 | 1.596 | 0.69724 | 0.1387 | Y
37030 | 460776 | 526214 | 4.751 | 1.9142 | 0.20831 | 1.6628 | 0.66995 | 0.14582 | 4.4705 | 1.876 | 0.19858 | 1.5647 | 0.6566 | 0.13901 | Y
37031 | 460876 | 526214 | 4.6354 | 1.7974 | 0.20861 | 1.6224 | 0.62909 | 0.14603 | 4.4019 | 1.7603 | 0.19887 | 1.5407 | 0.61612 | 0.13921 | Y
37032 | 460976 | 526214 | 4.5539 | 1.6824 | 0.20872 | 1.5939 | 0.58883 | 0.1461 | 4.3326 | 1.6464 | 0.19901 | 1.5164 | 0.57623 | 0.13931 | Y
37033 | 461076 | 526214 | 4.5378 | 1.5978 | 0.20866 | 1.5882 | 0.55922 | 0.14606 | 4.2868 | 1.5351 | 0.19899 | 1.5004 | 0.53729 | 0.13929
37034 | 461176 | 526214 | 4.4717 | 1.6155 | 0.20841 | 1.5651 | 0.56541 | 0.14589 | 4.369 | 1.5202 | 0.1988 | 1.5292 | 0.53206 | 0.13916 | Y
37035 | 461276 | 526214 | 4.6245 | 1.6275 | 0.20799 | 1.6186 | 0.56963 | 0.14559 | 4.5329 | 1.536 | 0.19845 | 1.5865 | 0.5376 | 0.13892 | Y
37036 | 461376 | 526214 | 4.6422 | 1.6342 | 0.2074 | 1.6248 | 0.57198 | 0.14518 | 4.6047 | 1.5468 | 0.19794 | 1.6116 | 0.54139 | 0.13856
37037 | 461476 | 526214 | 4.7129 | 1.636 | 0.20665 | 1.6495 | 0.57261 | 0.14466 | 4.5785 | 1.553 | 0.19728 | 1.6025 | 0.54356 | 0.1381 | Y
37038 | 461576 | 526214 | 4.5554 | 1.6333 | 0.20576 | 1.5944 | 0.57164 | 0.14403 | 4.5504 | 1.5549 | 0.19648 | 1.5926 | 0.54422 | 0.13754 | Y
37039 | 461676 | 526214 | 4.6648 | 1.6264 | 0.20473 | 1.6327 | 0.56924 | 0.14331 | 4.4241 | 1.5528 | 0.19555 | 1.5484 | 0.54348 | 0.13689 | Y
37040 | 461776 | 526214 | 4.8454 | 1.6159 | 0.20359 | 1.6959 | 0.56555 | 0.14251 | 4.4482 | 1.547 | 0.19452 | 1.5569 | 0.54145 | 0.13616 | Y
37041 | 461876 | 526214 | 5.0224 | 1.602 | 0.20234 | 1.7578 | 0.5607 | 0.14164 | 4.6256 | 1.5379 | 0.19339 | 1.619 | 0.53825 | 0.13537 | Y
37042 | 461976 | 526214 | 5.1954 | 1.5851 | 0.20101 | 1.8184 | 0.5548 | 0.14071 | 4.7996 | 1.5256 | 0.19218 | 1.6799 | 0.53397 | 0.13453 | Y
37043 | 462076 | 526214 | 5.3639 | 1.5656 | 0.1996 | 1.8774 | 0.54796 | 0.13972 | 4.9697 | 1.5106 | 0.19089 | 1.7394 | 0.52871 | 0.13362 | Y
37044 | 462176 | 526214 | 5.3515 | 1.5437 | 0.19813 | 1.873 | 0.54028 | 0.13869 | 5.1354 | 1.4931 | 0.18954 | 1.7974 | 0.52257 | 0.13268 | Y
37045 | 462276 | 526214 | 5.0982 | 1.5196 | 0.19661 | 1.7844 | 0.53187 | 0.13763 | 5.0335 | 1.4731 | 0.18813 | 1.7617 | 0.51559 | 0.13169 | Y
37046 | 462376 | 526214 | 5.1633 | 1.5211 | 0.19504 | 1.8072 | 0.5324 | 0.13653 | 5.0512 | 1.4511 | 0.18668 | 1.7679 | 0.50787 | 0.13068 | Y
37047 | 462476 | 526214 | 5.29 | 1.5209 | 0.19344 | 1.8515 | 0.5323 | 0.13541 | 5.1784 | 1.4431 | 0.18519 | 1.8124 | 0.5051 | 0.12963 | Y
37048 | 462576 | 526214 | 5.2356 | 1.5179 | 0.1918 | 1.8325 | 0.53125 | 0.13426 | 5.128 | 1.4413 | 0.18366 | 1.7948 | 0.50446 | 0.12856 | Y
37049 | 462676 | 526214 | 5.1795 | 1.5307 | 0.19013 | 1.8128 | 0.53574 | 0.13309 | 5.0757 | 1.4546 | 0.18211 | 1.7765 | 0.50912 | 0.12748 | Y
37050 | 462776 | 526214 | 5.1218 | 1.539 | 0.18845 | 1.7926 | 0.53864 | 0.13192 | 5.0218 | 1.4638 | 0.18053 | 1.7576 | 0.51231 | 0.12637 | Y
37051 | 462876 | 526214 | 5.0046 | 1.5428 | 0.18674 | 1.7516 | 0.53999 | 0.13072 | 4.9665 | 1.4686 | 0.17893 | 1.7383 | 0.51402 | 0.12525 | Y
37052 | 462976 | 526214 | 4.8697 | 1.5424 | 0.18502 | 1.7044 | 0.53983 | 0.12951 | 4.9097 | 1.4694 | 0.17732 | 1.7184 | 0.51429 | 0.12412 | Y
37053 | 463076 | 526214 | 4.9217 | 1.5378 | 0.18329 | 1.7226 | 0.53822 | 0.1283 | 4.8081 | 1.4662 | 0.1757 | 1.6828 | 0.51318 | 0.12299 | Y
37054 | 463176 | 526214 | 4.8787 | 1.5293 | 0.18155 | 1.7076 | 0.53525 | 0.12709 | 4.7928 | 1.4593 | 0.17406 | 1.6775 | 0.51074 | 0.12184 | Y
37055 | 463276 | 526214 | 4.8155 | 1.5171 | 0.1798 | 1.6854 | 0.531 | 0.12586 | 4.7329 | 1.4488 | 0.17242 | 1.6565 | 0.50707 | 0.12069 | Y
37056 | 463376 | 526214 | 4.7157 | 1.5016 | 0.17805 | 1.6505 | 0.52555 | 0.12463 | 4.6722 | 1.435 | 0.17078 | 1.6353 | 0.50224 | 0.11955 | Y
37057 | 463476 | 526214 | 4.6872 | 1.4829 | 0.1763 | 1.6405 | 0.51902 | 0.12341 | 4.6109 | 1.4181 | 0.16913 | 1.6138 | 0.49635 | 0.11839 | Y
37058 | 463576 | 526214 | 4.6224 | 1.4614 | 0.17454 | 1.6178 | 0.51149 | 0.12218 | 4.5595 | 1.3986 | 0.16749 | 1.5958 | 0.4895 | 0.11724 | Y
37059 | 463676 | 526214 | 4.5828 | 1.4374 | 0.17279 | 1.604 | 0.50308 | 0.12095 | 4.4999 | 1.3765 | 0.16584 | 1.575 | 0.48178 | 0.11609
37060 | 463776 | 526214 | 4.5306 | 1.4111 | 0.17105 | 1.5857 | 0.49389 | 0.11973 | 4.5201 | 1.3522 | 0.1642 | 1.582 | 0.47329 | 0.11494
37061 | 463876 | 526214 | 4.4592 | 1.3829 | 0.1693 | 1.5607 | 0.48402 | 0.11851 | 4.4366 | 1.3261 | 0.16256 | 1.5528 | 0.46413 | 0.11379
37062 | 463976 | 526214 | 4.3748 | 1.3531 | 0.16757 | 1.5312 | 0.47358 | 0.1173 | 4.3522 | 1.2983 | 0.16093 | 1.5233 | 0.4544 | 0.11265
37063 | 448976 | 526314 | 2.3593 | 1.0676 | 0.04737 | 0.82574 | 0.37365 | 0.033159 | 2.2947 | 1.0599 | 0.04542 | 0.80315 | 0.37096 | 0.031794
37064 | 449076 | 526314 | 2.3569 | 1.071 | 0.0478 | 0.82493 | 0.37486 | 0.03346 | 2.2532 | 1.0634 | 0.04586 | 0.78863 | 0.3722 | 0.032102
37065 | 449176 | 526314 | 2.3505 | 1.0744 | 0.0483 | 0.82268 | 0.37603 | 0.03381 | 2.2301 | 1.0668 | 0.04636 | 0.78053 | 0.37338 | 0.032452
37066 | 449276 | 526314 | 2.3544 | 1.0768 | 0.04882 | 0.82404 | 0.37689 | 0.034174 | 2.2143 | 1.0693 | 0.04688 | 0.77499 | 0.37426 | 0.032816
37067 | 449376 | 526314 | 2.3415 | 1.0821 | 0.04962 | 0.81951 | 0.37872 | 0.034734 | 2.239 | 1.0746 | 0.04765 | 0.78366 | 0.3761 | 0.033355
37068 | 449476 | 526314 | 2.2735 | 1.0808 | 0.05003 | 0.79573 | 0.37829 | 0.035021 | 2.1722 | 1.0734 | 0.04808 | 0.76028 | 0.37568 | 0.033656
37069 | 449576 | 526314 | 2.3141 | 1.086 | 0.05101 | 0.80993 | 0.3801 | 0.035707 | 2.2482 | 1.0786 | 0.04901 | 0.78687 | 0.3775 | 0.034307
37070 | 449676 | 526314 | 2.3696 | 1.0862 | 0.05171 | 0.82936 | 0.38017 | 0.036197 | 2.255 | 1.0788 | 0.04971 | 0.78925 | 0.37758 | 0.034797
37071 | 449776 | 526314 | 2.3752 | 1.0833 | 0.05227 | 0.83134 | 0.37914 | 0.036589 | 2.3101 | 1.0759 | 0.05028 | 0.80853 | 0.37656 | 0.035196
37072 | 449876 | 526314 | 2.4112 | 1.0791 | 0.05284 | 0.8439 | 0.37767 | 0.036988 | 2.3981 | 1.0717 | 0.05086 | 0.83932 | 0.37508 | 0.035602
37073 | 449976 | 526314 | 2.4762 | 1.0756 | 0.05357 | 0.86666 | 0.37646 | 0.037499 | 2.4283 | 1.0682 | 0.05159 | 0.84991 | 0.37388 | 0.036113
37074 | 450076 | 526314 | 2.5974 | 1.0667 | 0.054 | 0.90908 | 0.37333 | 0.0378 | 2.549 | 1.0593 | 0.05204 | 0.89215 | 0.37076 | 0.036428
37075 | 450176 | 526314 | 2.7238 | 1.0593 | 0.05466 | 0.95332 | 0.37076 | 0.038262 | 2.6756 | 1.0519 | 0.0527 | 0.93646 | 0.36818 | 0.03689
37076 | 450276 | 526314 | 2.7688 | 1.0512 | 0.05537 | 0.96908 | 0.36791 | 0.038759 | 2.7487 | 1.0438 | 0.05341 | 0.96203 | 0.36532 | 0.037387
37077 | 450376 | 526314 | 2.7965 | 1.0409 | 0.05604 | 0.97879 | 0.36432 | 0.039228 | 2.7962 | 1.0335 | 0.05408 | 0.97867 | 0.36172 | 0.037856
37078 | 450476 | 526314 | 2.8441 | 1.0301 | 0.05678 | 0.99545 | 0.36055 | 0.039746 | 2.8177 | 1.0227 | 0.05482 | 0.98618 | 0.35794 | 0.038374 | Y
37079 | 450576 | 526314 | 2.8949 | 1.0208 | 0.05725 | 1.0132 | 0.35727 | 0.040075 | 2.847 | 1.007 | 0.0553 | 0.99646 | 0.35246 | 0.03871 | Y
37080 | 450676 | 526314 | 3.0118 | 1.076 | 0.05814 | 1.0541 | 0.37659 | 0.040698 | 2.8657 | 0.99497 | 0.05616 | 1.003 | 0.34824 | 0.039312 | Y
37081 | 450776 | 526314 | 3.1077 | 1.118 | 0.05874 | 1.0877 | 0.39129 | 0.041118 | 3.0215 | 1.0157 | 0.05676 | 1.0575 | 0.3555 | 0.039732 | Y
37082 | 450876 | 526314 | 3.2136 | 1.1565 | 0.05932 | 1.1247 | 0.40476 | 0.041524 | 3.1348 | 1.0505 | 0.05734 | 1.0972 | 0.36768 | 0.040138 | Y
37083 | 450976 | 526314 | 3.3163 | 1.2007 | 0.06011 | 1.1607 | 0.42026 | 0.042077 | 3.0814 | 1.0909 | 0.0581 | 1.0785 | 0.38181 | 0.04067 | Y
37084 | 451076 | 526314 | 3.3451 | 1.2277 | 0.0606 | 1.1708 | 0.42969 | 0.04242 | 3.0492 | 1.1149 | 0.05858 | 1.0672 | 0.39021 | 0.041006 | Y
37085 | 451176 | 526314 | 3.4619 | 1.2655 | 0.06143 | 1.2117 | 0.44293 | 0.043001 | 3.1411 | 1.1494 | 0.05937 | 1.0994 | 0.4023 | 0.041559
37086 | 451276 | 526314 | 3.5201 | 1.308 | 0.06247 | 1.232 | 0.45781 | 0.043729 | 3.2565 | 1.1887 | 0.06036 | 1.1398 | 0.41603 | 0.042252
37087 | 451376 | 526314 | 3.6392 | 1.3398 | 0.06341 | 1.2737 | 0.46892 | 0.044387 | 3.3679 | 1.2178 | 0.06124 | 1.1788 | 0.42624 | 0.042868
37088 | 451476 | 526314 | 3.6396 | 1.3613 | 0.06426 | 1.2739 | 0.47647 | 0.044982 | 3.4255 | 1.2374 | 0.06205 | 1.1989 | 0.4331 | 0.043435
37089 | 451576 | 526314 | 3.68 | 1.3563 | 0.06467 | 1.288 | 0.4747 | 0.045269 | 3.3665 | 1.2319 | 0.06244 | 1.1783 | 0.43116 | 0.043708
37090 | 451676 | 526314 | 3.7208 | 1.3673 | 0.0656 | 1.3023 | 0.47857 | 0.04592 | 3.4487 | 1.2421 | 0.0633 | 1.207 | 0.43473 | 0.04431
37091 | 451776 | 526314 | 3.6838 | 1.3777 | 0.06668 | 1.2893 | 0.4822 | 0.046676 | 3.3426 | 1.2522 | 0.06431 | 1.1699 | 0.43827 | 0.045017
37092 | 451876 | 526314 | 3.7061 | 1.3543 | 0.06714 | 1.2971 | 0.47402 | 0.046998 | 3.3662 | 1.2304 | 0.06474 | 1.1782 | 0.43064 | 0.045318
37093 | 451976 | 526314 | 3.6567 | 1.3442 | 0.06808 | 1.2798 | 0.47047 | 0.047656 | 3.491 | 1.2216 | 0.06561 | 1.2219 | 0.42755 | 0.045927
37094 | 452076 | 526314 | 3.8517 | 1.3376 | 0.06928 | 1.3481 | 0.46816 | 0.048496 | 3.5805 | 1.2166 | 0.06673 | 1.2532 | 0.42581 | 0.046711
37095 | 452176 | 526314 | 3.8546 | 1.3148 | 0.07023 | 1.3491 | 0.46018 | 0.049161 | 3.656 | 1.1966 | 0.06761 | 1.2796 | 0.41883 | 0.047327
37096 | 452276 | 526314 | 3.8258 | 1.2881 | 0.07123 | 1.339 | 0.45083 | 0.049861 | 3.7037 | 1.1736 | 0.06854 | 1.2963 | 0.41075 | 0.047978
37097 | 452376 | 526314 | 3.7585 | 1.2652 | 0.07248 | 1.3155 | 0.44283 | 0.050736 | 3.566 | 1.1547 | 0.0697 | 1.2481 | 0.40416 | 0.04879
37098 | 452476 | 526314 | 3.576 | 1.241 | 0.07383 | 1.2516 | 0.43437 | 0.051681 | 3.3121 | 1.1353 | 0.07097 | 1.1592 | 0.39734 | 0.049679
37099 | 452576 | 526314 | 3.5118 | 1.3517 | 0.07531 | 1.2291 | 0.47308 | 0.052717 | 3.3581 | 1.2412 | 0.07235 | 1.1753 | 0.43441 | 0.050645
37100 | 452676 | 526314 | 3.4664 | 1.4732 | 0.07692 | 1.2132 | 0.51563 | 0.053844 | 3.3876 | 1.3541 | 0.07386 | 1.1857 | 0.47395 | 0.051702
37101 | 452776 | 526314 | 3.6605 | 1.5911 | 0.07868 | 1.2812 | 0.5569 | 0.055076 | 3.4689 | 1.4638 | 0.07552 | 1.2141 | 0.51233 | 0.052864
37102 | 452876 | 526314 | 3.7816 | 1.7023 | 0.08061 | 1.3236 | 0.59579 | 0.056427 | 3.4873 | 1.5672 | 0.07733 | 1.2205 | 0.54853 | 0.054131
37103 | 452976 | 526314 | 3.6837 | 1.8034 | 0.08271 | 1.2893 | 0.63119 | 0.057897 | 3.5591 | 1.6615 | 0.0793 | 1.2457 | 0.58151 | 0.05551
37104 | 453076 | 526314 | 3.6297 | 1.8914 | 0.08502 | 1.2704 | 0.66198 | 0.059514 | 3.5696 | 1.7435 | 0.08146 | 1.2494 | 0.61022 | 0.057022
37105 | 453176 | 526314 | 3.7523 | 1.9632 | 0.08753 | 1.3133 | 0.68712 | 0.061271 | 3.6942 | 1.8105 | 0.08381 | 1.293 | 0.63367 | 0.058667
37106 | 453276 | 526314 | 4.0681 | 2.0162 | 0.09027 | 1.4238 | 0.70568 | 0.063189 | 3.7753 | 1.8598 | 0.08636 | 1.3214 | 0.65094 | 0.060452
37107 | 453376 | 526314 | 4.1316 | 2.0484 | 0.09324 | 1.4461 | 0.71695 | 0.065268 | 3.9051 | 1.8899 | 0.08912 | 1.3668 | 0.66147 | 0.062384
37108 | 453476 | 526314 | 4.2517 | 2.0584 | 0.09645 | 1.4881 | 0.72043 | 0.067515 | 3.9811 | 1.8993 | 0.0921 | 1.3934 | 0.66476 | 0.06447
37109 | 453576 | 526314 | 4.3497 | 2.0454 | 0.0999 | 1.5224 | 0.7159 | 0.06993 | 4.0206 | 1.8875 | 0.09531 | 1.4072 | 0.66062 | 0.066717
37110 | 453676 | 526314 | 4.5796 | 2.0099 | 0.10362 | 1.6028 | 0.70348 | 0.072534 | 4.2491 | 1.8549 | 0.09876 | 1.4872 | 0.6492 | 0.069132
37111 | 453776 | 526314 | 4.718 | 1.9557 | 0.1077 | 1.6513 | 0.68448 | 0.07539 | 4.3597 | 1.805 | 0.10253 | 1.5259 | 0.63174 | 0.071771
37112 | 453876 | 526314 | 4.675 | 1.8759 | 0.11184 | 1.6362 | 0.65658 | 0.078288 | 4.5017 | 1.7317 | 0.10637 | 1.5756 | 0.6061 | 0.074459
37113 | 453976 | 526314 | 4.5277 | 1.7812 | 0.11633 | 1.5847 | 0.62344 | 0.081431 | 4.2923 | 1.6449 | 0.11054 | 1.5023 | 0.57573 | 0.077378
37114 | 454076 | 526314 | 4.5752 | 1.6727 | 0.12111 | 1.6013 | 0.58544 | 0.084777 | 4.2179 | 1.5457 | 0.11498 | 1.4763 | 0.54099 | 0.080486 | Y
37115 | 454176 | 526314 | 4.7916 | 1.5759 | 0.12618 | 1.6771 | 0.55158 | 0.088326 | 4.3753 | 1.4716 | 0.11968 | 1.5313 | 0.51507 | 0.083776 | Y
37116 | 454276 | 526314 | 4.6067 | 1.5557 | 0.13154 | 1.6123 | 0.54451 | 0.092078 | 4.3437 | 1.4445 | 0.12466 | 1.5203 | 0.50559 | 0.087262 | Y
37117 | 454376 | 526314 | 4.557 | 1.6087 | 0.1372 | 1.595 | 0.56303 | 0.09604 | 4.2191 | 1.4952 | 0.12991 | 1.4767 | 0.52331 | 0.090937 | Y
37118 | 454476 | 526314 | 4.5508 | 1.7107 | 0.14312 | 1.5928 | 0.59874 | 0.10018 | 4.1973 | 1.587 | 0.13542 | 1.4691 | 0.55543 | 0.094794 | Y
37119 | 454576 | 526314 | 4.6431 | 1.812 | 0.14931 | 1.6251 | 0.63421 | 0.10452 | 4.3397 | 1.6781 | 0.14116 | 1.5189 | 0.58732 | 0.098812 | Y
37120 | 454676 | 526314 | 4.6492 | 1.9089 | 0.15569 | 1.6272 | 0.66813 | 0.10898 | 4.4108 | 1.7651 | 0.14708 | 1.5438 | 0.61777 | 0.10296 | Y
37121 | 454776 | 526314 | 4.9635 | 1.9971 | 0.16221 | 1.7372 | 0.69898 | 0.11355 | 4.6897 | 1.844 | 0.15313 | 1.6414 | 0.6454 | 0.10719
37122 | 454876 | 526314 | 5.0114 | 2.0717 | 0.16877 | 1.754 | 0.72511 | 0.11814 | 4.6979 | 1.9105 | 0.15921 | 1.6443 | 0.66867 | 0.11145
37123 | 454976 | 526314 | 5.1904 | 2.1282 | 0.17528 | 1.8167 | 0.74487 | 0.1227 | 4.8215 | 1.9602 | 0.16524 | 1.6875 | 0.68606 | 0.11567
37124 | 455076 | 526314 | 5.2947 | 2.1634 | 0.18159 | 1.8532 | 0.7572 | 0.12711 | 5.0765 | 2.054 | 0.17109 | 1.7768 | 0.71889 | 0.11976
37125 | 455176 | 526314 | 5.5056 | 2.2584 | 0.18761 | 1.9269 | 0.79044 | 0.13133 | 5.1247 | 2.1428 | 0.17667 | 1.7937 | 0.74997 | 0.12367
37126 | 455276 | 526314 | 5.4846 | 2.4713 | 0.19321 | 1.9196 | 0.86494 | 0.13525 | 5.2234 | 2.2307 | 0.18187 | 1.8282 | 0.78076 | 0.12731
37127 | 455376 | 526314 | 5.6474 | 2.6693 | 0.1983 | 1.9766 | 0.93425 | 0.13881 | 5.3199 | 2.4133 | 0.18661 | 1.862 | 0.84465 | 0.13063
37128 | 455476 | 526314 | 5.6291 | 2.8449 | 0.20282 | 1.9702 | 0.9957 | 0.14197 | 5.3665 | 2.5755 | 0.19082 | 1.8783 | 0.90141 | 0.13357
37129 | 455576 | 526314 | 5.6636 | 2.9918 | 0.20678 | 1.9823 | 1.0471 | 0.14475 | 5.3588 | 2.7115 | 0.19453 | 1.8756 | 0.94902 | 0.13617
37130 | 455676 | 526314 | 5.5662 | 3.1012 | 0.21005 | 1.9482 | 1.0854 | 0.14703 | 5.2868 | 2.8132 | 0.19762 | 1.8504 | 0.98462 | 0.13833
37131 | 455776 | 526314 | 5.5735 | 3.1715 | 0.21281 | 1.9507 | 1.11 | 0.14897 | 5.1833 | 2.8791 | 0.20026 | 1.8141 | 1.0077 | 0.14018
37132 | 455876 | 526314 | 5.6456 | 3.2496 | 0.21754 | 1.9759 | 1.1374 | 0.15228 | 5.3108 | 2.9534 | 0.20468 | 1.8588 | 1.0337 | 0.14328
37133 | 455976 | 526314 | 5.4581 | 3.2017 | 0.21784 | 1.9103 | 1.1206 | 0.15249 | 5.3413 | 2.9102 | 0.2051 | 1.8695 | 1.0186 | 0.14357
37134 | 456076 | 526314 | 5.6467 | 3.1576 | 0.22009 | 1.9763 | 1.1052 | 0.15406 | 5.305 | 2.8717 | 0.2073 | 1.8568 | 1.0051 | 0.14511
37135 | 456176 | 526314 | 5.5547 | 3.0669 | 0.22176 | 1.9441 | 1.0734 | 0.15523 | 5.2801 | 2.7903 | 0.20901 | 1.848 | 0.9766 | 0.14631
37136 | 456276 | 526314 | 5.5938 | 2.9534 | 0.224 | 1.9578 | 1.0337 | 0.1568 | 5.3051 | 2.6885 | 0.21124 | 1.8568 | 0.94097 | 0.14787
37137 | 456376 | 526314 | 5.675 | 2.7857 | 0.22479 | 1.9862 | 0.97501 | 0.15735 | 5.3216 | 2.5363 | 0.2122 | 1.8626 | 0.8877 | 0.14854
37138 | 456476 | 526314 | 5.5773 | 2.5927 | 0.22537 | 1.952 | 0.90746 | 0.15776 | 5.3091 | 2.3608 | 0.21297 | 1.8582 | 0.82627 | 0.14908
37139 | 456576 | 526314 | 5.4217 | 2.3792 | 0.22558 | 1.8976 | 0.83273 | 0.15791 | 5.1545 | 2.1663 | 0.21344 | 1.8041 | 0.75819 | 0.14941
37140 | 456676 | 526314 | 5.5023 | 2.2144 | 0.22627 | 1.9258 | 0.77505 | 0.15839 | 5.2415 | 2.0253 | 0.21434 | 1.8345 | 0.70886 | 0.15004
37141 | 456776 | 526314 | 5.6237 | 2.2808 | 0.22817 | 1.9683 | 0.79827 | 0.15972 | 5.3264 | 2.0903 | 0.21634 | 1.8643 | 0.73162 | 0.15144
37142 | 456876 | 526314 | 5.6997 | 2.3164 | 0.22943 | 1.9949 | 0.81075 | 0.1606 | 5.3316 | 2.1263 | 0.21776 | 1.8661 | 0.74422 | 0.15243
37143 | 456976 | 526314 | 5.547 | 2.2915 | 0.22803 | 1.9414 | 0.80201 | 0.15962 | 5.296 | 2.1043 | 0.21674 | 1.8536 | 0.7365 | 0.15172
37144 | 457076 | 526314 | 5.5215 | 2.2735 | 0.22876 | 1.9325 | 0.79574 | 0.16013 | 5.3283 | 2.0895 | 0.21764 | 1.8649 | 0.73134 | 0.15235
37145 | 457176 | 526314 | 5.5996 | 2.2796 | 0.22933 | 1.9599 | 0.79786 | 0.16053 | 5.3256 | 2.1188 | 0.21838 | 1.864 | 0.74159 | 0.15287
37146 | 457276 | 526314 | 5.4668 | 2.3751 | 0.22964 | 1.9134 | 0.8313 | 0.16075 | 5.3019 | 2.209 | 0.21887 | 1.8557 | 0.77314 | 0.15321
37147 | 457376 | 526314 | 5.4946 | 2.4434 | 0.22962 | 1.9231 | 0.85519 | 0.16073 | 5.3684 | 2.2728 | 0.21904 | 1.8789 | 0.79549 | 0.15333
37148 | 457476 | 526314 | 5.6262 | 2.4845 | 0.22924 | 1.9692 | 0.86956 | 0.16047 | 5.3441 | 2.3104 | 0.21884 | 1.8704 | 0.80865 | 0.15319
37149 | 457576 | 526314 | 5.6506 | 2.4997 | 0.22844 | 1.9777 | 0.87489 | 0.15991 | 5.3649 | 2.323 | 0.21826 | 1.8777 | 0.81305 | 0.15278
37150 | 457676 | 526314 | 5.6251 | 2.4915 | 0.22721 | 1.9688 | 0.87201 | 0.15905 | 5.3505 | 2.3129 | 0.21725 | 1.8727 | 0.8095 | 0.15207 | Y
37151 | 457776 | 526314 | 5.6086 | 2.4628 | 0.22552 | 1.963 | 0.86199 | 0.15786 | 5.2926 | 2.283 | 0.2158 | 1.8524 | 0.79905 | 0.15106 | Y
37152 | 457876 | 526314 | 5.5201 | 2.4171 | 0.22339 | 1.932 | 0.846 | 0.15637 | 5.2295 | 2.2367 | 0.21392 | 1.8303 | 0.78284 | 0.14974 | Y
37153 | 457976 | 526314 | 5.557 | 2.3576 | 0.22082 | 1.945 | 0.82516 | 0.15457 | 5.3629 | 2.1772 | 0.21163 | 1.877 | 0.762 | 0.14814 | Y
37154 | 458076 | 526314 | 5.5708 | 2.287 | 0.21786 | 1.9498 | 0.80046 | 0.1525 | 5.4673 | 2.1073 | 0.20897 | 1.9135 | 0.73755 | 0.14628 | Y
37155 | 458176 | 526314 | 5.5902 | 2.2167 | 0.21455 | 1.9566 | 0.77586 | 0.15019 | 5.5058 | 2.0295 | 0.20596 | 1.927 | 0.71032 | 0.14417 | Y
37156 | 458276 | 526314 | 5.6606 | 2.2545 | 0.21095 | 1.9812 | 0.78907 | 0.14766 | 5.4552 | 2.0566 | 0.20268 | 1.9093 | 0.7198 | 0.14188 | Y
37157 | 458376 | 526314 | 5.6757 | 2.2836 | 0.20715 | 1.9865 | 0.79927 | 0.145 | 5.5511 | 2.087 | 0.19919 | 1.9429 | 0.73045 | 0.13943 | Y
37158 | 458476 | 526314 | 5.68 | 2.3027 | 0.20321 | 1.988 | 0.80595 | 0.14225 | 5.5933 | 2.108 | 0.19556 | 1.9577 | 0.73779 | 0.13689 | Y
37159 | 458576 | 526314 | 5.6828 | 2.3103 | 0.20071 | 1.989 | 0.80859 | 0.1405 | 5.6161 | 2.1218 | 0.19257 | 1.9656 | 0.74262 | 0.1348 | Y
37160 | 458676 | 526314 | 5.6751 | 2.3048 | 0.19974 | 1.9863 | 0.80668 | 0.13982 | 5.6239 | 2.1462 | 0.19162 | 1.9684 | 0.75115 | 0.13413 | Y
37161 | 458776 | 526314 | 5.7631 | 2.2851 | 0.19886 | 2.0171 | 0.79978 | 0.1392 | 5.7902 | 2.1559 | 0.19076 | 2.0266 | 0.75457 | 0.13353 | Y
37162 | 458876 | 526314 | 5.8712 | 2.2668 | 0.19811 | 2.0549 | 0.79337 | 0.13868 | 5.8646 | 2.1518 | 0.19001 | 2.0526 | 0.75314 | 0.13301 | Y
37163 | 458976 | 526314 | 5.7868 | 2.2568 | 0.19747 | 2.0254 | 0.78987 | 0.13823 | 5.6631 | 2.1854 | 0.18936 | 1.9821 | 0.7649 | 0.13255 | Y
37164 | 459076 | 526314 | 5.5753 | 2.3861 | 0.19697 | 1.9514 | 0.83512 | 0.13788 | 5.5225 | 2.3166 | 0.18883 | 1.9329 | 0.81082 | 0.13218 | Y
37165 | 459176 | 526314 | 5.5773 | 2.4986 | 0.1966 | 1.9521 | 0.87451 | 0.13762 | 5.4879 | 2.4314 | 0.18843 | 1.9208 | 0.851 | 0.1319 | Y
37166 | 459276 | 526314 | 5.6559 | 2.5924 | 0.19638 | 1.9795 | 0.90736 | 0.13747 | 5.5082 | 2.5278 | 0.18816 | 1.9279 | 0.88474 | 0.13171 | Y
37167 | 459376 | 526314 | 5.6254 | 2.6663 | 0.1963 | 1.9689 | 0.9332 | 0.13741 | 5.4734 | 2.6044 | 0.18803 | 1.9157 | 0.91153 | 0.13162 | Y
37168 | 459476 | 526314 | 5.7463 | 2.7193 | 0.19638 | 2.0112 | 0.95177 | 0.13747 | 5.5438 | 2.6602 | 0.18804 | 1.9403 | 0.93106 | 0.13163 | Y
37169 | 459576 | 526314 | 5.4955 | 2.7514 | 0.19662 | 1.9234 | 0.96298 | 0.13763 | 5.3211 | 2.6949 | 0.18819 | 1.8624 | 0.94322 | 0.13173 | Y
37170 | 459676 | 526314 | 5.4222 | 2.7627 | 0.19701 | 1.8978 | 0.96696 | 0.13791 | 5.3488 | 2.7089 | 0.18849 | 1.8721 | 0.94811 | 0.13194 | Y
37171 | 459776 | 526314 | 5.34 | 2.7542 | 0.19754 | 1.869 | 0.96397 | 0.13828 | 5.3236 | 2.7028 | 0.18892 | 1.8633 | 0.94599 | 0.13224 | Y
37172 | 459876 | 526314 | 5.2937 | 2.727 | 0.1982 | 1.8528 | 0.95445 | 0.13874 | 5.2839 | 2.6779 | 0.18948 | 1.8494 | 0.93726 | 0.13264 | Y
37173 | 459976 | 526314 | 5.1527 | 2.6827 | 0.19897 | 1.8034 | 0.93893 | 0.13928 | 5.1355 | 2.6356 | 0.19014 | 1.7974 | 0.92246 | 0.1331 | Y
37174 | 460076 | 526314 | 5.0056 | 2.623 | 0.19983 | 1.7519 | 0.91804 | 0.13988 | 4.9948 | 2.5778 | 0.19087 | 1.7482 | 0.90223 | 0.13361 | Y
37175 | 460176 | 526314 | 5.0223 | 2.5499 | 0.20073 | 1.7578 | 0.89246 | 0.14051 | 4.9211 | 2.5064 | 0.19166 | 1.7224 | 0.87724 | 0.13416 | Y
37176 | 460276 | 526314 | 4.9626 | 2.4655 | 0.20166 | 1.7369 | 0.86292 | 0.14116 | 4.8059 | 2.4235 | 0.19247 | 1.6821 | 0.84821 | 0.13473 | Y
37177 | 460376 | 526314 | 4.7036 | 2.3718 | 0.20257 | 1.6462 | 0.83013 | 0.1418 | 4.6864 | 2.3311 | 0.19327 | 1.6402 | 0.81589 | 0.13529 | Y
37178 | 460476 | 526314 | 4.7754 | 2.2709 | 0.20344 | 1.6714 | 0.7948 | 0.14241 | 4.7103 | 2.2314 | 0.19404 | 1.6486 | 0.78098 | 0.13583 | Y
37179 | 460576 | 526314 | 4.7198 | 2.1646 | 0.20422 | 1.6519 | 0.75761 | 0.14295 | 4.6451 | 2.1262 | 0.19474 | 1.6258 | 0.74417 | 0.13632 | Y
37180 | 460676 | 526314 | 4.7329 | 2.0548 | 0.20489 | 1.6565 | 0.71919 | 0.14342 | 4.5638 | 2.0174 | 0.19536 | 1.5973 | 0.7061 | 0.13675 | Y
37181 | 460776 | 526314 | 4.707 | 1.9431 | 0.20544 | 1.6475 | 0.68009 | 0.14381 | 4.4724 | 1.9067 | 0.19586 | 1.5654 | 0.66734 | 0.1371 | Y
37182 | 460876 | 526314 | 4.6406 | 1.8309 | 0.20582 | 1.6242 | 0.64083 | 0.14407 | 4.3848 | 1.7955 | 0.19624 | 1.5347 | 0.62841 | 0.13737 | Y
37183 | 460976 | 526314 | 4.5372 | 1.7196 | 0.20605 | 1.588 | 0.60185 | 0.14424 | 4.3031 | 1.685 | 0.19647 | 1.5061 | 0.58976 | 0.13753 | Y
37184 | 461076 | 526314 | 4.46 | 1.61 | 0.2061 | 1.561 | 0.56352 | 0.14427 | 4.2282 | 1.5764 | 0.19655 | 1.4799 | 0.55176 | 0.13759 | Y
37185 | 461176 | 526314 | 4.4522 | 1.5737 | 0.20598 | 1.5583 | 0.55078 | 0.14419 | 4.3004 | 1.4791 | 0.19647 | 1.5051 | 0.51769 | 0.13753 | Y
37186 | 461276 | 526314 | 4.4797 | 1.5886 | 0.20569 | 1.5679 | 0.55603 | 0.14398 | 4.4941 | 1.4976 | 0.19624 | 1.5729 | 0.52416 | 0.13737 | Y
37187 | 461376 | 526314 | 4.6228 | 1.5983 | 0.20522 | 1.618 | 0.55941 | 0.14365 | 4.5903 | 1.5111 | 0.19584 | 1.6066 | 0.52889 | 0.13709
37188 | 461476 | 526314 | 4.5749 | 1.603 | 0.2046 | 1.6012 | 0.56104 | 0.14322 | 4.5345 | 1.5199 | 0.19529 | 1.5871 | 0.53198 | 0.1367
37189 | 461576 | 526314 | 4.6611 | 1.6031 | 0.20382 | 1.6314 | 0.56109 | 0.14267 | 4.5587 | 1.5245 | 0.19461 | 1.5955 | 0.53356 | 0.13623
37190 | 461676 | 526314 | 4.5314 | 1.5991 | 0.20291 | 1.586 | 0.55969 | 0.14204 | 4.4995 | 1.5249 | 0.19379 | 1.5748 | 0.53373 | 0.13565 | Y
37191 | 461776 | 526314 | 4.7099 | 1.5913 | 0.20188 | 1.6485 | 0.55697 | 0.14132 | 4.3576 | 1.5217 | 0.19287 | 1.5252 | 0.53259 | 0.13501 | Y
37192 | 461876 | 526314 | 4.8853 | 1.5801 | 0.20074 | 1.7098 | 0.55304 | 0.14052 | 4.5099 | 1.515 | 0.19183 | 1.5784 | 0.53026 | 0.13428 | Y
37193 | 461976 | 526314 | 5.057 | 1.5658 | 0.1995 | 1.7699 | 0.54804 | 0.13965 | 4.6821 | 1.5052 | 0.19071 | 1.6387 | 0.52684 | 0.1335 | Y
37194 | 462076 | 526314 | 5.2247 | 1.5488 | 0.19819 | 1.8286 | 0.54207 | 0.13873 | 4.8508 | 1.4926 | 0.18951 | 1.6978 | 0.52242 | 0.13266 | Y
37195 | 462176 | 526314 | 5.3871 | 1.5293 | 0.19681 | 1.8855 | 0.53524 | 0.13777 | 5.0156 | 1.4773 | 0.18824 | 1.7555 | 0.51707 | 0.13177 | Y
37196 | 462276 | 526314 | 5.2851 | 1.5076 | 0.19537 | 1.8498 | 0.52765 | 0.13676 | 5.1761 | 1.4596 | 0.18691 | 1.8117 | 0.51085 | 0.13084 | Y
37197 | 462376 | 526314 | 5.0375 | 1.4902 | 0.19387 | 1.7631 | 0.52156 | 0.13571 | 4.9715 | 1.4397 | 0.18553 | 1.74 | 0.50389 | 0.12987 | Y
37198 | 462476 | 526314 | 5.1144 | 1.4935 | 0.19234 | 1.79 | 0.52274 | 0.13464 | 5.0014 | 1.4179 | 0.1841 | 1.7505 | 0.49628 | 0.12887 | Y
37199 | 462576 | 526314 | 5.2292 | 1.4931 | 0.19077 | 1.8302 | 0.52259 | 0.13354 | 5.1244 | 1.4177 | 0.18263 | 1.7935 | 0.49619 | 0.12784 | Y
37200 | 462676 | 526314 | 5.1753 | 1.4929 | 0.18917 | 1.8113 | 0.5225 | 0.13242 | 5.0741 | 1.4191 | 0.18114 | 1.7759 | 0.49668 | 0.1268 | Y
37201 | 462776 | 526314 | 5.1197 | 1.5054 | 0.18754 | 1.7919 | 0.52689 | 0.13128 | 5.0221 | 1.4322 | 0.17962 | 1.7577 | 0.50127 | 0.12573 | Y
37202 | 462876 | 526314 | 5.0627 | 1.5136 | 0.1859 | 1.7719 | 0.52976 | 0.13013 | 4.9686 | 1.4412 | 0.17808 | 1.739 | 0.50442 | 0.12466 | Y
37203 | 462976 | 526314 | 5.0043 | 1.5176 | 0.18424 | 1.7515 | 0.53115 | 0.12897 | 4.9137 | 1.4461 | 0.17652 | 1.7198 | 0.50614 | 0.12356 | Y
37204 | 463076 | 526314 | 4.8992 | 1.5174 | 0.18256 | 1.7147 | 0.53108 | 0.12779 | 4.8575 | 1.4471 | 0.17495 | 1.7001 | 0.50648 | 0.12247 | Y
37205 | 463176 | 526314 | 4.838 | 1.5132 | 0.18087 | 1.6933 | 0.52963 | 0.12661 | 4.8002 | 1.4443 | 0.17337 | 1.6801 | 0.50549 | 0.12136 | Y
37206 | 463276 | 526314 | 4.8229 | 1.5053 | 0.17917 | 1.688 | 0.52686 | 0.12542 | 4.7419 | 1.4378 | 0.17178 | 1.6597 | 0.50323 | 0.12025 | Y
37207 | 463376 | 526314 | 4.7607 | 1.4939 | 0.17747 | 1.6663 | 0.52285 | 0.12423 | 4.6828 | 1.4279 | 0.17018 | 1.639 | 0.49978 | 0.11913 | Y
37208 | 463476 | 526314 | 4.6628 | 1.4791 | 0.17576 | 1.632 | 0.5177 | 0.12303 | 4.6229 | 1.4149 | 0.16858 | 1.618 | 0.4952 | 0.11801 | Y
37209 | 463576 | 526314 | 4.6346 | 1.4614 | 0.17405 | 1.6221 | 0.51149 | 0.12183 | 4.5624 | 1.3989 | 0.16698 | 1.5968 | 0.4896 | 0.11689 | Y
37210 | 463676 | 526314 | 4.5708 | 1.4409 | 0.17234 | 1.5998 | 0.50431 | 0.12064 | 4.5122 | 1.3802 | 0.16538 | 1.5793 | 0.48306 | 0.11577
37211 | 463776 | 526314 | 4.5378 | 1.418 | 0.17064 | 1.5882 | 0.49628 | 0.11945 | 4.4399 | 1.3591 | 0.16378 | 1.554 | 0.47568 | 0.11465
37212 | 463876 | 526314 | 4.5155 | 1.3928 | 0.16894 | 1.5804 | 0.48748 | 0.11826 | 4.4891 | 1.3358 | 0.16218 | 1.5712 | 0.46754 | 0.11353
37213 | 463976 | 526314 | 4.4338 | 1.3658 | 0.16724 | 1.5518 | 0.47802 | 0.11707 | 4.4107 | 1.3107 | 0.16058 | 1.5437 | 0.45875 | 0.11241
37214 | 448976 | 526414 | 2.342 | 1.0635 | 0.04754 | 0.81969 | 0.37224 | 0.033278 | 2.2126 | 1.0559 | 0.04559 | 0.7744 | 0.36956 | 0.031913
37215 | 449076 | 526414 | 2.3228 | 1.0668 | 0.04804 | 0.81299 | 0.37337 | 0.033628 | 2.2091 | 1.0592 | 0.04608 | 0.77318 | 0.37071 | 0.032256
37216 | 449176 | 526414 | 2.3193 | 1.068 | 0.04846 | 0.81176 | 0.37379 | 0.033922 | 2.2006 | 1.0604 | 0.04651 | 0.7702 | 0.37114 | 0.032557
37217 | 449276 | 526414 | 2.2754 | 1.0701 | 0.04902 | 0.79639 | 0.37454 | 0.034314 | 2.1843 | 1.0626 | 0.04708 | 0.7645 | 0.37191 | 0.032956
37218 | 449376 | 526414 | 2.2629 | 1.0726 | 0.0497 | 0.79202 | 0.37542 | 0.03479 | 2.174 | 1.0652 | 0.04774 | 0.76091 | 0.37281 | 0.033418
37219 | 449476 | 526414 | 2.2957 | 1.0747 | 0.05043 | 0.80348 | 0.37613 | 0.035301 | 2.2069 | 1.0672 | 0.04845 | 0.77241 | 0.37352 | 0.033915
37220 | 449576 | 526414 | 2.3604 | 1.0761 | 0.05121 | 0.82615 | 0.37663 | 0.035847 | 2.2344 | 1.0687 | 0.04922 | 0.78205 | 0.37403 | 0.034454
37221 | 449676 | 526414 | 2.346 | 1.075 | 0.05189 | 0.8211 | 0.37624 | 0.036323 | 2.2808 | 1.0676 | 0.0499 | 0.79828 | 0.37365 | 0.03493
37222 | 449776 | 526414 | 2.3974 | 1.0717 | 0.05251 | 0.83908 | 0.3751 | 0.036757 | 2.3629 | 1.0643 | 0.05052 | 0.82702 | 0.3725 | 0.035364
37223 | 449876 | 526414 | 2.4576 | 1.0696 | 0.05334 | 0.86015 | 0.37435 | 0.037338 | 2.4126 | 1.0622 | 0.05133 | 0.84441 | 0.37176 | 0.035931
37224 | 449976 | 526414 | 2.5484 | 1.0606 | 0.05372 | 0.89195 | 0.37122 | 0.037604 | 2.5111 | 1.0532 | 0.05174 | 0.8789 | 0.36863 | 0.036218
37225 | 450076 | 526414 | 2.6681 | 1.0527 | 0.0543 | 0.93383 | 0.36843 | 0.03801 | 2.624 | 1.0453 | 0.05233 | 0.91841 | 0.36584 | 0.036631
37226 | 450176 | 526414 | 2.7535 | 1.0429 | 0.05484 | 0.96371 | 0.36501 | 0.038388 | 2.7389 | 1.0355 | 0.05289 | 0.95863 | 0.36241 | 0.037023
37227 | 450276 | 526414 | 2.7767 | 1.0335 | 0.05554 | 0.97184 | 0.36173 | 0.038878 | 2.7815 | 1.0261 | 0.05359 | 0.97354 | 0.35913 | 0.037513
37228 | 450376 | 526414 | 2.8383 | 1.0188 | 0.05592 | 0.99339 | 0.35658 | 0.039144 | 2.8027 | 1.0114 | 0.05399 | 0.98093 | 0.35398 | 0.037793
37229 | 450476 | 526414 | 2.8995 | 1.0141 | 0.0567 | 1.0148 | 0.35493 | 0.03969 | 2.8512 | 1.0001 | 0.05476 | 0.99791 | 0.35005 | 0.038332 | Y
37230 | 450576 | 526414 | 3.0088 | 1.0609 | 0.05738 | 1.0531 | 0.37133 | 0.040166 | 2.8352 | 0.9863 | 0.05544 | 0.99233 | 0.3452 | 0.038808 | Y
37231 | 450676 | 526414 | 3.0399 | 1.1124 | 0.05822 | 1.064 | 0.38934 | 0.040754 | 2.9541 | 1.0131 | 0.05626 | 1.0339 | 0.35457 | 0.039382 | Y
37232 | 450776 | 526414 | 3.1751 | 1.1457 | 0.05868 | 1.1113 | 0.401 | 0.041076 | 3.0926 | 1.0431 | 0.05672 | 1.0824 | 0.36508 | 0.039704 | Y
37233 | 450876 | 526414 | 3.3116 | 1.1822 | 0.05929 | 1.1591 | 0.41377 | 0.041503 | 3.0575 | 1.0762 | 0.05731 | 1.0701 | 0.37669 | 0.040117 | Y
37234 | 450976 | 526414 | 3.3286 | 1.2164 | 0.05993 | 1.165 | 0.42573 | 0.041951 | 3.0032 | 1.1073 | 0.05794 | 1.0511 | 0.38754 | 0.040558
37235 | 451076 | 526414 | 3.43 | 1.2536 | 0.06073 | 1.2005 | 0.43878 | 0.042511 | 3.1208 | 1.1413 | 0.05871 | 1.0923 | 0.39946 | 0.041097
37236 | 451176 | 526414 | 3.4453 | 1.2791 | 0.06139 | 1.2058 | 0.4477 | 0.042973 | 3.1836 | 1.1643 | 0.05934 | 1.1143 | 0.4075 | 0.041538
37237 | 451276 | 526414 | 3.5721 | 1.3075 | 0.06223 | 1.2502 | 0.45764 | 0.043561 | 3.2808 | 1.1903 | 0.06013 | 1.1483 | 0.4166 | 0.042091
37238 | 451376 | 526414 | 3.5638 | 1.3345 | 0.06318 | 1.2473 | 0.46707 | 0.044226 | 3.3495 | 1.2152 | 0.06102 | 1.1723 | 0.42531 | 0.042714
37239 | 451476 | 526414 | 3.6527 | 1.3534 | 0.0641 | 1.2784 | 0.47369 | 0.04487 | 3.3835 | 1.2327 | 0.06188 | 1.1842 | 0.43143 | 0.043316
37240 | 451576 | 526414 | 3.6986 | 1.3582 | 0.06485 | 1.2945 | 0.47538 | 0.045395 | 3.4043 | 1.2369 | 0.06258 | 1.1915 | 0.4329 | 0.043806
37241 | 451676 | 526414 | 3.6097 | 1.3498 | 0.06545 | 1.2634 | 0.47241 | 0.045815 | 3.2971 | 1.2287 | 0.06314 | 1.154 | 0.43006 | 0.044198
37242 | 451776 | 526414 | 3.6716 | 1.3488 | 0.06639 | 1.2851 | 0.47208 | 0.046473 | 3.3903 | 1.2282 | 0.06402 | 1.1866 | 0.42987 | 0.044814
37243 | 451876 | 526414 | 3.6236 | 1.3339 | 0.06715 | 1.2683 | 0.46686 | 0.047005 | 3.3914 | 1.2148 | 0.06473 | 1.187 | 0.42519 | 0.045311
37244 | 451976 | 526414 | 3.7311 | 1.3142 | 0.06796 | 1.3059 | 0.45997 | 0.047572 | 3.4922 | 1.1974 | 0.06548 | 1.2223 | 0.4191 | 0.045836
37245 | 452076 | 526414 | 3.7903 | 1.3013 | 0.0691 | 1.3266 | 0.45547 | 0.04837 | 3.6173 | 1.1868 | 0.06654 | 1.2661 | 0.41539 | 0.046578
37246 | 452176 | 526414 | 3.8472 | 1.2828 | 0.07025 | 1.3465 | 0.44897 | 0.049175 | 3.6275 | 1.1712 | 0.06762 | 1.2696 | 0.40992 | 0.047334
37247 | 452276 | 526414 | 3.7757 | 1.2563 | 0.07133 | 1.3215 | 0.43971 | 0.049931 | 3.6042 | 1.1486 | 0.06862 | 1.2615 | 0.402 | 0.048034
37248 | 452376 | 526414 | 3.6013 | 1.2303 | 0.07255 | 1.2604 | 0.43059 | 0.050785 | 3.3533 | 1.1268 | 0.06976 | 1.1736 | 0.3944 | 0.048832
37249 | 452476 | 526414 | 3.5444 | 1.295 | 0.07395 | 1.2405 | 0.45326 | 0.051765 | 3.26 | 1.1903 | 0.07107 | 1.141 | 0.41661 | 0.049749
37250 | 452576 | 526414 | 3.5034 | 1.4139 | 0.07547 | 1.2262 | 0.49487 | 0.052829 | 3.2731 | 1.3009 | 0.0725 | 1.1456 | 0.45532 | 0.05075
37251 | 452676 | 526414 | 3.4862 | 1.5303 | 0.07713 | 1.2202 | 0.53559 | 0.053991 | 3.3257 | 1.4092 | 0.07406 | 1.164 | 0.49324 | 0.051842
37252 | 452776 | 526414 | 3.76 | 1.6412 | 0.07894 | 1.316 | 0.57443 | 0.055258 | 3.4219 | 1.5127 | 0.07576 | 1.1977 | 0.52943 | 0.053032
37253 | 452876 | 526414 | 3.684 | 1.7438 | 0.08092 | 1.2894 | 0.61033 | 0.056644 | 3.5121 | 1.6083 | 0.07762 | 1.2292 | 0.56291 | 0.054334
37254 | 452976 | 526414 | 3.6103 | 1.835 | 0.08308 | 1.2636 | 0.64223 | 0.058156 | 3.5737 | 1.6934 | 0.07965 | 1.2508 | 0.59268 | 0.055755
37255 | 453076 | 526414 | 3.6607 | 1.9118 | 0.08544 | 1.2812 | 0.66911 | 0.059808 | 3.5674 | 1.7651 | 0.08186 | 1.2486 | 0.61779 | 0.057302
37256 | 453176 | 526414 | 3.8678 | 1.9716 | 0.08801 | 1.3537 | 0.69005 | 0.061607 | 3.6986 | 1.8211 | 0.08426 | 1.2945 | 0.63737 | 0.058982
37257 | 453276 | 526414 | 3.9466 | 2.0122 | 0.09079 | 1.3813 | 0.70426 | 0.063553 | 3.7944 | 1.8592 | 0.08686 | 1.328 | 0.65071 | 0.060802
37258 | 453376 | 526414 | 4.1132 | 2.032 | 0.0938 | 1.4396 | 0.71119 | 0.06566 | 3.9481 | 1.8778 | 0.08966 | 1.3818 | 0.65724 | 0.062762
37259 | 453476 | 526414 | 4.2729 | 2.03 | 0.09705 | 1.4955 | 0.71049 | 0.067935 | 3.8764 | 1.8761 | 0.09267 | 1.3568 | 0.65664 | 0.064869
37260 | 453576 | 526414 | 4.3743 | 2.0061 | 0.10053 | 1.531 | 0.70212 | 0.070371 | 4.0386 | 1.8541 | 0.09591 | 1.4135 | 0.64894 | 0.067137
37261 | 453676 | 526414 | 4.5269 | 1.9608 | 0.10427 | 1.5844 | 0.68627 | 0.072989 | 4.2858 | 1.8123 | 0.09937 | 1.5 | 0.63432 | 0.069559
37262 | 453776 | 526414 | 4.6689 | 1.8955 | 0.10825 | 1.6341 | 0.66342 | 0.075775 | 4.3732 | 1.7522 | 0.10306 | 1.5306 | 0.61325 | 0.072142
37263 | 453876 | 526414 | 4.5653 | 1.8123 | 0.1125 | 1.5979 | 0.63429 | 0.07875 | 4.3221 | 1.6756 | 0.107 | 1.5127 | 0.58644 | 0.0749
37264 | 453976 | 526414 | 4.3971 | 1.7137 | 0.11701 | 1.539 | 0.59979 | 0.081907 | 4.1793 | 1.585 | 0.11118 | 1.4628 | 0.55476 | 0.077826
37265 | 454076 | 526414 | 4.6039 | 1.6029 | 0.12179 | 1.6114 | 0.561 | 0.085253 | 4.1912 | 1.4835 | 0.11561 | 1.4669 | 0.51923 | 0.080927 | Y
37266 | 454176 | 526414 | 4.6164 | 1.5425 | 0.12685 | 1.6158 | 0.53986 | 0.088795 | 4.3877 | 1.4422 | 0.1203 | 1.5357 | 0.50476 | 0.08421 | Y
37267 | 454276 | 526414 | 4.5582 | 1.5397 | 0.13219 | 1.5954 | 0.53889 | 0.092533 | 4.2041 | 1.4156 | 0.12526 | 1.4714 | 0.49546 | 0.087682 | Y
37268 | 454376 | 526414 | 4.5689 | 1.6179 | 0.1378 | 1.5991 | 0.56628 | 0.09646 | 4.2309 | 1.5044 | 0.13047 | 1.4808 | 0.52654 | 0.091329 | Y
37269 | 454476 | 526414 | 4.487 | 1.7175 | 0.14367 | 1.5704 | 0.60114 | 0.10057 | 4.157 | 1.5943 | 0.13592 | 1.455 | 0.55802 | 0.095144 | Y
37270 | 454576 | 526414 | 4.5168 | 1.8155 | 0.14977 | 1.5809 | 0.63543 | 0.10484 | 4.1963 | 1.6828 | 0.14159 | 1.4687 | 0.58897 | 0.099113 | Y
37271 | 454676 | 526414 | 4.6443 | 1.9081 | 0.15605 | 1.6255 | 0.66784 | 0.10923 | 4.4163 | 1.7662 | 0.14742 | 1.5457 | 0.61817 | 0.10319 | Y
37272 | 454776 | 526414 | 4.9318 | 1.9911 | 0.16243 | 1.7261 | 0.69687 | 0.1137 | 4.5567 | 1.8407 | 0.15334 | 1.5948 | 0.64426 | 0.10734
37273 | 454876 | 526414 | 4.9613 | 2.0599 | 0.16884 | 1.7364 | 0.72096 | 0.11819 | 4.6801 | 1.9022 | 0.15928 | 1.638 | 0.66576 | 0.1115
37274 | 454976 | 526414 | 5.0999 | 2.1103 | 0.17515 | 1.785 | 0.73859 | 0.12261 | 4.7787 | 1.9475 | 0.16513 | 1.6725 | 0.68163 | 0.11559
37275 | 455076 | 526414 | 5.2587 | 2.141 | 0.18125 | 1.8405 | 0.74937 | 0.12687 | 5.0027 | 2.0351 | 0.17079 | 1.751 | 0.71229 | 0.11955
37276 | 455176 | 526414 | 5.4145 | 2.277 | 0.18704 | 1.8951 | 0.79695 | 0.13093 | 5.0205 | 2.1145 | 0.17616 | 1.7572 | 0.74006 | 0.12331
37277 | 455276 | 526414 | 5.4696 | 2.4813 | 0.1924 | 1.9143 | 0.86846 | 0.13468 | 5.1637 | 2.2444 | 0.18114 | 1.8073 | 0.78554 | 0.1268
37278 | 455376 | 526414 | 5.5638 | 2.6699 | 0.19726 | 1.9473 | 0.93448 | 0.13808 | 5.2329 | 2.4187 | 0.18566 | 1.8315 | 0.84653 | 0.12996
37279 | 455476 | 526414 | 5.5293 | 2.8357 | 0.20155 | 1.9353 | 0.9925 | 0.14108 | 5.2598 | 2.5721 | 0.18967 | 1.8409 | 0.90024 | 0.13277
37280 | 455576 | 526414 | 5.5585 | 2.972 | 0.20526 | 1.9455 | 1.0402 | 0.14368 | 5.2407 | 2.6986 | 0.19315 | 1.8343 | 0.94452 | 0.1352
37281 | 455676 | 526414 | 5.4669 | 3.0735 | 0.2084 | 1.9134 | 1.0757 | 0.14588 | 5.2124 | 2.7932 | 0.19611 | 1.8244 | 0.97761 | 0.13728
37282 | 455776 | 526414 | 5.4463 | 3.1361 | 0.211 | 1.9062 | 1.0976 | 0.1477 | 5.0682 | 2.852 | 0.19859 | 1.7739 | 0.9982 | 0.13901
37283 | 455876 | 526414 | 5.5067 | 3.1878 | 0.21462 | 1.9274 | 1.1157 | 0.15023 | 5.2392 | 2.9017 | 0.202 | 1.8337 | 1.0156 | 0.1414
37284 | 455976 | 526414 | 5.4127 | 3.1702 | 0.2165 | 1.8945 | 1.1096 | 0.15155 | 5.2598 | 2.887 | 0.20384 | 1.8409 | 1.0104 | 0.14269
37285 | 456076 | 526414 | 5.5226 | 3.0992 | 0.21742 | 1.9329 | 1.0847 | 0.15219 | 5.2011 | 2.823 | 0.20483 | 1.8204 | 0.98805 | 0.14338
37286 | 456176 | 526414 | 5.4482 | 2.9966 | 0.21838 | 1.9069 | 1.0488 | 0.15287 | 5.1352 | 2.7302 | 0.20588 | 1.7973 | 0.95556 | 0.14412
37287 | 456276 | 526414 | 5.4565 | 2.8745 | 0.2199 | 1.9098 | 1.0061 | 0.15393 | 5.1709 | 2.6198 | 0.20746 | 1.8098 | 0.91693 | 0.14522
37288 | 456376 | 526414 | 5.5673 | 2.7174 | 0.22094 | 1.9486 | 0.95108 | 0.15466 | 5.2275 | 2.4771 | 0.20863 | 1.8296 | 0.867 | 0.14604
37289 | 456476 | 526414 | 5.4435 | 2.546 | 0.22244 | 1.9052 | 0.89111 | 0.15571 | 5.2255 | 2.3216 | 0.21024 | 1.8289 | 0.81258 | 0.14717
37290 | 456576 | 526414 | 5.3815 | 2.3426 | 0.22286 | 1.8835 | 0.81991 | 0.156 | 5.1164 | 2.1361 | 0.21088 | 1.7907 | 0.74765 | 0.14762
37291 | 456676 | 526414 | 5.4385 | 2.1827 | 0.22397 | 1.9035 | 0.76393 | 0.15678 | 5.2124 | 1.9993 | 0.21215 | 1.8243 | 0.69976 | 0.1485
37292 | 456776 | 526414 | 5.5406 | 2.2236 | 0.22407 | 1.9392 | 0.77827 | 0.15685 | 5.2789 | 2.0399 | 0.21251 | 1.8476 | 0.71398 | 0.14876
37293 | 456876 | 526414 | 5.5061 | 2.2474 | 0.22446 | 1.9271 | 0.78658 | 0.15712 | 5.2324 | 2.0644 | 0.21312 | 1.8313 | 0.72254 | 0.14918
37294 | 456976 | 526414 | 5.4979 | 2.256 | 0.22534 | 1.9243 | 0.78959 | 0.15774 | 5.2251 | 2.0747 | 0.21418 | 1.8288 | 0.72615 | 0.14993
37295 | 457076 | 526414 | 5.4392 | 2.241 | 0.22609 | 1.9037 | 0.78435 | 0.15826 | 5.2931 | 2.0627 | 0.2151 | 1.8526 | 0.72194 | 0.15057
37296 | 457176 | 526414 | 5.4701 | 2.2261 | 0.22667 | 1.9145 | 0.77913 | 0.15867 | 5.2681 | 2.0718 | 0.21585 | 1.8438 | 0.72514 | 0.1511
37297 | 457276 | 526414 | 5.4334 | 2.3217 | 0.227 | 1.9017 | 0.81261 | 0.1589 | 5.2236 | 2.1622 | 0.21636 | 1.8283 | 0.75676 | 0.15145
37298 | 457376 | 526414 | 5.3887 | 2.3916 | 0.22704 | 1.886 | 0.83707 | 0.15893 | 5.2738 | 2.2277 | 0.21657 | 1.8458 | 0.77968 | 0.1516 | Y
37299 | 457476 | 526414 | 5.5337 | 2.4356 | 0.22673 | 1.9368 | 0.85247 | 0.15871 | 5.2995 | 2.2681 | 0.21645 | 1.8548 | 0.79385 | 0.15152 | Y
37300 | 457576 | 526414 | 5.5793 | 2.4549 | 0.22603 | 1.9528 | 0.85922 | 0.15822 | 5.3011 | 2.2846 | 0.21595 | 1.8554 | 0.79962 | 0.15116 | Y
37301 | 457676 | 526414 | 5.5487 | 2.4516 | 0.22492 | 1.942 | 0.85806 | 0.15744 | 5.2701 | 2.2792 | 0.21505 | 1.8445 | 0.79771 | 0.15054 | Y
37302 | 457776 | 526414 | 5.51 | 2.4284 | 0.22337 | 1.9285 | 0.84994 | 0.15636 | 5.2251 | 2.2545 | 0.21374 | 1.8288 | 0.78906 | 0.14962 | Y
37303 | 457876 | 526414 | 5.4394 | 2.3884 | 0.22139 | 1.9038 | 0.83595 | 0.15497 | 5.1617 | 2.2136 | 0.212 | 1.8066 | 0.77475 | 0.1484 | Y
37304 | 457976 | 526414 | 5.4612 | 2.3347 | 0.219 | 1.9114 | 0.81716 | 0.1533 | 5.2958 | 2.1596 | 0.20987 | 1.8535 | 0.75585 | 0.14691 | Y
37305 | 458076 | 526414 | 5.4991 | 2.27 | 0.21621 | 1.9247 | 0.79451 | 0.15135 | 5.4009 | 2.0952 | 0.20736 | 1.8903 | 0.73332 | 0.14515 | Y
37306 | 458176 | 526414 | 5.5275 | 2.1966 | 0.21308 | 1.9346 | 0.7688 | 0.14916 | 5.4897 | 2.0228 | 0.20452 | 1.9214 | 0.70798 | 0.14316 | Y
37307 | 458276 | 526414 | 5.5852 | 2.2106 | 0.20965 | 1.9548 | 0.77369 | 0.14675 | 5.444 | 2.0188 | 0.2014 | 1.9054 | 0.70657 | 0.14098 | Y
37308 | 458376 | 526414 | 5.6023 | 2.2411 | 0.206 | 1.9608 | 0.78438 | 0.1442 | 5.5501 | 2.0504 | 0.19805 | 1.9425 | 0.71765 | 0.13864 | Y
37309 | 458476 | 526414 | 5.612 | 2.2626 | 0.20219 | 1.9642 | 0.79192 | 0.14153 | 5.5595 | 2.0736 | 0.19454 | 1.9458 | 0.72576 | 0.13618 | Y
37310 | 458576 | 526414 | 5.5571 | 2.2737 | 0.19876 | 1.945 | 0.79581 | 0.13913 | 5.5317 | 2.0869 | 0.19095 | 1.9361 | 0.73042 | 0.13367 | Y
37311 | 458676 | 526414 | 5.6141 | 2.273 | 0.19777 | 1.9649 | 0.79555 | 0.13844 | 5.6547 | 2.0936 | 0.18976 | 1.9792 | 0.73275 | 0.13283 | Y
37312 | 458776 | 526414 | 5.6949 | 2.2591 | 0.19689 | 1.9932 | 0.79069 | 0.13782 | 5.7199 | 2.1085 | 0.18889 | 2.002 | 0.73797 | 0.13222 | Y
37313 | 458876 | 526414 | 5.7784 | 2.2311 | 0.1961 | 2.0225 | 0.7809 | 0.13727 | 5.762 | 2.11 | 0.18812 | 2.0167 | 0.73851 | 0.13168 | Y
37314 | 458976 | 526414 | 5.8125 | 2.2099 | 0.19544 | 2.0344 | 0.77346 | 0.13681 | 5.6877 | 2.0991 | 0.18745 | 1.9907 | 0.7347 | 0.13121 | Y
37315 | 459076 | 526414 | 5.5655 | 2.2703 | 0.19489 | 1.9479 | 0.7946 | 0.13642 | 5.4693 | 2.2041 | 0.18688 | 1.9143 | 0.77143 | 0.13082 | Y
37316 | 459176 | 526414 | 5.5082 | 2.3852 | 0.19447 | 1.9279 | 0.83483 | 0.13613 | 5.432 | 2.3211 | 0.18644 | 1.9012 | 0.8124 | 0.13051 | Y
37317 | 459276 | 526414 | 5.624 | 2.4833 | 0.19419 | 1.9684 | 0.86916 | 0.13593 | 5.4968 | 2.4216 | 0.18612 | 1.9239 | 0.84756 | 0.13028 | Y
37318 | 459376 | 526414 | 5.589 | 2.5631 | 0.19405 | 1.9561 | 0.89707 | 0.13584 | 5.432 | 2.5039 | 0.18593 | 1.9012 | 0.87637 | 0.13015 | Y
37319 | 459476 | 526414 | 5.7145 | 2.6235 | 0.19405 | 2.0001 | 0.91823 | 0.13584 | 5.5249 | 2.567 | 0.18587 | 1.9337 | 0.89844 | 0.13011 | Y
37320 | 459576 | 526414 | 5.6299 | 2.6642 | 0.1942 | 1.9705 | 0.93247 | 0.13594 | 5.4867 | 2.6103 | 0.18595 | 1.9203 | 0.9136 | 0.13017 | Y
37321 | 459676 | 526414 | 5.4158 | 2.6852 | 0.1945 | 1.8955 | 0.93982 | 0.13615 | 5.3991 | 2.6338 | 0.18617 | 1.8897 | 0.92184 | 0.13032 | Y
37322 | 459776 | 526414 | 5.3396 | 2.687 | 0.19494 | 1.8689 | 0.94046 | 0.13646 | 5.3226 | 2.638 | 0.18652 | 1.8629 | 0.92331 | 0.13056 | Y
37323 | 459876 | 526414 | 5.2552 | 2.6706 | 0.19551 | 1.8393 | 0.93471 | 0.13686 | 5.2379 | 2.6238 | 0.18699 | 1.8333 | 0.91834 | 0.13089 | Y
37324 | 459976 | 526414 | 5.1971 | 2.6372 | 0.1962 | 1.819 | 0.92301 | 0.13734 | 5.1861 | 2.5924 | 0.18756 | 1.8151 | 0.90735 | 0.13129 | Y
37325 | 460076 | 526414 | 5.0557 | 2.5883 | 0.19698 | 1.7695 | 0.90591 | 0.13789 | 5.0442 | 2.5454 | 0.18822 | 1.7655 | 0.89089 | 0.13175 | Y
37326 | 460176 | 526414 | 4.9599 | 2.5257 | 0.19783 | 1.736 | 0.88401 | 0.13848 | 4.9411 | 2.4844 | 0.18895 | 1.7294 | 0.86955 | 0.13226 | Y
37327 | 460276 | 526414 | 4.9729 | 2.4513 | 0.19871 | 1.7405 | 0.85796 | 0.1391 | 4.8322 | 2.4115 | 0.18971 | 1.6913 | 0.84401 | 0.1328 | Y
37328 | 460376 | 526414 | 4.8346 | 2.367 | 0.1996 | 1.6921 | 0.82843 | 0.13972 | 4.7403 | 2.3284 | 0.19049 | 1.6591 | 0.81493 | 0.13334 | Y
37329 | 460476 | 526414 | 4.6805 | 2.2746 | 0.20047 | 1.6382 | 0.7961 | 0.14033 | 4.6386 | 2.2371 | 0.19126 | 1.6235 | 0.78299 | 0.13388 | Y
37330 | 460576 | 526414 | 4.6867 | 2.176 | 0.20128 | 1.6403 | 0.76159 | 0.1409 | 4.6375 | 2.1395 | 0.19198 | 1.6231 | 0.74884 | 0.13439 | Y
37331 | 460676 | 526414 | 4.638 | 2.0729 | 0.202 | 1.6233 | 0.72553 | 0.1414 | 4.6301 | 2.0374 | 0.19263 | 1.6205 | 0.7131 | 0.13484 | Y
37332 | 460776 | 526414 | 4.6419 | 1.9671 | 0.2026 | 1.6247 | 0.68848 | 0.14182 | 4.5451 | 1.9324 | 0.19319 | 1.5908 | 0.67635 | 0.13523 | Y
37333 | 460876 | 526414 | 4.6053 | 1.8599 | 0.20307 | 1.6119 | 0.65095 | 0.14215 | 4.4464 | 1.826 | 0.19363 | 1.5563 | 0.63911 | 0.13554 | Y
37334 | 460976 | 526414 | 4.5311 | 1.7526 | 0.20339 | 1.5859 | 0.6134 | 0.14237 | 4.3357 | 1.7195 | 0.19395 | 1.5175 | 0.60184 | 0.13576 | Y
37335 | 461076 | 526414 | 4.4228 | 1.6463 | 0.20355 | 1.548 | 0.57621 | 0.14249 | 4.2149 | 1.6141 | 0.19412 | 1.4752 | 0.56492 | 0.13588 | Y
37336 | 461176 | 526414 | 4.422 | 1.542 | 0.20355 | 1.5477 | 0.53971 | 0.14249 | 4.1496 | 1.5106 | 0.19414 | 1.4523 | 0.52871 | 0.1359 | Y
37337 | 461276 | 526414 | 4.3668 | 1.5492 | 0.20337 | 1.5284 | 0.54222 | 0.14236 | 4.3787 | 1.459 | 0.19401 | 1.5325 | 0.51064 | 0.13581 | Y
37338 | 461376 | 526414 | 4.5488 | 1.5617 | 0.20303 | 1.5921 | 0.5466 | 0.14212 | 4.5741 | 1.475 | 0.19372 | 1.6009 | 0.51626 | 0.1356 | Y
37339 | 461476 | 526414 | 4.5615 | 1.5693 | 0.20252 | 1.5965 | 0.54924 | 0.14176 | 4.5403 | 1.4864 | 0.19329 | 1.5891 | 0.52025 | 0.1353 | Y
37340 | 461576 | 526414 | 4.5192 | 1.5722 | 0.20187 | 1.5817 | 0.55029 | 0.14131 | 4.4662 | 1.4935 | 0.19272 | 1.5632 | 0.52271 | 0.1349 | Y
37341 | 461676 | 526414 | 4.6094 | 1.571 | 0.20107 | 1.6133 | 0.54985 | 0.14075 | 4.537 | 1.4964 | 0.19201 | 1.588 | 0.52375 | 0.13441 | Y
37342 | 461776 | 526414 | 4.5744 | 1.5659 | 0.20015 | 1.601 | 0.54806 | 0.14011 | 4.4488 | 1.4956 | 0.19119 | 1.5571 | 0.52347 | 0.13383 | Y
37343 | 461876 | 526414 | 4.7478 | 1.5573 | 0.19911 | 1.6617 | 0.54504 | 0.13938 | 4.3929 | 1.4914 | 0.19026 | 1.5375 | 0.52198 | 0.13318 | Y
37344 | 461976 | 526414 | 4.9181 | 1.5455 | 0.19798 | 1.7213 | 0.54092 | 0.13859 | 4.5632 | 1.4839 | 0.18923 | 1.5971 | 0.51937 | 0.13246 | Y
37345 | 462076 | 526414 | 5.0847 | 1.5309 | 0.19676 | 1.7797 | 0.5358 | 0.13773 | 4.7304 | 1.4735 | 0.18811 | 1.6556 | 0.51573 | 0.13168 | Y
37346 | 462176 | 526414 | 5.2474 | 1.5137 | 0.19546 | 1.8366 | 0.52979 | 0.13682 | 4.894 | 1.4603 | 0.18692 | 1.7129 | 0.51111 | 0.13084 | Y
37347 | 462276 | 526414 | 5.3439 | 1.4942 | 0.1941 | 1.8704 | 0.52298 | 0.13587 | 5.0538 | 1.4448 | 0.18567 | 1.7688 | 0.50567 | 0.12997 | Y
37348 | 462376 | 526414 | 5.2194 | 1.4728 | 0.19268 | 1.8268 | 0.51547 | 0.13488 | 5.1521 | 1.427 | 0.18435 | 1.8032 | 0.49946 | 0.12904 | Y
37349 | 462476 | 526414 | 4.9773 | 1.4638 | 0.19122 | 1.7421 | 0.51232 | 0.13385 | 4.9101 | 1.4074 | 0.18299 | 1.7185 | 0.49258 | 0.12809 | Y
37350 | 462576 | 526414 | 5.0655 | 1.4668 | 0.18972 | 1.7729 | 0.51338 | 0.1328 | 4.9516 | 1.3916 | 0.18159 | 1.7331 | 0.48706 | 0.12711 | Y
37351 | 462676 | 526414 | 5.1681 | 1.4662 | 0.18818 | 1.8088 | 0.51318 | 0.13173 | 5.0695 | 1.393 | 0.18016 | 1.7743 | 0.48755 | 0.12611 | Y
37352 | 462776 | 526414 | 5.1147 | 1.4685 | 0.18662 | 1.7901 | 0.51396 | 0.13063 | 5.0195 | 1.3974 | 0.17869 | 1.7568 | 0.48909 | 0.12508 | Y
37353 | 462876 | 526414 | 5.0597 | 1.4807 | 0.18504 | 1.7709 | 0.51826 | 0.12953 | 4.9679 | 1.4102 | 0.17721 | 1.7388 | 0.49358 | 0.12405 | Y
37354 | 462976 | 526414 | 5.0034 | 1.4888 | 0.18343 | 1.7512 | 0.52109 | 0.1284 | 4.9148 | 1.4191 | 0.1757 | 1.7202 | 0.49668 | 0.12299 | Y
37355 | 463076 | 526414 | 4.9458 | 1.4929 | 0.18181 | 1.731 | 0.5225 | 0.12727 | 4.8604 | 1.4241 | 0.17418 | 1.7011 | 0.49842 | 0.12193 | Y
37356 | 463176 | 526414 | 4.8871 | 1.4929 | 0.18017 | 1.7105 | 0.52253 | 0.12612 | 4.8048 | 1.4252 | 0.17265 | 1.6817 | 0.49883 | 0.12086 | Y
37357 | 463276 | 526414 | 4.7858 | 1.4892 | 0.17852 | 1.675 | 0.52122 | 0.12496 | 4.7482 | 1.4227 | 0.17111 | 1.6619 | 0.49795 | 0.11978 | Y
37358 | 463376 | 526414 | 4.7671 | 1.4818 | 0.17686 | 1.6685 | 0.51864 | 0.1238 | 4.7051 | 1.4167 | 0.16956 | 1.6468 | 0.49586 | 0.11869 | Y
37359 | 463476 | 526414 | 4.7059 | 1.4711 | 0.1752 | 1.6471 | 0.51487 | 0.12264 | 4.6323 | 1.4074 | 0.168 | 1.6213 | 0.4926 | 0.1176 | Y
37360 | 463576 | 526414 | 4.6103 | 1.4571 | 0.17354 | 1.6136 | 0.50999 | 0.12148 | 4.5732 | 1.3951 | 0.16644 | 1.6006 | 0.48827 | 0.11651 | Y
37361 | 463676 | 526414 | 4.5819 | 1.4403 | 0.17187 | 1.6037 | 0.50409 | 0.12031 | 4.5136 | 1.3799 | 0.16488 | 1.5798 | 0.48295 | 0.11542
37362 | 463776 | 526414 | 4.5192 | 1.4207 | 0.17021 | 1.5817 | 0.49725 | 0.11915 | 4.4655 | 1.362 | 0.16332 | 1.5629 | 0.47671 | 0.11432
37363 | 463876 | 526414 | 4.4934 | 1.3988 | 0.16855 | 1.5727 | 0.48958 | 0.11799 | 4.393 | 1.3418 | 0.16176 | 1.5375 | 0.46965 | 0.11323
37364 | 463976 | 526414 | 4.4881 | 1.3747 | 0.16689 | 1.5708 | 0.48115 | 0.11682 | 4.4015 | 1.3196 | 0.1602 | 1.5405 | 0.46185 | 0.11214
37365 | 448976 | 526514 | 2.2911 | 1.0594 | 0.04779 | 0.8019 | 0.37078 | 0.033453 | 2.1947 | 1.0517 | 0.04582 | 0.76814 | 0.3681 | 0.032074
37366 | 449076 | 526514 | 2.2836 | 1.061 | 0.04823 | 0.79925 | 0.37135 | 0.033761 | 2.1913 | 1.0534 | 0.04627 | 0.76695 | 0.36869 | 0.032389
37367 | 449176 | 526514 | 2.2182 | 1.0618 | 0.0487 | 0.77638 | 0.37165 | 0.03409 | 2.1807 | 1.0543 | 0.04675 | 0.76323 | 0.369 | 0.032725
37368 | 449276 | 526514 | 2.2607 | 1.0637 | 0.04932 | 0.79125 | 0.37228 | 0.034524 | 2.1798 | 1.0561 | 0.04736 | 0.76293 | 0.36965 | 0.033152
37369 | 449376 | 526514 | 2.2789 | 1.0645 | 0.04994 | 0.79761 | 0.37256 | 0.034958 | 2.1721 | 1.057 | 0.04798 | 0.76023 | 0.36994 | 0.033586
37370 | 449476 | 526514 | 2.3119 | 1.0655 | 0.05068 | 0.80916 | 0.37292 | 0.035476 | 2.2273 | 1.058 | 0.0487 | 0.77954 | 0.37031 | 0.03409
37371 | 449576 | 526514 | 2.3382 | 1.0653 | 0.05142 | 0.81838 | 0.37287 | 0.035994 | 2.276 | 1.0579 | 0.04943 | 0.79659 | 0.37025 | 0.034601
37372 | 449676 | 526514 | 2.3778 | 1.0633 | 0.05212 | 0.83222 | 0.37217 | 0.036484 | 2.3206 | 1.0559 | 0.05012 | 0.81222 | 0.36956 | 0.035084
37373 | 449776 | 526514 | 2.4488 | 1.0604 | 0.05286 | 0.85709 | 0.37113 | 0.037002 | 2.3896 | 1.053 | 0.05085 | 0.83635 | 0.36853 | 0.035595
37374 | 449876 | 526514 | 2.4953 | 1.0523 | 0.05328 | 0.87335 | 0.3683 | 0.037296 | 2.5026 | 1.0449 | 0.0513 | 0.87591 | 0.3657 | 0.03591
37375 | 449976 | 526514 | 2.6105 | 1.0447 | 0.05385 | 0.91368 | 0.36563 | 0.037695 | 2.57 | 1.0372 | 0.05188 | 0.89949 | 0.36303 | 0.036316
37376 | 450076 | 526514 | 2.7252 | 1.0367 | 0.0545 | 0.9538 | 0.36283 | 0.03815 | 2.6851 | 1.0292 | 0.05254 | 0.93978 | 0.36023 | 0.036778
37377 | 450176 | 526514 | 2.7604 | 1.0251 | 0.05498 | 0.96615 | 0.3588 | 0.038486 | 2.765 | 1.0177 | 0.05304 | 0.96775 | 0.35619 | 0.037128
37378 | 450276 | 526514 | 2.8486 | 1.0142 | 0.05563 | 0.997 | 0.35498 | 0.038941 | 2.8142 | 1.0068 | 0.05369 | 0.98497 | 0.35237 | 0.037583
37379 | 450376 | 526514 | 2.9043 | 1.0084 | 0.0562 | 1.0165 | 0.35295 | 0.03934 | 2.844 | 0.99355 | 0.05426 | 0.99539 | 0.34774 | 0.037982 | Y
37380 | 450476 | 526514 | 3.0046 | 1.0458 | 0.05664 | 1.0516 | 0.36605 | 0.039648 | 2.8337 | 0.97756 | 0.05473 | 0.9918 | 0.34215 | 0.038311 | Y
37381 | 450576 | 526514 | 2.9784 | 1.0863 | 0.05722 | 1.0424 | 0.38022 | 0.040054 | 2.8653 | 0.99063 | 0.05531 | 1.0029 | 0.34672 | 0.038717 | Y
37382 | 450676 | 526514 | 3.1304 | 1.1385 | 0.05814 | 1.0956 | 0.39848 | 0.040698 | 3.0221 | 1.0389 | 0.05619 | 1.0577 | 0.36362 | 0.039333 | Y
37383 | 450776 | 526514 | 3.2316 | 1.1721 | 0.05867 | 1.1311 | 0.41022 | 0.041069 | 3.0561 | 1.0694 | 0.05672 | 1.0696 | 0.37427 | 0.039704 | Y
37384 | 450876 | 526514 | 3.2926 | 1.1992 | 0.05915 | 1.1524 | 0.41971 | 0.041405 | 2.9652 | 1.0937 | 0.05719 | 1.0378 | 0.38281 | 0.040033
37385 | 450976 | 526514 | 3.3426 | 1.2236 | 0.05966 | 1.1699 | 0.42827 | 0.041762 | 3.0518 | 1.1157 | 0.05769 | 1.0681 | 0.39051 | 0.040383
37386 | 451076 | 526514 | 3.3623 | 1.2649 | 0.06065 | 1.1768 | 0.44272 | 0.042455 | 3.1374 | 1.154 | 0.05863 | 1.0981 | 0.40389 | 0.041041
37387 | 451176 | 526514 | 3.5293 | 1.2923 | 0.06145 | 1.2353 | 0.45231 | 0.043015 | 3.2463 | 1.179 | 0.05939 | 1.1362 | 0.41264 | 0.041573
37388 | 451276 | 526514 | 3.4903 | 1.309 | 0.06214 | 1.2216 | 0.45814 | 0.043498 | 3.298 | 1.194 | 0.06005 | 1.1543 | 0.41789 | 0.042035
37389 | 451376 | 526514 | 3.5723 | 1.3424 | 0.06336 | 1.2503 | 0.46984 | 0.044352 | 3.3179 | 1.2255 | 0.06118 | 1.1613 | 0.42892 | 0.042826
37390 | 451476 | 526514 | 3.6709 | 1.354 | 0.06423 | 1.2848 | 0.47389 | 0.044961 | 3.3815 | 1.2362 | 0.062 | 1.1835 | 0.43268 | 0.0434
37391 | 451576 | 526514 | 3.6439 | 1.3552 | 0.06503 | 1.2754 | 0.47433 | 0.045521 | 3.3455 | 1.2374 | 0.06274 | 1.1709 | 0.43308 | 0.043918
37392 | 451676 | 526514 | 3.6021 | 1.333 | 0.06541 | 1.2607 | 0.46653 | 0.045787 | 3.3085 | 1.2161 | 0.0631 | 1.158 | 0.42565 | 0.04417
37393 | 451776 | 526514 | 3.5721 | 1.3232 | 0.06625 | 1.2502 | 0.46312 | 0.046375 | 3.2875 | 1.2075 | 0.06388 | 1.1506 | 0.42264 | 0.044716
37394 | 451876 | 526514 | 3.6813 | 1.3137 | 0.06726 | 1.2885 | 0.45978 | 0.047082 | 3.4235 | 1.1996 | 0.06482 | 1.1982 | 0.41986 | 0.045374
37395 | 451976 | 526514 | 3.666 | 1.2922 | 0.06812 | 1.2831 | 0.45227 | 0.047684 | 3.5045 | 1.1807 | 0.06561 | 1.2266 | 0.41323 | 0.045927
37396 | 452076 | 526514 | 3.8602 | 1.2746 | 0.06924 | 1.3511 | 0.4461 | 0.048468 | 3.5684 | 1.166 | 0.06666 | 1.2489 | 0.40809 | 0.046662
37397 | 452176 | 526514 | 3.7861 | 1.2551 | 0.07046 | 1.3251 | 0.43927 | 0.049322 | 3.6474 | 1.1498 | 0.0678 | 1.2766 | 0.40244 | 0.04746
37398 | 452276 | 526514 | 3.6103 | 1.2172 | 0.07124 | 1.2636 | 0.42601 | 0.049868 | 3.3878 | 1.1164 | 0.06853 | 1.1857 | 0.39073 | 0.047971
37399 | 452376 | 526514 | 3.527 | 1.2424 | 0.0727 | 1.2345 | 0.43482 | 0.05089 | 3.1671 | 1.1429 | 0.0699 | 1.1085 | 0.40003 | 0.04893 | Y
37400 | 452476 | 526514 | 3.473 | 1.3567 | 0.07409 | 1.2156 | 0.47486 | 0.051863 | 3.2334 | 1.2495 | 0.0712 | 1.1317 | 0.43732 | 0.04984
37401 | 452576 | 526514 | 3.3607 | 1.4712 | 0.07565 | 1.1763 | 0.51491 | 0.052955 | 3.3506 | 1.3562 | 0.07267 | 1.1727 | 0.47466 | 0.050869
37402 | 452676 | 526514 | 3.5843 | 1.5814 | 0.07736 | 1.2545 | 0.5535 | 0.054152 | 3.4106 | 1.4591 | 0.07428 | 1.1937 | 0.51067 | 0.051996
37403 | 452776 | 526514 | 3.6822 | 1.6848 | 0.07923 | 1.2888 | 0.58967 | 0.055461 | 3.4641 | 1.5555 | 0.07603 | 1.2124 | 0.54443 | 0.053221
37404 | 452876 | 526514 | 3.5876 | 1.7783 | 0.08126 | 1.2557 | 0.62239 | 0.056882 | 3.5494 | 1.6428 | 0.07794 | 1.2423 | 0.575 | 0.054558
37405 | 452976 | 526514 | 3.6182 | 1.8591 | 0.08347 | 1.2664 | 0.65068 | 0.058429 | 3.4767 | 1.7184 | 0.08002 | 1.2168 | 0.60144 | 0.056014
37406 | 453076 | 526514 | 3.6867 | 1.9246 | 0.08588 | 1.2904 | 0.67363 | 0.060116 | 3.5974 | 1.7797 | 0.08228 | 1.2591 | 0.62291 | 0.057596
37407 | 453176 | 526514 | 3.9567 | 1.9727 | 0.08849 | 1.3848 | 0.69043 | 0.061943 | 3.6792 | 1.8247 | 0.08472 | 1.2877 | 0.63866 | 0.059304
37408 | 453276 | 526514 | 3.9926 | 2.0013 | 0.09132 | 1.3974 | 0.70046 | 0.063924 | 3.8094 | 1.8517 | 0.08736 | 1.3333 | 0.64809 | 0.061152
37409 | 453376 | 526514 | 4.1296 | 2.0094 | 0.09437 | 1.4454 | 0.70329 | 0.066059 | 3.9132 | 1.8596 | 0.0902 | 1.3696 | 0.65085 | 0.06314
37410 | 453476 | 526514 | 4.1776 | 1.9964 | 0.09765 | 1.4622 | 0.69874 | 0.068355 | 3.9177 | 1.8479 | 0.09324 | 1.3712 | 0.64676 | 0.065268
37411 | 453576 | 526514 | 4.4256 | 1.9625 | 0.10116 | 1.5489 | 0.68689 | 0.070812 | 4.1123 | 1.8167 | 0.0965 | 1.4393 | 0.63583 | 0.06755
37412 | 453676 | 526514 | 4.4847 | 1.9087 | 0.10491 | 1.5696 | 0.66805 | 0.073437 | 4.2278 | 1.7669 | 0.09998 | 1.4797 | 0.61841 | 0.069986
37413 | 453776 | 526514 | 4.5797 | 1.8365 | 0.1089 | 1.6029 | 0.64279 | 0.07623 | 4.3491 | 1.7003 | 0.10369 | 1.5222 | 0.59509 | 0.072583
37414 | 453876 | 526514 | 4.4093 | 1.7482 | 0.11315 | 1.5433 | 0.61188 | 0.079205 | 4.1614 | 1.6188 | 0.10762 | 1.4565 | 0.56659 | 0.075334 | Y
37415 | 453976 | 526514 | 4.4056 | 1.6465 | 0.11765 | 1.542 | 0.57626 | 0.082355 | 4.1901 | 1.5252 | 0.1118 | 1.4665 | 0.53382 | 0.07826 | Y
37416 | 454076 | 526514 | 4.582 | 1.5342 | 0.12242 | 1.6037 | 0.53698 | 0.085694 | 4.2398 | 1.4335 | 0.11622 | 1.4839 | 0.50172 | 0.081354 | Y
37417 | 454176 | 526514 | 4.5188 | 1.5079 | 0.12746 | 1.5816 | 0.52777 | 0.089222 | 4.2544 | 1.4115 | 0.1209 | 1.489 | 0.49402 | 0.08463 | Y
37418 | 454276 | 526514 | 4.4569 | 1.5292 | 0.13277 | 1.5599 | 0.53524 | 0.092939 | 4.0762 | 1.4256 | 0.12583 | 1.4267 | 0.49895 | 0.088081 | Y
37419 | 454376 | 526514 | 4.512 | 1.626 | 0.13835 | 1.5792 | 0.56909 | 0.096845 | 4.1825 | 1.5131 | 0.131 | 1.4639 | 0.52958 | 0.0917 | Y
37420 | 454476 | 526514 | 4.4604 | 1.7232 | 0.14417 | 1.5612 | 0.60311 | 0.10092 | 4.1897 | 1.601 | 0.1364 | 1.4664 | 0.56036 | 0.09548 | Y
37421 | 454576 | 526514 | 4.4262 | 1.8177 | 0.15019 | 1.5492 | 0.63621 | 0.10513 | 4.1728 | 1.6866 | 0.14199 | 1.4605 | 0.5903 | 0.099393 | Y
37422 | 454676 | 526514 | 4.6314 | 1.9059 | 0.15636 | 1.621 | 0.66705 | 0.10945 | 4.4135 | 1.7663 | 0.14772 | 1.5447 | 0.61821 | 0.1034 | Y
37423 | 454776 | 526514 | 4.8075 | 1.9835 | 0.16261 | 1.6826 | 0.69424 | 0.11383 | 4.5183 | 1.8364 | 0.15352 | 1.5814 | 0.64274 | 0.10746
37424 | 454876 | 526514 | 4.8755 | 2.0466 | 0.16885 | 1.7064 | 0.71632 | 0.11819 | 4.6235 | 1.8928 | 0.15931 | 1.6182 | 0.66249 | 0.11152
37425 | 454976 | 526514 | 5.0334 | 2.091 | 0.17497 | 1.7617 | 0.73186 | 0.12248 | 4.7573 | 1.9339 | 0.16499 | 1.6651 | 0.67687 | 0.11549
37426 | 455076 | 526514 | 5.2303 | 2.1171 | 0.18087 | 1.8306 | 0.741 | 0.12661 | 4.9553 | 2.0145 | 0.17046 | 1.7343 | 0.70509 | 0.11932
37427 | 455176 | 526514 | 5.2886 | 2.2929 | 0.18643 | 1.851 | 0.8025 | 0.1305 | 5.0003 | 2.085 | 0.17562 | 1.7501 | 0.72976 | 0.12293
37428 | 455276 | 526514 | 5.4246 | 2.4888 | 0.19157 | 1.8986 | 0.87107 | 0.1341 | 5.1297 | 2.2557 | 0.18039 | 1.7954 | 0.78948 | 0.12627
37429 | 455376 | 526514 | 5.4745 | 2.6682 | 0.1962 | 1.9161 | 0.93388 | 0.13734 | 5.1364 | 2.4218 | 0.1847 | 1.7977 | 0.84764 | 0.12929
37430 | 455476 | 526514 | 5.4224 | 2.8246 | 0.20028 | 1.8978 | 0.9886 | 0.1402 | 5.1628 | 2.5669 | 0.18851 | 1.807 | 0.8984 | 0.13196
37431 | 455576 | 526514 | 5.4427 | 2.9517 | 0.2038 | 1.9049 | 1.0331 | 0.14266 | 5.1261 | 2.6851 | 0.19181 | 1.7941 | 0.93979 | 0.13427
37432 | 455676 | 526514 | 5.332 | 3.0448 | 0.20677 | 1.8662 | 1.0657 | 0.14474 | 5.1088 | 2.772 | 0.19461 | 1.7881 | 0.97021 | 0.13623
37433 | 455776 | 526514 | 5.322 | 3.1002 | 0.20922 | 1.8627 | 1.0851 | 0.14645 | 5.0658 | 2.8243 | 0.19695 | 1.773 | 0.98851 | 0.13786
37434 | 455876 | 526514 | 5.4127 | 3.1467 | 0.21275 | 1.8945 | 1.1014 | 0.14893 | 5.1627 | 2.8692 | 0.20027 | 1.8069 | 1.0042 | 0.14019
37435 | 455976 | 526514 | 5.322 | 3.1007 | 0.21329 | 1.8627 | 1.0852 | 0.1493 | 5.1497 | 2.8276 | 0.20089 | 1.8024 | 0.98967 | 0.14062
37436 | 456076 | 526514 | 5.3891 | 3.0457 | 0.21501 | 1.8862 | 1.066 | 0.15051 | 5.0836 | 2.7786 | 0.2026 | 1.7793 | 0.97252 | 0.14182
37437 | 456176 | 526514 | 5.3861 | 2.9434 | 0.21589 | 1.8851 | 1.0302 | 0.15112 | 5.0187 | 2.6858 | 0.20357 | 1.7565 | 0.94003 | 0.1425
37438 | 456276 | 526514 | 5.3563 | 2.8155 | 0.21691 | 1.8747 | 0.98544 | 0.15184 | 5.0839 | 2.5697 | 0.20469 | 1.7794 | 0.89938 | 0.14328
37439 | 456376 | 526514 | 5.4529 | 2.6749 | 0.21864 | 1.9085 | 0.93621 | 0.15305 | 5.1502 | 2.4422 | 0.20647 | 1.8026 | 0.85478 | 0.14453
37440 | 456476 | 526514 | 5.3486 | 2.493 | 0.21911 | 1.872 | 0.87255 | 0.15338 | 5.1149 | 2.2762 | 0.20714 | 1.7902 | 0.79668 | 0.145
37441 | 456576 | 526514 | 5.2823 | 2.2998 | 0.21974 | 1.8488 | 0.80492 | 0.15382 | 5.0353 | 2.0999 | 0.20796 | 1.7623 | 0.73496 | 0.14557
37442 | 456676 | 526514 | 5.3811 | 2.1295 | 0.22007 | 1.8834 | 0.74531 | 0.15405 | 5.1332 | 1.9524 | 0.20851 | 1.7966 | 0.68334 | 0.14596
37443 | 456776 | 526514 | 5.4537 | 2.1808 | 0.221 | 1.9088 | 0.7633 | 0.1547 | 5.2043 | 2.0031 | 0.20962 | 1.8215 | 0.70108 | 0.14673
37444 | 456876 | 526514 | 5.4515 | 2.2123 | 0.22191 | 1.908 | 0.77429 | 0.15534 | 5.1779 | 2.035 | 0.21071 | 1.8123 | 0.71224 | 0.1475
37445 | 456976 | 526514 | 5.408 | 2.2219 | 0.22276 | 1.8928 | 0.77766 | 0.15593 | 5.1233 | 2.0462 | 0.21173 | 1.7931 | 0.71617 | 0.14821
37446 | 457076 | 526514 | 5.3714 | 2.209 | 0.2235 | 1.88 | 0.77316 | 0.15645 | 5.1983 | 2.0361 | 0.21264 | 1.8194 | 0.71265 | 0.14885
37447 | 457176 | 526514 | 5.4298 | 2.1742 | 0.22408 | 1.9004 | 0.76099 | 0.15686 | 5.157 | 2.0261 | 0.21339 | 1.8049 | 0.70913 | 0.14937
37448 | 457276 | 526514 | 5.3813 | 2.2697 | 0.22443 | 1.8835 | 0.79439 | 0.1571 | 5.1613 | 2.1164 | 0.21391 | 1.8064 | 0.74075 | 0.14974 | Y
37449 | 457376 | 526514 | 5.3629 | 2.3409 | 0.22451 | 1.877 | 0.81932 | 0.15716 | 5.2159 | 2.1833 | 0.21417 | 1.8256 | 0.76415 | 0.14992 | Y
37450 | 457476 | 526514 | 5.4315 | 2.3876 | 0.22427 | 1.901 | 0.83564 | 0.15699 | 5.2229 | 2.2263 | 0.2141 | 1.828 | 0.77921 | 0.14987 | Y
37451 | 457576 | 526514 | 5.5032 | 2.4105 | 0.22366 | 1.9261 | 0.84369 | 0.15656 | 5.2092 | 2.2464 | 0.21369 | 1.8232 | 0.78623 | 0.14958 | Y
37452 | 457676 | 526514 | 5.4698 | 2.4117 | 0.22266 | 1.9144 | 0.8441 | 0.15586 | 5.1975 | 2.2452 | 0.21289 | 1.8191 | 0.78583 | 0.14902 | Y
37453 | 457776 | 526514 | 5.445 | 2.3936 | 0.22125 | 1.9057 | 0.83775 | 0.15488 | 5.1421 | 2.2254 | 0.2117 | 1.7997 | 0.77888 | 0.14819 | Y
37454 | 457876 | 526514 | 5.3727 | 2.359 | 0.21942 | 1.8804 | 0.82565 | 0.15359 | 5.1648 | 2.1896 | 0.2101 | 1.8077 | 0.76636 | 0.14707 | Y
37455 | 457976 | 526514 | 5.3965 | 2.3108 | 0.21719 | 1.8888 | 0.80879 | 0.15203 | 5.171 | 2.1408 | 0.20812 | 1.8098 | 0.74928 | 0.14568 | Y
37456 | 458076 | 526514 | 5.4129 | 2.2516 | 0.21457 | 1.8945 | 0.78805 | 0.1502 | 5.3339 | 2.0816 | 0.20576 | 1.8669 | 0.72857 | 0.14403 | Y
37457 | 458176 | 526514 | 5.4694 | 2.1836 | 0.2116 | 1.9143 | 0.76425 | 0.14812 | 5.4327 | 2.0144 | 0.20308 | 1.9015 | 0.70503 | 0.14216 | Y
37458 | 458276 | 526514 | 5.5109 | 2.1674 | 0.20834 | 1.9288 | 0.7586 | 0.14584 | 5.4306 | 1.9815 | 0.2001 | 1.9007 | 0.69354 | 0.14007 | Y
37459 | 458376 | 526514 | 5.5299 | 2.199 | 0.20484 | 1.9355 | 0.76966 | 0.14339 | 5.4777 | 2.0141 | 0.1969 | 1.9172 | 0.70494 | 0.13783 | Y
37460 | 458476 | 526514 | 5.5417 | 2.2225 | 0.20117 | 1.9396 | 0.77789 | 0.14082 | 5.4893 | 2.039 | 0.19352 | 1.9212 | 0.71366 | 0.13546 | Y
37461 | 458576 | 526514 | 5.481 | 2.2366 | 0.19739 | 1.9183 | 0.78282 | 0.13817 | 5.4668 | 2.0551 | 0.19004 | 1.9134 | 0.71928 | 0.13303 | Y
37462 | 458676 | 526514 | 5.5986 | 2.24 | 0.19587 | 1.9595 | 0.78399 | 0.13711 | 5.5244 | 2.0609 | 0.18795 | 1.9336 | 0.72133 | 0.13156 | Y
37463 | 458776 | 526514 | 5.6246 | 2.2312 | 0.19497 | 1.9686 | 0.78093 | 0.13648 | 5.6474 | 2.0604 | 0.18708 | 1.9766 | 0.72116 | 0.13096 | Y
37464 | 458876 | 526514 | 5.7797 | 2.2094 | 0.19417 | 2.0229 | 0.77329 | 0.13592 | 5.6571 | 2.0671 | 0.18629 | 1.98 | 0.7235 | 0.1304 | Y
37465 | 458976 | 526514 | 5.793 | 2.1738 | 0.19348 | 2.0276 | 0.76083 | 0.13544 | 5.7087 | 2.0617 | 0.1856 | 1.9981 | 0.72161 | 0.12992 | Y
37466 | 459076 | 526514 | 5.5935 | 2.1588 | 0.1929 | 1.9577 | 0.75559 | 0.13503 | 5.4716 | 2.0957 | 0.18501 | 1.9151 | 0.73348 | 0.12951 | Y
37467 | 459176 | 526514 | 5.4878 | 2.2753 | 0.19244 | 1.9207 | 0.79634 | 0.13471 | 5.3819 | 2.2141 | 0.18453 | 1.8837 | 0.77492 | 0.12917 | Y
37468 | 459276 | 526514 | 5.4935 | 2.3766 | 0.1921 | 1.9227 | 0.83181 | 0.13447 | 5.4108 | 2.3176 | 0.18416 | 1.8938 | 0.81116 | 0.12891 | Y
37469 | 459376 | 526514 | 5.5621 | 2.4612 | 0.1919 | 1.9467 | 0.86142 | 0.13433 | 5.5455 | 2.4046 | 0.18392 | 1.9409 | 0.84162 | 0.12874 | Y
37470 | 459476 | 526514 | 5.52 | 2.528 | 0.19183 | 1.932 | 0.88479 | 0.13428 | 5.5031 | 2.4739 | 0.1838 | 1.9261 | 0.86587 | 0.12866 | Y
37471 | 459576 | 526514 | 5.6123 | 2.5763 | 0.1919 | 1.9643 | 0.90169 | 0.13433 | 5.5648 | 2.5247 | 0.18381 | 1.9477 | 0.88366 | 0.12867 | Y
37472 | 459676 | 526514 | 5.4062 | 2.6059 | 0.19212 | 1.8922 | 0.91207 | 0.13448 | 5.3887 | 2.5568 | 0.18395 | 1.8861 | 0.89489 | 0.12876 | Y
37473 | 459776 | 526514 | 5.3356 | 2.6172 | 0.19247 | 1.8675 | 0.91601 | 0.13473 | 5.318 | 2.5704 | 0.18422 | 1.8613 | 0.89965 | 0.12895 | Y
37474 | 459876 | 526514 | 5.2568 | 2.6107 | 0.19295 | 1.8399 | 0.91375 | 0.13506 | 5.239 | 2.5661 | 0.1846 | 1.8337 | 0.89815 | 0.12922 | Y
37475 | 459976 | 526514 | 5.2325 | 2.5875 | 0.19355 | 1.8314 | 0.90564 | 0.13548 | 5.2249 | 2.545 | 0.1851 | 1.8287 | 0.89074 | 0.12957 | Y
37476 | 460076 | 526514 | 5.1009 | 2.549 | 0.19426 | 1.7853 | 0.89214 | 0.13598 | 5.0827 | 2.5082 | 0.18569 | 1.779 | 0.87786 | 0.12998 | Y
37477 | 460176 | 526514 | 4.9778 | 2.4965 | 0.19504 | 1.7422 | 0.87378 | 0.13653 | 4.947 | 2.4573 | 0.18635 | 1.7314 | 0.86006 | 0.13045 | Y
37478 | 460276 | 526514 | 4.9357 | 2.4318 | 0.19588 | 1.7275 | 0.85113 | 0.13712 | 4.8604 | 2.394 | 0.18707 | 1.7011 | 0.83791 | 0.13095 | Y
37479 | 460376 | 526514 | 4.9061 | 2.3566 | 0.19674 | 1.7171 | 0.82482 | 0.13772 | 4.854 | 2.3201 | 0.18782 | 1.6989 | 0.81203 | 0.13147 | Y
37480 | 460476 | 526514 | 4.7565 | 2.2728 | 0.1976 | 1.6648 | 0.79547 | 0.13832 | 4.6305 | 2.2373 | 0.18857 | 1.6207 | 0.78305 | 0.132 | Y
37481 | 460576 | 526514 | 4.6695 | 2.182 | 0.19842 | 1.6343 | 0.76369 | 0.13889 | 4.6293 | 2.1474 | 0.18929 | 1.6202 | 0.7516 | 0.1325 | Y
37482 | 460676 | 526514 | 4.6133 | 2.0859 | 0.19916 | 1.6147 | 0.73006 | 0.13941 | 4.6293 | 2.0522 | 0.18996 | 1.6203 | 0.71827 | 0.13297 | Y
37483 | 460776 | 526514 | 4.5579 | 1.9862 | 0.19982 | 1.5953 | 0.69516 | 0.13987 | 4.6133 | 1.9532 | 0.19056 | 1.6147 | 0.68364 | 0.13339 | Y
37484 | 460876 | 526514 | 4.5497 | 1.8842 | 0.20036 | 1.5924 | 0.65947 | 0.14025 | 4.5251 | 1.852 | 0.19106 | 1.5838 | 0.6482 | 0.13374 | Y
37485 | 460976 | 526514 | 4.5038 | 1.7813 | 0.20076 | 1.5763 | 0.62347 | 0.14053 | 4.4241 | 1.7498 | 0.19145 | 1.5484 | 0.61244 | 0.13401 | Y
37486 | 461076 | 526514 | 4.423 | 1.6787 | 0.20102 | 1.548 | 0.58755 | 0.14071 | 4.3117 | 1.6479 | 0.1917 | 1.5091 | 0.57676 | 0.13419 | Y
37487 | 461176 | 526514 | 4.3319 | 1.5773 | 0.20111 | 1.5161 | 0.55205 | 0.14078 | 4.1895 | 1.5472 | 0.19181 | 1.4663 | 0.54151 | 0.13427 | Y
37488 | 461276 | 526514 | 4.3426 | 1.5092 | 0.20104 | 1.5199 | 0.52822 | 0.14073 | 4.2157 | 1.4485 | 0.19178 | 1.4755 | 0.50699 | 0.13425 | Y
37489 | 461376 | 526514 | 4.3967 | 1.5246 | 0.20081 | 1.5388 | 0.5336 | 0.14057 | 4.4521 | 1.4387 | 0.1916 | 1.5582 | 0.50353 | 0.13412 | Y
37490 | 461476 | 526514 | 4.5463 | 1.535 | 0.20043 | 1.5912 | 0.53724 | 0.1403 | 4.5057 | 1.4525 | 0.19128 | 1.577 | 0.50838 | 0.1339 | Y
37491 | 461576 | 526514 | 4.5108 | 1.5407 | 0.19989 | 1.5788 | 0.53924 | 0.13992 | 4.5034 | 1.462 | 0.19081 | 1.5762 | 0.5117 | 0.13357 | Y
37492 | 461676 | 526514 | 4.495 | 1.5421 | 0.1992 | 1.5733 | 0.53975 | 0.13944 | 4.3998 | 1.4673 | 0.19022 | 1.5399 | 0.51357 | 0.13315 | Y
37493 | 461776 | 526514 | 4.5578 | 1.5396 | 0.19839 | 1.5952 | 0.53887 | 0.13887 | 4.5137 | 1.4689 | 0.1895 | 1.5798 | 0.51411 | 0.13265 | Y
37494 | 461876 | 526514 | 4.6106 | 1.5336 | 0.19747 | 1.6137 | 0.53675 | 0.13823 | 4.3983 | 1.4669 | 0.18866 | 1.5394 | 0.51341 | 0.13206 | Y
37495 | 461976 | 526514 | 4.7792 | 1.5242 | 0.19643 | 1.6727 | 0.53348 | 0.1375 | 4.4435 | 1.4616 | 0.18773 | 1.5552 | 0.51157 | 0.13141 | Y
37496 | 462076 | 526514 | 4.9445 | 1.512 | 0.19531 | 1.7306 | 0.52919 | 0.13672 | 4.6089 | 1.4533 | 0.1867 | 1.6131 | 0.50866 | 0.13069 | Y
37497 | 462176 | 526514 | 5.1063 | 1.4971 | 0.1941 | 1.7872 | 0.52397 | 0.13587 | 4.7712 | 1.4423 | 0.18559 | 1.6699 | 0.50481 | 0.12991 | Y
37498 | 462276 | 526514 | 5.2561 | 1.4798 | 0.19282 | 1.8396 | 0.51793 | 0.13497 | 4.93 | 1.4289 | 0.1844 | 1.7255 | 0.50011 | 0.12908 | Y
37499 | 462376 | 526514 | 5.3008 | 1.4605 | 0.19148 | 1.8553 | 0.51116 | 0.13404 | 5.0849 | 1.4132 | 0.18316 | 1.7797 | 0.49464 | 0.12821 | Y
37500 | 462476 | 526514 | 5.1543 | 1.4393 | 0.19009 | 1.804 | 0.50374 | 0.13306 | 5.0858 | 1.3956 | 0.18187 | 1.78 | 0.48846 | 0.12731 | Y
37501 | 462576 | 526514 | 4.9177 | 1.4382 | 0.18865 | 1.7212 | 0.50336 | 0.13206 | 4.8493 | 1.3762 | 0.18053 | 1.6973 | 0.48166 | 0.12637 | Y
37502 | 462676 | 526514 | 5.0165 | 1.4409 | 0.18718 | 1.7558 | 0.50431 | 0.13103 | 4.9021 | 1.3678 | 0.17916 | 1.7157 | 0.47874 | 0.12541 | Y
37503 | 462776 | 526514 | 5.1068 | 1.4402 | 0.18568 | 1.7874 | 0.50405 | 0.12998 | 5.014 | 1.369 | 0.17775 | 1.7549 | 0.47915 | 0.12442 | Y
37504 | 462876 | 526514 | 5.0539 | 1.4446 | 0.18415 | 1.7689 | 0.50562 | 0.1289 | 4.9643 | 1.3762 | 0.17632 | 1.7375 | 0.48166 | 0.12342 | Y
37505 | 462976 | 526514 | 4.9996 | 1.4566 | 0.1826 | 1.7499 | 0.50982 | 0.12782 | 4.9131 | 1.3887 | 0.17487 | 1.7196 | 0.48605 | 0.12241 | Y
37506 | 463076 | 526514 | 4.944 | 1.4647 | 0.18103 | 1.7304 | 0.51263 | 0.12672 | 4.8605 | 1.3974 | 0.1734 | 1.7012 | 0.4891 | 0.12138 | Y
37507 | 463176 | 526514 | 4.8873 | 1.4688 | 0.17945 | 1.7105 | 0.51406 | 0.12562 | 4.8067 | 1.4024 | 0.17192 | 1.6824 | 0.49085 | 0.12034 | Y
37508 | 463276 | 526514 | 4.8295 | 1.469 | 0.17785 | 1.6903 | 0.51417 | 0.12449 | 4.7518 | 1.4038 | 0.17042 | 1.6631 | 0.49132 | 0.11929 | Y
37509 | 463376 | 526514 | 4.7708 | 1.4657 | 0.17624 | 1.6698 | 0.51299 | 0.12337 | 4.6959 | 1.4016 | 0.16892 | 1.6435 | 0.49056 | 0.11824 | Y
37510 | 463476 | 526514 | 4.7113 | 1.4588 | 0.17462 | 1.649 | 0.51059 | 0.12223 | 4.6391 | 1.396 | 0.16741 | 1.6237 | 0.48861 | 0.11719 | Y
37511 | 463576 | 526514 | 4.6511 | 1.4487 | 0.173 | 1.6279 | 0.50704 | 0.1211 | 4.5815 | 1.3873 | 0.16589 | 1.6035 | 0.48556 | 0.11612 | Y
37512 | 463676 | 526514 | 4.5697 | 1.4355 | 0.17138 | 1.5994 | 0.50243 | 0.11997 | 4.5233 | 1.3756 | 0.16437 | 1.5832 | 0.48145 | 0.11506
37513 | 463776 | 526514 | 4.5292 | 1.4195 | 0.16976 | 1.5852 | 0.49681 | 0.11883 | 4.4646 | 1.3611 | 0.16285 | 1.5626 | 0.47639 | 0.11399
37514 | 463876 | 526514 | 4.4677 | 1.4008 | 0.16813 | 1.5637 | 0.4903 | 0.11769 | 4.4194 | 1.3441 | 0.16132 | 1.5468 | 0.47043 | 0.11292
37515 | 463976 | 526514 | 4.4494 | 1.3799 | 0.16651 | 1.5573 | 0.48296 | 0.11656 | 4.3459 | 1.3248 | 0.1598 | 1.5211 | 0.46368 | 0.11186
37516 | 448976 | 526614 | 2.2282 | 1.0538 | 0.04801 | 0.77988 | 0.36885 | 0.033607 | 2.1784 | 1.0462 | 0.04604 | 0.76243 | 0.36617 | 0.032228
37517 | 449076 | 526614 | 2.2338 | 1.0548 | 0.04847 | 0.78184 | 0.36917 | 0.033929 | 2.1738 | 1.0472 | 0.04651 | 0.76084 | 0.36651 | 0.032557
37518 | 449176 | 526614 | 2.2524 | 1.055 | 0.04896 | 0.78834 | 0.36925 | 0.034272 | 2.1758 | 1.0474 | 0.047 | 0.76152 | 0.3666 | 0.0329
37519 | 449276 | 526614 | 2.2427 | 1.0546 | 0.04949 | 0.78495 | 0.36911 | 0.034643 | 2.1643 | 1.0471 | 0.04753 | 0.7575 | 0.36648 | 0.033271
37520 | 449376 | 526614 | 2.2725 | 1.0556 | 0.05021 | 0.79538 | 0.36946 | 0.035147 | 2.1986 | 1.0481 | 0.04823 | 0.76952 | 0.36683 | 0.033761
37521 | 449476 | 526614 | 2.3275 | 1.0541 | 0.05083 | 0.81461 | 0.36894 | 0.035581 | 2.2582 | 1.0466 | 0.04885 | 0.79035 | 0.36632 | 0.034195
37522 | 449576 | 526614 | 2.3459 | 1.0526 | 0.05155 | 0.82107 | 0.36842 | 0.036085 | 2.275 | 1.0451 | 0.04956 | 0.79624 | 0.3658 | 0.034692
37523 | 449676 | 526614 | 2.4358 | 1.0489 | 0.05219 | 0.85252 | 0.36713 | 0.036533 | 2.3535 | 1.0415 | 0.05021 | 0.82371 | 0.36451 | 0.035147
37524 | 449776 | 526614 | 2.4909 | 1.0464 | 0.05305 | 0.87183 | 0.36624 | 0.037135 | 2.4982 | 1.0389 | 0.05105 | 0.87436 | 0.36362 | 0.035735
37525 | 449876 | 526614 | 2.5559 | 1.0371 | 0.05345 | 0.89456 | 0.363 | 0.037415 | 2.5419 | 1.0297 | 0.05148 | 0.88965 | 0.36038 | 0.036036
37526 | 449976 | 526614 | 2.667 | 1.0297 | 0.05412 | 0.93345 | 0.3604 | 0.037884 | 2.6306 | 1.0223 | 0.05215 | 0.9207 | 0.35779 | 0.036505
37527 | 450076 | 526614 | 2.748 | 1.0188 | 0.05461 | 0.9618 | 0.35658 | 0.038227 | 2.7319 | 1.0113 | 0.05266 | 0.95615 | 0.35396 | 0.036862
37528 | 450176 | 526614 | 2.8501 | 1.0064 | 0.05508 | 0.99753 | 0.35223 | 0.038556 | 2.815 | 0.99888 | 0.05315 | 0.98524 | 0.34961 | 0.037205
37529 | 450276 | 526614 | 2.9087 | 1.0032 | 0.05573 | 1.0181 | 0.35112 | 0.039011 | 2.8545 | 0.9871 | 0.05379 | 0.99906 | 0.34548 | 0.037653
37530 | 450376 | 526614 | 3.0114 | 1.0426 | 0.05622 | 1.054 | 0.36491 | 0.039354 | 2.8407 | 0.97231 | 0.0543 | 0.99424 | 0.34031 | 0.03801
37531 | 450476 | 526614 | 3.0008 | 1.0841 | 0.05682 | 1.0503 | 0.37944 | 0.039774 | 2.8179 | 0.99098 | 0.05491 | 0.98626 | 0.34684 | 0.038437 | Y
37532 | 450576 | 526614 | 3.1099 | 1.128 | 0.05754 | 1.0885 | 0.39479 | 0.040278 | 2.95 | 1.0314 | 0.05561 | 1.0325 | 0.361 | 0.038927 | Y
37533 | 450676 | 526614 | 3.204 | 1.1606 | 0.05805 | 1.1214 | 0.40622 | 0.040635 | 3.0485 | 1.0611 | 0.05612 | 1.067 | 0.3714 | 0.039284
37534 | 450776 | 526614 | 3.2839 | 1.2032 | 0.05887 | 1.1494 | 0.42111 | 0.041209 | 2.9969 | 1.1005 | 0.05691 | 1.0489 | 0.38517 | 0.039837
37535 | 450876 | 526614 | 3.393 | 1.2538 | 0.05997 | 1.1875 | 0.43884 | 0.041979 | 3.1403 | 1.1479 | 0.05796 | 1.0991 | 0.40178 | 0.040572
37536 | 450976 | 526614 | 3.3115 | 1.2562 | 0.06006 | 1.159 | 0.43966 | 0.042042 | 3.1004 | 1.1487 | 0.05807 | 1.0852 | 0.40203 | 0.040649
37537 | 451076 | 526614 | 3.4569 | 1.2727 | 0.0606 | 1.2099 | 0.44543 | 0.04242 | 3.2033 | 1.1633 | 0.05858 | 1.1211 | 0.40717 | 0.041006
37538 | 451176 | 526614 | 3.4359 | 1.289 | 0.06126 | 1.2026 | 0.45115 | 0.042882 | 3.2606 | 1.1781 | 0.05921 | 1.1412 | 0.41234 | 0.041447
37539 | 451276 | 526614 | 3.4465 | 1.3024 | 0.06198 | 1.2063 | 0.45584 | 0.043386 | 3.2033 | 1.1902 | 0.05989 | 1.1211 | 0.41656 | 0.041923
37540 | 451376 | 526614 | 3.5756 | 1.3157 | 0.06285 | 1.2515 | 0.46051 | 0.043995 | 3.2997 | 1.2025 | 0.0607 | 1.1549 | 0.42088 | 0.04249
37541 | 451476 | 526614 | 3.5624 | 1.3257 | 0.0638 | 1.2468 | 0.46399 | 0.04466 | 3.2926 | 1.212 | 0.06159 | 1.1524 | 0.4242 | 0.043113
37542 | 451576 | 526614 | 3.5426 | 1.3151 | 0.06441 | 1.2399 | 0.46029 | 0.045087 | 3.2233 | 1.202 | 0.06216 | 1.1281 | 0.42071 | 0.043512
37543 | 451676 | 526614 | 3.5638 | 1.3093 | 0.0653 | 1.2473 | 0.45827 | 0.04571 | 3.2454 | 1.1971 | 0.06298 | 1.1359 | 0.41898 | 0.044086
37544 | 451776 | 526614 | 3.6032 | 1.3037 | 0.06636 | 1.2611 | 0.4563 | 0.046452 | 3.3943 | 1.1927 | 0.06396 | 1.188 | 0.41745 | 0.044772
37545 | 451876 | 526614 | 3.6647 | 1.2827 | 0.06717 | 1.2826 | 0.44893 | 0.047019 | 3.4576 | 1.174 | 0.06471 | 1.2102 | 0.41089 | 0.045297
37546 | 451976 | 526614 | 3.7283 | 1.2604 | 0.06809 | 1.3049 | 0.44115 | 0.047663 | 3.5503 | 1.1545 | 0.06557 | 1.2426 | 0.40409 | 0.045899
37547 | 452076 | 526614 | 3.7974 | 1.2441 | 0.06933 | 1.3291 | 0.43542 | 0.048531 | 3.6758 | 1.1413 | 0.06673 | 1.2865 | 0.39944 | 0.046711
37548 | 452176 | 526614 | 3.5973 | 1.1999 | 0.06984 | 1.2591 | 0.41996 | 0.048888 | 3.4136 | 1.1018 | 0.06721 | 1.1947 | 0.38562 | 0.047047
37549 | 452276 | 526614 | 3.4891 | 1.1815 | 0.07116 | 1.2212 | 0.41351 | 0.049812 | 3.1828 | 1.0877 | 0.06845 | 1.114 | 0.38071 | 0.047915
37550 | 452376 | 526614 | 3.4912 | 1.301 | 0.07275 | 1.2219 | 0.45536 | 0.050925 | 3.2617 | 1.1993 | 0.06993 | 1.1416 | 0.41975 | 0.048951
37551 | 452476 | 526614 | 3.3805 | 1.4198 | 0.07442 | 1.1832 | 0.49694 | 0.052094 | 3.2895 | 1.3102 | 0.07151 | 1.1513 | 0.45858 | 0.050057 | Y
37552 | 452576 | 526614 | 3.4778 | 1.5263 | 0.07595 | 1.2172 | 0.53419 | 0.053165 | 3.3248 | 1.4096 | 0.07295 | 1.1637 | 0.49336 | 0.051065 | Y
37553 | 452676 | 526614 | 3.6526 | 1.6265 | 0.07762 | 1.2784 | 0.56929 | 0.054334 | 3.396 | 1.5033 | 0.07452 | 1.1886 | 0.52616 | 0.052164 | Y
37554 | 452776 | 526614 | 3.5877 | 1.7216 | 0.07953 | 1.2557 | 0.60257 | 0.055671 | 3.5023 | 1.5922 | 0.07632 | 1.2258 | 0.55729 | 0.053424 | Y
37555 | 452876 | 526614 | 3.5743 | 1.8057 | 0.08162 | 1.251 | 0.63198 | 0.057134 | 3.4804 | 1.6709 | 0.07827 | 1.2181 | 0.5848 | 0.054789 | Y
37556 | 452976 | 526614 | 3.6464 | 1.8761 | 0.08388 | 1.2763 | 0.65662 | 0.058716 | 3.4858 | 1.7367 | 0.0804 | 1.22 | 0.60786 | 0.05628 | Y
37557 | 453076 | 526614 | 3.7516 | 1.9305 | 0.08633 | 1.3131 | 0.67567 | 0.060431 | 3.5987 | 1.7877 | 0.0827 | 1.2595 | 0.6257 | 0.05789
37558 | 453176 | 526614 | 3.8356 | 1.967 | 0.08899 | 1.3424 | 0.68846 | 0.062293 | 3.7557 | 1.822 | 0.08518 | 1.3145 | 0.63771 | 0.059626 | Y
37559 | 453276 | 526614 | 4.0249 | 1.9843 | 0.09186 | 1.4087 | 0.69451 | 0.064302 | 3.834 | 1.8384 | 0.08786 | 1.3419 | 0.64343 | 0.061502 | Y
37560 | 453376 | 526614 | 4.1494 | 1.9815 | 0.09494 | 1.4523 | 0.69351 | 0.066458 | 3.8555 | 1.836 | 0.09074 | 1.3494 | 0.6426 | 0.063518 | Y
37561 | 453476 | 526614 | 4.2404 | 1.9584 | 0.09824 | 1.4841 | 0.68544 | 0.068768 | 3.9274 | 1.8149 | 0.09381 | 1.3746 | 0.6352 | 0.065667 | Y
37562 | 453576 | 526614 | 4.3755 | 1.9156 | 0.10178 | 1.5314 | 0.67047 | 0.071246 | 4.1552 | 1.7755 | 0.09709 | 1.4543 | 0.62141 | 0.067963 | Y
37563 | 453676 | 526614 | 4.4664 | 1.8544 | 0.10554 | 1.5633 | 0.64903 | 0.073878 | 4.1985 | 1.719 | 0.10059 | 1.4695 | 0.60166 | 0.070413 | Y
37564 | 453776 | 526614 | 4.425 | 1.7801 | 0.1097 | 1.5487 | 0.62305 | 0.07679 | 4.1901 | 1.6504 | 0.10445 | 1.4665 | 0.57765 | 0.073115 | Y
37565 | 453876 | 526614 | 4.2977 | 1.6856 | 0.11386 | 1.5042 | 0.58996 | 0.079702 | 4.0052 | 1.5631 | 0.10831 | 1.4018 | 0.5471 | 0.075817 | Y
37566 | 453976 | 526614 | 4.4599 | 1.5799 | 0.11828 | 1.5609 | 0.55298 | 0.082796 | 4.0681 | 1.4658 | 0.11241 | 1.4238 | 0.51303 | 0.078687
37567 | 454076 | 526614 | 4.4515 | 1.4982 | 0.12303 | 1.558 | 0.52436 | 0.086121 | 4.2755 | 1.4062 | 0.11682 | 1.4964 | 0.49218 | 0.081774 | Y
37568 | 454176 | 526614 | 4.4833 | 1.4909 | 0.12804 | 1.5691 | 0.52183 | 0.089628 | 4.1357 | 1.3799 | 0.12148 | 1.4475 | 0.48296 | 0.085036 | Y
37569 | 454276 | 526614 | 4.3589 | 1.5379 | 0.13332 | 1.5256 | 0.53828 | 0.093324 | 4.0893 | 1.4351 | 0.12638 | 1.4313 | 0.50228 | 0.088466 | Y
37570 | 454376 | 526614 | 4.4465 | 1.6327 | 0.13884 | 1.5563 | 0.57144 | 0.097188 | 4.078 | 1.5212 | 0.13151 | 1.4273 | 0.53242 | 0.092057 | Y
37571 | 454476 | 526614 | 4.4016 | 1.7271 | 0.14459 | 1.5406 | 0.60449 | 0.10121 | 4.1275 | 1.607 | 0.13684 | 1.4446 | 0.56244 | 0.095788 | Y
37572 | 454576 | 526614 | 4.4284 | 1.818 | 0.15053 | 1.55 | 0.6363 | 0.10537 | 4.1849 | 1.6895 | 0.14235 | 1.4647 | 0.59134 | 0.099645 | Y
37573 | 454676 | 526614 | 4.6112 | 1.9018 | 0.1566 | 1.6139 | 0.66563 | 0.10962 | 4.4032 | 1.7655 | 0.14798 | 1.5411 | 0.61791 | 0.10359 | Y
37574 | 454776 | 526614 | 4.7694 | 1.9745 | 0.16272 | 1.6693 | 0.69106 | 0.1139 | 4.4765 | 1.8311 | 0.15366 | 1.5668 | 0.64087 | 0.10756
37575 | 454876 | 526614 | 4.8016 | 2.032 | 0.16881 | 1.6806 | 0.71122 | 0.11817 | 4.5854 | 1.8825 | 0.15929 | 1.6049 | 0.65889 | 0.1115
37576 | 454976 | 526614 | 4.994 | 2.0708 | 0.17475 | 1.7479 | 0.72478 | 0.12233 | 4.7349 | 1.9186 | 0.1648 | 1.6572 | 0.6715 | 0.11536
37577 | 455076 | 526614 | 5.1934 | 2.1079 | 0.18044 | 1.8177 | 0.73777 | 0.12631 | 4.9073 | 1.9925 | 0.17009 | 1.7176 | 0.69736 | 0.11906
37578 | 455176 | 526614 | 5.1864 | 2.3061 | 0.18579 | 1.8153 | 0.80713 | 0.13005 | 4.9272 | 2.0908 | 0.17505 | 1.7245 | 0.73179 | 0.12254 | Y
37579 | 455276 | 526614 | 5.3396 | 2.4937 | 0.19071 | 1.8689 | 0.87279 | 0.1335 | 5.0586 | 2.2646 | 0.17962 | 1.7705 | 0.79262 | 0.12573 | Y
37580 | 455376 | 526614 | 5.3784 | 2.6643 | 0.19513 | 1.8825 | 0.93249 | 0.13659 | 5.0664 | 2.4229 | 0.18374 | 1.7732 | 0.84801 | 0.12862
37581 | 455476 | 526614 | 5.3575 | 2.8116 | 0.19901 | 1.8751 | 0.98405 | 0.13931 | 5.0725 | 2.5598 | 0.18736 | 1.7754 | 0.89593 | 0.13115
37582 | 455576 | 526614 | 5.3627 | 2.9301 | 0.20234 | 1.8769 | 1.0255 | 0.14164 | 5.0226 | 2.6702 | 0.19049 | 1.7579 | 0.93457 | 0.13334
37583 | 455676 | 526614 | 5.2392 | 3.0152 | 0.20515 | 1.8337 | 1.0553 | 0.14361 | 5.0341 | 2.7499 | 0.19313 | 1.7619 | 0.96248 | 0.13519
37584 | 455776 | 526614 | 5.2518 | 3.0997 | 0.20926 | 1.8381 | 1.0849 | 0.14648 | 5.0231 | 2.83 | 0.19697 | 1.7581 | 0.99048 | 0.13788
37585 | 455876 | 526614 | 5.3249 | 3.1132 | 0.21131 | 1.8637 | 1.0896 | 0.14792 | 5.0961 | 2.8437 | 0.19893 | 1.7836 | 0.9953 | 0.13925
37586 | 455976 | 526614 | 5.2029 | 3.0447 | 0.21076 | 1.821 | 1.0656 | 0.14753 | 5.0243 | 2.7807 | 0.19857 | 1.7585 | 0.97325 | 0.139
37587 | 456076 | 526614 | 5.2767 | 3.0061 | 0.21332 | 1.8468 | 1.0521 | 0.14932 | 4.9869 | 2.7471 | 0.20103 | 1.7454 | 0.96147 | 0.14072
37588 | 456176 | 526614 | 5.3276 | 2.9039 | 0.21414 | 1.8646 | 1.0164 | 0.1499 | 4.9928 | 2.6541 | 0.20193 | 1.7475 | 0.92894 | 0.14135
37589 | 456276 | 526614 | 5.3175 | 2.7959 | 0.21617 | 1.8611 | 0.97857 | 0.15132 | 5.0703 | 2.5566 | 0.20395 | 1.7746 | 0.89481 | 0.14277
37590 | 456376 | 526614 | 5.3137 | 2.6187 | 0.21552 | 1.8598 | 0.91654 | 0.15086 | 5.0355 | 2.394 | 0.20357 | 1.7624 | 0.8379 | 0.1425
37591 | 456476 | 526614 | 5.325 | 2.4593 | 0.21705 | 1.8638 | 0.86075 | 0.15193 | 5.0387 | 2.2489 | 0.20519 | 1.7636 | 0.78712 | 0.14363
37592 | 456576 | 526614 | 5.1822 | 2.2594 | 0.21682 | 1.8138 | 0.7908 | 0.15177 | 4.9239 | 2.0658 | 0.20523 | 1.7234 | 0.72304 | 0.14366
37593 | 456676 | 526614 | 5.2673 | 2.1124 | 0.21768 | 1.8436 | 0.73935 | 0.15238 | 5.0645 | 1.9249 | 0.20626 | 1.7726 | 0.67371 | 0.14438
37594 | 456776 | 526614 | 5.3419 | 2.1469 | 0.21857 | 1.8697 | 0.7514 | 0.153 | 5.1065 | 1.9744 | 0.20732 | 1.7873 | 0.69105 | 0.14512
37595 | 456876 | 526614 | 5.3404 | 2.1781 | 0.21944 | 1.8691 | 0.76232 | 0.15361 | 5.106 | 2.0061 | 0.20837 | 1.7871 | 0.70215 | 0.14586
37596 | 456976 | 526614 | 5.3407 | 2.1886 | 0.22026 | 1.8693 | 0.766 | 0.15418 | 5.0503 | 2.0182 | 0.20936 | 1.7676 | 0.70637 | 0.14655
37597 | 457076 | 526614 | 5.325 | 2.1776 | 0.22099 | 1.8638 | 0.76217 | 0.15469 | 5.0913 | 2.0099 | 0.21025 | 1.782 | 0.70347 | 0.14718
37598 | 457176 | 526614 | 5.3385 | 2.1457 | 0.22156 | 1.8685 | 0.75099 | 0.15509 | 5.0799 | 1.9816 | 0.21099 | 1.778 | 0.69357 | 0.14769 | Y
37599 | 457276 | 526614 | 5.2912 | 2.219 | 0.22194 | 1.8519 | 0.77666 | 0.15536 | 5.0919 | 2.0718 | 0.21153 | 1.7822 | 0.72512 | 0.14807 | Y
37600 | 457376 | 526614 | 5.2925 | 2.2913 | 0.22205 | 1.8524 | 0.80197 | 0.15543 | 5.1548 | 2.1397 | 0.21182 | 1.8042 | 0.7489 | 0.14827 | Y
37601 | 457476 | 526614 | 5.3076 | 2.3403 | 0.22187 | 1.8576 | 0.8191 | 0.15531 | 5.1447 | 2.185 | 0.21181 | 1.8006 | 0.76476 | 0.14827 | Y
37602 | 457576 | 526614 | 5.3803 | 2.3666 | 0.22134 | 1.8831 | 0.82832 | 0.15494 | 5.1861 | 2.2083 | 0.21147 | 1.8151 | 0.77291 | 0.14803 | Y
37603 | 457676 | 526614 | 5.393 | 2.372 | 0.22045 | 1.8875 | 0.83019 | 0.15432 | 5.117 | 2.2112 | 0.21076 | 1.7909 | 0.77391 | 0.14753 | Y
37604 | 457776 | 526614 | 5.3714 | 2.3585 | 0.21916 | 1.88 | 0.82547 | 0.15341 | 5.0798 | 2.1958 | 0.20968 | 1.7779 | 0.76853 | 0.14678 | Y
37605 | 457876 | 526614 | 5.3097 | 2.3288 | 0.21747 | 1.8584 | 0.81509 | 0.15223 | 5.0806 | 2.1648 | 0.20822 | 1.7782 | 0.7577 | 0.14575 | Y
37606 | 457976 | 526614 | 5.3324 | 2.2856 | 0.21538 | 1.8663 | 0.79997 | 0.15077 | 5.0788 | 2.121 | 0.20637 | 1.7776 | 0.74235 | 0.14446 | Y
37607 | 458076 | 526614 | 5.3221 | 2.2315 | 0.21292 | 1.8627 | 0.78102 | 0.14904 | 5.2841 | 2.0668 | 0.20417 | 1.8494 | 0.72338 | 0.14292 | Y
37608 | 458176 | 526614 | 5.4098 | 2.1686 | 0.21012 | 1.8934 | 0.759 | 0.14708 | 5.3581 | 2.0044 | 0.20163 | 1.8753 | 0.70155 | 0.14114 | Y
37609 | 458276 | 526614 | 5.4377 | 2.1252 | 0.20702 | 1.9032 | 0.74383 | 0.14491 | 5.3857 | 1.945 | 0.1988 | 1.885 | 0.68074 | 0.13916 | Y
37610 | 458376 | 526614 | 5.4585 | 2.1575 | 0.20366 | 1.9105 | 0.75514 | 0.14256 | 5.4063 | 1.9782 | 0.19574 | 1.8922 | 0.69235 | 0.13702 | Y
37611 | 458476 | 526614 | 5.4723 | 2.1826 | 0.20013 | 1.9153 | 0.76391 | 0.14009 | 5.4198 | 2.0045 | 0.19249 | 1.8969 | 0.70157 | 0.13474 | Y
37612 | 458576 | 526614 | 5.4843 | 2.1992 | 0.19647 | 1.9195 | 0.76972 | 0.13753 | 5.4014 | 2.0228 | 0.18911 | 1.8905 | 0.70798 | 0.13238 | Y
37613 | 458676 | 526614 | 5.495 | 2.206 | 0.19402 | 1.9232 | 0.77211 | 0.13581 | 5.458 | 2.0319 | 0.1862 | 1.9103 | 0.71116 | 0.13034 | Y
37614 | 458776 | 526614 | 5.5757 | 2.2018 | 0.19311 | 1.9515 | 0.77064 | 0.13518 | 5.5732 | 2.0305 | 0.18532 | 1.9506 | 0.71067 | 0.12972 | Y
37615 | 458876 | 526614 | 5.7121 | 2.1855 | 0.1923 | 1.9992 | 0.76493 | 0.13461 | 5.6712 | 2.0234 | 0.18452 | 1.9849 | 0.7082 | 0.12916 | Y
37616 | 458976 | 526614 | 5.7611 | 2.1563 | 0.19159 | 2.0164 | 0.7547 | 0.13411 | 5.7264 | 2.0231 | 0.18381 | 2.0042 | 0.70808 | 0.12867 | Y
37617 | 459076 | 526614 | 5.6181 | 2.1138 | 0.19098 | 1.9663 | 0.73982 | 0.13369 | 5.4951 | 2.0119 | 0.1832 | 1.9233 | 0.70416 | 0.12824 | Y
37618 | 459176 | 526614 | 5.3906 | 2.169 | 0.19048 | 1.8867 | 0.75914 | 0.13334 | 5.3907 | 2.1104 | 0.18269 | 1.8868 | 0.73865 | 0.12788 | Y
37619 | 459276 | 526614 | 5.3937 | 2.2726 | 0.1901 | 1.8878 | 0.79542 | 0.13307 | 5.3917 | 2.2162 | 0.18228 | 1.8871 | 0.77566 | 0.1276 | Y
37620 | 459376 | 526614 | 5.5022 | 2.3611 | 0.18984 | 1.9258 | 0.82639 | 0.13289 | 5.4177 | 2.307 | 0.18199 | 1.8962 | 0.80744 | 0.12739 | Y
37621 | 459476 | 526614 | 5.4961 | 2.4332 | 0.18971 | 1.9236 | 0.85163 | 0.1328 | 5.4785 | 2.3815 | 0.18182 | 1.9175 | 0.83351 | 0.12727 | Y
37622 | 459576 | 526614 | 5.5817 | 2.4881 | 0.18971 | 1.9536 | 0.87085 | 0.1328 | 5.4383 | 2.4388 | 0.18176 | 1.9034 | 0.85358 | 0.12723 | Y
37623 | 459676 | 526614 | 5.5118 | 2.5255 | 0.18985 | 1.9291 | 0.88391 | 0.1329 | 5.4027 | 2.4785 | 0.18183 | 1.8909 | 0.86748 | 0.12728 | Y
37624 | 459776 | 526614 | 5.3283 | 2.5453 | 0.19011 | 1.8649 | 0.89084 | 0.13308 | 5.3101 | 2.5006 | 0.18202 | 1.8585 | 0.87521 | 0.12741 | Y
37625 | 459876 | 526614 | 5.255 | 2.548 | 0.19051 | 1.8393 | 0.89179 | 0.13336 | 5.2367 | 2.5054 | 0.18233 | 1.8328 | 0.8769 | 0.12763 | Y
37626 | 459976 | 526614 | 5.1741 | 2.5344 | 0.19103 | 1.8109 | 0.88703 | 0.13372 | 5.1604 | 2.4938 | 0.18275 | 1.8061 | 0.87283 | 0.12793 | Y
37627 | 460076 | 526614 | 5.1415 | 2.5055 | 0.19166 | 1.7995 | 0.87693 | 0.13416 | 5.1288 | 2.4667 | 0.18326 | 1.7951 | 0.86335 | 0.12828 | Y
37628 | 460176 | 526614 | 5.0189 | 2.4627 | 0.19238 | 1.7566 | 0.86194 | 0.13467 | 4.9732 | 2.4255 | 0.18387 | 1.7406 | 0.84891 | 0.12871 | Y
37629 | 460276 | 526614 | 4.8919 | 2.4074 | 0.19316 | 1.7122 | 0.8426 | 0.13521 | 4.8535 | 2.3716 | 0.18453 | 1.6987 | 0.83005 | 0.12917 | Y
37630 | 460376 | 526614 | 4.912 | 2.3413 | 0.19399 | 1.7192 | 0.81944 | 0.13579 | 4.8663 | 2.3066 | 0.18524 | 1.7032 | 0.80731 | 0.12967 | Y
37631 | 460476 | 526614 | 4.8385 | 2.2658 | 0.19482 | 1.6935 | 0.79305 | 0.13637 | 4.7447 | 2.2323 | 0.18597 | 1.6607 | 0.78129 | 0.13018 | Y
37632 | 460576 | 526614 | 4.6885 | 2.1829 | 0.19563 | 1.641 | 0.764 | 0.13694 | 4.5451 | 2.1502 | 0.18668 | 1.5908 | 0.75255 | 0.13068 | Y
37633 | 460676 | 526614 | 4.5916 | 2.0939 | 0.1964 | 1.6071 | 0.73285 | 0.13748 | 4.5435 | 2.062 | 0.18737 | 1.5902 | 0.72169 | 0.13116 | Y
37634 | 460776 | 526614 | 4.601 | 2.0004 | 0.19709 | 1.6103 | 0.70015 | 0.13796 | 4.6655 | 1.9692 | 0.18799 | 1.6329 | 0.68923 | 0.13159 | Y
37635 | 460876 | 526614 | 4.5256 | 1.904 | 0.19768 | 1.584 | 0.6664 | 0.13838 | 4.5951 | 1.8735 | 0.18853 | 1.6083 | 0.65571 | 0.13197 | Y
37636 | 460976 | 526614 | 4.4569 | 1.8059 | 0.19816 | 1.5599 | 0.63205 | 0.13871 | 4.504 | 1.7759 | 0.18897 | 1.5764 | 0.62157 | 0.13228 | Y
37637 | 461076 | 526614 | 4.4029 | 1.7072 | 0.19849 | 1.541 | 0.59752 | 0.13894 | 4.4008 | 1.6778 | 0.1893 | 1.5403 | 0.58724 | 0.13251 | Y
37638 | 461176 | 526614 | 4.3164 | 1.609 | 0.19868 | 1.5108 | 0.56316 | 0.13908 | 4.2871 | 1.5802 | 0.18949 | 1.5005 | 0.55308 | 0.13264 | Y
37639 | 461276 | 526614 | 4.293 | 1.5123 | 0.19871 | 1.5025 | 0.52929 | 0.1391 | 4.1641 | 1.484 | 0.18955 | 1.4574 | 0.51941 | 0.13268 | Y
37640 | 461376 | 526614 | 4.2633 | 1.487 | 0.19859 | 1.4921 | 0.52044 | 0.13901 | 4.2909 | 1.402 | 0.18947 | 1.5018 | 0.49071 | 0.13263 | Y
37641 | 461476 | 526614 | 4.4633 | 1.5001 | 0.19831 | 1.5621 | 0.52502 | 0.13882 | 4.4886 | 1.4182 | 0.18925 | 1.571 | 0.49638 | 0.13248 | Y
37642 | 461576 | 526614 | 4.4796 | 1.5085 | 0.19789 | 1.5679 | 0.52797 | 0.13852 | 4.4391 | 1.43 | 0.18889 | 1.5537 | 0.50051 | 0.13222 | Y
37643 | 461676 | 526614 | 4.4554 | 1.5126 | 0.19732 | 1.5594 | 0.5294 | 0.13812 | 4.4469 | 1.4377 | 0.1884 | 1.5564 | 0.5032 | 0.13188 | Y
37644 | 461776 | 526614 | 4.4695 | 1.5127 | 0.19662 | 1.5643 | 0.52943 | 0.13763 | 4.3351 | 1.4415 | 0.18778 | 1.5173 | 0.50451 | 0.13145 | Y
37645 | 461876 | 526614 | 4.5064 | 1.5091 | 0.1958 | 1.5772 | 0.52817 | 0.13706 | 4.489 | 1.4416 | 0.18705 | 1.5711 | 0.50457 | 0.13093 | Y
37646 | 461976 | 526614 | 4.6406 | 1.5021 | 0.19486 | 1.6242 | 0.52575 | 0.1364 | 4.3481 | 1.4385 | 0.1862 | 1.5218 | 0.50347 | 0.13034 | Y
37647 | 462076 | 526614 | 4.8044 | 1.4922 | 0.19383 | 1.6816 | 0.52226 | 0.13568 | 4.4869 | 1.4324 | 0.18526 | 1.5704 | 0.50132 | 0.12968 | Y
37648 | 462176 | 526614 | 4.965 | 1.4795 | 0.19271 | 1.7378 | 0.51782 | 0.1349 | 4.6476 | 1.4235 | 0.18423 | 1.6267 | 0.49822 | 0.12896 | Y
37649 | 462276 | 526614 | 5.1221 | 1.4644 | 0.19152 | 1.7927 | 0.51253 | 0.13406 | 4.8052 | 1.4121 | 0.18312 | 1.6818 | 0.49424 | 0.12818 | Y
37650 | 462376 | 526614 | 5.2145 | 1.4471 | 0.19026 | 1.8251 | 0.50648 | 0.13318 | 4.9592 | 1.3985 | 0.18195 | 1.7357 | 0.48946 | 0.12737 | Y
37651 | 462476 | 526614 | 5.2382 | 1.4279 | 0.18894 | 1.8334 | 0.49976 | 0.13226 | 5.1095 | 1.3828 | 0.18073 | 1.7883 | 0.48397 | 0.12651 | Y
37652 | 462576 | 526614 | 5.09 | 1.4075 | 0.18757 | 1.7815 | 0.49261 | 0.1313 | 5.0203 | 1.3653 | 0.17946 | 1.7571 | 0.47784 | 0.12562 | Y
37653 | 462676 | 526614 | 4.8585 | 1.4133 | 0.18617 | 1.7005 | 0.49467 | 0.13032 | 4.7892 | 1.3461 | 0.17814 | 1.6762 | 0.47113 | 0.1247 | Y
37654 | 462776 | 526614 | 4.9677 | 1.4158 | 0.18473 | 1.7387 | 0.49551 | 0.12931 | 4.8527 | 1.3447 | 0.1768 | 1.6984 | 0.47065 | 0.12376 | Y
37655 | 462876 | 526614 | 5.0455 | 1.4149 | 0.18326 | 1.7659 | 0.49521 | 0.12828 | 4.9581 | 1.3457 | 0.17542 | 1.7353 | 0.47099 | 0.12279 | Y
37656 | 462976 | 526614 | 4.9932 | 1.4213 | 0.18176 | 1.7476 | 0.49747 | 0.12723 | 4.9088 | 1.3554 | 0.17402 | 1.7181 | 0.47438 | 0.12181 | Y
37657 | 463076 | 526614 | 4.9396 | 1.4331 | 0.18024 | 1.7289 | 0.50158 | 0.12617 | 4.858 | 1.3676 | 0.1726 | 1.7003 | 0.47867 | 0.12082 | Y
37658 | 463176 | 526614 | 4.8848 | 1.441 | 0.1787 | 1.7097 | 0.50435 | 0.12509 | 4.806 | 1.3762 | 0.17117 | 1.6821 | 0.48168 | 0.11982 | Y
37659 | 463276 | 526614 | 4.8288 | 1.4452 | 0.17715 | 1.6901 | 0.50581 | 0.12401 | 4.7528 | 1.3813 | 0.16972 | 1.6635 | 0.48344 | 0.1188 | Y
37660 | 463376 | 526614 | 4.7719 | 1.4457 | 0.17559 | 1.6702 | 0.50599 | 0.12291 | 4.6985 | 1.3827 | 0.16826 | 1.6445 | 0.48396 | 0.11778 | Y
37661 | 463476 | 526614 | 4.7142 | 1.4427 | 0.17402 | 1.65 | 0.50494 | 0.12181 | 4.6433 | 1.3809 | 0.16679 | 1.6252 | 0.4833 | 0.11675 | Y
37662 | 463576 | 526614 | 4.669 | 1.4363 | 0.17245 | 1.6342 | 0.50271 | 0.12072 | 4.5873 | 1.3757 | 0.16532 | 1.6056 | 0.4815 | 0.11572 | Y
37663 | 463676 | 526614 | 4.5965 | 1.4268 | 0.17087 | 1.6088 | 0.49937 | 0.11961 | 4.6035 | 1.3675 | 0.16383 | 1.6112 | 0.47863 | 0.11468
37664 | 463776 | 526614 | 4.5313 | 1.4143 | 0.16928 | 1.5859 | 0.495 | 0.1185 | 4.4733 | 1.3564 | 0.16235 | 1.5657 | 0.47474 | 0.11364
37665 | 463876 | 526614 | 4.4768 | 1.399 | 0.1677 | 1.5669 | 0.48966 | 0.11739 | 4.4155 | 1.3426 | 0.16086 | 1.5454 | 0.46992 | 0.1126
37666 | 463976 | 526614 | 4.4191 | 1.3813 | 0.16612 | 1.5467 | 0.48345 | 0.11628 | 4.374 | 1.3264 | 0.15937 | 1.5309 | 0.46425 | 0.11156
37667 | 448976 | 526714 | 2.2264 | 1.0475 | 0.04823 | 0.77926 | 0.36661 | 0.033761 | 2.1544 | 1.0398 | 0.04626 | 0.75404 | 0.36393 | 0.032382
37668 | 449076 | 526714 | 2.2229 | 1.0469 | 0.04865 | 0.77802 | 0.36641 | 0.034055 | 2.1551 | 1.0393 | 0.04669 | 0.7543 | 0.36374 | 0.032683
37669 | 449176 | 526714 | 2.2131 | 1.0461 | 0.04913 | 0.77457 | 0.36612 | 0.034391 | 2.1564 | 1.0385 | 0.04718 | 0.75472 | 0.36347 | 0.033026
37670 | 449276 | 526714 | 2.2638 | 1.0454 | 0.04971 | 0.79234 | 0.36588 | 0.034797 | 2.173 | 1.0378 | 0.04775 | 0.76053 | 0.36323 | 0.033425
37671 | 449376 | 526714 | 2.3217 | 1.0461 | 0.05049 | 0.81259 | 0.36612 | 0.035343 | 2.2624 | 1.0385 | 0.04851 | 0.79184 | 0.36349 | 0.033957
37672 | 449476 | 526714 | 2.309 | 1.0409 | 0.0509 | 0.80814 | 0.36433 | 0.03563 | 2.251 | 1.0334 | 0.04894 | 0.78784 | 0.3617 | 0.034258
37673 | 449576 | 526714 | 2.4253 | 1.0392 | 0.05168 | 0.84886 | 0.36371 | 0.036176 | 2.3264 | 1.0317 | 0.04971 | 0.81424 | 0.36108 | 0.034797
37674 | 449676 | 526714 | 2.4771 | 1.0353 | 0.05239 | 0.86699 | 0.36234 | 0.036673 | 2.4841 | 1.0277 | 0.05041 | 0.86943 | 0.35971 | 0.035287
37675 | 449776 | 526714 | 2.5225 | 1.0277 | 0.0529 | 0.88286 | 0.35969 | 0.03703 | 2.5298 | 1.0202 | 0.05094 | 0.88543 | 0.35706 | 0.035658
37676 | 449876 | 526714 | 2.6034 | 1.0198 | 0.0535 | 0.91119 | 0.35693 | 0.03745 | 2.5988 | 1.0123 | 0.05154 | 0.90958 | 0.3543 | 0.036078
37677 | 449976 | 526714 | 2.7032 | 1.0102 | 0.05406 | 0.94613 | 0.35356 | 0.037842 | 2.7082 | 1.0027 | 0.05211 | 0.94786 | 0.35093 | 0.036477
37678 | 450076 | 526714 | 2.8103 | 1.0019 | 0.05486 | 0.9836 | 0.35068 | 0.038402 | 2.7724 | 0.9944 | 0.0529 | 0.97033 | 0.34804 | 0.03703
37679 | 450176 | 526714 | 2.8953 | 1.0056 | 0.0555 | 1.0134 | 0.35196 | 0.03885 | 2.863 | 0.98299 | 0.05354 | 1.0021 | 0.34405 | 0.037478
37680 | 450276 | 526714 | 2.9622 | 1.0328 | 0.05566 | 1.0368 | 0.36147 | 0.038962 | 2.842 | 0.96509 | 0.05374 | 0.9947 | 0.33778 | 0.037618
37681 | 450376 | 526714 | 3.0192 | 1.0808 | 0.05643 | 1.0567 | 0.37828 | 0.039501 | 2.8354 | 0.99024 | 0.0545 | 0.9924 | 0.34658 | 0.03815
37682 | 450476 | 526714 | 3.0976 | 1.1203 | 0.05703 | 1.0841 | 0.39211 | 0.039921 | 2.8836 | 1.0266 | 0.05511 | 1.0093 | 0.35932 | 0.038577
37683 | 450576 | 526714 | 3.1521 | 1.1597 | 0.0577 | 1.1032 | 0.40591 | 0.04039 | 3.0148 | 1.0631 | 0.05576 | 1.0552 | 0.37207 | 0.039032
37684 | 450676 | 526714 | 3.2439 | 1.1979 | 0.05841 | 1.1354 | 0.41927 | 0.040887 | 3.0102 | 1.0984 | 0.05646 | 1.0536 | 0.38443 | 0.039522
37685 | 450776 | 526714 | 3.3235 | 1.2316 | 0.05911 | 1.1632 | 0.43107 | 0.041377 | 3.0799 | 1.1294 | 0.05714 | 1.078 | 0.3953 | 0.039998
37686 | 450876 | 526714 | 3.3002 | 1.26 | 0.05978 | 1.1551 | 0.44102 | 0.041846 | 3.1308 | 1.1555 | 0.05779 | 1.0958 | 0.40444 | 0.040453
37687 | 450976 | 526714 | 3.4856 | 1.2905 | 0.06063 | 1.22 | 0.45166 | 0.042441 | 3.2079 | 1.1838 | 0.05859 | 1.1228 | 0.41433 | 0.041013
37688 | 451076 | 526714 | 3.4787 | 1.2936 | 0.06095 | 1.2176 | 0.45277 | 0.042665 | 3.2845 | 1.1857 | 0.05891 | 1.1496 | 0.41501 | 0.041237
37689 | 451176 | 526714 | 3.4226 | 1.2902 | 0.06126 | 1.1979 | 0.45158 | 0.042882 | 3.1887 | 1.1816 | 0.05921 | 1.1161 | 0.41356 | 0.041447
37690 | 451276 | 526714 | 3.5075 | 1.2915 | 0.06182 | 1.2276 | 0.45202 | 0.043274 | 3.2554 | 1.1823 | 0.05973 | 1.1394 | 0.41382 | 0.041811
37691 | 451376 | 526714 | 3.4844 | 1.2975 | 0.06263 | 1.2195 | 0.45413 | 0.043841 | 3.2412 | 1.1879 | 0.06049 | 1.1344 | 0.41576 | 0.042343
37692 | 451476 | 526714 | 3.5154 | 1.2975 | 0.06345 | 1.2304 | 0.45414 | 0.044415 | 3.1982 | 1.188 | 0.06125 | 1.1194 | 0.41579 | 0.042875
37693 | 451576 | 526714 | 3.5473 | 1.294 | 0.06434 | 1.2416 | 0.45289 | 0.045038 | 3.2396 | 1.1851 | 0.06208 | 1.1339 | 0.41478 | 0.043456
37694 | 451676 | 526714 | 3.4982 | 1.2841 | 0.06522 | 1.2244 | 0.44942 | 0.045654 | 3.2912 | 1.1764 | 0.0629 | 1.1519 | 0.41175 | 0.04403
37695 | 451776 | 526714 | 3.6215 | 1.2683 | 0.06611 | 1.2675 | 0.44392 | 0.046277 | 3.4026 | 1.1626 | 0.06372 | 1.1909 | 0.40691 | 0.044604
37696 | 451876 | 526714 | 3.6307 | 1.2513 | 0.06712 | 1.2708 | 0.43795 | 0.046984 | 3.4912 | 1.1479 | 0.06466 | 1.2219 | 0.40178 | 0.045262
37697 | 451976 | 526714 | 3.7932 | 1.238 | 0.0684 | 1.3276 | 0.43329 | 0.04788 | 3.6059 | 1.1374 | 0.06585 | 1.2621 | 0.39807 | 0.046095
37698 | 452076 | 526714 | 3.6711 | 1.2089 | 0.06933 | 1.2849 | 0.4231 | 0.048531 | 3.4666 | 1.1119 | 0.06672 | 1.2133 | 0.38918 | 0.046704
37699 | 452176 | 526714 | 3.5121 | 1.1757 | 0.07023 | 1.2292 | 0.41151 | 0.049161 | 3.2269 | 1.0831 | 0.06756 | 1.1294 | 0.37909 | 0.047292
37700 | 452276 | 526714 | 3.4668 | 1.2356 | 0.07109 | 1.2134 | 0.43246 | 0.049763 | 3.1367 | 1.1398 | 0.06837 | 1.0978 | 0.39894 | 0.047859
37701 | 452376 | 526714 | 3.4145 | 1.3662 | 0.07314 | 1.1951 | 0.47817 | 0.051198 | 3.1837 | 1.262 | 0.0703 | 1.1143 | 0.4417 | 0.04921
37702 | 452476 | 526714 | 3.3852 | 1.481 | 0.07486 | 1.1848 | 0.51834 | 0.052402 | 3.3093 | 1.3694 | 0.07191 | 1.1583 | 0.47929 | 0.050337
37703 | 452576 | 526714 | 3.5151 | 1.5851 | 0.07653 | 1.2303 | 0.5548 | 0.053571 | 3.3675 | 1.4669 | 0.07348 | 1.1786 | 0.51341 | 0.051436
37704 | 452676 | 526714 | 3.5933 | 1.6772 | 0.07821 | 1.2577 | 0.58702 | 0.054747 | 3.4553 | 1.553 | 0.07507 | 1.2093 | 0.54356 | 0.052549 | Y
37705 | 452776 | 526714 | 3.6008 | 1.773 | 0.08042 | 1.2603 | 0.62054 | 0.056294 | 3.494 | 1.6428 | 0.07714 | 1.2229 | 0.57499 | 0.053998 | Y
37706 | 452876 | 526714 | 3.6144 | 1.8443 | 0.08247 | 1.265 | 0.64551 | 0.057729 | 3.4579 | 1.7096 | 0.07906 | 1.2103 | 0.59836 | 0.055342 | Y
37707 | 452976 | 526714 | 3.691 | 1.9215 | 0.08524 | 1.2918 | 0.67252 | 0.059668 | 3.5887 | 1.7821 | 0.08166 | 1.256 | 0.62374 | 0.057162 | Y
37708 | 453076 | 526714 | 3.8275 | 1.9526 | 0.08742 | 1.3396 | 0.68343 | 0.061194 | 3.6308 | 1.8112 | 0.08371 | 1.2708 | 0.6339 | 0.058597 | Y
37709 | 453176 | 526714 | 3.8703 | 1.9728 | 0.08999 | 1.3546 | 0.69048 | 0.062993 | 3.7733 | 1.83 | 0.08611 | 1.3207 | 0.64051 | 0.060277 | Y
37710 | 453276 | 526714 | 4.019 | 1.9719 | 0.0927 | 1.4066 | 0.69016 | 0.06489 | 3.8661 | 1.8293 | 0.08864 | 1.3531 | 0.64024 | 0.062048 | Y
37711 | 453376 | 526714 | 4.1241 | 1.9718 | 0.09623 | 1.4434 | 0.69013 | 0.067361 | 3.9181 | 1.8295 | 0.09193 | 1.3713 | 0.64033 | 0.064351 | Y
37712 | 453476 | 526714 | 4.3011 | 1.9331 | 0.09939 | 1.5054 | 0.67657 | 0.069573 | 4.0139 | 1.7936 | 0.09487 | 1.4049 | 0.62775 | 0.066409 | Y
37713 | 453576 | 526714 | 4.3227 | 1.8715 | 0.10259 | 1.5129 | 0.65501 | 0.071813 | 4.1192 | 1.7365 | 0.09785 | 1.4417 | 0.60776 | 0.068495 | Y
37714 | 453676 | 526714 | 4.4099 | 1.7983 | 0.10616 | 1.5435 | 0.62941 | 0.074312 | 4.202 | 1.6688 | 0.10117 | 1.4707 | 0.58409 | 0.070819 | Y
37715 | 453776 | 526714 | 4.3248 | 1.7177 | 0.11026 | 1.5137 | 0.60119 | 0.077182 | 4.0369 | 1.5945 | 0.10498 | 1.4129 | 0.55807 | 0.073486
37716 | 453876 | 526714 | 4.2658 | 1.628 | 0.11481 | 1.493 | 0.5698 | 0.080367 | 4.0299 | 1.512 | 0.10921 | 1.4105 | 0.52919 | 0.076447
37717 | 453976 | 526714 | 4.4616 | 1.5273 | 0.11964 | 1.5616 | 0.53456 | 0.083748 | 4.1497 | 1.4191 | 0.1137 | 1.4524 | 0.49667 | 0.07959
37718 | 454076 | 526714 | 4.4256 | 1.4667 | 0.12364 | 1.5489 | 0.51333 | 0.086548 | 4.1252 | 1.3781 | 0.11743 | 1.4438 | 0.48235 | 0.082201
37719 | 454176 | 526714 | 4.3605 | 1.4752 | 0.1286 | 1.5262 | 0.51633 | 0.09002 | 4.003 | 1.3606 | 0.12204 | 1.401 | 0.47623 | 0.085428 | Y
37720 | 454276 | 526714 | 4.3207 | 1.5459 | 0.13383 | 1.5123 | 0.54106 | 0.093681 | 4.1076 | 1.4438 | 0.1269 | 1.4377 | 0.50532 | 0.08883 | Y
37721 | 454376 | 526714 | 4.3736 | 1.6385 | 0.1393 | 1.5308 | 0.57348 | 0.09751 | 3.9757 | 1.5282 | 0.13198 | 1.3915 | 0.53487 | 0.092386 | Y
37722 | 454476 | 526714 | 4.3292 | 1.73 | 0.14498 | 1.5152 | 0.60549 | 0.10149 | 4.0036 | 1.6116 | 0.13726 | 1.4013 | 0.56404 | 0.096082 | Y
37723 | 454576 | 526714 | 4.4189 | 1.8171 | 0.15083 | 1.5466 | 0.63598 | 0.10558 | 4.1235 | 1.6909 | 0.14269 | 1.4432 | 0.59182 | 0.099883 | Y
37724 | 454676 | 526714 | 4.5844 | 1.8963 | 0.15679 | 1.6045 | 0.66371 | 0.10975 | 4.3859 | 1.763 | 0.14821 | 1.5351 | 0.61704 | 0.10375 | Y
37725 | 454776 | 526714 | 4.7718 | 1.9638 | 0.16277 | 1.6701 | 0.68734 | 0.11394 | 4.4564 | 1.8241 | 0.15376 | 1.5597 | 0.63845 | 0.10763
37726 | 454876 | 526714 | 4.7888 | 2.0159 | 0.16869 | 1.6761 | 0.70557 | 0.11808 | 4.5789 | 1.8709 | 0.15924 | 1.6026 | 0.6548 | 0.11147
37727 | 454976 | 526714 | 4.9499 | 2.0491 | 0.17445 | 1.7325 | 0.7172 | 0.12212 | 4.7192 | 1.9017 | 0.16458 | 1.6517 | 0.6656 | 0.11521
37728 | 455076 | 526714 | 5.0809 | 2.1256 | 0.17995 | 1.7783 | 0.74396 | 0.12596 | 4.8751 | 1.9691 | 0.16968 | 1.7063 | 0.68919 | 0.11878
37729 | 455176 | 526714 | 5.12 | 2.3166 | 0.1851 | 1.792 | 0.81081 | 0.12957 | 4.8661 | 2.1048 | 0.17446 | 1.7031 | 0.73669 | 0.12212 | Y
37730 | 455276 | 526714 | 5.2281 | 2.4962 | 0.18981 | 1.8298 | 0.87366 | 0.13287 | 4.962 | 2.2714 | 0.17883 | 1.7367 | 0.795 | 0.12518 | Y
37731 | 455376 | 526714 | 5.2769 | 2.6582 | 0.19403 | 1.8469 | 0.93037 | 0.13582 | 5.0047 | 2.422 | 0.18276 | 1.7516 | 0.8477 | 0.12793 | Y
37732 | 455476 | 526714 | 5.2808 | 2.7969 | 0.19773 | 1.8483 | 0.97892 | 0.13841 | 4.9989 | 2.5511 | 0.18621 | 1.7496 | 0.8929 | 0.13035
37733 | 455576 | 526714 | 5.2641 | 2.9071 | 0.20089 | 1.8424 | 1.0175 | 0.14062 | 4.946 | 2.654 | 0.18917 | 1.7311 | 0.92891 | 0.13242
37734 | 455676 | 526714 | 5.1695 | 3.0043 | 0.20453 | 1.8093 | 1.0515 | 0.14317 | 4.9641 | 2.7453 | 0.19256 | 1.7374 | 0.96087 | 0.13479
37735 | 455776 | 526714 | 5.1432 | 3.0514 | 0.20695 | 1.8001 | 1.068 | 0.14486 | 4.9256 | 2.7901 | 0.19486 | 1.724 | 0.97654 | 0.1364
37736 | 455876 | 526714 | 5.2113 | 3.0298 | 0.20734 | 1.824 | 1.0604 | 0.14514 | 4.9857 | 2.7706 | 0.19532 | 1.745 | 0.96971 | 0.13672
37737 | 455976 | 526714 | 5.1629 | 3.0232 | 0.21001 | 1.807 | 1.0581 | 0.14701 | 4.9428 | 2.7663 | 0.19785 | 1.73 | 0.96819 | 0.1385
37738 | 456076 | 526714 | 5.1492 | 2.9529 | 0.21094 | 1.8022 | 1.0335 | 0.14766 | 4.8838 | 2.7025 | 0.19883 | 1.7093 | 0.94586 | 0.13918
37739 | 456176 | 526714 | 5.2395 | 2.8698 | 0.21272 | 1.8338 | 1.0044 | 0.1489 | 4.9691 | 2.6274 | 0.20059 | 1.7392 | 0.91958 | 0.14041
37740 | 456276 | 526714 | 5.1827 | 2.7287 | 0.21269 | 1.814 | 0.95506 | 0.14888 | 4.9366 | 2.4981 | 0.20074 | 1.7278 | 0.87432 | 0.14052
37741 | 456376 | 526714 | 5.2151 | 2.5896 | 0.21404 | 1.8253 | 0.90635 | 0.14983 | 4.9844 | 2.3712 | 0.20217 | 1.7445 | 0.82993 | 0.14152
37742 | 456476 | 526714 | 5.2448 | 2.4205 | 0.21467 | 1.8357 | 0.84718 | 0.15027 | 4.9686 | 2.2166 | 0.20296 | 1.739 | 0.7758 | 0.14207
37743 | 456576 | 526714 | 5.1226 | 2.2279 | 0.21454 | 1.7929 | 0.77978 | 0.15018 | 4.8616 | 2.0399 | 0.20308 | 1.7015 | 0.71396 | 0.14216
37744 | 456676 | 526714 | 5.1567 | 2.0956 | 0.21537 | 1.8048 | 0.73347 | 0.15076 | 4.9607 | 1.898 | 0.20408 | 1.7363 | 0.66431 | 0.14286
37745 | 456776 | 526714 | 5.2311 | 2.1138 | 0.21621 | 1.8309 | 0.73983 | 0.15135 | 5.0084 | 1.9464 | 0.20509 | 1.7529 | 0.68125 | 0.14356
37746 | 456876 | 526714 | 5.2341 | 2.1448 | 0.21705 | 1.8319 | 0.75067 | 0.15193 | 5.0085 | 1.9779 | 0.20609 | 1.753 | 0.69226 | 0.14426
37747 | 456976 | 526714 | 5.2788 | 2.156 | 0.21784 | 1.8476 | 0.7546 | 0.15249 | 4.9828 | 1.9907 | 0.20705 | 1.744 | 0.69674 | 0.14494
37748 | 457076 | 526714 | 5.2076 | 2.1468 | 0.21854 | 1.8227 | 0.75139 | 0.15298 | 5.0152 | 1.984 | 0.20792 | 1.7553 | 0.69441 | 0.14554 | Y
37749 | 457176 | 526714 | 5.2169 | 2.1175 | 0.21912 | 1.8259 | 0.74112 | 0.15338 | 4.9902 | 1.9582 | 0.20866 | 1.7466 | 0.68537 | 0.14606 | Y
37750 | 457276 | 526714 | 5.1795 | 2.1698 | 0.2195 | 1.8128 | 0.75943 | 0.15365 | 5.0322 | 2.0281 | 0.2092 | 1.7613 | 0.70985 | 0.14644 | Y
37751 | 457376 | 526714 | 5.2037 | 2.243 | 0.21965 | 1.8213 | 0.78504 | 0.15376 | 5.0649 | 2.097 | 0.20952 | 1.7727 | 0.73395 | 0.14666 | Y
37752 | 457476 | 526714 | 5.2758 | 2.2939 | 0.21952 | 1.8465 | 0.80288 | 0.15366 | 5.136 | 2.1443 | 0.20956 | 1.7976 | 0.7505 | 0.14669 | Y
37753 | 457576 | 526714 | 5.3162 | 2.3232 | 0.21907 | 1.8607 | 0.81311 | 0.15335 | 5.0917 | 2.1705 | 0.20928 | 1.7821 | 0.75969 | 0.1465 | Y
37754 | 457676 | 526714 | 5.3102 | 2.3321 | 0.21827 | 1.8586 | 0.81625 | 0.15279 | 5.081 | 2.1771 | 0.20867 | 1.7784 | 0.76197 | 0.14607 | Y
37755 | 457776 | 526714 | 5.2768 | 2.3228 | 0.21709 | 1.8469 | 0.81299 | 0.15196 | 5.003 | 2.1659 | 0.2077 | 1.7511 | 0.75807 | 0.14539 | Y
37756 | 457876 | 526714 | 5.2465 | 2.2977 | 0.21553 | 1.8363 | 0.8042 | 0.15087 | 5.0317 | 2.1395 | 0.20635 | 1.7611 | 0.74882 | 0.14444 | Y
37757 | 457976 | 526714 | 5.257 | 2.2593 | 0.21359 | 1.8399 | 0.79077 | 0.14951 | 5.0301 | 2.1003 | 0.20464 | 1.7605 | 0.73511 | 0.14325 | Y
37758 | 458076 | 526714 | 5.3001 | 2.2102 | 0.21128 | 1.855 | 0.77356 | 0.1479 | 5.2181 | 2.0508 | 0.20257 | 1.8263 | 0.71778 | 0.1418 | Y
37759 | 458176 | 526714 | 5.3373 | 2.1522 | 0.20863 | 1.868 | 0.75328 | 0.14604 | 5.2847 | 1.9931 | 0.20018 | 1.8496 | 0.69759 | 0.14013 | Y
37760 | 458276 | 526714 | 5.3977 | 2.0872 | 0.20568 | 1.8892 | 0.73053 | 0.14398 | 5.3695 | 1.9289 | 0.1975 | 1.8793 | 0.67513 | 0.13825 | Y
37761 | 458376 | 526714 | 5.3881 | 2.1167 | 0.20248 | 1.8858 | 0.74084 | 0.14174 | 5.3516 | 1.9427 | 0.19457 | 1.8731 | 0.67993 | 0.1362 | Y
37762 | 458476 | 526714 | 5.4037 | 2.143 | 0.19908 | 1.8913 | 0.75004 | 0.13936 | 5.3512 | 1.9701 | 0.19144 | 1.8729 | 0.68952 | 0.13401 | Y
37763 | 458576 | 526714 | 5.4543 | 2.1616 | 0.19554 | 1.909 | 0.75657 | 0.13688 | 5.36 | 1.9903 | 0.18818 | 1.876 | 0.69659 | 0.13173 | Y
37764 | 458676 | 526714 | 5.4647 | 2.1714 | 0.19222 | 1.9126 | 0.76 | 0.13455 | 5.3953 | 2.0021 | 0.18484 | 1.8884 | 0.70073 | 0.12939 | Y
37765 | 458776 | 526714 | 5.5066 | 2.1712 | 0.19131 | 1.9273 | 0.75992 | 0.13392 | 5.4975 | 2.0044 | 0.18361 | 1.9241 | 0.70153 | 0.12853 | Y
37766 | 458876 | 526714 | 5.6424 | 2.1598 | 0.19049 | 1.9748 | 0.75593 | 0.13334 | 5.5837 | 1.9961 | 0.1828 | 1.9543 | 0.69862 | 0.12796 | Y
37767 | 458976 | 526714 | 5.6475 | 2.1364 | 0.18976 | 1.9766 | 0.74773 | 0.13283 | 5.6499 | 1.9835 | 0.18208 | 1.9775 | 0.69423 | 0.12746 | Y
37768 | 459076 | 526714 | 5.6393 | 2.1003 | 0.18913 | 1.9738 | 0.73511 | 0.13239 | 5.5154 | 1.9772 | 0.18145 | 1.9304 | 0.69203 | 0.12701 | Y
37769 | 459176 | 526714 | 5.4094 | 2.0664 | 0.1886 | 1.8933 | 0.72324 | 0.13202 | 5.3148 | 2.0104 | 0.18091 | 1.8602 | 0.70365 | 0.12664 | Y
37770 | 459276 | 526714 | 5.4547 | 2.1716 | 0.18818 | 1.9091 | 0.76007 | 0.13173 | 5.4073 | 2.1176 | 0.18047 | 1.8926 | 0.74115 | 0.12633 | Y
37771 | 459376 | 526714 | 5.4096 | 2.2631 | 0.18787 | 1.8934 | 0.7921 | 0.13151 | 5.3967 | 2.2113 | 0.18014 | 1.8888 | 0.77394 | 0.1261 | Y
37772 | 459476 | 526714 | 5.4696 | 2.3397 | 0.18768 | 1.9143 | 0.81889 | 0.13138 | 5.4514 | 2.2901 | 0.17991 | 1.908 | 0.80152 | 0.12594 | Y
37773 | 459576 | 526714 | 5.4282 | 2.4003 | 0.18762 | 1.8999 | 0.84009 | 0.13133 | 5.4099 | 2.353 | 0.1798 | 1.8935 | 0.82355 | 0.12586 | Y
37774 | 459676 | 526714 | 5.4837 | 2.4444 | 0.18768 | 1.9193 | 0.85553 | 0.13138 | 5.4359 | 2.3994 | 0.1798 | 1.9026 | 0.83979 | 0.12586 | Y
37775 | 459776 | 526714 | 5.3179 | 2.4719 | 0.18787 | 1.8613 | 0.86515 | 0.13151 | 5.2991 | 2.4291 | 0.17992 | 1.8547 | 0.8502 | 0.12594 | Y
37776 | 459876 | 526714 | 5.25 | 2.4829 | 0.18819 | 1.8375 | 0.86903 | 0.13173 | 5.2311 | 2.4423 | 0.18016 | 1.8309 | 0.85481 | 0.12611 | Y
37777 | 459976 | 526714 | 5.1744 | 2.4782 | 0.18863 | 1.811 | 0.86737 | 0.13204 | 5.1553 | 2.4395 | 0.1805 | 1.8044 | 0.85382 | 0.12635 | Y
37778 | 460076 | 526714 | 5.1614 | 2.4585 | 0.18918 | 1.8065 | 0.86046 | 0.13243 | 5.1292 | 2.4215 | 0.18095 | 1.7952 | 0.84753 | 0.12666 | Y
37779 | 460176 | 526714 | 5.0902 | 2.4248 | 0.18983 | 1.7816 | 0.84869 | 0.13288 | 5.0332 | 2.3894 | 0.18149 | 1.7616 | 0.8363 | 0.12704 | Y
37780 | 460276 | 526714 | 4.9109 | 2.3786 | 0.19056 | 1.7188 | 0.83251 | 0.13339 | 4.8881 | 2.3446 | 0.1821 | 1.7108 | 0.8206 | 0.12747 | Y
37781 | 460376 | 526714 | 4.8496 | 2.3212 | 0.19133 | 1.6974 | 0.81241 | 0.13393 | 4.8402 | 2.2884 | 0.18276 | 1.6941 | 0.80093 | 0.12793 | Y
37782 | 460476 | 526714 | 4.8159 | 2.2541 | 0.19214 | 1.6856 | 0.78893 | 0.1345 | 4.7912 | 2.2223 | 0.18345 | 1.6769 | 0.7778 | 0.12842 | Y
37783 | 460576 | 526714 | 4.7201 | 2.1789 | 0.19294 | 1.652 | 0.7626 | 0.13506 | 4.6024 | 2.1479 | 0.18415 | 1.6108 | 0.75178 | 0.1289 | Y
37784 | 460676 | 526714 | 4.6202 | 2.097 | 0.19371 | 1.6171 | 0.73396 | 0.1356 | 4.4917 | 2.0669 | 0.18484 | 1.5721 | 0.7234 | 0.12939 | Y
37785 | 460776 | 526714 | 4.54 | 2.0101 | 0.19442 | 1.589 | 0.70352 | 0.13609 | 4.4749 | 1.9805 | 0.18548 | 1.5662 | 0.69319 | 0.12984 | Y
37786 | 460876 | 526714 | 4.5869 | 1.9193 | 0.19506 | 1.6054 | 0.67177 | 0.13654 | 4.6564 | 1.8904 | 0.18605 | 1.6297 | 0.66164 | 0.13023 | Y
37787 | 460976 | 526714 | 4.5083 | 1.8262 | 0.19558 | 1.5779 | 0.63917 | 0.13691 | 4.5755 | 1.7978 | 0.18654 | 1.6014 | 0.62922 | 0.13058 | Y
37788 | 461076 | 526714 | 4.4172 | 1.7318 | 0.19599 | 1.546 | 0.60613 | 0.13719 | 4.4818 | 1.7039 | 0.18692 | 1.5686 | 0.59635 | 0.13084 | Y
37789 | 461176 | 526714 | 4.3149 | 1.6372 | 0.19626 | 1.5102 | 0.57302 | 0.13738 | 4.3768 | 1.6097 | 0.18719 | 1.5319 | 0.56341 | 0.13103 | Y
37790 | 461276 | 526714 | 4.2116 | 1.5433 | 0.19638 | 1.4741 | 0.54016 | 0.13747 | 4.2619 | 1.5163 | 0.18733 | 1.4917 | 0.53072 | 0.13113 | Y
37791 | 461376 | 526714 | 4.2247 | 1.4509 | 0.19636 | 1.4786 | 0.50782 | 0.13745 | 4.1384 | 1.4244 | 0.18734 | 1.4484 | 0.49855 | 0.13114 | Y
37792 | 461476 | 526714 | 4.3059 | 1.4647 | 0.19619 | 1.5071 | 0.51263 | 0.13733 | 4.3617 | 1.3836 | 0.18722 | 1.5266 | 0.48426 | 0.13105 | Y
37793 | 461576 | 526714 | 4.4636 | 1.4757 | 0.19587 | 1.5623 | 0.51651 | 0.13711 | 4.423 | 1.3977 | 0.18696 | 1.5481 | 0.48918 | 0.13087 | Y
37794 | 461676 | 526714 | 4.4147 | 1.4824 | 0.19542 | 1.5451 | 0.51884 | 0.13679 | 4.4227 | 1.4075 | 0.18657 | 1.548 | 0.49263 | 0.1306 | Y
37795 | 461776 | 526714 | 4.4003 | 1.485 | 0.19482 | 1.5401 | 0.51974 | 0.13637 | 4.3909 | 1.4134 | 0.18605 | 1.5368 | 0.4947 | 0.13023 | Y
37796 | 461876 | 526714 | 4.4429 | 1.4838 | 0.19411 | 1.555 | 0.51934 | 0.13588 | 4.3078 | 1.4158 | 0.1854 | 1.5077 | 0.49551 | 0.12978 | Y
37797 | 461976 | 526714 | 4.5029 | 1.4792 | 0.19328 | 1.576 | 0.51773 | 0.1353 | 4.4454 | 1.4148 | 0.18465 | 1.5559 | 0.49517 | 0.12926 | Y
37798 | 462076 | 526714 | 4.6649 | 1.4715 | 0.19234 | 1.6327 | 0.51504 | 0.13464 | 4.3647 | 1.4107 | 0.1838 | 1.5276 | 0.49375 | 0.12866 | Y
37799 | 462176 | 526714 | 4.8241 | 1.461 | 0.19131 | 1.6884 | 0.51136 | 0.13392 | 4.5237 | 1.4039 | 0.18285 | 1.5833 | 0.49136 | 0.12799 | Y
37800 | 462276 | 526714 | 4.9802 | 1.448 | 0.1902 | 1.7431 | 0.50681 | 0.13314 | 4.6798 | 1.3945 | 0.18183 | 1.6379 | 0.48808 | 0.12728 | Y
37801 | 462376 | 526714 | 5.1245 | 1.4328 | 0.18902 | 1.7936 | 0.50147 | 0.13231 | 4.8328 | 1.3828 | 0.18073 | 1.6915 | 0.48398 | 0.12651 | Y
37802 | 462476 | 526714 | 5.173 | 1.4155 | 0.18778 | 1.8105 | 0.49543 | 0.13145 | 4.9824 | 1.369 | 0.17958 | 1.7438 | 0.47915 | 0.12571 | Y
37803 | 462576 | 526714 | 5.1753 | 1.3964 | 0.18648 | 1.8114 | 0.48876 | 0.13054 | 5.0813 | 1.3533 | 0.17837 | 1.7784 | 0.47366 | 0.12486 | Y
37804 | 462676 | 526714 | 5.0263 | 1.3838 | 0.18514 | 1.7592 | 0.48433 | 0.1296 | 4.9557 | 1.3359 | 0.17712 | 1.7345 | 0.46757 | 0.12398 | Y
37805 | 462776 | 526714 | 4.7999 | 1.3892 | 0.18376 | 1.68 | 0.48623 | 0.12863 | 4.7297 | 1.3184 | 0.17583 | 1.6554 | 0.46145 | 0.12308 | Y
37806 | 462876 | 526714 | 4.9191 | 1.3914 | 0.18234 | 1.7217 | 0.48698 | 0.12764 | 4.8035 | 1.3223 | 0.17451 | 1.6812 | 0.46279 | 0.12216 | Y
37807 | 462976 | 526714 | 4.9843 | 1.3904 | 0.1809 | 1.7445 | 0.48663 | 0.12663 | 4.9018 | 1.3231 | 0.17316 | 1.7156 | 0.46307 | 0.12121 | Y
37808 | 463076 | 526714 | 4.9327 | 1.3986 | 0.17943 | 1.7264 | 0.4895 | 0.1256 | 4.8529 | 1.335 | 0.17179 | 1.6985 | 0.46725 | 0.12025 | Y
37809 | 463176 | 526714 | 4.8798 | 1.4101 | 0.17795 | 1.7079 | 0.49353 | 0.12456 | 4.8027 | 1.347 | 0.17041 | 1.6809 | 0.47144 | 0.11929 | Y
37810 | 463276 | 526714 | 4.8257 | 1.4179 | 0.17644 | 1.689 | 0.49627 | 0.12351 | 4.7512 | 1.3555 | 0.169 | 1.6629 | 0.47441 | 0.1183 | Y
37811 | 463376 | 526714 | 4.7706 | 1.4221 | 0.17493 | 1.6697 | 0.49775 | 0.12245 | 4.6987 | 1.3605 | 0.16759 | 1.6445 | 0.47617 | 0.11731 | Y
37812 | 463476 | 526714 | 4.7146 | 1.4228 | 0.1734 | 1.6501 | 0.49799 | 0.12138 | 4.6451 | 1.3621 | 0.16616 | 1.6258 | 0.47675 | 0.11631 | Y
37813 | 463576 | 526714 | 4.6578 | 1.4202 | 0.17187 | 1.6302 | 0.49706 | 0.12031 | 4.5907 | 1.3605 | 0.16472 | 1.6067 | 0.47618 | 0.1153 | Y
37814 | 463676 | 526714 | 4.6003 | 1.4143 | 0.17033 | 1.6101 | 0.49499 | 0.11923 | 4.5355 | 1.3558 | 0.16328 | 1.5874 | 0.47452 | 0.1143
37815 | 463776 | 526714 | 4.5719 | 1.4053 | 0.16879 | 1.6002 | 0.49185 | 0.11815 | 4.5447 | 1.348 | 0.16183 | 1.5906 | 0.47182 | 0.11328
37816 | 463876 | 526714 | 4.4835 | 1.3935 | 0.16724 | 1.5692 | 0.48771 | 0.11707 | 4.431 | 1.3376 | 0.16037 | 1.5509 | 0.46814 | 0.11226
37817 | 463976 | 526714 | 4.4245 | 1.379 | 0.1657 | 1.5486 | 0.48264 | 0.11599 | 4.3664 | 1.3245 | 0.15892 | 1.5282 | 0.46356 | 0.11124
37818 | 448976 | 526814 | 2.2095 | 1.0399 | 0.04843 | 0.77333 | 0.36398 | 0.033901 | 2.1416 | 1.0323 | 0.04647 | 0.74956 | 0.36129 | 0.032529
37819 | 449076 | 526814 | 2.1847 | 1.0371 | 0.04875 | 0.76466 | 0.363 | 0.034125 | 2.1446 | 1.0295 | 0.0468 | 0.75062 | 0.36033 | 0.03276
37820 | 449176 | 526814 | 2.2558 | 1.0357 | 0.04926 | 0.78954 | 0.36251 | 0.034482 | 2.1537 | 1.0281 | 0.04732 | 0.75379 | 0.35985 | 0.033124
37821 | 449276 | 526814 | 2.2779 | 1.0335 | 0.04979 | 0.79727 | 0.36172 | 0.034853 | 2.2317 | 1.0259 | 0.04785 | 0.78108 | 0.35907 | 0.033495
37822 | 449376 | 526814 | 2.2876 | 1.0324 | 0.05051 | 0.80065 | 0.36135 | 0.035357 | 2.2321 | 1.0249 | 0.04855 | 0.78122 | 0.3587 | 0.033985
37823 | 449476 | 526814 | 2.414 | 1.0291 | 0.05114 | 0.84491 | 0.36019 | 0.035798 | 2.2974 | 1.0216 | 0.04918 | 0.80409 | 0.35755 | 0.034426
37824 | 449576 | 526814 | 2.4644 | 1.0249 | 0.05181 | 0.86254 | 0.35873 | 0.036267 | 2.4512 | 1.0174 | 0.04984 | 0.85792 | 0.35608 | 0.034888
37825 | 449676 | 526814 | 2.5122 | 1.0192 | 0.05244 | 0.87926 | 0.35671 | 0.036708 | 2.5192 | 1.0116 | 0.05048 | 0.88173 | 0.35406 | 0.035336
37826 | 449776 | 526814 | 2.5877 | 1.0114 | 0.05302 | 0.90568 | 0.354 | 0.037114 | 2.5996 | 1.0039 | 0.05107 | 0.90985 | 0.35135 | 0.035749
37827 | 449876 | 526814 | 2.696 | 1.0024 | 0.05359 | 0.9436 | 0.35084 | 0.037513 | 2.7091 | 0.99483 | 0.05165 | 0.9482 | 0.34819 | 0.036155
37828 | 449976 | 526814 | 2.8104 | 0.9941 | 0.05435 | 0.98365 | 0.34793 | 0.038045 | 2.7428 | 0.98652 | 0.0524 | 0.95996 | 0.34528 | 0.03668
37829 | 450076 | 526814 | 2.8545 | 0.99845 | 0.05503 | 0.99907 | 0.34946 | 0.038521 | 2.7988 | 0.97595 | 0.05307 | 0.97958 | 0.34158 | 0.037149
37830 | 450176 | 526814 | 2.9087 | 1.0439 | 0.05569 | 1.018 | 0.36538 | 0.038983 | 2.8798 | 0.96402 | 0.05373 | 1.0079 | 0.33741 | 0.037611
37831 | 450276 | 526814 | 2.9837 | 1.0809 | 0.05616 | 1.0443 | 0.3783 | 0.039312 | 2.8669 | 0.99279 | 0.05421 | 1.0034 | 0.34748 | 0.037947
37832 | 450376 | 526814 | 3.0277 | 1.1117 | 0.05652 | 1.0597 | 0.38909 | 0.039564 | 2.8183 | 1.0208 | 0.0546 | 0.98639 | 0.35728 | 0.03822
37833 | 450476 | 526814 | 3.0952 | 1.1583 | 0.05737 | 1.0833 | 0.40542 | 0.040159 | 2.9537 | 1.0644 | 0.05543 | 1.0338 | 0.37254 | 0.038801
37834 | 450576 | 526814 | 3.2323 | 1.1947 | 0.05803 | 1.1313 | 0.41813 | 0.040621 | 3.0299 | 1.098 | 0.05608 | 1.0605 | 0.38432 | 0.039256
37835 | 450676 | 526814 | 3.2425 | 1.2216 | 0.05855 | 1.1349 | 0.42756 | 0.040985 | 3.0706 | 1.1227 | 0.05659 | 1.0747 | 0.39293 | 0.039613
37836 | 450776 | 526814 | 3.303 | 1.2582 | 0.05942 | 1.1561 | 0.44037 | 0.041594 | 3.1216 | 1.1569 | 0.05742 | 1.0926 | 0.40491 | 0.040194
37837 | 450876 | 526814 | 3.3802 | 1.2573 | 0.05949 | 1.1831 | 0.44006 | 0.041643 | 3.1142 | 1.1546 | 0.05751 | 1.09 | 0.4041 | 0.040257
37838 | 450976 | 526814 | 3.454 | 1.2772 | 0.06019 | 1.2089 | 0.44703 | 0.042133 | 3.2334 | 1.1729 | 0.05818 | 1.1317 | 0.4105 | 0.040726
37839 | 451076 | 526814 | 3.4598 | 1.3032 | 0.06116 | 1.2109 | 0.45612 | 0.042812 | 3.2257 | 1.1973 | 0.0591 | 1.129 | 0.41907 | 0.04137
37840 | 451176 | 526814 | 3.4903 | 1.2975 | 0.06152 | 1.2216 | 0.45412 | 0.043064 | 3.2598 | 1.1912 | 0.05944 | 1.1409 | 0.41691 | 0.041608
37841 | 451276 | 526814 | 3.4622 | 1.2871 | 0.06191 | 1.2118 | 0.45049 | 0.043337 | 3.2376 | 1.1808 | 0.05981 | 1.1332 | 0.41329 | 0.041867
37842 | 451376 | 526814 | 3.5045 | 1.2866 | 0.06267 | 1.2266 | 0.4503 | 0.043869 | 3.198 | 1.1804 | 0.06052 | 1.1193 | 0.41314 | 0.042364
37843 | 451476 | 526814 | 3.5068 | 1.2781 | 0.06339 | 1.2274 | 0.44733 | 0.044373 | 3.2044 | 1.1726 | 0.06119 | 1.1215 | 0.4104 | 0.042833
37844 | 451576 | 526814 | 3.4437 | 1.2656 | 0.06415 | 1.2053 | 0.44298 | 0.044905 | 3.196 | 1.1612 | 0.0619 | 1.1186 | 0.40643 | 0.04333
37845 | 451676 | 526814 | 3.4978 | 1.2471 | 0.0649 | 1.2242 | 0.4365 | 0.04543 | 3.3351 | 1.1445 | 0.06259 | 1.1673 | 0.40059 | 0.043813
37846 | 451776 | 526814 | 3.6738 | 1.2408 | 0.06614 | 1.2858 | 0.43429 | 0.046298 | 3.4268 | 1.1401 | 0.06374 | 1.1994 | 0.39902 | 0.044618
37847 | 451876 | 526814 | 3.6513 | 1.2152 | 0.06698 | 1.2779 | 0.42533 | 0.046886 | 3.5053 | 1.1173 | 0.06452 | 1.2268 | 0.39107 | 0.045164
37848 | 451976 | 526814 | 3.6744 | 1.1997 | 0.06826 | 1.2861 | 0.41988 | 0.047782 | 3.4952 | 1.1047 | 0.06571 | 1.2233 | 0.38666 | 0.045997
37849 | 452076 | 526814 | 3.5469 | 1.1775 | 0.06948 | 1.2414 | 0.41212 | 0.048636 | 3.2724 | 1.0862 | 0.06685 | 1.1454 | 0.38016 | 0.046795
37850 | 452176 | 526814 | 3.4533 | 1.1953 | 0.07022 | 1.2087 | 0.41835 | 0.049154 | 3.0751 | 1.1041 | 0.06755 | 1.0763 | 0.38643 | 0.047285
37851 | 452276 | 526814 | 3.3817 | 1.3014 | 0.07152 | 1.1836 | 0.4555 | 0.050064 | 3.1215 | 1.2032 | 0.06877 | 1.0925 | 0.42112 | 0.048139
37852 | 452376 | 526814 | 3.3297 | 1.4195 | 0.07333 | 1.1654 | 0.49684 | 0.051331 | 3.2885 | 1.3138 | 0.07047 | 1.151 | 0.45985 | 0.049329
37853 | 452476 | 526814 | 3.4839 | 1.5293 | 0.0751 | 1.2194 | 0.53526 | 0.05257 | 3.327 | 1.4167 | 0.07213 | 1.1645 | 0.49586 | 0.050491
37854 | 452576 | 526814 | 3.6014 | 1.6393 | 0.07716 | 1.2605 | 0.57376 | 0.054012 | 3.4243 | 1.52 | 0.07406 | 1.1985 | 0.532 | 0.051842
37855 | 452676 | 526814 | 3.5423 | 1.7201 | 0.07879 | 1.2398 | 0.60203 | 0.055153 | 3.4946 | 1.5956 | 0.0756 | 1.2231 | 0.55845 | 0.05292
37856 | 452776 | 526814 | 3.575 | 1.8012 | 0.08088 | 1.2512 | 0.63041 | 0.056616 | 3.4195 | 1.6716 | 0.07757 | 1.1968 | 0.58507 | 0.054299
37857 | 452876 | 526814 | 3.6584 | 1.8903 | 0.08373 | 1.2804 | 0.66162 | 0.058611 | 3.5595 | 1.7556 | 0.08023 | 1.2458 | 0.61447 | 0.056161
37858 | 452976 | 526814 | 3.7475 | 1.9488 | 0.08636 | 1.3116 | 0.68208 | 0.060452 | 3.5616 | 1.8106 | 0.08268 | 1.2465 | 0.6337 | 0.057876
37859 | 453076 | 526814 | 3.7448 | 1.9428 | 0.08783 | 1.3107 | 0.67997 | 0.061481 | 3.6966 | 1.8042 | 0.08408 | 1.2938 | 0.63148 | 0.058856
37860 | 453176 | 526814 | 3.8946 | 1.9598 | 0.09065 | 1.3631 | 0.68592 | 0.063455 | 3.8108 | 1.8202 | 0.08671 | 1.3338 | 0.63709 | 0.060697
37861 | 453276 | 526814 | 4.0594 | 1.9641 | 0.09386 | 1.4208 | 0.68743 | 0.065702 | 3.9071 | 1.8245 | 0.0897 | 1.3675 | 0.63856 | 0.06279
37862 | 453376 | 526814 | 4.1227 | 1.9393 | 0.09697 | 1.4429 | 0.67875 | 0.067879 | 3.887 | 1.8014 | 0.0926 | 1.3605 | 0.63049 | 0.06482
37863 | 453476 | 526814 | 4.2519 | 1.887 | 0.09997 | 1.4882 | 0.66047 | 0.069979 | 4.0526 | 1.7527 | 0.0954 | 1.4184 | 0.61345 | 0.06678 | Y
37864 | 453576 | 526814 | 4.2756 | 1.8142 | 0.10298 | 1.4964 | 0.63498 | 0.072086 | 4.0381 | 1.685 | 0.09822 | 1.4134 | 0.58975 | 0.068754 | Y
37865 | 453676 | 526814 | 4.2596 | 1.7411 | 0.10676 | 1.4909 | 0.60939 | 0.074732 | 4.0472 | 1.6173 | 0.10174 | 1.4165 | 0.56607 | 0.071218 | Y
37866 | 453776 | 526814 | 4.2584 | 1.6545 | 0.11076 | 1.4904 | 0.57907 | 0.077532 | 3.9572 | 1.5373 | 0.10546 | 1.385 | 0.53806 | 0.073822
37867 | 453876 | 526814 | 4.2946 | 1.5567 | 0.115 | 1.5031 | 0.54485 | 0.0805 | 4.0192 | 1.4472 | 0.10941 | 1.4067 | 0.50651 | 0.076587
37868 | 453976 | 526814 | 4.3591 | 1.4574 | 0.11966 | 1.5257 | 0.51008 | 0.083762 | 4.1406 | 1.373 | 0.11375 | 1.4492 | 0.48056 | 0.079625
37869 | 454076 | 526814 | 4.439 | 1.4513 | 0.12469 | 1.5537 | 0.50797 | 0.087283 | 3.9887 | 1.3555 | 0.11843 | 1.3961 | 0.47442 | 0.082901
37870 | 454176 | 526814 | 4.2567 | 1.4634 | 0.12913 | 1.4899 | 0.51219 | 0.090391 | 3.9795 | 1.3699 | 0.12257 | 1.3928 | 0.47947 | 0.085799
37871 | 454276 | 526814 | 4.3221 | 1.5531 | 0.13432 | 1.5128 | 0.54358 | 0.094024 | 4.0595 | 1.4518 | 0.1274 | 1.4208 | 0.50814 | 0.08918 | Y
37872 | 454376 | 526814 | 4.302 | 1.6434 | 0.13974 | 1.5057 | 0.5752 | 0.097818 | 3.9565 | 1.5344 | 0.13244 | 1.3848 | 0.53703 | 0.092708 | Y
37873 | 454476 | 526814 | 4.2896 | 1.7318 | 0.14534 | 1.5014 | 0.60612 | 0.10174 | 3.9731 | 1.6151 | 0.13765 | 1.3906 | 0.56529 | 0.096355 | Y
37874 | 454576 | 526814 | 4.3772 | 1.815 | 0.15109 | 1.532 | 0.63525 | 0.10576 | 4.1255 | 1.6911 | 0.14299 | 1.4439 | 0.59189 | 0.10009 | Y
37875 | 454676 | 526814 | 4.5517 | 1.8897 | 0.15693 | 1.5931 | 0.66138 | 0.10985 | 4.3303 | 1.7591 | 0.1484 | 1.5156 | 0.6157 | 0.10388 | Y
37876 | 454776 | 526814 | 4.714 | 1.9521 | 0.16277 | 1.6499 | 0.68323 | 0.11394 | 4.441 | 1.8158 | 0.15382 | 1.5543 | 0.63552 | 0.10767 | Y
37877 | 454876 | 526814 | 4.7244 | 1.9988 | 0.16853 | 1.6535 | 0.69959 | 0.11797 | 4.5128 | 1.8577 | 0.15916 | 1.5795 | 0.65019 | 0.11141
37878 | 454976 | 526814 | 4.9272 | 2.0267 | 0.17411 | 1.7245 | 0.70936 | 0.12188 | 4.7023 | 1.8835 | 0.16433 | 1.6458 | 0.65921 | 0.11503
37879 | 455076 | 526814 | 4.974 | 2.1407 | 0.17941 | 1.7409 | 0.74923 | 0.12559 | 4.7734 | 1.946 | 0.16925 | 1.6707 | 0.68111 | 0.11847
37880 | 455176 | 526814 | 5.051 | 2.3245 | 0.18436 | 1.7678 | 0.81358 | 0.12905 | 4.8087 | 2.1166 | 0.17384 | 1.683 | 0.74083 | 0.12169 | Y
37881 | 455276 | 526814 | 5.1566 | 2.4962 | 0.18887 | 1.8048 | 0.87366 | 0.13221 | 4.8543 | 2.2762 | 0.17803 | 1.699 | 0.79667 | 0.12462 | Y
37882 | 455376 | 526814 | 5.1841 | 2.6499 | 0.1929 | 1.8144 | 0.92746 | 0.13503 | 4.9026 | 2.4193 | 0.18177 | 1.7159 | 0.84677 | 0.12724 | Y
37883 | 455476 | 526814 | 5.1782 | 2.7841 | 0.19662 | 1.8124 | 0.97445 | 0.13763 | 4.9115 | 2.5446 | 0.18523 | 1.719 | 0.89061 | 0.12966
37884 | 455576 | 526814 | 5.1693 | 2.8849 | 0.19954 | 1.8093 | 1.0097 | 0.13968 | 4.926 | 2.6388 | 0.18796 | 1.7241 | 0.92358 | 0.13157
37885 | 455676 | 526814 | 5.1465 | 2.9841 | 0.20352 | 1.8013 | 1.0444 | 0.14246 | 4.9076 | 2.7323 | 0.19166 | 1.7177 | 0.95631 | 0.13416
37886 | 455776 | 526814 | 5.1231 | 3.0158 | 0.20533 | 1.7931 | 1.0555 | 0.14373 | 4.844 | 2.7625 | 0.19339 | 1.6954 | 0.96687 | 0.13537
37887 | 455876 | 526814 | 5.1091 | 2.9957 | 0.20589 | 1.7882 | 1.0485 | 0.14412 | 4.8971 | 2.7443 | 0.194 | 1.714 | 0.9605 | 0.1358
37888 | 455976 | 526814 | 5.045 | 2.9787 | 0.2081 | 1.7657 | 1.0425 | 0.14567 | 4.844 | 2.7299 | 0.1961 | 1.6954 | 0.95548 | 0.13727
37889 | 456076 | 526814 | 5.0538 | 2.9075 | 0.20896 | 1.7688 | 1.0176 | 0.14627 | 4.8146 | 2.665 | 0.19701 | 1.6851 | 0.93275 | 0.13791
37890 | 456176 | 526814 | 5.1248 | 2.8185 | 0.21032 | 1.7937 | 0.98646 | 0.14722 | 4.9121 | 2.584 | 0.19839 | 1.7192 | 0.9044 | 0.13887
37891 | 456276 | 526814 | 5.1225 | 2.6864 | 0.21063 | 1.7929 | 0.94023 | 0.14744 | 4.8689 | 2.4628 | 0.19883 | 1.7041 | 0.86199 | 0.13918
37892 | 456376 | 526814 | 5.1148 | 2.5491 | 0.21187 | 1.7902 | 0.89219 | 0.14831 | 4.89 | 2.3375 | 0.20015 | 1.7115 | 0.81812 | 0.14011
37893 | 456476 | 526814 | 5.1213 | 2.3707 | 0.21156 | 1.7925 | 0.82974 | 0.14809 | 4.8717 | 2.1735 | 0.20008 | 1.7051 | 0.76071 | 0.14006
37894 | 456576 | 526814 | 5.0635 | 2.1972 | 0.21233 | 1.7722 | 0.76901 | 0.14863 | 4.7949 | 2.0145 | 0.201 | 1.6782 | 0.70506 | 0.1407
37895 | 456676 | 526814 | 5.0705 | 2.0787 | 0.21311 | 1.7747 | 0.72755 | 0.14918 | 4.8598 | 1.8754 | 0.20195 | 1.7009 | 0.6564 | 0.14136
37896 | 456776 | 526814 | 5.1358 | 2.0817 | 0.21391 | 1.7975 | 0.7286 | 0.14974 | 4.9126 | 1.9191 | 0.20291 | 1.7194 | 0.67167 | 0.14204
37897 | 456876 | 526814 | 5.2012 | 2.1123 | 0.21471 | 1.8204 | 0.7393 | 0.1503 | 4.9131 | 1.9503 | 0.20388 | 1.7196 | 0.68259 | 0.14272
37898 | 456976 | 526814 | 5.2462 | 2.1242 | 0.21547 | 1.8362 | 0.74345 | 0.15083 | 4.9152 | 1.9637 | 0.20481 | 1.7203 | 0.68729 | 0.14337 | Y
37899 | 457076 | 526814 | 5.1561 | 2.1165 | 0.21616 | 1.8046 | 0.74077 | 0.15131 | 4.9525 | 1.9585 | 0.20565 | 1.7334 | 0.68549 | 0.14395 | Y
37900 | 457176 | 526814 | 5.156 | 2.0894 | 0.21672 | 1.8046 | 0.7313 | 0.1517 | 4.8953 | 1.9349 | 0.20638 | 1.7134 | 0.67723 | 0.14447 | Y
37901 | 457276 | 526814 | 5.1417 | 2.1218 | 0.21712 | 1.7996 | 0.74264 | 0.15198 | 4.9661 | 1.9856 | 0.20693 | 1.7381 | 0.69495 | 0.14485 | Y
37902 | 457376 | 526814 | 5.1388 | 2.1955 | 0.2173 | 1.7986 | 0.76844 | 0.15211 | 4.9753 | 2.0551 | 0.20727 | 1.7414 | 0.71929 | 0.14509 | Y
37903 | 457476 | 526814 | 5.2032 | 2.2481 | 0.21721 | 1.8211 | 0.78684 | 0.15205 | 5.1582 | 2.1042 | 0.20736 | 1.8054 | 0.73646 | 0.14515 | Y
37904 | 457576 | 526814 | 5.2615 | 2.2799 | 0.21683 | 1.8415 | 0.79798 | 0.15178 | 5.0236 | 2.1331 | 0.20715 | 1.7582 | 0.74658 | 0.145 | Y
37905 | 457676 | 526814 | 5.2334 | 2.2923 | 0.21611 | 1.8317 | 0.80229 | 0.15128 | 5.0456 | 2.143 | 0.20661 | 1.7659 | 0.75005 | 0.14463 | Y
37906 | 457776 | 526814 | 5.2096 | 2.2869 | 0.21505 | 1.8234 | 0.80042 | 0.15054 | 4.971 | 2.1358 | 0.20574 | 1.7398 | 0.74752 | 0.14402 | Y
37907 | 457876 | 526814 | 5.1861 | 2.2662 | 0.21361 | 1.8152 | 0.79316 | 0.14953 | 5.019 | 2.1136 | 0.2045 | 1.7566 | 0.73975 | 0.14315 | Y
37908 | 457976 | 526814 | 5.1949 | 2.2324 | 0.2118 | 1.8182 | 0.78134 | 0.14826 | 5.0286 | 2.0788 | 0.20292 | 1.76 | 0.72758 | 0.14204 | Y
37909 | 458076 | 526814 | 5.2269 | 2.1879 | 0.20964 | 1.8294 | 0.76577 | 0.14675 | 5.1312 | 2.0338 | 0.20099 | 1.7959 | 0.71182 | 0.14069 | Y
37910 | 458176 | 526814 | 5.2735 | 2.1347 | 0.20715 | 1.8457 | 0.74714 | 0.145 | 5.2126 | 1.9805 | 0.19873 | 1.8244 | 0.69318 | 0.13911 | Y
37911 | 458276 | 526814 | 5.3726 | 2.0744 | 0.20434 | 1.8804 | 0.72605 | 0.14304 | 5.3564 | 1.9207 | 0.19619 | 1.8747 | 0.67225 | 0.13733 | Y
37912 | 458376 | 526814 | 5.3381 | 2.0766 | 0.20129 | 1.8684 | 0.72682 | 0.1409 | 5.3368 | 1.9077 | 0.19339 | 1.8679 | 0.66771 | 0.13537 | Y
37913 | 458476 | 526814 | 5.3572 | 2.1038 | 0.19802 | 1.875 | 0.73632 | 0.13861 | 5.2836 | 1.9359 | 0.19039 | 1.8492 | 0.67757 | 0.13327 | Y
37914 | 458576 | 526814 | 5.41 | 2.1241 | 0.19461 | 1.8935 | 0.74344 | 0.13623 | 5.2942 | 1.9576 | 0.18725 | 1.853 | 0.68517 | 0.13107 | Y
37915 | 458676 | 526814 | 5.4325 | 2.1364 | 0.1911 | 1.9014 | 0.74776 | 0.13377 | 5.3322 | 1.9718 | 0.184 | 1.8663 | 0.69012 | 0.1288 | Y
37916 | 458776 | 526814 | 5.4136 | 2.1397 | 0.18957 | 1.8947 | 0.74888 | 0.1327 | 5.4206 | 1.9772 | 0.18195 | 1.8972 | 0.69203 | 0.12737 | Y
37917 | 458876 | 526814 | 5.5359 | 2.1326 | 0.18873 | 1.9376 | 0.74641 | 0.13211 | 5.5717 | 1.9729 | 0.18114 | 1.9501 | 0.69053 | 0.1268 | Y
37918 | 458976 | 526814 | 5.6068 | 2.1144 | 0.18799 | 1.9624 | 0.74003 | 0.13159 | 5.5182 | 1.958 | 0.18041 | 1.9314 | 0.68531 | 0.12629 | Y
37919 | 459076 | 526814 | 5.6574 | 2.0843 | 0.18733 | 1.9801 | 0.72949 | 0.13113 | 5.5325 | 1.9415 | 0.17976 | 1.9364 | 0.67952 | 0.12583 | Y
37920 | 459176 | 526814 | 5.4329 | 2.042 | 0.18678 | 1.9015 | 0.7147 | 0.13075 | 5.3119 | 1.9302 | 0.17919 | 1.8592 | 0.67558 | 0.12543 | Y
37921 | 459276 | 526814 | 5.359 | 2.0738 | 0.18632 | 1.8756 | 0.72583 | 0.13042 | 5.3564 | 2.022 | 0.17872 | 1.8748 | 0.70769 | 0.1251 | Y
37922 | 459376 | 526814 | 5.3928 | 2.1676 | 0.18598 | 1.8875 | 0.75865 | 0.13019 | 5.3792 | 2.1178 | 0.17835 | 1.8827 | 0.74123 | 0.12484 | Y
37923 | 459476 | 526814 | 5.3823 | 2.2477 | 0.18574 | 1.8838 | 0.78669 | 0.13002 | 5.3265 | 2.2001 | 0.17808 | 1.8643 | 0.77003 | 0.12466 | Y
37924 | 459576 | 526814 | 5.4045 | 2.3131 | 0.18562 | 1.8916 | 0.80958 | 0.12993 | 5.3856 | 2.2677 | 0.17792 | 1.8849 | 0.79371 | 0.12454 | Y
37925 | 459676 | 526814 | 5.4542 | 2.3631 | 0.18562 | 1.909 | 0.82709 | 0.12993 | 5.3398 | 2.32 | 0.17786 | 1.8689 | 0.812 | 0.1245 | Y
37926 | 459776 | 526814 | 5.3872 | 2.3975 | 0.18574 | 1.8855 | 0.83911 | 0.13002 | 5.3161 | 2.3565 | 0.17792 | 1.8606 | 0.82478 | 0.12454 | Y
37927 | 459876 | 526814 | 5.2419 | 2.4162 | 0.18598 | 1.8347 | 0.84565 | 0.13019 | 5.2225 | 2.3773 | 0.17809 | 1.8279 | 0.83204 | 0.12466 | Y
37928 | 459976 | 526814 | 5.1715 | 2.4196 | 0.18635 | 1.81 | 0.84684 | 0.13045 | 5.1519 | 2.3826 | 0.17836 | 1.8032 | 0.83391 | 0.12485 | Y
37929 | 460076 | 526814 | 5.1385 | 2.4083 | 0.18682 | 1.7985 | 0.84291 | 0.13077 | 5.0878 | 2.3731 | 0.17874 | 1.7807 | 0.83059 | 0.12512 | Y
37930 | 460176 | 526814 | 5.0841 | 2.3834 | 0.1874 | 1.7794 | 0.83417 | 0.13118 | 5.0322 | 2.3497 | 0.17921 | 1.7613 | 0.82239 | 0.12545 | Y
37931 | 460276 | 526814 | 4.9804 | 2.3458 | 0.18807 | 1.7431 | 0.82102 | 0.13165 | 4.8997 | 2.3135 | 0.17976 | 1.7149 | 0.80971 | 0.12583 | Y
37932 | 460376 | 526814 | 4.8239 | 2.2968 | 0.18879 | 1.6884 | 0.80388 | 0.13215 | 4.804 | 2.2657 | 0.18038 | 1.6814 | 0.793 | 0.12627 | Y
37933 | 460476 | 526814 | 4.8149 | 2.2379 | 0.18955 | 1.6852 | 0.78325 | 0.13268 | 4.7692 | 2.2078 | 0.18103 | 1.6692 | 0.77272 | 0.12672 | Y
37934 | 460576 | 526814 | 4.7671 | 2.1703 | 0.19033 | 1.6685 | 0.75961 | 0.13323 | 4.7489 | 2.1411 | 0.18171 | 1.6621 | 0.74938 | 0.1272 | Y
37935 | 460676 | 526814 | 4.628 | 2.0956 | 0.19109 | 1.6198 | 0.73347 | 0.13376 | 4.5233 | 2.0671 | 0.18238 | 1.5832 | 0.72349 | 0.12767 | Y
37936 | 460776 | 526814 | 4.5322 | 2.0152 | 0.19182 | 1.5863 | 0.70531 | 0.13427 | 4.4527 | 1.9873 | 0.18302 | 1.5584 | 0.69555 | 0.12811 | Y
37937 | 460876 | 526814 | 4.5535 | 1.9304 | 0.19248 | 1.5937 | 0.67562 | 0.13474 | 4.487 | 1.903 | 0.18362 | 1.5704 | 0.66604 | 0.12853 | Y
37938 | 460976 | 526814 | 4.5714 | 1.8424 | 0.19305 | 1.6 | 0.64484 | 0.13514 | 4.6387 | 1.8155 | 0.18414 | 1.6235 | 0.63542 | 0.1289 | Y
37939 | 461076 | 526814 | 4.4898 | 1.7525 | 0.19351 | 1.5714 | 0.61338 | 0.13546 | 4.5547 | 1.726 | 0.18457 | 1.5941 | 0.60411 | 0.1292 | Y
37940 | 461176 | 526814 | 4.3964 | 1.6617 | 0.19385 | 1.5388 | 0.58161 | 0.1357 | 4.4588 | 1.6357 | 0.18491 | 1.5606 | 0.57248 | 0.12944 | Y
37941 | 461276 | 526814 | 4.2925 | 1.571 | 0.19406 | 1.5024 | 0.54986 | 0.13584 | 4.3522 | 1.5453 | 0.18512 | 1.5233 | 0.54087 | 0.12958 | Y
37942 | 461376 | 526814 | 4.1795 | 1.4812 | 0.19413 | 1.4628 | 0.51843 | 0.13589 | 4.2363 | 1.4559 | 0.18522 | 1.4827 | 0.50958 | 0.12965 | Y
37943 | 461476 | 526814 | 4.1514 | 1.4288 | 0.19406 | 1.453 | 0.50008 | 0.13584 | 4.1969 | 1.3681 | 0.18518 | 1.4689 | 0.47884 | 0.12963 | Y
37944 | 461576 | 526814 | 4.3705 | 1.4424 | 0.19385 | 1.5297 | 0.50485 | 0.1357 | 4.354 | 1.3648 | 0.18502 | 1.5239 | 0.4777 | 0.12951 | Y
37945 | 461676 | 526814 | 4.3996 | 1.4516 | 0.1935 | 1.5399 | 0.50806 | 0.13545 | 4.3591 | 1.3768 | 0.18472 | 1.5257 | 0.48188 | 0.1293 | Y
37946 | 461776 | 526814 | 4.417 | 1.4567 | 0.19301 | 1.5459 | 0.50983 | 0.13511 | 4.4397 | 1.3849 | 0.18429 | 1.5539 | 0.48472 | 0.129 | Y
37947 | 461876 | 526814 | 4.3457 | 1.4579 | 0.1924 | 1.521 | 0.51026 | 0.13468 | 4.3354 | 1.3894 | 0.18374 | 1.5174 | 0.48628 | 0.12862 | Y
37948 | 461976 | 526814 | 4.4151 | 1.4556 | 0.19167 | 1.5453 | 0.50947 | 0.13417 | 4.2853 | 1.3905 | 0.18308 | 1.4998 | 0.48667 | 0.12816 | Y
37949 | 462076 | 526814 | 4.5264 | 1.4502 | 0.19083 | 1.5842 | 0.50756 | 0.13358 | 4.3936 | 1.3885 | 0.18231 | 1.5378 | 0.48597 | 0.12762 | Y
37950 | 462176 | 526814 | 4.684 | 1.4418 | 0.18989 | 1.6394 | 0.50463 | 0.13292 | 4.3997 | 1.3836 | 0.18145 | 1.5399 | 0.48427 | 0.12701 | Y
37951 | 462276 | 526814 | 4.8388 | 1.4309 | 0.18887 | 1.6936 | 0.5008 | 0.13221 | 4.5543 | 1.3762 | 0.18051 | 1.594 | 0.48167 | 0.12636 | Y
37952 | 462376 | 526814 | 4.9904 | 1.4176 | 0.18777 | 1.7466 | 0.49615 | 0.13144 | 4.7061 | 1.3664 | 0.17949 | 1.6471 | 0.47823 | 0.12564 | Y
37953 | 462476 | 526814 | 5.0846 | 1.4022 | 0.1866 | 1.7796 | 0.49077 | 0.13062 | 4.8547 | 1.3544 | 0.17841 | 1.6991 | 0.47404 | 0.12489 | Y
37954 | 462576 | 526814 | 5.1315 | 1.385 | 0.18537 | 1.796 | 0.48474 | 0.12976 | 4.9999 | 1.3405 | 0.17727 | 1.75 | 0.46917 | 0.12409 | Y
37955 | 462676 | 526814 | 5.1124 | 1.3661 | 0.18409 | 1.7894 | 0.47813 | 0.12886 | 5.0238 | 1.3248 | 0.17608 | 1.7583 | 0.46369 | 0.12326 | Y
37956 | 462776 | 526814 | 4.9634 | 1.3608 | 0.18277 | 1.7372 | 0.47628 | 0.12794 | 4.8918 | 1.3076 | 0.17485 | 1.7121 | 0.45765 | 0.1224 | Y
37957 | 462876 | 526814 | 4.742 | 1.3658 | 0.18142 | 1.6597 | 0.47803 | 0.12699 | 4.6709 | 1.2969 | 0.17358 | 1.6348 | 0.45392 | 0.12151 | Y
37958 | 462976 | 526814 | 4.8708 | 1.3677 | 0.18003 | 1.7048 | 0.47869 | 0.12602 | 4.7547 | 1.3004 | 0.17229 | 1.6642 | 0.45515 | 0.1206 | Y
37959 | 463076 | 526814 | 4.9233 | 1.3666 | 0.17861 | 1.7231 | 0.47831 | 0.12503 | 4.8454 | 1.3011 | 0.17097 | 1.6959 | 0.45538 | 0.11968 | Y
37960 | 463176 | 526814 | 4.8723 | 1.3763 | 0.17717 | 1.7053 | 0.48172 | 0.12402 | 4.797 | 1.315 | 0.16963 | 1.6789 | 0.46026 | 0.11874 | Y
37961 | 463276 | 526814 | 4.8201 | 1.3876 | 0.17572 | 1.6871 | 0.48566 | 0.123 | 4.7473 | 1.3268 | 0.16827 | 1.6615 | 0.46437 | 0.11779 | Y
37962 | 463376 | 526814 | 4.7669 | 1.3953 | 0.17425 | 1.6684 | 0.48837 | 0.12198 | 4.6964 | 1.3351 | 0.1669 | 1.6438 | 0.46729 | 0.11683 | Y
37963 | 463476 | 526814 | 4.7127 | 1.3996 | 0.17277 | 1.6494 | 0.48986 | 0.12094 | 4.6445 | 1.3401 | 0.16551 | 1.6256 | 0.46905 | 0.11586 | Y
37964 | 463576 | 526814 | 4.6575 | 1.4005 | 0.17128 | 1.6301 | 0.49018 | 0.1199 | 4.5917 | 1.3419 | 0.16411 | 1.6071 | 0.46968 | 0.11488
37965 | 463676 | 526814 | 4.6017 | 1.3981 | 0.16978 | 1.6106 | 0.48935 | 0.11885 | 4.5381 | 1.3406 | 0.16271 | 1.5883 | 0.4692 | 0.1139
37966 | 463776 | 526814 | 4.5451 | 1.3926 | 0.16828 | 1.5908 | 0.48742 | 0.1178 | 4.4838 | 1.3362 | 0.16129 | 1.5693 | 0.46767 | 0.1129
37967 | 463876 | 526814 | 4.5811 | 1.3842 | 0.16677 | 1.6034 | 0.48447 | 0.11674 | 4.4697 | 1.3289 | 0.15988 | 1.5644 | 0.46513 | 0.11192
37968 | 463976 | 526814 | 4.454 | 1.373 | 0.16526 | 1.5589 | 0.48055 | 0.11568 | 4.38 | 1.319 | 0.15846 | 1.533 | 0.46165 | 0.11092
37969 | 448976 | 526914 | 2.1573 | 1.0293 | 0.04845 | 0.75504 | 0.36027 | 0.033915 | 2.1269 | 1.0217 | 0.04651 | 0.7444 | 0.35758 | 0.032557
37970 | 449076 | 526914 | 2.2478 | 1.0263 | 0.04882 | 0.78672 | 0.3592 | 0.034174 | 2.1348 | 1.0186 | 0.0469 | 0.74718 | 0.35652 | 0.03283
37971 | 449176 | 526914 | 2.235 | 1.0241 | 0.04934 | 0.78226 | 0.35843 | 0.034538 | 2.2162 | 1.0165 | 0.04742 | 0.77567 | 0.35576 | 0.033194
37972 | 449276 | 526914 | 2.2602 | 1.0228 | 0.05002 | 0.79107 | 0.35797 | 0.035014 | 2.2115 | 1.0151 | 0.04809 | 0.77403 | 0.3553 | 0.033663
37973 | 449376 | 526914 | 2.4045 | 1.0202 | 0.0507 | 0.84157 | 0.35706 | 0.03549 | 2.2741 | 1.0126 | 0.04875 | 0.79593 | 0.3544 | 0.034125
37974 | 449476 | 526914 | 2.4546 | 1.0163 | 0.05137 | 0.8591 | 0.3557 | 0.035959 | 2.425 | 1.0087 | 0.04941 | 0.84875 | 0.35304 | 0.034587
37975 | 449576 | 526914 | 2.5015 | 1.0106 | 0.05198 | 0.87553 | 0.3537 | 0.036386 | 2.5083 | 1.003 | 0.05003 | 0.87791 | 0.35103 | 0.035021
37976 | 449676 | 526914 | 2.5932 | 1.0047 | 0.0527 | 0.9076 | 0.35165 | 0.03689 | 2.6044 | 0.9971 | 0.05073 | 0.91153 | 0.34898 | 0.035511
37977 | 449776 | 526914 | 2.7004 | 0.99575 | 0.05325 | 0.94515 | 0.34851 | 0.037275 | 2.7065 | 0.98813 | 0.05129 | 0.94728 | 0.34585 | 0.035903
37978 | 449876 | 526914 | 2.7939 | 0.98415 | 0.05366 | 0.97785 | 0.34445 | 0.037562 | 2.7223 | 0.97653 | 0.05173 | 0.95279 | 0.34179 | 0.036211
37979 | 449976 | 526914 | 2.8497 | 0.98338 | 0.05433 | 0.9974 | 0.34418 | 0.038031 | 2.7462 | 0.96649 | 0.0524 | 0.96116 | 0.33827 | 0.03668
37980 | 450076 | 526914 | 2.8394 | 1.0294 | 0.05503 | 0.99378 | 0.36028 | 0.038521 | 2.856 | 0.95542 | 0.05309 | 0.9996 | 0.3344 | 0.037163
37981 | 450176 | 526914 | 2.9636 | 1.0715 | 0.05565 | 1.0373 | 0.37503 | 0.038955 | 2.8696 | 0.9861 | 0.05371 | 1.0043 | 0.34514 | 0.037597
37982 | 450276 | 526914 | 2.9916 | 1.1038 | 0.05605 | 1.0471 | 0.38631 | 0.039235 | 2.8165 | 1.0156 | 0.05413 | 0.98576 | 0.35546 | 0.037891
37983 | 450376 | 526914 | 3.0545 | 1.1442 | 0.05675 | 1.0691 | 0.40046 | 0.039725 | 2.9035 | 1.0533 | 0.05481 | 1.0162 | 0.36864 | 0.038367
37984 | 450476 | 526914 | 3.1959 | 1.1822 | 0.05745 | 1.1186 | 0.41377 | 0.040215 | 3.0031 | 1.0887 | 0.0555 | 1.0511 | 0.38104 | 0.03885
37985 | 450576 | 526914 | 3.2025 | 1.2077 | 0.05792 | 1.1209 | 0.42269 | 0.040544 | 3.0385 | 1.1119 | 0.05598 | 1.0635 | 0.38917 | 0.039186
37986 | 450676 | 526914 | 3.2146 | 1.2183 | 0.05814 | 1.1251 | 0.42641 | 0.040698 | 3.0291 | 1.1207 | 0.05621 | 1.0602 | 0.39226 | 0.039347
37987 | 450776 | 526914 | 3.3312 | 1.2462 | 0.05889 | 1.1659 | 0.43617 | 0.041223 | 3.0899 | 1.1467 | 0.05693 | 1.0814 | 0.40136 | 0.039851
37988 | 450876 | 526914 | 3.4172 | 1.2785 | 0.05987 | 1.196 | 0.44746 | 0.041909 | 3.2131 | 1.1772 | 0.05786 | 1.1246 | 0.41202 | 0.040502
37989 | 450976 | 526914 | 3.4135 | 1.2866 | 0.06039 | 1.1947 | 0.45029 | 0.042273 | 3.1982 | 1.1842 | 0.05836 | 1.1194 | 0.41446 | 0.040852
37990 | 451076 | 526914 | 3.4316 | 1.2947 | 0.06105 | 1.2011 | 0.45313 | 0.042735 | 3.2124 | 1.1915 | 0.05899 | 1.1244 | 0.41701 | 0.041293
37991 | 451176 | 526914 | 3.5028 | 1.2967 | 0.06171 | 1.226 | 0.45386 | 0.043197 | 3.2297 | 1.1932 | 0.05961 | 1.1304 | 0.41761 | 0.041727
37992 | 451276 | 526914 | 3.4998 | 1.282 | 0.06208 | 1.2249 | 0.44869 | 0.043456 | 3.2125 | 1.1788 | 0.05996 | 1.1244 | 0.41257 | 0.041972
37993 | 451376 | 526914 | 3.4912 | 1.2863 | 0.0631 | 1.2219 | 0.45021 | 0.04417 | 3.2332 | 1.1834 | 0.0609 | 1.1316 | 0.41419 | 0.04263
37994 | 451476 | 526914 | 3.4607 | 1.2718 | 0.06377 | 1.2112 | 0.44513 | 0.044639 | 3.2186 | 1.17 | 0.06153 | 1.1265 | 0.40949 | 0.043071
37995 | 451576 | 526914 | 3.4447 | 1.247 | 0.0643 | 1.2056 | 0.43644 | 0.04501 | 3.2587 | 1.1469 | 0.06203 | 1.1405 | 0.40141 | 0.043421
37996 | 451676 | 526914 | 3.581 | 1.2289 | 0.06515 | 1.2533 | 0.43011 | 0.045605 | 3.3854 | 1.1307 | 0.06282 | 1.1849 | 0.39575 | 0.043974
37997 | 451776 | 526914 | 3.6406 | 1.2067 | 0.06603 | 1.2742 | 0.42234 | 0.046221 | 3.4358 | 1.111 | 0.06363 | 1.2025 | 0.38886 | 0.044541
37998 | 451876 | 526914 | 3.644 | 1.1837 | 0.06701 | 1.2754 | 0.4143 | 0.046907 | 3.513 | 1.091 | 0.06454 | 1.2296 | 0.38185 | 0.045178
37999 | 451976 | 526914 | 3.5244 | 1.1634 | 0.0682 | 1.2335 | 0.40719 | 0.04774 | 3.2967 | 1.074 | 0.06566 | 1.1538 | 0.37589 | 0.045962
38000 | 452076 | 526914 | 3.4784 | 1.1536 | 0.06931 | 1.2174 | 0.40375 | 0.048517 | 3.1062 | 1.0674 | 0.06669 | 1.0872 | 0.37359 | 0.046683
38001 | 452176 | 526914 | 3.3939 | 1.2505 | 0.07032 | 1.1879 | 0.43766 | 0.049224 | 3.1346 | 1.1578 | 0.06764 | 1.0971 | 0.40524 | 0.047348
38002 | 452276 | 526914 | 3.3627 | 1.367 | 0.07208 | 1.1769 | 0.47846 | 0.050456 | 3.1855 | 1.267 | 0.06929 | 1.1149 | 0.44346 | 0.048503
38003 | 452376 | 526914 | 3.3707 | 1.475 | 0.07374 | 1.1798 | 0.51624 | 0.051618 | 3.2778 | 1.3681 | 0.07085 | 1.1472 | 0.47884 | 0.049595
38004 | 452476 | 526914 | 3.4359 | 1.5765 | 0.07547 | 1.2026 | 0.55177 | 0.052829 | 3.2879 | 1.4632 | 0.07247 | 1.1508 | 0.51213 | 0.050729
38005 | 452576 | 526914 | 3.5085 | 1.6694 | 0.0773 | 1.228 | 0.5843 | 0.05411 | 3.4245 | 1.5505 | 0.07419 | 1.1986 | 0.54266 | 0.051933
38006 | 452676 | 526914 | 3.5803 | 1.7543 | 0.07932 | 1.2531 | 0.614 | 0.055524 | 3.4085 | 1.6301 | 0.07608 | 1.193 | 0.57053 | 0.053256
38007 | 452776 | 526914 | 3.6047 | 1.823 | 0.08137 | 1.2616 | 0.63805 | 0.056959 | 3.5007 | 1.6945 | 0.07802 | 1.2252 | 0.59308 | 0.054614
38008 | 452876 | 526914 | 3.6681 | 1.9055 | 0.08437 | 1.2838 | 0.66691 | 0.059059 | 3.5003 | 1.7724 | 0.08081 | 1.2251 | 0.62033 | 0.056567
38009 | 452976 | 526914 | 3.7282 | 1.9287 | 0.08633 | 1.3049 | 0.67506 | 0.060431 | 3.5725 | 1.7938 | 0.08266 | 1.2504 | 0.62782 | 0.057862
38010 | 453076 | 526914 | 3.7663 | 1.9269 | 0.08823 | 1.3182 | 0.67441 | 0.061761 | 3.7056 | 1.7916 | 0.08445 | 1.2969 | 0.62706 | 0.059115
38011 | 453176 | 526914 | 3.9022 | 1.9433 | 0.09136 | 1.3658 | 0.68016 | 0.063952 | 3.8207 | 1.8071 | 0.08736 | 1.3372 | 0.63249 | 0.061152
38012 | 453276 | 526914 | 4.0318 | 1.9247 | 0.09419 | 1.4111 | 0.67366 | 0.065933 | 3.8586 | 1.7897 | 0.09 | 1.3505 | 0.62639 | 0.063
38013 | 453376 | 526914 | 4.16 | 1.8972 | 0.09751 | 1.456 | 0.66401 | 0.068257 | 3.9364 | 1.764 | 0.09309 | 1.3778 | 0.61741 | 0.065163
38014 | 453476 | 526914 | 4.1988 | 1.8431 | 0.1007 | 1.4696 | 0.64508 | 0.07049 | 4.0114 | 1.7136 | 0.09607 | 1.404 | 0.59975 | 0.067249
38015 | 453576 | 526914 | 4.2476 | 1.7609 | 0.10357 | 1.4867 | 0.61631 | 0.072499 | 4.06 | 1.637 | 0.09876 | 1.421 | 0.57295 | 0.069132 | Y
38016 | 453676 | 526914 | 4.2232 | 1.6833 | 0.10736 | 1.4781 | 0.58914 | 0.075152 | 3.9876 | 1.5651 | 0.10228 | 1.3957 | 0.54777 | 0.071596 | Y
38017 | 453776 | 526914 | 4.1399 | 1.5936 | 0.11135 | 1.4489 | 0.55776 | 0.077945 | 3.9553 | 1.4821 | 0.10601 | 1.3844 | 0.51875 | 0.074207
38018 | 453876 | 526914 | 4.276 | 1.4981 | 0.1158 | 1.4966 | 0.52432 | 0.08106 | 3.9838 | 1.394 | 0.11015 | 1.3943 | 0.4879 | 0.077105
38019 | 453976 | 526914 | 4.3294 | 1.4278 | 0.12022 | 1.5153 | 0.49972 | 0.084154 | 4.001 | 1.3465 | 0.11428 | 1.4003 | 0.47128 | 0.079996
38020 | 454076 | 526914 | 4.2821 | 1.4367 | 0.12521 | 1.4988 | 0.50284 | 0.087647 | 3.9754 | 1.3294 | 0.11893 | 1.3914 | 0.46529 | 0.083251
38021 | 454176 | 526914 | 4.1777 | 1.4715 | 0.12964 | 1.4622 | 0.51504 | 0.090748 | 3.9484 | 1.3786 | 0.12307 | 1.382 | 0.48251 | 0.086149
38022 | 454276 | 526914 | 4.2191 | 1.5595 | 0.13479 | 1.4767 | 0.54583 | 0.094353 | 3.9594 | 1.4592 | 0.12787 | 1.3858 | 0.51073 | 0.089509
38023 | 454376 | 526914 | 4.2245 | 1.6474 | 0.14014 | 1.4786 | 0.57658 | 0.098098 | 3.9661 | 1.5396 | 0.13286 | 1.3881 | 0.53887 | 0.093002 | Y
38024 | 454476 | 526914 | 4.2476 | 1.7325 | 0.14567 | 1.4866 | 0.60637 | 0.10197 | 3.9415 | 1.6176 | 0.138 | 1.3795 | 0.56615 | 0.0966 | Y
38025 | 454576 | 526914 | 4.3321 | 1.8118 | 0.15132 | 1.5162 | 0.63412 | 0.10592 | 4.1168 | 1.6901 | 0.14325 | 1.4409 | 0.59155 | 0.10028 | Y
38026 | 454676 | 526914 | 4.5065 | 1.8818 | 0.15704 | 1.5773 | 0.65864 | 0.10993 | 4.2794 | 1.7541 | 0.14856 | 1.4978 | 0.61395 | 0.10399 | Y
38027 | 454776 | 526914 | 4.609 | 1.9393 | 0.16273 | 1.6132 | 0.67875 | 0.11391 | 4.4338 | 1.8063 | 0.15385 | 1.5518 | 0.63221 | 0.10769 | Y
38028 | 454876 | 526914 | 4.7138 | 1.9808 | 0.16833 | 1.6498 | 0.69329 | 0.11783 | 4.4972 | 1.8436 | 0.15904 | 1.574 | 0.64525 | 0.11133
38029 | 454976 | 526914 | 4.8631 | 2.0037 | 0.17373 | 1.7021 | 0.7013 | 0.12161 | 4.6803 | 1.864 | 0.16404 | 1.6381 | 0.65242 | 0.11483
38030 | 455076 | 526914 | 4.9167 | 2.1535 | 0.17884 | 1.7209 | 0.75373 | 0.12519 | 4.6715 | 1.962 | 0.16879 | 1.635 | 0.68671 | 0.11815
38031 | 455176 | 526914 | 4.9872 | 2.3303 | 0.18359 | 1.7455 | 0.81559 | 0.12851 | 4.7485 | 2.1264 | 0.17319 | 1.662 | 0.74424 | 0.12123 | Y
38032 | 455276 | 526914 | 5.0764 | 2.4942 | 0.18791 | 1.7767 | 0.87296 | 0.13154 | 4.7821 | 2.2791 | 0.1772 | 1.6737 | 0.79767 | 0.12404 | Y
38033 | 455376 | 526914 | 5.0865 | 2.6399 | 0.19176 | 1.7803 | 0.92395 | 0.13423 | 4.8147 | 2.415 | 0.18077 | 1.6851 | 0.84523 | 0.12654 | Y
38034 | 455476 | 526914 | 5.0677 | 2.7693 | 0.19547 | 1.7737 | 0.96925 | 0.13683 | 4.8229 | 2.536 | 0.18423 | 1.688 | 0.8876 | 0.12896
38035 | 455576 | 526914 | 5.0852 | 2.8771 | 0.19899 | 1.7798 | 1.007 | 0.13929 | 4.8981 | 2.6372 | 0.18751 | 1.7143 | 0.92304 | 0.13126
38036 | 455676 | 526914 | 5.1217 | 2.947 | 0.20167 | 1.7926 | 1.0315 | 0.14117 | 4.8255 | 2.7032 | 0.19001 | 1.6889 | 0.94611 | 0.13301
38037 | 455776 | 526914 | 5.0419 | 2.9674 | 0.20306 | 1.7647 | 1.0386 | 0.14214 | 4.7499 | 2.7227 | 0.19135 | 1.6625 | 0.95294 | 0.13395
38038 | 455876 | 526914 | 5.034 | 2.9807 | 0.20548 | 1.7619 | 1.0433 | 0.14384 | 4.8385 | 2.7364 | 0.19363 | 1.6935 | 0.95773 | 0.13554
38039 | 455976 | 526914 | 4.9557 | 2.9383 | 0.20643 | 1.7345 | 1.0284 | 0.1445 | 4.7655 | 2.6978 | 0.19458 | 1.6679 | 0.94421 | 0.13621
38040 | 456076 | 526914 | 4.9505 | 2.8691 | 0.20739 | 1.7327 | 1.0042 | 0.14517 | 4.7701 | 2.6346 | 0.19557 | 1.6695 | 0.9221 | 0.1369
38041 | 456176 | 526914 | 5.0634 | 2.7788 | 0.20861 | 1.7722 | 0.97259 | 0.14603 | 4.8257 | 2.5521 | 0.19682 | 1.689 | 0.89324 | 0.13777
38042 | 456276 | 526914 | 5.0449 | 2.6517 | 0.20905 | 1.7657 | 0.9281 | 0.14633 | 4.8335 | 2.4353 | 0.19737 | 1.6917 | 0.85234 | 0.13816
38043 | 456376 | 526914 | 4.9991 | 2.4935 | 0.20875 | 1.7497 | 0.87272 | 0.14613 | 4.7934 | 2.2894 | 0.19728 | 1.6777 | 0.8013 | 0.1381
38044 | 456476 | 526914 | 5.0278 | 2.3357 | 0.20943 | 1.7597 | 0.81749 | 0.1466 | 4.8055 | 2.1445 | 0.19809 | 1.6819 | 0.75057 | 0.13866
38045 | 456576 | 526914 | 5.0044 | 2.1668 | 0.21015 | 1.7516 | 0.75838 | 0.14711 | 4.7167 | 1.9894 | 0.19897 | 1.6508 | 0.69628 | 0.13928
38046 | 456676 | 526914 | 5.0152 | 2.0617 | 0.2109 | 1.7553 | 0.72161 | 0.14763 | 4.7811 | 1.8632 | 0.19987 | 1.6734 | 0.65211 | 0.13991
38047 | 456776 | 526914 | 5.0427 | 2.05 | 0.21166 | 1.765 | 0.71749 | 0.14816 | 4.8278 | 1.8923 | 0.2008 | 1.6897 | 0.66232 | 0.14056
38048 | 456876 | 526914 | 5.1611 | 2.0802 | 0.21242 | 1.8064 | 0.72806 | 0.14869 | 4.8401 | 1.9232 | 0.20172 | 1.694 | 0.67313 | 0.1412 | Y
38049 | 456976 | 526914 | 5.1462 | 2.0926 | 0.21316 | 1.8012 | 0.73239 | 0.14921 | 4.8316 | 1.9372 | 0.20261 | 1.6911 | 0.67802 | 0.14183 | Y
38050 | 457076 | 526914 | 5.103 | 2.0863 | 0.21383 | 1.786 | 0.73019 | 0.14968 | 4.8894 | 1.9334 | 0.20344 | 1.7113 | 0.67669 | 0.14241 | Y
38051 | 457176 | 526914 | 5.1218 | 2.0614 | 0.21439 | 1.7926 | 0.7215 | 0.15007 | 4.8543 | 1.9119 | 0.20416 | 1.699 | 0.66918 | 0.14291 | Y
38052 | 457276 | 526914 | 5.0488 | 2.0749 | 0.21479 | 1.7671 | 0.72623 | 0.15035 | 4.8993 | 1.944 | 0.20472 | 1.7147 | 0.68041 | 0.1433 | Y
38053 | 457376 | 526914 | 5.087 | 2.149 | 0.215 | 1.7805 | 0.75216 | 0.1505 | 4.9076 | 2.0141 | 0.20508 | 1.7177 | 0.70493 | 0.14356 | Y
38054 | 457476 | 526914 | 5.158 | 2.203 | 0.21496 | 1.8053 | 0.77106 | 0.15047 | 5.157 | 2.0647 | 0.2052 | 1.8049 | 0.72264 | 0.14364 | Y
38055 | 457576 | 526914 | 5.1891 | 2.2372 | 0.21464 | 1.8162 | 0.78303 | 0.15025 | 4.997 | 2.096 | 0.20505 | 1.7489 | 0.7336 | 0.14353 | Y
38056 | 457676 | 526914 | 5.1645 | 2.2527 | 0.214 | 1.8076 | 0.78844 | 0.1498 | 5.0099 | 2.1091 | 0.20459 | 1.7535 | 0.73817 | 0.14321 | Y
38057 | 457776 | 526914 | 5.1396 | 2.251 | 0.21303 | 1.7989 | 0.78786 | 0.14912 | 4.9522 | 2.1055 | 0.2038 | 1.7333 | 0.73691 | 0.14266 | Y
38058 | 457876 | 526914 | 5.1145 | 2.2344 | 0.21171 | 1.7901 | 0.78203 | 0.1482 | 5.005 | 2.0873 | 0.20268 | 1.7517 | 0.73054 | 0.14188 | Y
38059 | 457976 | 526914 | 5.1198 | 2.2049 | 0.21004 | 1.7919 | 0.77172 | 0.14703 | 4.9625 | 2.0566 | 0.20121 | 1.7369 | 0.71982 | 0.14085 | Y
38060 | 458076 | 526914 | 5.1457 | 2.1648 | 0.20801 | 1.801 | 0.75769 | 0.14561 | 5.0634 | 2.0158 | 0.19941 | 1.7722 | 0.70554 | 0.13959 | Y
38061 | 458176 | 526914 | 5.2188 | 2.1161 | 0.20566 | 1.8266 | 0.74063 | 0.14396 | 5.1994 | 1.9668 | 0.19729 | 1.8198 | 0.68837 | 0.1381 | Y
38062 | 458276 | 526914 | 5.3103 | 2.0603 | 0.20301 | 1.8586 | 0.72111 | 0.14211 | 5.2999 | 1.9111 | 0.19488 | 1.855 | 0.6689 | 0.13642 | Y
38063 | 458376 | 526914 | 5.3223 | 2.0373 | 0.20009 | 1.8628 | 0.71307 | 0.14006 | 5.3201 | 1.8734 | 0.19221 | 1.862 | 0.6557 | 0.13455 | Y
38064 | 458476 | 526914 | 5.3008 | 2.0652 | 0.19696 | 1.8553 | 0.7228 | 0.13787 | 5.2699 | 1.9021 | 0.18934 | 1.8445 | 0.66575 | 0.13254 | Y
38065 | 458576 | 526914 | 5.3565 | 2.0868 | 0.19366 | 1.8748 | 0.73038 | 0.13556 | 5.2293 | 1.925 | 0.1863 | 1.8302 | 0.67377 | 0.13041 | Y
38066 | 458676 | 526914 | 5.3986 | 2.1013 | 0.19027 | 1.8895 | 0.73544 | 0.13319 | 5.2688 | 1.9411 | 0.18316 | 1.8441 | 0.6794 | 0.12821 | Y
38067 | 458776 | 526914 | 5.404 | 2.1074 | 0.18787 | 1.8914 | 0.7376 | 0.13151 | 5.344 | 1.9493 | 0.18034 | 1.8704 | 0.68227 | 0.12624 | Y
38068 | 458876 | 526914 | 5.498 | 2.1042 | 0.18703 | 1.9243 | 0.73647 | 0.13092 | 5.5137 | 1.9486 | 0.17952 | 1.9298 | 0.68201 | 0.12566 | Y
38069 | 458976 | 526914 | 5.559 | 2.0906 | 0.18627 | 1.9456 | 0.73172 | 0.13039 | 5.4801 | 1.938 | 0.17878 | 1.918 | 0.67831 | 0.12515 | Y
38070 | 459076 | 526914 | 5.6488 | 2.066 | 0.1856 | 1.9771 | 0.72309 | 0.12992 | 5.5468 | 1.9169 | 0.17811 | 1.9414 | 0.6709 | 0.12468 | Y
38071 | 459176 | 526914 | 5.4534 | 2.0298 | 0.18502 | 1.9087 | 0.71042 | 0.12951 | 5.3315 | 1.898 | 0.17753 | 1.866 | 0.66431 | 0.12427 | Y
38072 | 459276 | 526914 | 5.2628 | 1.9819 | 0.18454 | 1.842 | 0.69366 | 0.12918 | 5.259 | 1.9296 | 0.17703 | 1.8406 | 0.67535 | 0.12392 | Y
38073 | 459376 | 526914 | 5.3735 | 2.0746 | 0.18416 | 1.8807 | 0.72611 | 0.12891 | 5.2768 | 2.0268 | 0.17663 | 1.8469 | 0.70938 | 0.12364 | Y
38074 | 459476 | 526914 | 5.3262 | 2.1575 | 0.18388 | 1.8642 | 0.75514 | 0.12872 | 5.3117 | 2.1118 | 0.17632 | 1.8591 | 0.73913 | 0.12342 | Y
38075 | 459576 | 526914 | 5.3784 | 2.227 | 0.1837 | 1.8825 | 0.77944 | 0.12859 | 5.3344 | 2.1834 | 0.17611 | 1.867 | 0.76419 | 0.12328 | Y
38076 | 459676 | 526914 | 5.3379 | 2.2821 | 0.18365 | 1.8683 | 0.79874 | 0.12856 | 5.3182 | 2.2407 | 0.176 | 1.8614 | 0.78425 | 0.1232 | Y
38077 | 459776 | 526914 | 5.3601 | 2.3225 | 0.1837 | 1.876 | 0.81289 | 0.12859 | 5.3121 | 2.2832 | 0.176 | 1.8593 | 0.79914 | 0.1232 | Y
38078 | 459876 | 526914 | 5.2325 | 2.3481 | 0.18388 | 1.8314 | 0.82182 | 0.12872 | 5.211 | 2.3108 | 0.17611 | 1.8238 | 0.80879 | 0.12328 | Y
38079 | 459976 | 526914 | 5.1656 | 2.3589 | 0.18417 | 1.808 | 0.82562 | 0.12892 | 5.1455 | 2.3236 | 0.17632 | 1.8009 | 0.81325 | 0.12342 | Y
38080 | 460076 | 526914 | 5.1375 | 2.3556 | 0.18458 | 1.7981 | 0.82445 | 0.12921 | 5.0728 | 2.322 | 0.17663 | 1.7755 | 0.81269 | 0.12364 | Y
38081 | 460176 | 526914 | 5.0897 | 2.3388 | 0.18509 | 1.7814 | 0.81856 | 0.12956 | 5.0191 | 2.3067 | 0.17704 | 1.7567 | 0.80734 | 0.12393 | Y
38082 | 460276 | 526914 | 4.9913 | 2.3094 | 0.18568 | 1.747 | 0.80828 | 0.12998 | 4.9374 | 2.2787 | 0.17753 | 1.7281 | 0.79754 | 0.12427 | Y
38083 | 460376 | 526914 | 4.8604 | 2.2685 | 0.18635 | 1.7011 | 0.79399 | 0.13045 | 4.8449 | 2.2391 | 0.17809 | 1.6957 | 0.78367 | 0.12466 | Y
38084 | 460476 | 526914 | 4.7642 | 2.2175 | 0.18707 | 1.6675 | 0.77612 | 0.13095 | 4.7536 | 2.189 | 0.1787 | 1.6637 | 0.76615 | 0.12509 | Y
38085 | 460576 | 526914 | 4.7236 | 2.1575 | 0.18781 | 1.6533 | 0.75512 | 0.13147 | 4.7113 | 2.1299 | 0.17935 | 1.649 | 0.74545 | 0.12554 | Y
38086 | 460676 | 526914 | 4.7035 | 2.0899 | 0.18856 | 1.6462 | 0.73146 | 0.13199 | 4.6123 | 2.063 | 0.18 | 1.6143 | 0.72204 | 0.126 | Y
38087 | 460776 | 526914 | 4.5384 | 2.016 | 0.18928 | 1.5884 | 0.7056 | 0.1325 | 4.4393 | 1.9897 | 0.18064 | 1.5538 | 0.69638 | 0.12645 | Y
38088 | 460876 | 526914 | 4.4442 | 1.9371 | 0.18995 | 1.5555 | 0.678 | 0.13296 | 4.3728 | 1.9113 | 0.18124 | 1.5305 | 0.66896 | 0.12687 | Y
38089 | 460976 | 526914 | 4.5639 | 1.8545 | 0.19055 | 1.5974 | 0.64909 | 0.13339 | 4.496 | 1.8291 | 0.18179 | 1.5736 | 0.6402 | 0.12725 | Y
38090 | 461076 | 526914 | 4.5546 | 1.7694 | 0.19106 | 1.5941 | 0.61928 | 0.13374 | 4.6195 | 1.7443 | 0.18227 | 1.6168 | 0.61051 | 0.12759 | Y
38091 | 461176 | 526914 | 4.4703 | 1.6827 | 0.19146 | 1.5646 | 0.58894 | 0.13402 | 4.5328 | 1.658 | 0.18265 | 1.5865 | 0.58029 | 0.12785 | Y
38092 | 461276 | 526914 | 4.3749 | 1.5954 | 0.19175 | 1.5312 | 0.5584 | 0.13423 | 4.4349 | 1.571 | 0.18293 | 1.5522 | 0.54986 | 0.12805 | Y
38093 | 461376 | 526914 | 4.2696 | 1.5085 | 0.19191 | 1.4943 | 0.52797 | 0.13434 | 4.3269 | 1.4844 | 0.1831 | 1.5144 | 0.51954 | 0.12817 | Y
38094 | 461476 | 526914 | 4.1557 | 1.4225 | 0.19193 | 1.4545 | 0.49789 | 0.13435 | 4.2102 | 1.3988 | 0.18315 | 1.4736 | 0.48958 | 0.12821 | Y
38095 | 461576 | 526914 | 4.2098 | 1.4086 | 0.19181 | 1.4734 | 0.49302 | 0.13427 | 4.2309 | 1.3316 | 0.18306 | 1.4808 | 0.46606 | 0.12814 | Y
38096 | 461676 | 526914 | 4.36 | 1.4203 | 0.19156 | 1.526 | 0.49709 | 0.13409 | 4.3357 | 1.3457 | 0.18285 | 1.5175 | 0.47101 | 0.12799 | Y
38097 | 461776 | 526914 | 4.3372 | 1.4277 | 0.19118 | 1.518 | 0.4997 | 0.13383 | 4.2969 | 1.356 | 0.18252 | 1.5039 | 0.47459 | 0.12776 | Y
38098 | 461876 | 526914 | 4.4246 | 1.4313 | 0.19067 | 1.5486 | 0.50096 | 0.13347 | 4.414 | 1.3625 | 0.18206 | 1.5449 | 0.47689 | 0.12744 | Y
38099 | 461976 | 526914 | 4.2916 | 1.4313 | 0.19004 | 1.502 | 0.50096 | 0.13303 | 4.2805 | 1.3657 | 0.18149 | 1.4982 | 0.47799 | 0.12704 | Y
38100 | 462076 | 526914 | 4.3891 | 1.4281 | 0.1893 | 1.5362 | 0.49982 | 0.13251 | 4.2614 | 1.3657 | 0.18081 | 1.4915 | 0.47798 | 0.12657 | Y
38101 | 462176 | 526914 | 4.5339 | 1.4219 | 0.18845 | 1.5869 | 0.49765 | 0.13192 | 4.3422 | 1.3628 | 0.18004 | 1.5198 | 0.47697 | 0.12603 | Y
38102 | 462276 | 526914 | 4.6772 | 1.4129 | 0.18751 | 1.637 | 0.49453 | 0.13126 | 4.429 | 1.3572 | 0.17918 | 1.5501 | 0.47503 | 0.12543 | Y
38103 | 462376 | 526914 | 4.8159 | 1.4016 | 0.18649 | 1.6856 | 0.49056 | 0.13054 | 4.5793 | 1.3493 | 0.17823 | 1.6028 | 0.47224 | 0.12476 | Y
38104 | 462476 | 526914 | 4.9497 | 1.3881 | 0.1854 | 1.7324 | 0.48583 | 0.12978 | 4.7268 | 1.3391 | 0.17722 | 1.6544 | 0.46867 | 0.12405 | Y
38105 | 462576 | 526914 | 5.0447 | 1.3726 | 0.18425 | 1.7657 | 0.48042 | 0.12898 | 4.8712 | 1.3269 | 0.17615 | 1.7049 | 0.4644 | 0.1233 | Y
38106 | 462676 | 526914 | 5.0903 | 1.3555 | 0.18303 | 1.7816 | 0.47441 | 0.12812 | 5.0062 | 1.3129 | 0.17503 | 1.7522 | 0.4595 | 0.12252 | Y
38107 | 462776 | 526914 | 5.0497 | 1.3368 | 0.18178 | 1.7674 | 0.46787 | 0.12725 | 4.9661 | 1.2972 | 0.17386 | 1.7381 | 0.45403 | 0.1217 | Y
38108 | 462876 | 526914 | 4.9013 | 1.3384 | 0.18047 | 1.7155 | 0.46845 | 0.12633 | 4.8289 | 1.2801 | 0.17265 | 1.6901 | 0.44805 | 0.12086 | Y
38109 | 462976 | 526914 | 4.6847 | 1.3431 | 0.17914 | 1.6396 | 0.47008 | 0.1254 | 4.6128 | 1.276 | 0.17141 | 1.6145 | 0.44659 | 0.11999 | Y
38110 | 463076 | 526914 | 4.8244 | 1.3447 | 0.17777 | 1.6885 | 0.47066 | 0.12444 | 4.7063 | 1.2792 | 0.17014 | 1.6472 | 0.44772 | 0.1191 | Y
38111 | 463176 | 526914 | 4.8625 | 1.3435 | 0.17638 | 1.7019 | 0.47023 | 0.12347 | 4.7889 | 1.2808 | 0.16884 | 1.6761 | 0.44826 | 0.11819 | Y
38112 | 463276 | 526914 | 4.8123 | 1.3546 | 0.17498 | 1.6843 | 0.47412 | 0.12249 | 4.741 | 1.2955 | 0.16753 | 1.6594 | 0.45342 | 0.11727 | Y
38113 | 463376 | 526914 | 4.7609 | 1.3657 | 0.17355 | 1.6663 | 0.47798 | 0.12148 | 4.6919 | 1.307 | 0.1662 | 1.6422 | 0.45744 | 0.11634 | Y
38114 | 463476 | 526914 | 4.7084 | 1.3733 | 0.17212 | 1.6479 | 0.48065 | 0.12048 | 4.6417 | 1.3152 | 0.16485 | 1.6246 | 0.46032 | 0.11539 | Y
38115 | 463576 | 526914 | 4.655 | 1.3776 | 0.17067 | 1.6293 | 0.48216 | 0.11947 | 4.5905 | 1.3202 | 0.16349 | 1.6067 | 0.46208 | 0.11444
38116 | 463676 | 526914 | 4.6008 | 1.3786 | 0.16921 | 1.6103 | 0.48253 | 0.11845 | 4.5385 | 1.3221 | 0.16212 | 1.5885 | 0.46275 | 0.11348
38117 | 463776 | 526914 | 4.5459 | 1.3766 | 0.16774 | 1.5911 | 0.4818 | 0.11742 | 4.4856 | 1.321 | 0.16074 | 1.57 | 0.46235 | 0.11252
38118 | 463876 | 526914 | 4.4904 | 1.3715 | 0.16627 | 1.5716 | 0.48002 | 0.11639 | 4.4321 | 1.317 | 0.15936 | 1.5512 | 0.46094 | 0.11155
38119 | 463976 | 526914 | 4.5069 | 1.3636 | 0.1648 | 1.5774 | 0.47725 | 0.11536 | 4.3965 | 1.3102 | 0.15798 | 1.5388 | 0.45856 | 0.11059
38120 | 448976 | 527014 | 2.2413 | 1.0179 | 0.04847 | 0.78444 | 0.35628 | 0.033929 | 2.1177 | 1.0102 | 0.04656 | 0.74121 | 0.35358 | 0.032592
38121 | 449076 | 527014 | 2.1953 | 1.0157 | 0.04898 | 0.76836 | 0.35551 | 0.034286 | 2.1766 | 1.008 | 0.04707 | 0.76179 | 0.35282 | 0.032949
38122 | 449176 | 527014 | 2.2257 | 1.0117 | 0.04943 | 0.77899 | 0.3541 | 0.034601 | 2.1889 | 1.0041 | 0.04752 | 0.76611 | 0.35142 | 0.033264
38123 | 449276 | 527014 | 2.3881 | 1.0115 | 0.05028 | 0.83585 | 0.35402 | 0.035196 | 2.275 | 1.0038 | 0.04834 | 0.79627 | 0.35134 | 0.033838
38124 | 449376 | 527014 | 2.4483 | 1.0097 | 0.05111 | 0.8569 | 0.35338 | 0.035777 | 2.4096 | 1.002 | 0.04915 | 0.84337 | 0.35069 | 0.034405
38125 | 449476 | 527014 | 2.4917 | 1.0025 | 0.05158 | 0.87209 | 0.35088 | 0.036106 | 2.4982 | 0.99483 | 0.04962 | 0.87438 | 0.34819 | 0.034734
38126 | 449576 | 527014 | 2.5954 | 0.99713 | 0.05231 | 0.90838 | 0.349 | 0.036617 | 2.6059 | 0.98944 | 0.05034 | 0.91205 | 0.3463 | 0.035238
38127 | 449676 | 527014 | 2.6887 | 0.98852 | 0.05286 | 0.94106 | 0.34598 | 0.037002 | 2.6921 | 0.98083 | 0.0509 | 0.94224 | 0.34329 | 0.03563
38128 | 449776 | 527014 | 2.778 | 0.97861 | 0.05339 | 0.97228 | 0.34251 | 0.037373 | 2.7106 | 0.97092 | 0.05144 | 0.94871 | 0.33982 | 0.036008
38129 | 449876 | 527014 | 2.8527 | 0.97826 | 0.05395 | 0.99845 | 0.34239 | 0.037765 | 2.7273 | 0.96012 | 0.05201 | 0.95456 | 0.33604 | 0.036407
38130 | 449976 | 527014 | 2.8393 | 1.019 | 0.0545 | 0.99374 | 0.35665 | 0.03815 | 2.8554 | 0.94804 | 0.05257 | 0.99939 | 0.33181 | 0.036799
38131 | 450076 | 527014 | 2.9236 | 1.0558 | 0.05498 | 1.0233 | 0.36953 | 0.038486 | 2.834 | 0.97306 | 0.05306 | 0.99189 | 0.34057 | 0.037142
38132 | 450176 | 527014 | 3.0029 | 1.0979 | 0.05566 | 1.051 | 0.38426 | 0.038962 | 2.832 | 1.0124 | 0.05373 | 0.99119 | 0.35433 | 0.037611
38133 | 450276 | 527014 | 2.996 | 1.1232 | 0.05595 | 1.0486 | 0.39311 | 0.039165 | 2.8586 | 1.0353 | 0.05404 | 1.0005 | 0.36235 | 0.037828
38134 | 450376 | 527014 | 3.1366 | 1.1611 | 0.05665 | 1.0978 | 0.40637 | 0.039655 | 2.9425 | 1.0707 | 0.05473 | 1.0299 | 0.37473 | 0.038311
38135 | 450476 | 527014 | 3.156 | 1.1834 | 0.05704 | 1.1046 | 0.4142 | 0.039928 | 2.9821 | 1.0909 | 0.05513 | 1.0437 | 0.38183 | 0.038591
38136 | 450576 | 527014 | 3.1678 | 1.2112 | 0.05767 | 1.1087 | 0.42394 | 0.040369 | 2.9741 | 1.1167 | 0.05575 | 1.0409 | 0.39084 | 0.039025
38137 | 450676 | 527014 | 3.2778 | 1.2345 | 0.0583 | 1.1472 | 0.43208 | 0.04081 | 3.0465 | 1.1382 | 0.05635 | 1.0663 | 0.39836 | 0.039445
38138 | 450776 | 527014 | 3.3783 | 1.2624 | 0.05916 | 1.1824 | 0.44184 | 0.041412 | 3.1619 | 1.1644 | 0.05717 | 1.1067 | 0.40754 | 0.040019
38139 | 450876 | 527014 | 3.3954 | 1.2832 | 0.05997 | 1.1884 | 0.44912 | 0.041979 | 3.1968 | 1.184 | 0.05795 | 1.1189 | 0.4144 | 0.040565
38140 | 450976 | 527014 | 3.4111 | 1.2821 | 0.06037 | 1.1939 | 0.44875 | 0.042259 | 3.1454 | 1.1823 | 0.05833 | 1.1009 | 0.41379 | 0.040831
38141 | 451076 | 527014 | 3.4408 | 1.2779 | 0.06083 | 1.2043 | 0.44728 | 0.042581 | 3.1994 | 1.1777 | 0.05877 | 1.1198 | 0.4122 | 0.041139
38142 | 451176 | 527014 | 3.4853 | 1.2923 | 0.06192 | 1.2199 | 0.45231 | 0.043344 | 3.2677 | 1.1918 | 0.05979 | 1.1437 | 0.41713 | 0.041853
38143 | 451276 | 527014 | 3.4436 | 1.2702 | 0.0622 | 1.2052 | 0.44457 | 0.04354 | 3.2051 | 1.1704 | 0.06005 | 1.1218 | 0.40962 | 0.042035
38144 | 451376 | 527014 | 3.4544 | 1.2708 | 0.06323 | 1.209 | 0.44479 | 0.044261 | 3.1861 | 1.1716 | 0.06102 | 1.1151 | 0.41007 | 0.042714
38145 | 451476 | 527014 | 3.4118 | 1.2562 | 0.06401 | 1.1941 | 0.43966 | 0.044807 | 3.2307 | 1.1583 | 0.06174 | 1.1307 | 0.40541 | 0.043218
38146 | 451576 | 527014 | 3.4729 | 1.2194 | 0.06428 | 1.2155 | 0.42679 | 0.044996 | 3.3136 | 1.1238 | 0.06199 | 1.1598 | 0.39332 | 0.043393
38147 | 451676 | 527014 | 3.6279 | 1.1983 | 0.06512 | 1.2698 | 0.41939 | 0.045584 | 3.4151 | 1.1049 | 0.06278 | 1.1953 | 0.38673 | 0.043946
38148 | 451776 | 527014 | 3.6182 | 1.187 | 0.06641 | 1.2664 | 0.41544 | 0.046487 | 3.4653 | 1.0959 | 0.06398 | 1.2129 | 0.38358 | 0.044786
38149 | 451876 | 527014 | 3.5527 | 1.1612 | 0.06738 | 1.2434 | 0.40642 | 0.047166 | 3.3317 | 1.0733 | 0.06488 | 1.1661 | 0.37567 | 0.045416
38150 | 451976 | 527014 | 3.4881 | 1.1326 | 0.06836 | 1.2208 | 0.39642 | 0.047852 | 3.1479 | 1.0484 | 0.0658 | 1.1018 | 0.36694 | 0.04606
38151 | 452076 | 527014 | 3.4419 | 1.2143 | 0.06959 | 1.2047 | 0.42501 | 0.048713 | 3.1266 | 1.1264 | 0.06696 | 1.0943 | 0.39423 | 0.046872
38152 | 452176 | 527014 | 3.38 | 1.3195 | 0.07098 | 1.183 | 0.46182 | 0.049686 | 3.1328 | 1.2249 | 0.06826 | 1.0965 | 0.42872 | 0.047782
38153 | 452276 | 527014 | 3.2843 | 1.4233 | 0.07249 | 1.1495 | 0.49815 | 0.050743 | 3.2918 | 1.3222 | 0.06967 | 1.1521 | 0.46278 | 0.048769
38154 | 452376 | 527014 | 3.4842 | 1.5269 | 0.07421 | 1.2195 | 0.53441 | 0.051947 | 3.3249 | 1.4194 | 0.07128 | 1.1637 | 0.4968 | 0.049896
38155 | 452476 | 527014 | 3.4844 | 1.6113 | 0.07568 | 1.2195 | 0.56395 | 0.052976 | 3.3556 | 1.4984 | 0.07267 | 1.1745 | 0.52445 | 0.050869
38156 | 452576 | 527014 | 3.4971 | 1.686 | 0.07726 | 1.224 | 0.59009 | 0.054082 | 3.3989 | 1.5682 | 0.07415 | 1.1896 | 0.54886 | 0.051905
38157 | 452676 | 527014 | 3.5585 | 1.7703 | 0.07954 | 1.2455 | 0.6196 | 0.055678 | 3.4519 | 1.6474 | 0.07629 | 1.2082 | 0.57658 | 0.053403
38158 | 452776 | 527014 | 3.6245 | 1.8277 | 0.08158 | 1.2686 | 0.63969 | 0.057106 | 3.4712 | 1.7011 | 0.0782 | 1.2149 | 0.5954 | 0.05474
38159 | 452876 | 527014 | 3.6465 | 1.8771 | 0.08396 | 1.2763 | 0.65697 | 0.058772 | 3.4534 | 1.7474 | 0.08043 | 1.2087 | 0.61159 | 0.056301
38160 | 452976 | 527014 | 3.7391 | 1.9081 | 0.08645 | 1.3087 | 0.66782 | 0.060515 | 3.6164 | 1.7764 | 0.08276 | 1.2657 | 0.62173 | 0.057932
38161 | 453076 | 527014 | 3.8178 | 1.9259 | 0.08924 | 1.3362 | 0.67406 | 0.062468 | 3.7351 | 1.7931 | 0.08536 | 1.3073 | 0.62757 | 0.059752
38162 | 453176 | 527014 | 3.941 | 1.9245 | 0.09217 | 1.3793 | 0.67359 | 0.064519 | 3.7986 | 1.7918 | 0.0881 | 1.3295 | 0.62712 | 0.06167
38163 | 453276 | 527014 | 3.9784 | 1.8941 | 0.09492 | 1.3924 | 0.66295 | 0.066444 | 3.8476 | 1.7631 | 0.09067 | 1.3467 | 0.61708 | 0.063469
38164 | 453376 | 527014 | 4.1093 | 1.8455 | 0.09779 | 1.4382 | 0.64593 | 0.068453 | 3.9371 | 1.7175 | 0.09335 | 1.378 | 0.60112 | 0.065345
38165 | 453476 | 527014 | 4.1295 | 1.7928 | 0.10127 | 1.4453 | 0.62747 | 0.070889 | 3.9699 | 1.6683 | 0.09659 | 1.3895 | 0.58391 | 0.067613
38166 | 453576 | 527014 | 4.1584 | 1.722 | 0.10483 | 1.4555 | 0.6027 | 0.073381 | 3.9577 | 1.6024 | 0.0999 | 1.3852 | 0.56084 | 0.06993
38167 | 453676 | 527014 | 4.2173 | 1.6252 | 0.10793 | 1.4761 | 0.56881 | 0.075551 | 3.9895 | 1.5124 | 0.10281 | 1.3963 | 0.52933 | 0.071967 | Y
38168 | 453776 | 527014 | 4.1349 | 1.5333 | 0.11193 | 1.4472 | 0.53664 | 0.078351 | 3.9495 | 1.4273 | 0.10653 | 1.3823 | 0.49954 | 0.074571
38169 | 453876 | 527014 | 4.2286 | 1.4368 | 0.11638 | 1.48 | 0.50289 | 0.081466 | 4.0031 | 1.3382 | 0.11068 | 1.4011 | 0.46838 | 0.077476
38170 | 453976 | 527014 | 4.2988 | 1.3931 | 0.12038 | 1.5046 | 0.4876 | 0.084266 | 3.8855 | 1.3139 | 0.11443 | 1.3599 | 0.45986 | 0.080101
38171 | 454076 | 527014 | 4.1562 | 1.4181 | 0.12551 | 1.4547 | 0.49632 | 0.087857 | 3.9183 | 1.3217 | 0.11922 | 1.3714 | 0.4626 | 0.083454
38172 | 454176 | 527014 | 4.087 | 1.4799 | 0.13019 | 1.4304 | 0.51797 | 0.091133 | 3.9131 | 1.3869 | 0.12359 | 1.3696 | 0.48543 | 0.086513
38173 | 454276 | 527014 | 4.1779 | 1.5651 | 0.13522 | 1.4623 | 0.54779 | 0.094654 | 3.8615 | 1.4653 | 0.12829 | 1.3515 | 0.51284 | 0.089803
38174 | 454376 | 527014 | 4.1589 | 1.6504 | 0.14052 | 1.4556 | 0.57763 | 0.098364 | 3.8729 | 1.5437 | 0.13323 | 1.3555 | 0.54029 | 0.093261 | Y
38175 | 454476 | 527014 | 4.1653 | 1.7322 | 0.14596 | 1.4579 | 0.60626 | 0.10217 | 3.9606 | 1.6189 | 0.13831 | 1.3862 | 0.56661 | 0.096817 | Y
38176 | 454576 | 527014 | 4.3286 | 1.8074 | 0.15151 | 1.515 | 0.6326 | 0.10606 | 4.1305 | 1.688 | 0.14348 | 1.4457 | 0.59081 | 0.10044 | Y
38177 | 454676 | 527014 | 4.4639 | 1.8729 | 0.1571 | 1.5624 | 0.65553 | 0.10997 | 4.2964 | 1.748 | 0.14868 | 1.5038 | 0.61181 | 0.10408 | Y
38178 | 454776 | 527014 | 4.5398 | 1.9255 | 0.16266 | 1.5889 | 0.67392 | 0.11386 | 4.4046 | 1.7957 | 0.15383 | 1.5416 | 0.62851 | 0.10768 | Y
38179 | 454876 | 527014 | 4.6971 | 1.9621 | 0.16809 | 1.644 | 0.68672 | 0.11766 | 4.4829 | 1.8285 | 0.15888 | 1.569 | 0.63997 | 0.11122
38180 | 454976 | 527014 | 4.7867 | 1.9862 | 0.17332 | 1.6754 | 0.69517 | 0.12132 | 4.5921 | 1.8438 | 0.16372 | 1.6072 | 0.64534 | 0.1146
38181 | 455076 | 527014 | 4.876 | 2.1642 | 0.17824 | 1.7066 | 0.75747 | 0.12477 | 4.5748 | 1.976 | 0.1683 | 1.6012 | 0.6916 | 0.11781 | Y
38182 | 455176 | 527014 | 4.9138 | 2.334 | 0.1828 | 1.7198 | 0.81689 | 0.12796 | 4.6861 | 2.1341 | 0.17253 | 1.6401 | 0.74695 | 0.12077 | Y
38183 | 455276 | 527014 | 4.9931 | 2.4904 | 0.18694 | 1.7476 | 0.87163 | 0.13086 | 4.7154 | 2.2801 | 0.17636 | 1.6504 | 0.79802 | 0.12345 | Y
38184 | 455376 | 527014 | 4.989 | 2.6283 | 0.19061 | 1.7462 | 0.91991 | 0.13343 | 4.7786 | 2.409 | 0.17977 | 1.6725 | 0.84314 | 0.12584 | Y
38185 | 455476 | 527014 | 5.0163 | 2.7501 | 0.19416 | 1.7557 | 0.96253 | 0.13591 | 4.7375 | 2.5231 | 0.18307 | 1.6581 | 0.88309 | 0.12815 | Y
38186 | 455576 | 527014 | 5.0289 | 2.8686 | 0.1985 | 1.7601 | 1.004 | 0.13895 | 4.8582 | 2.6349 | 0.18709 | 1.7004 | 0.92222 | 0.13096
38187 | 455676 | 527014 | 5.05 | 2.9037 | 0.19953 | 1.7675 | 1.0163 | 0.13967 | 4.7336 | 2.6677 | 0.18809 | 1.6568 | 0.93371 | 0.13166
38188 | 455776 | 527014 | 4.9537 | 2.9293 | 0.20135 | 1.7338 | 1.0253 | 0.14094 | 4.6724 | 2.6924 | 0.18981 | 1.6353 | 0.94234 | 0.13287
38189 | 455876 | 527014 | 4.9271 | 2.9165 | 0.2025 | 1.7245 | 1.0208 | 0.14175 | 4.7217 | 2.6812 | 0.19094 | 1.6526 | 0.93843 | 0.13366
38190 | 455976 | 527014 | 4.8699 | 2.8973 | 0.20473 | 1.7045 | 1.014 | 0.14331 | 4.6896 | 2.6648 | 0.19305 | 1.6414 | 0.93267 | 0.13514
38191 | 456076 | 527014 | 4.8853 | 2.8244 | 0.20547 | 1.7098 | 0.98855 | 0.14383 | 4.7326 | 2.5979 | 0.19383 | 1.6564 | 0.90928 | 0.13568
38192 | 456176 | 527014 | 4.985 | 2.7249 | 0.20608 | 1.7448 | 0.95373 | 0.14426 | 4.7661 | 2.5064 | 0.1945 | 1.6681 | 0.87725 | 0.13615
38193 | 456276 | 527014 | 4.9757 | 2.5936 | 0.20607 | 1.7415 | 0.90775 | 0.14425 | 4.727 | 2.3852 | 0.19464 | 1.6544 | 0.83481 | 0.13625
38194 | 456376 | 527014 | 4.9246 | 2.4543 | 0.20668 | 1.7236 | 0.85901 | 0.14468 | 4.7311 | 2.257 | 0.19536 | 1.6559 | 0.78996 | 0.13675
38195 | 456476 | 527014 | 4.9327 | 2.301 | 0.20735 | 1.7264 | 0.80535 | 0.14514 | 4.7286 | 2.116 | 0.19616 | 1.655 | 0.7406 | 0.13731
38196 | 456576 | 527014 | 4.9187 | 2.1365 | 0.20804 | 1.7215 | 0.74778 | 0.14563 | 4.6398 | 1.9646 | 0.19699 | 1.6239 | 0.68762 | 0.13789
38197 | 456676 | 527014 | 4.9287 | 2.0447 | 0.20874 | 1.725 | 0.71564 | 0.14612 | 4.7172 | 1.8507 | 0.19785 | 1.651 | 0.64775 | 0.1385
38198 | 456776 | 527014 | 4.9963 | 2.0185 | 0.20947 | 1.7487 | 0.70647 | 0.14663 | 4.7326 | 1.8662 | 0.19873 | 1.6564 | 0.65318 | 0.13911 | Y
38199 | 456876 | 527014 | 5.0624 | 2.0483 | 0.2102 | 1.7718 | 0.71692 | 0.14714 | 4.7594 | 1.8968 | 0.19962 | 1.6658 | 0.66388 | 0.13973 | Y
38200 | 456976 | 527014 | 5.0708 | 2.0612 | 0.21091 | 1.7748 | 0.72143 | 0.14764 | 4.7637 | 1.9112 | 0.20048 | 1.6673 | 0.66893 | 0.14034 | Y
38201 | 457076 | 527014 | 5.0312 | 2.0563 | 0.21156 | 1.7609 | 0.71972 | 0.14809 | 4.826 | 1.9087 | 0.20129 | 1.6891 | 0.66804 | 0.1409 | Y
38202 | 457176 | 527014 | 5.0874 | 2.0337 | 0.21211 | 1.7806 | 0.71179 | 0.14848 | 4.8132 | 1.8892 | 0.20199 | 1.6846 | 0.66122 | 0.14139 | Y
38203 | 457276 | 527014 | 4.9882 | 2.0293 | 0.21252 | 1.7459 | 0.71026 | 0.14876 | 4.832 | 1.9035 | 0.20256 | 1.6912 | 0.66623 | 0.14179 | Y
38204 | 457376 | 527014 | 5.0349 | 2.1036 | 0.21275 | 1.7622 | 0.73626 | 0.14893 | 4.8639 | 1.974 | 0.20294 | 1.7024 | 0.69089 | 0.14206 | Y
38205 | 457476 | 527014 | 5.1176 | 2.1589 | 0.21275 | 1.7912 | 0.7556 | 0.14893 | 5.1059 | 2.0259 | 0.20309 | 1.7871 | 0.70906 | 0.14216 | Y
38206 | 457576 | 527014 | 5.1072 | 2.1952 | 0.21249 | 1.7875 | 0.76831 | 0.14874 | 4.9769 | 2.0594 | 0.20299 | 1.7419 | 0.72078 | 0.14209 | Y
38207 | 457676 | 527014 | 5.0935 | 2.2135 | 0.21193 | 1.7827 | 0.77471 | 0.14835 | 4.9741 | 2.0753 | 0.2026 | 1.741 | 0.72635 | 0.14182 | Y
38208 | 457776 | 527014 | 5.065 | 2.2153 | 0.21105 | 1.7728 | 0.77534 | 0.14774 | 4.8808 | 2.0751 | 0.2019 | 1.7083 | 0.72627 | 0.14133 | Y
38209 | 457876 | 527014 | 5.022 | 2.2024 | 0.20984 | 1.7577 | 0.77084 | 0.14689 | 4.9378 | 2.0606 | 0.20087 | 1.7282 | 0.72121 | 0.14061 | Y
38210 | 457976 | 527014 | 5.046 | 2.177 | 0.20829 | 1.7661 | 0.76194 | 0.1458 | 4.908 | 2.0339 | 0.19952 | 1.7178 | 0.71187 | 0.13966 | Y
38211 | 458076 | 527014 | 5.0324 | 2.1411 | 0.2064 | 1.7613 | 0.74937 | 0.14448 | 4.9957 | 1.997 | 0.19784 | 1.7485 | 0.69895 | 0.13849 | Y
38212 | 458176 | 527014 | 5.1692 | 2.0966 | 0.20418 | 1.8092 | 0.7338 | 0.14293 | 5.1349 | 1.9519 | 0.19584 | 1.7972 | 0.68316 | 0.13709 | Y
38213 | 458276 | 527014 | 5.248 | 2.045 | 0.20167 | 1.8368 | 0.71576 | 0.14117 | 5.2368 | 1.9001 | 0.19356 | 1.8329 | 0.66502 | 0.13549 | Y
38214 | 458376 | 527014 | 5.3048 | 1.9989 | 0.19889 | 1.8567 | 0.69962 | 0.13922 | 5.3018 | 1.8429 | 0.19102 | 1.8556 | 0.64502 | 0.13371 | Y
38215 | 458476 | 527014 | 5.2682 | 2.0271 | 0.19589 | 1.8439 | 0.7095 | 0.13712 | 5.2558 | 1.8688 | 0.18827 | 1.8395 | 0.65409 | 0.13179 | Y
38216 | 458576 | 527014 | 5.3023 | 2.0498 | 0.19272 | 1.8558 | 0.71744 | 0.1349 | 5.1978 | 1.8927 | 0.18534 | 1.8192 | 0.66243 | 0.12974 | Y
38217 | 458676 | 527014 | 5.3488 | 2.0661 | 0.18943 | 1.8721 | 0.72312 | 0.1326 | 5.2093 | 1.9103 | 0.1823 | 1.8233 | 0.66862 | 0.12761 | Y
38218 | 458776 | 527014 | 5.3727 | 2.0748 | 0.18622 | 1.8805 | 0.72617 | 0.13035 | 5.3535 | 1.9209 | 0.17918 | 1.8737 | 0.67231 | 0.12543 | Y
38219 | 458876 | 527014 | 5.4238 | 2.0749 | 0.18537 | 1.8983 | 0.72621 | 0.12976 | 5.4377 | 1.9233 | 0.17794 | 1.9032 | 0.67315 | 0.12456 | Y
38220 | 458976 | 527014 | 5.486 | 2.0655 | 0.18461 | 1.9201 | 0.72292 | 0.12923 | 5.4888 | 1.9166 | 0.17719 | 1.9211 | 0.6708 | 0.12403 | Y
38221 | 459076 | 527014 | 5.5368 | 2.0457 | 0.18392 | 1.9379 | 0.71601 | 0.12874 | 5.499 | 1.9 | 0.17652 | 1.9247 | 0.665 | 0.12356 | Y
38222 | 459176 | 527014 | 5.4711 | 2.0151 | 0.18333 | 1.9149 | 0.70528 | 0.12833 | 5.3482 | 1.873 | 0.17592 | 1.8719 | 0.65556 | 0.12314 | Y
38223 | 459276 | 527014 | 5.2566 | 1.9733 | 0.18282 | 1.8398 | 0.69066 | 0.12797 | 5.2326 | 1.8537 | 0.1754 | 1.8314 | 0.64879 | 0.12278 | Y
38224 | 459376 | 527014 | 5.323 | 1.9844 | 0.1824 | 1.863 | 0.69454 | 0.12768 | 5.318 | 1.9385 | 0.17497 | 1.8613 | 0.67846 | 0.12248 | Y
38225 | 459476 | 527014 | 5.3095 | 2.0695 | 0.18208 | 1.8583 | 0.72432 | 0.12746 | 5.2945 | 2.0255 | 0.17463 | 1.8531 | 0.70893 | 0.12224 | Y
38226 | 459576 | 527014 | 5.2648 | 2.1422 | 0.18187 | 1.8427 | 0.74978 | 0.12731 | 5.2424 | 2.1003 | 0.17437 | 1.8348 | 0.73511 | 0.12206 | Y
38227 | 459676 | 527014 | 5.3145 | 2.2017 | 0.18176 | 1.8601 | 0.77061 | 0.12723 | 5.2943 | 2.1619 | 0.17422 | 1.853 | 0.75668 | 0.12195 | Y
38228 | 459776 | 527014 | 5.3319 | 2.2475 | 0.18176 | 1.8661 | 0.78661 | 0.12723 | 5.2497 | 2.2097 | 0.17416 | 1.8374 | 0.77341 | 0.12191 | Y
38229 | 459876 | 527014 | 5.2675 | 2.2791 | 0.18187 | 1.8436 | 0.7977 | 0.12731 | 5.2196 | 2.2434 | 0.17421 | 1.8269 | 0.78519 | 0.12195 | Y
38230 | 459976 | 527014 | 5.1569 | 2.2968 | 0.1821 | 1.8049 | 0.80387 | 0.12747 | 5.1363 | 2.2629 | 0.17436 | 1.7977 | 0.79202 | 0.12205 | Y
38231 | 460076 | 527014 | 5.1271 | 2.3007 | 0.18243 | 1.7945 | 0.80524 | 0.1277 | 5.0685 | 2.2686 | 0.17461 | 1.774 | 0.794 | 0.12223 | Y
38232 | 460176 | 527014 | 5.0515 | 2.2915 | 0.18287 | 1.768 | 0.80201 | 0.12801 | 5.0044 | 2.2609 | 0.17496 | 1.7515 | 0.79131 | 0.12247 | Y
38233 | 460276 | 527014 | 5.0255 | 2.2698 | 0.1834 | 1.7589 | 0.79445 | 0.12838 | 4.926 | 2.2407 | 0.17539 | 1.7241 | 0.78423 | 0.12277 | Y
38234 | 460376 | 527014 | 4.8994 | 2.2368 | 0.18401 | 1.7148 | 0.78287 | 0.12881 | 4.8448 | 2.2088 | 0.1759 | 1.6957 | 0.77307 | 0.12313 | Y
38235 | 460476 | 527014 | 4.7686 | 2.1933 | 0.18467 | 1.669 | 0.76767 | 0.12927 | 4.7524 | 2.1664 | 0.17646 | 1.6633 | 0.75823 | 0.12352 | Y
38236 | 460576 | 527014 | 4.721 | 2.1407 | 0.18538 | 1.6523 | 0.74925 | 0.12977 | 4.6752 | 2.1146 | 0.17707 | 1.6363 | 0.7401 | 0.12395 | Y
38237 | 460676 | 527014 | 4.6894 | 2.0801 | 0.18609 | 1.6413 | 0.72803 | 0.13026 | 4.6764 | 2.0547 | 0.17769 | 1.6368 | 0.71913 | 0.12438 | Y
38238 | 460776 | 527014 | 4.5482 | 2.0127 | 0.1868 | 1.5919 | 0.70446 | 0.13076 | 4.4977 | 1.9879 | 0.17832 | 1.5742 | 0.69577 | 0.12482 | Y
38239 | 460876 | 527014 | 4.4512 | 1.9399 | 0.18748 | 1.5579 | 0.67897 | 0.13124 | 4.3514 | 1.9155 | 0.17893 | 1.523 | 0.67044 | 0.12525 | Y
38240 | 460976 | 527014 | 4.384 | 1.8628 | 0.1881 | 1.5344 | 0.65197 | 0.13167 | 4.3169 | 1.8388 | 0.17949 | 1.5109 | 0.64358 | 0.12564 | Y
38241 | 461076 | 527014 | 4.5715 | 1.7825 | 0.18865 | 1.6 | 0.62386 | 0.13206 | 4.5023 | 1.7588 | 0.18 | 1.5758 | 0.61559 | 0.126 | Y
38242 | 461176 | 527014 | 4.5365 | 1.7001 | 0.18911 | 1.5878 | 0.59502 | 0.13238 | 4.5992 | 1.6767 | 0.18043 | 1.6097 | 0.58684 | 0.1263 | Y
38243 | 461276 | 527014 | 4.4498 | 1.6165 | 0.18946 | 1.5574 | 0.56578 | 0.13262 | 4.51 | 1.5934 | 0.18076 | 1.5785 | 0.55769 | 0.12653 | Y
38244 | 461376 | 527014 | 4.3525 | 1.5327 | 0.18969 | 1.5234 | 0.53643 | 0.13278 | 4.4103 | 1.5098 | 0.18099 | 1.5436 | 0.52843 | 0.12669 | Y
38245 | 461476 | 527014 | 4.246 | 1.4493 | 0.1898 | 1.4861 | 0.50726 | 0.13286 | 4.3011 | 1.4267 | 0.18111 | 1.5054 | 0.49934 | 0.12678 | Y
38246 | 461576 | 527014 | 4.1315 | 1.3743 | 0.18978 | 1.446 | 0.48102 | 0.13285 | 4.1838 | 1.3447 | 0.18111 | 1.4643 | 0.47065 | 0.12678 | Y
38247 | 461676 | 527014 | 4.2392 | 1.3884 | 0.18962 | 1.4837 | 0.48593 | 0.13273 | 4.215 | 1.3143 | 0.18098 | 1.4753 | 0.46002 | 0.12669 | Y
38248 | 461776 | 527014 | 4.3214 | 1.3982 | 0.18934 | 1.5125 | 0.48937 | 0.13254 | 4.2811 | 1.3266 | 0.18073 | 1.4984 | 0.46432 | 0.12651 | Y
38249 | 461876 | 527014 | 4.284 | 1.4041 | 0.18893 | 1.4994 | 0.49144 | 0.13225 | 4.3027 | 1.3352 | 0.18036 | 1.506 | 0.46733 | 0.12625 | Y
38250 | 461976 | 527014 | 4.3692 | 1.4064 | 0.18839 | 1.5292 | 0.49223 | 0.13187 | 4.3578 | 1.3404 | 0.17988 | 1.5252 | 0.46914 | 0.12592 | Y
38251 | 462076 | 527014 | 4.2534 | 1.4053 | 0.18775 | 1.4887 | 0.49186 | 0.13142 | 4.2261 | 1.3424 | 0.17929 | 1.4791 | 0.46983 | 0.1255 | Y
38252 | 462176 | 527014 | 4.4072 | 1.4012 | 0.18699 | 1.5425 | 0.49041 | 0.13089 | 4.2365 | 1.3414 | 0.1786 | 1.4828 | 0.46949 | 0.12502 | Y
38253 | 462276 | 527014 | 4.5 | 1.3943 | 0.18614 | 1.575 | 0.48799 | 0.1303 | 4.3042 | 1.3377 | 0.17782 | 1.5065 | 0.46819 | 0.12447 | Y
38254 | 462376 | 527014 | 4.6389 | 1.3848 | 0.1852 | 1.6236 | 0.4847 | 0.12964 | 4.453 | 1.3315 | 0.17696 | 1.5585 | 0.46602 | 0.12387 | Y
38255 | 462476 | 527014 | 4.7734 | 1.3732 | 0.18419 | 1.6707 | 0.48061 | 0.12893 | 4.5992 | 1.323 | 0.17602 | 1.6097 | 0.46306 | 0.12321 | Y
38256 | 462576 | 527014 | 4.9032 | 1.3595 | 0.1831 | 1.7161 | 0.47582 | 0.12817 | 4.7426 | 1.3125 | 0.17502 | 1.6599 | 0.45939 | 0.12251 | Y
38257 | 462676 | 527014 | 5.005 | 1.344 | 0.18196 | 1.7518 | 0.47039 | 0.12737 | 4.8829 | 1.3002 | 0.17396 | 1.709 | 0.45506 | 0.12177 | Y
38258 | 462776 | 527014 | 5.0296 | 1.3269 | 0.18076 | 1.7604 | 0.46441 | 0.12653 | 4.9482 | 1.2861 | 0.17285 | 1.7319 | 0.45014 | 0.121 | Y
38259 | 462876 | 527014 | 4.9872 | 1.3095 | 0.17952 | 1.7455 | 0.45831 | 0.12566 | 4.9083 | 1.2705 | 0.1717 | 1.7179 | 0.44469 | 0.12019 | Y
38260 | 462976 | 527014 | 4.8399 | 1.3167 | 0.17824 | 1.694 | 0.46085 | 0.12477 | 4.7668 | 1.2536 | 0.17051 | 1.6684 | 0.43877 | 0.11936 | Y
38261 | 463076 | 527014 | 4.628 | 1.321 | 0.17692 | 1.6198 | 0.46235 | 0.12384 | 4.5554 | 1.2556 | 0.16929 | 1.5944 | 0.43945 | 0.1185 | Y
38262 | 463176 | 527014 | 4.7884 | 1.3224 | 0.17558 | 1.6759 | 0.46285 | 0.12291 | 4.6583 | 1.2586 | 0.16804 | 1.6304 | 0.4405 | 0.11763 | Y
38263 | 463276 | 527014 | 4.8022 | 1.3211 | 0.17422 | 1.6808 | 0.46239 | 0.12195 | 4.7325 | 1.262 | 0.16677 | 1.6564 | 0.44169 | 0.11674 | Y
38264 | 463376 | 527014 | 4.7526 | 1.3334 | 0.17284 | 1.6634 | 0.4667 | 0.12099 | 4.6851 | 1.2763 | 0.16548 | 1.6398 | 0.44672 | 0.11584 | Y
38265 | 463476 | 527014 | 4.702 | 1.3442 | 0.17145 | 1.6457 | 0.47047 | 0.12001 | 4.6366 | 1.2876 | 0.16417 | 1.6228 | 0.45065 | 0.11492 | Y
38266 | 463576 | 527014 | 4.6503 | 1.3517 | 0.17004 | 1.6276 | 0.47311 | 0.11903 | 4.5871 | 1.2957 | 0.16285 | 1.6055 | 0.45348 | 0.11399
38267 | 463676 | 527014 | 4.5978 | 1.3561 | 0.16862 | 1.6092 | 0.47462 | 0.11803 | 4.5366 | 1.3007 | 0.16152 | 1.5878 | 0.45525 | 0.11306
38268 | 463776 | 527014 | 4.5445 | 1.3573 | 0.16719 | 1.5906 | 0.47505 | 0.11703 | 4.4853 | 1.3027 | 0.16018 | 1.5699 | 0.45596 | 0.11213
38269 | 463876 | 527014 | 4.4905 | 1.3555 | 0.16576 | 1.5717 | 0.47441 | 0.11603 | 4.4333 | 1.3018 | 0.15883 | 1.5517 | 0.45564 | 0.11118
38270 | 463976 | 527014 | 4.436 | 1.3508 | 0.16432 | 1.5526 | 0.47277 | 0.11502 | 4.3807 | 1.2981 | 0.15748 | 1.5332 | 0.45434 | 0.11024
38271 | 448976 | 527114 | 2.1554 | 1.0069 | 0.04858 | 0.75439 | 0.35242 | 0.034006 | 2.1368 | 0.99917 | 0.04668 | 0.74787 | 0.34971 | 0.032676
38272 | 449076 | 527114 | 2.2048 | 1.0035 | 0.04906 | 0.77168 | 0.35123 | 0.034342 | 2.1709 | 0.99577 | 0.04717 | 0.75983 | 0.34852 | 0.033019
38273 | 449176 | 527114 | 2.3477 | 1.0003 | 0.04964 | 0.82168 | 0.35011 | 0.034748 | 2.27 | 0.99259 | 0.04775 | 0.7945 | 0.34741 | 0.033425
38274 | 449276 | 527114 | 2.436 | 0.99997 | 0.05058 | 0.85259 | 0.34999 | 0.035406 | 2.386 | 0.99223 | 0.04864 | 0.8351 | 0.34728 | 0.034048
38275 | 449376 | 527114 | 2.4924 | 0.9973 | 0.05145 | 0.87234 | 0.34906 | 0.036015 | 2.5012 | 0.98953 | 0.04947 | 0.87542 | 0.34634 | 0.034629
38276 | 449476 | 527114 | 2.5977 | 0.98985 | 0.05196 | 0.9092 | 0.34645 | 0.036372 | 2.6075 | 0.98209 | 0.04999 | 0.91264 | 0.34373 | 0.034993
38277 | 449576 | 527114 | 2.6732 | 0.98061 | 0.05241 | 0.93562 | 0.34321 | 0.036687 | 2.6763 | 0.97286 | 0.05045 | 0.93672 | 0.3405 | 0.035315
38278 | 449676 | 527114 | 2.7349 | 0.96957 | 0.05279 | 0.95723 | 0.33935 | 0.036953 | 2.6919 | 0.96182 | 0.05086 | 0.94215 | 0.33664 | 0.035602
38279 | 449776 | 527114 | 2.8459 | 0.96234 | 0.05325 | 0.99608 | 0.33682 | 0.037275 | 2.7065 | 0.9504 | 0.05133 | 0.94729 | 0.33264 | 0.035931
38280 | 449876 | 527114 | 2.8352 | 1.0044 | 0.05386 | 0.99231 | 0.35155 | 0.037702 | 2.8203 | 0.93943 | 0.05195 | 0.9871 | 0.3288 | 0.036365
38281 | 449976 | 527114 | 2.9436 | 1.0595 | 0.05488 | 1.0302 | 0.37084 | 0.038416 | 2.8453 | 0.97909 | 0.05291 | 0.99584 | 0.34268 | 0.037037
38282 | 450076 | 527114 | 2.9967 | 1.0866 | 0.05514 | 1.0489 | 0.3803 | 0.038598 | 2.8127 | 1.0037 | 0.05322 | 0.98444 | 0.3513 | 0.037254
38283 | 450176 | 527114 | 2.9697 | 1.1147 | 0.0555 | 1.0394 | 0.39016 | 0.03885 | 2.841 | 1.0295 | 0.05359 | 0.99434 | 0.36033 | 0.037513
38284 | 450276 | 527114 | 3.0685 | 1.1366 | 0.05578 | 1.074 | 0.39783 | 0.039046 | 2.8659 | 1.0493 | 0.0539 | 1.0031 | 0.36725 | 0.03773
38285 | 450376 | 527114 | 3.1246 | 1.165 | 0.05632 | 1.0936 | 0.40775 | 0.039424 | 2.9387 | 1.0755 | 0.05443 | 1.0285 | 0.37643 | 0.038101
38286 | 450476 | 527114 | 3.1397 | 1.2043 | 0.05724 | 1.0989 | 0.42149 | 0.040068 | 2.9591 | 1.1127 | 0.05531 | 1.0357 | 0.38943 | 0.038717
38287 | 450576 | 527114 | 3.2337 | 1.225 | 0.05778 | 1.1318 | 0.42876 | 0.040446 | 3.0067 | 1.1317 | 0.05585 | 1.0524 | 0.3961 | 0.039095
38288 | 450676 | 527114 | 3.3599 | 1.2505 | 0.05857 | 1.176 | 0.43767 | 0.040999 | 3.1369 | 1.1556 | 0.0566 | 1.0979 | 0.40447 | 0.03962
38289 | 450776 | 527114 | 3.3062 | 1.2603 | 0.05908 | 1.1572 | 0.44111 | 0.041356 | 3.1539 | 1.1644 | 0.05709 | 1.1039 | 0.40753 | 0.039963
38290 | 450876 | 527114 | 3.3615 | 1.2709 | 0.05974 | 1.1765 | 0.4448 | 0.041818 | 3.0952 | 1.174 | 0.05772 | 1.0833 | 0.41091 | 0.040404
38291 | 450976 | 527114 | 3.4137 | 1.278 | 0.06046 | 1.1948 | 0.44731 | 0.042322 | 3.208 | 1.1807 | 0.0584 | 1.1228 | 0.41326 | 0.04088
38292 | 451076 | 527114 | 3.4341 | 1.2731 | 0.06101 | 1.2019 | 0.44557 | 0.042707 | 3.2269 | 1.1757 | 0.05892 | 1.1294 | 0.4115 | 0.041244
38293 | 451176 | 527114 | 3.4265 | 1.2608 | 0.0615 | 1.1993 | 0.44127 | 0.04305 | 3.197 | 1.1638 | 0.05939 | 1.119 | 0.40734 | 0.041573
38294 | 451276 | 527114 | 3.4208 | 1.2548 | 0.06231 | 1.1973 | 0.43919 | 0.043617 | 3.1642 | 1.1585 | 0.06014 | 1.1075 | 0.40549 | 0.042098
38295 | 451376 | 527114 | 3.3611 | 1.2345 | 0.06286 | 1.1764 | 0.43208 | 0.044002 | 3.1777 | 1.1395 | 0.06066 | 1.1122 | 0.39883 | 0.042462
38296 | 451476 | 527114 | 3.4136 | 1.2148 | 0.06357 | 1.1948 | 0.42519 | 0.044499 | 3.2479 | 1.1215 | 0.06132 | 1.1368 | 0.39253 | 0.042924
38297 | 451576 | 527114 | 3.5412 | 1.1961 | 0.06444 | 1.2394 | 0.41862 | 0.045108 | 3.3773 | 1.1048 | 0.06213 | 1.182 | 0.38668 | 0.043491
38298 | 451676 | 527114 | 3.6504 | 1.1736 | 0.06532 | 1.2777 | 0.41074 | 0.045724 | 3.3924 | 1.0848 | 0.06295 | 1.1873 | 0.37967 | 0.044065
38299 | 451776 | 527114 | 3.5589 | 1.1435 | 0.06606 | 1.2456 | 0.40021 | 0.046242 | 3.3462 | 1.0578 | 0.06365 | 1.1712 | 0.37022 | 0.044555
38300 | 451876 | 527114 | 3.4863 | 1.126 | 0.06736 | 1.2202 | 0.39412 | 0.047152 | 3.218 | 1.0433 | 0.06486 | 1.1263 | 0.36516 | 0.045402
38301 | 451976 | 527114 | 3.454 | 1.1684 | 0.06854 | 1.2089 | 0.40895 | 0.047978 | 3.1294 | 1.0855 | 0.06597 | 1.0953 | 0.37992 | 0.046179
38302 | 452076 | 527114 | 3.3773 | 1.2653 | 0.06968 | 1.1821 | 0.44284 | 0.048776 | 3.0804 | 1.1762 | 0.06704 | 1.0781 | 0.41167 | 0.046928
38303 | 452176 | 527114 | 3.316 | 1.3721 | 0.07126 | 1.1606 | 0.48024 | 0.049882 | 3.1978 | 1.2766 | 0.06852 | 1.1192 | 0.4468 | 0.047964
38304 | 452276 | 527114 | 3.3411 | 1.4622 | 0.07254 | 1.1694 | 0.51178 | 0.050778 | 3.2682 | 1.361 | 0.06972 | 1.1439 | 0.47635 | 0.048804
38305 | 452376 | 527114 | 3.3931 | 1.5509 | 0.07404 | 1.1876 | 0.5428 | 0.051828 | 3.1985 | 1.4441 | 0.07113 | 1.1195 | 0.50543 | 0.049791
38306 | 452476 | 527114 | 3.4317 | 1.634 | 0.07572 | 1.2011 | 0.5719 | 0.053004 | 3.3525 | 1.5221 | 0.07271 | 1.1734 | 0.53273 | 0.050897
38307 | 452576 | 527114 | 3.5028 | 1.703 | 0.07741 | 1.226 | 0.59604 | 0.054187 | 3.39 | 1.5866 | 0.07429 | 1.1865 | 0.55531 | 0.052003
38308 | 452676 | 527114 | 3.5759 | 1.7722 | 0.07955 | 1.2516 | 0.62027 | 0.055685 | 3.4616 | 1.6515 | 0.0763 | 1.2116 | 0.57803 | 0.05341
38309 | 452776 | 527114 | 3.5939 | 1.8196 | 0.08161 | 1.2579 | 0.63687 | 0.057127 | 3.3329 | 1.6958 | 0.07823 | 1.1665 | 0.59351 | 0.054761
38310 | 452876 | 527114 | 3.6306 | 1.8558 | 0.08391 | 1.2707 | 0.64954 | 0.058737 | 3.4326 | 1.7294 | 0.08038 | 1.2014 | 0.6053 | 0.056266
38311 | 452976 | 527114 | 3.7402 | 1.8792 | 0.08647 | 1.3091 | 0.65773 | 0.060529 | 3.6038 | 1.7512 | 0.08278 | 1.2613 | 0.61293 | 0.057946
38312 | 453076 | 527114 | 3.8027 | 1.8851 | 0.08919 | 1.3309 | 0.65977 | 0.062433 | 3.7288 | 1.7565 | 0.08531 | 1.3051 | 0.61479 | 0.059717
38313 | 453176 | 527114 | 3.9205 | 1.8735 | 0.09207 | 1.3722 | 0.65572 | 0.064449 | 3.7623 | 1.7455 | 0.088 | 1.3168 | 0.61094 | 0.0616
38314 | 453276 | 527114 | 4.0268 | 1.8554 | 0.09549 | 1.4094 | 0.64939 | 0.066843 | 3.8427 | 1.7286 | 0.09119 | 1.3449 | 0.60502 | 0.063833
38315 | 453376 | 527114 | 4.0534 | 1.7997 | 0.09835 | 1.4187 | 0.62991 | 0.068845 | 3.9768 | 1.6764 | 0.09386 | 1.3919 | 0.58672 | 0.065702
38316 | 453476 | 527114 | 4.1243 | 1.7438 | 0.10195 | 1.4435 | 0.61034 | 0.071365 | 3.9537 | 1.6242 | 0.09721 | 1.3838 | 0.56846 | 0.068047
38317 | 453576 | 527114 | 4.1883 | 1.6701 | 0.10558 | 1.4659 | 0.58454 | 0.073906 | 3.9937 | 1.5554 | 0.10059 | 1.3978 | 0.5444 | 0.070413
38318 | 453676 | 527114 | 4.1053 | 1.5708 | 0.10868 | 1.4368 | 0.54979 | 0.076076 | 3.9917 | 1.463 | 0.1035 | 1.3971 | 0.51206 | 0.07245
38319 | 453776 | 527114 | 4.1446 | 1.4893 | 0.1134 | 1.4506 | 0.52124 | 0.07938 | 3.9127 | 1.3875 | 0.10789 | 1.3695 | 0.48564 | 0.075523
38320 | 453876 | 527114 | 4.2455 | 1.3898 | 0.11707 | 1.4859 | 0.48644 | 0.081949 | 3.9649 | 1.3152 | 0.11132 | 1.3877 | 0.46032 | 0.077924
38321 | 453976 | 527114 | 4.189 | 1.3866 | 0.12129 | 1.4662 | 0.48532 | 0.084903 | 3.8938 | 1.3063 | 0.11527 | 1.3628 | 0.4572 | 0.080689
38322 | 454076 | 527114 | 4.1433 | 1.405 | 0.12592 | 1.4502 | 0.49174 | 0.088144 | 3.9049 | 1.3207 | 0.1196 | 1.3667 | 0.46225 | 0.08372
38323 | 454176 | 527114 | 4.0837 | 1.4859 | 0.13058 | 1.4293 | 0.52005 | 0.091406 | 3.8979 | 1.3931 | 0.12396 | 1.3643 | 0.48758 | 0.086772
38324 | 454276 | 527114 | 4.1503 | 1.5699 | 0.13563 | 1.4526 | 0.54946 | 0.094941 | 3.77 | 1.4705 | 0.12868 | 1.3195 | 0.51469 | 0.090076
38325 | 454376 | 527114 | 4.1125 | 1.6524 | 0.14086 | 1.4394 | 0.57834 | 0.098602 | 3.8248 | 1.5466 | 0.13356 | 1.3387 | 0.54131 | 0.093492
38326 | 454476 | 527114 | 4.1539 | 1.7308 | 0.14622 | 1.4539 | 0.60577 | 0.10235 | 3.9832 | 1.6188 | 0.13856 | 1.3941 | 0.56659 | 0.096992 | Y
38327 | 454576 | 527114 | 4.3274 | 1.802 | 0.15167 | 1.5146 | 0.6307 | 0.10617 | 4.132 | 1.6844 | 0.14364 | 1.4462 | 0.58954 | 0.10055 | Y
38328 | 454676 | 527114 | 4.4171 | 1.863 | 0.15714 | 1.546 | 0.65206 | 0.11 | 4.2605 | 1.7404 | 0.14873 | 1.4912 | 0.60915 | 0.10411 | Y
38329 | 454776 | 527114 | 4.5028 | 1.9108 | 0.16255 | 1.576 | 0.66878 | 0.11378 | 4.3701 | 1.784 | 0.15377 | 1.5295 | 0.6244 | 0.10764 | Y
38330 | 454876 | 527114 | 4.6408 | 1.9426 | 0.16782 | 1.6243 | 0.67991 | 0.11747 | 4.4676 | 1.8125 | 0.15867 | 1.5637 | 0.63438 | 0.11107 | Y
38331 | 454976 | 527114 | 4.7326 | 2.001 | 0.17287 | 1.6564 | 0.70035 | 0.12101 | 4.5222 | 1.8278 | 0.16336 | 1.5828 | 0.63974 | 0.11435 | Y
38332 | 455076 | 527114 | 4.8174 | 2.1728 | 0.17762 | 1.6861 | 0.7605 | 0.12433 | 4.4963 | 1.988 | 0.16777 | 1.5737 | 0.69578 | 0.11744 | Y
38333 | 455176 | 527114 | 4.839 | 2.3358 | 0.182 | 1.6936 | 0.81752 | 0.1274 | 4.6218 | 2.14 | 0.17183 | 1.6176 | 0.74899 | 0.12028 | Y
38334 | 455276 | 527114 | 4.8979 | 2.4848 | 0.18596 | 1.7143 | 0.8697 | 0.13017 | 4.6614 | 2.2793 | 0.17551 | 1.6315 | 0.79774 | 0.12286 | Y
38335 | 455376 | 527114 | 4.8971 | 2.6154 | 0.18946 | 1.714 | 0.91538 | 0.13262 | 4.7742 | 2.4015 | 0.17876 | 1.671 | 0.84051 | 0.12513 | Y
38336 | 455476 | 527114 | 4.9921 | 2.7428 | 0.19356 | 1.7472 | 0.95996 | 0.13549 | 4.6939 | 2.5213 | 0.18256 | 1.6429 | 0.88246 | 0.12779 | Y
38337 | 455576 | 527114 | 5.0162 | 2.8312 | 0.19651 | 1.7557 | 0.99091 | 0.13756 | 4.7762 | 2.6047 | 0.18531 | 1.6717 | 0.91164 | 0.12972
38338 | 455676 | 527114 | 4.9962 | 2.8721 | 0.19804 | 1.7487 | 1.0052 | 0.13863 | 4.6618 | 2.6433 | 0.18675 | 1.6316 | 0.92516 | 0.13073
38339 | 455776 | 527114 | 4.8767 | 2.9014 | 0.20021 | 1.7068 | 1.0155 | 0.14015 | 4.5987 | 2.6717 | 0.18879 | 1.6096 | 0.93509 | 0.13215
38340 | 455876 | 527114 | 4.8968 | 2.8941 | 0.20177 | 1.7139 | 1.013 | 0.14124 | 4.6533 | 2.6659 | 0.19028 | 1.6287 | 0.93305 | 0.1332
38341 | 455976 | 527114 | 4.8249 | 2.8615 | 0.20334 | 1.6887 | 1.0015 | 0.14234 | 4.6491 | 2.6366 | 0.19179 | 1.6272 | 0.92281 | 0.13425
38342 | 456076 | 527114 | 4.8149 | 2.7705 | 0.20303 | 1.6852 | 0.96968 | 0.14212 | 4.6749 | 2.5522 | 0.1916 | 1.6362 | 0.89326 | 0.13412
38343 | 456176 | 527114 | 4.8901 | 2.6677 | 0.20333 | 1.7115 | 0.9337 | 0.14233 | 4.6575 | 2.4573 | 0.19199 | 1.6301 | 0.86004 | 0.13439
38344 | 456276 | 527114 | 4.9103 | 2.5515 | 0.20404 | 1.7186 | 0.89301 | 0.14283 | 4.6342 | 2.3502 | 0.19277 | 1.622 | 0.82257 | 0.13494
38345 | 456376 | 527114 | 4.8646 | 2.4165 | 0.20469 | 1.7026 | 0.84579 | 0.14328 | 4.6707 | 2.2259 | 0.19352 | 1.6347 | 0.77905 | 0.13546
38346 | 456476 | 527114 | 4.8418 | 2.2669 | 0.20533 | 1.6946 | 0.79343 | 0.14373 | 4.6531 | 2.0879 | 0.19428 | 1.6286 | 0.73078 | 0.136
38347 | 456576 | 527114 | 4.8415 | 2.1067 | 0.20598 | 1.6945 | 0.73736 | 0.14419 | 4.5998 | 1.9402 | 0.19507 | 1.6099 | 0.67908 | 0.13655
38348 | 456676 | 527114 | 4.8267 | 2.0276 | 0.20665 | 1.6894 | 0.70966 | 0.14466 | 4.6386 | 1.8381 | 0.19588 | 1.6235 | 0.64334 | 0.13712
38349 | 456776 | 527114 | 4.8977 | 1.9878 | 0.20734 | 1.7142 | 0.69573 | 0.14514 | 4.6399 | 1.8408 | 0.19673 | 1.624 | 0.64427 | 0.13771 | Y
38350 | 456876 | 527114 | 4.9769 | 2.0173 | 0.20803 | 1.7419 | 0.70605 | 0.14562 | 4.6863 | 1.871 | 0.19758 | 1.6402 | 0.65484 | 0.13831 | Y
38351 | 456976 | 527114 | 5.0016 | 2.0306 | 0.20872 | 1.7505 | 0.71071 | 0.1461 | 4.7138 | 1.8858 | 0.19841 | 1.6498 | 0.66003 | 0.13889 | Y
38352 | 457076 | 527114 | 4.9873 | 2.027 | 0.20935 | 1.7456 | 0.70944 | 0.14655 | 4.7624 | 1.8844 | 0.19919 | 1.6668 | 0.65954 | 0.13943 | Y
38353 | 457176 | 527114 | 5.0262 | 2.0063 | 0.2099 | 1.7592 | 0.70221 | 0.14693 | 4.7479 | 1.8667 | 0.19989 | 1.6618 | 0.65334 | 0.13992 | Y
38354 | 457276 | 527114 | 4.9117 | 1.9849 | 0.21032 | 1.7191 | 0.69471 | 0.14722 | 4.7643 | 1.864 | 0.20045 | 1.6675 | 0.65241 | 0.14031 | Y
38355 | 457376 | 527114 | 4.9558 | 2.0593 | 0.21056 | 1.7345 | 0.72076 | 0.14739 | 4.8201 | 1.9347 | 0.20085 | 1.687 | 0.67714 | 0.14059 | Y
38356 | 457476 | 527114 | 5.0593 | 2.1156 | 0.2106 | 1.7708 | 0.74045 | 0.14742 | 5.0102 | 1.9878 | 0.20103 | 1.7536 | 0.69572 | 0.14072 | Y
38357 | 457576 | 527114 | 5.0257 | 2.1538 | 0.21039 | 1.759 | 0.75382 | 0.14727 | 4.9973 | 2.0232 | 0.20098 | 1.7491 | 0.70812 | 0.14069 | Y
38358 | 457676 | 527114 | 5.0209 | 2.1747 | 0.2099 | 1.7573 | 0.76114 | 0.14693 | 4.9383 | 2.0418 | 0.20065 | 1.7284 | 0.71462 | 0.14045 | Y
38359 | 457776 | 527114 | 4.993 | 2.1796 | 0.20911 | 1.7475 | 0.76287 | 0.14638 | 4.8263 | 2.0446 | 0.20003 | 1.6892 | 0.71562 | 0.14002 | Y
38360 | 457876 | 527114 | 4.9789 | 2.1703 | 0.208 | 1.7426 | 0.75961 | 0.1456 | 4.8679 | 2.0335 | 0.19909 | 1.7038 | 0.71174 | 0.13936 | Y
38361 | 457976 | 527114 | 4.9794 | 2.1487 | 0.20656 | 1.7428 | 0.75204 | 0.14459 | 4.8952 | 2.0104 | 0.19784 | 1.7133 | 0.70363 | 0.13849 | Y
38362 | 458076 | 527114 | 4.9682 | 2.1167 | 0.20479 | 1.7389 | 0.74086 | 0.14335 | 4.9539 | 1.9771 | 0.19627 | 1.7338 | 0.69199 | 0.13739 | Y
38363 | 458176 | 527114 | 5.1029 | 2.0762 | 0.20271 | 1.786 | 0.72668 | 0.1419 | 5.0707 | 1.9357 | 0.1944 | 1.7747 | 0.67749 | 0.13608 | Y
38364 | 458276 | 527114 | 5.1857 | 2.0287 | 0.20033 | 1.815 | 0.71006 | 0.14023 | 5.1737 | 1.8877 | 0.19224 | 1.8108 | 0.66068 | 0.13457 | Y
38365 | 458376 | 527114 | 5.2773 | 1.9754 | 0.19769 | 1.8471 | 0.69141 | 0.13838 | 5.2652 | 1.8343 | 0.18982 | 1.8428 | 0.64201 | 0.13287 | Y
38366 | 458476 | 527114 | 5.2442 | 1.9898 | 0.19482 | 1.8355 | 0.69644 | 0.13637 | 5.2401 | 1.8361 | 0.18719 | 1.834 | 0.64262 | 0.13103 | Y
38367 | 458576 | 527114 | 5.2872 | 2.0133 | 0.19177 | 1.8505 | 0.70466 | 0.13424 | 5.1863 | 1.8606 | 0.18438 | 1.8152 | 0.6512 | 0.12907 | Y
38368 | 458676 | 527114 | 5.2971 | 2.031 | 0.18859 | 1.854 | 0.71084 | 0.13201 | 5.2834 | 1.8796 | 0.18143 | 1.8492 | 0.65785 | 0.127 | Y
38369 | 458776 | 527114 | 5.3349 | 2.0418 | 0.18533 | 1.8672 | 0.71464 | 0.12973 | 5.321 | 1.8921 | 0.1784 | 1.8623 | 0.66223 | 0.12488 | Y
38370 | 458876 | 527114 | 5.3486 | 2.0449 | 0.18377 | 1.872 | 0.7157 | 0.12864 | 5.3607 | 1.8972 | 0.17641 | 1.8762 | 0.66402 | 0.12349 | Y
38371 | 458976 | 527114 | 5.5092 | 2.0391 | 0.18299 | 1.9282 | 0.7137 | 0.12809 | 5.495 | 1.8939 | 0.17565 | 1.9233 | 0.66287 | 0.12295 | Y
38372 | 459076 | 527114 | 5.4244 | 2.0238 | 0.1823 | 1.8985 | 0.70834 | 0.12761 | 5.4051 | 1.8815 | 0.17497 | 1.8918 | 0.65852 | 0.12248 | Y
38373 | 459176 | 527114 | 5.4861 | 1.9983 | 0.18169 | 1.9201 | 0.69939 | 0.12718 | 5.3624 | 1.8593 | 0.17436 | 1.8768 | 0.65074 | 0.12205 | Y
38374 | 459276 | 527114 | 5.2765 | 1.9621 | 0.18116 | 1.8468 | 0.68675 | 0.12681 | 5.2218 | 1.8269 | 0.17382 | 1.8276 | 0.63942 | 0.12167 | Y
38375 | 459376 | 527114 | 5.2284 | 1.9154 | 0.18071 | 1.83 | 0.67038 | 0.1265 | 5.2223 | 1.8529 | 0.17336 | 1.8278 | 0.64852 | 0.12135 | Y
38376 | 459476 | 527114 | 5.2628 | 1.9837 | 0.18036 | 1.842 | 0.6943 | 0.12625 | 5.22 | 1.9414 | 0.17299 | 1.827 | 0.67949 | 0.12109 | Y
38377 | 459576 | 527114 | 5.2435 | 2.0591 | 0.18011 | 1.8352 | 0.72068 | 0.12608 | 5.2277 | 2.0187 | 0.1727 | 1.8297 | 0.70656 | 0.12089 | Y
38378 | 459676 | 527114 | 5.2889 | 2.1223 | 0.17996 | 1.8511 | 0.7428 | 0.12597 | 5.2133 | 2.084 | 0.1725 | 1.8247 | 0.72939 | 0.12075 | Y
38379 | 459776 | 527114 | 5.2492 | 2.1726 | 0.1799 | 1.8372 | 0.76042 | 0.12593 | 5.2284 | 2.1363 | 0.1724 | 1.8299 | 0.74772 | 0.12068 | Y
38380 | 459876 | 527114 | 5.2415 | 2.2097 | 0.17996 | 1.8345 | 0.77341 | 0.12597 | 5.1934 | 2.1754 | 0.1724 | 1.8177 | 0.76139 | 0.12068 | Y
38381 | 459976 | 527114 | 5.1516 | 2.2335 | 0.18012 | 1.8031 | 0.78173 | 0.12608 | 5.1245 | 2.201 | 0.17249 | 1.7936 | 0.77036 | 0.12074 | Y
38382 | 460076 | 527114 | 5.1077 | 2.2441 | 0.18039 | 1.7877 | 0.78544 | 0.12627 | 5.0601 | 2.2134 | 0.17268 | 1.771 | 0.77467 | 0.12088 | Y
38383 | 460176 | 527114 | 5.0355 | 2.2419 | 0.18076 | 1.7624 | 0.78468 | 0.12653 | 4.9881 | 2.2127 | 0.17297 | 1.7458 | 0.77446 | 0.12108 | Y
38384 | 460276 | 527114 | 5.0176 | 2.2276 | 0.18122 | 1.7561 | 0.77966 | 0.12685 | 4.9155 | 2.1998 | 0.17334 | 1.7204 | 0.76992 | 0.12134 | Y
38385 | 460376 | 527114 | 4.9345 | 2.2019 | 0.18176 | 1.7271 | 0.77066 | 0.12723 | 4.918 | 2.1753 | 0.17379 | 1.7213 | 0.76135 | 0.12165 | Y
38386 | 460476 | 527114 | 4.8008 | 2.1658 | 0.18237 | 1.6803 | 0.75802 | 0.12766 | 4.7544 | 2.1402 | 0.17431 | 1.6641 | 0.74907 | 0.12202 | Y
38387 | 460576 | 527114 | 4.6799 | 2.1202 | 0.18303 | 1.638 | 0.74209 | 0.12812 | 4.6681 | 2.0955 | 0.17487 | 1.6338 | 0.73344 | 0.12241 | Y
38388 | 460676 | 527114 | 4.6458 | 2.0665 | 0.18371 | 1.626 | 0.72327 | 0.1286 | 4.6326 | 2.0425 | 0.17547 | 1.6214 | 0.71487 | 0.12283 | Y
38389 | 460776 | 527114 | 4.6543 | 2.0056 | 0.1844 | 1.629 | 0.70196 | 0.12908 | 4.5993 | 1.9822 | 0.17608 | 1.6098 | 0.69377 | 0.12326 | Y
38390 | 460876 | 527114 | 4.4563 | 1.9388 | 0.18507 | 1.5597 | 0.67858 | 0.12955 | 4.4117 | 1.9159 | 0.17668 | 1.5441 | 0.67055 | 0.12368 | Y
38391 | 460976 | 527114 | 4.3664 | 1.8672 | 0.18571 | 1.5282 | 0.65352 | 0.13 | 4.2883 | 1.8446 | 0.17725 | 1.5009 | 0.64562 | 0.12408 | Y
38392 | 461076 | 527114 | 4.3943 | 1.7919 | 0.18629 | 1.538 | 0.62716 | 0.1304 | 4.326 | 1.7696 | 0.17778 | 1.5141 | 0.61936 | 0.12445 | Y
38393 | 461176 | 527114 | 4.5764 | 1.7139 | 0.18679 | 1.6018 | 0.59987 | 0.13075 | 4.5061 | 1.6919 | 0.17824 | 1.5771 | 0.59216 | 0.12477 | Y
38394 | 461276 | 527114 | 4.5173 | 1.6342 | 0.18719 | 1.5811 | 0.57199 | 0.13103 | 4.5777 | 1.6124 | 0.17862 | 1.6022 | 0.56435 | 0.12503 | Y
38395 | 461376 | 527114 | 4.4284 | 1.5537 | 0.18749 | 1.5499 | 0.54381 | 0.13124 | 4.4863 | 1.5321 | 0.1789 | 1.5702 | 0.53624 | 0.12523 | Y
38396 | 461476 | 527114 | 4.3295 | 1.4732 | 0.18768 | 1.5153 | 0.51562 | 0.13138 | 4.385 | 1.4517 | 0.17908 | 1.5348 | 0.50811 | 0.12536 | Y
38397 | 461576 | 527114 | 4.222 | 1.3933 | 0.18774 | 1.4777 | 0.48764 | 0.13142 | 4.2748 | 1.372 | 0.17915 | 1.4962 | 0.4802 | 0.1254 | Y
38398 | 461676 | 527114 | 4.1104 | 1.356 | 0.18767 | 1.4386 | 0.4746 | 0.13137 | 4.157 | 1.2935 | 0.1791 | 1.455 | 0.45273 | 0.12537 | Y
38399 | 461776 | 527114 | 4.223 | 1.3681 | 0.18748 | 1.4781 | 0.47885 | 0.13124 | 4.1982 | 1.2969 | 0.17893 | 1.4694 | 0.45393 | 0.12525 | Y
38400 | 461876 | 527114 | 4.2615 | 1.3763 | 0.18717 | 1.4915 | 0.48171 | 0.13102 | 4.2213 | 1.3075 | 0.17865 | 1.4774 | 0.45764 | 0.12505 | Y
38401 | 461976 | 527114 | 4.3012 | 1.3808 | 0.18673 | 1.5054 | 0.48329 | 0.13071 | 4.3182 | 1.3147 | 0.17826 | 1.5114 | 0.46014 | 0.12478 | Y
38402 | 462076 | 527114 | 4.3144 | 1.3819 | 0.18617 | 1.5101 | 0.48367 | 0.13032 | 4.3022 | 1.3186 | 0.17775 | 1.5058 | 0.46151 | 0.12442 | Y
38403 | 462176 | 527114 | 4.2712 | 1.3798 | 0.18551 | 1.4949 | 0.48294 | 0.12986 | 4.1724 | 1.3195 | 0.17715 | 1.4603 | 0.46182 | 0.12401 | Y
38404 | 462276 | 527114 | 4.3918 | 1.3749 | 0.18475 | 1.5371 | 0.48122 | 0.12932 | 4.2107 | 1.3176 | 0.17645 | 1.4737 | 0.46116 | 0.12351 | Y
38405 | 462376 | 527114 | 4.4655 | 1.3674 | 0.1839 | 1.5629 | 0.47859 | 0.12873 | 4.3273 | 1.3132 | 0.17567 | 1.5145 | 0.45961 | 0.12297 | Y
38406 | 462476 | 527114 | 4.6003 | 1.3575 | 0.18296 | 1.6101 | 0.47514 | 0.12807 | 4.472 | 1.3064 | 0.17481 | 1.5652 | 0.45724 | 0.12237 | Y
38407 | 462576 | 527114 | 4.7308 | 1.3456 | 0.18195 | 1.6558 | 0.47095 | 0.12737 | 4.6111 | 1.2975 | 0.17387 | 1.6139 | 0.45414 | 0.12171 | Y
38408 | 462676 | 527114 | 4.8567 | 1.3317 | 0.18087 | 1.6999 | 0.46611 | 0.12661 | 4.7363 | 1.2868 | 0.17288 | 1.6577 | 0.45036 | 0.12102 | Y
38409 | 462776 | 527114 | 4.9655 | 1.3162 | 0.17973 | 1.7379 | 0.46068 | 0.12581 | 4.8569 | 1.2742 | 0.17183 | 1.6999 | 0.44598 | 0.12028 | Y
38410 | 462876 | 527114 | 4.9671 | 1.2993 | 0.17855 | 1.7385 | 0.45474 | 0.12498 | 4.8902 | 1.2602 | 0.17073 | 1.7116 | 0.44106 | 0.11951 | Y
38411 | 462976 | 527114 | 4.9251 | 1.2888 | 0.17732 | 1.7238 | 0.45108 | 0.12412 | 4.8504 | 1.2447 | 0.1696 | 1.6976 | 0.43564 | 0.11872 | Y
38412 | 463076 | 527114 | 4.7794 | 1.2956 | 0.17606 | 1.6728 | 0.45346 | 0.12324 | 4.7055 | 1.2304 | 0.16843 | 1.6469 | 0.43063 | 0.1179 | Y
38413 | 463176 | 527114 | 4.596 | 1.2995 | 0.17477 | 1.6086 | 0.45484 | 0.12234 | 4.4987 | 1.2357 | 0.16723 | 1.5746 | 0.43251 | 0.11706 | Y
38414 | 463276 | 527114 | 4.7516 | 1.3008 | 0.17345 | 1.6631 | 0.45527 | 0.12141 | 4.612 | 1.2385 | 0.166 | 1.6142 | 0.43347 | 0.1162 | Y
38415 | 463376 | 527114 | 4.7422 | 1.2994 | 0.17212 | 1.6598 | 0.45477 | 0.12048 | 4.6762 | 1.2436 | 0.16475 | 1.6367 | 0.43525 | 0.11532 | Y
38416 | 463476 | 527114 | 4.6934 | 1.3127 | 0.17076 | 1.6427 | 0.45944 | 0.11953 | 4.6294 | 1.2576 | 0.16348 | 1.6203 | 0.44015 | 0.11444 | Y
38417 | 463576 | 527114 | 4.6435 | 1.3232 | 0.1694 | 1.6252 | 0.46313 | 0.11858 | 4.5815 | 1.2686 | 0.1622 | 1.6035 | 0.444 | 0.11354
38418 | 463676 | 527114 | 4.5927 | 1.3307 | 0.16802 | 1.6074 | 0.46573 | 0.11761 | 4.5327 | 1.2766 | 0.16091 | 1.5864 | 0.4468 | 0.11264
38419 | 463776 | 527114 | 4.541 | 1.335 | 0.16663 | 1.5894 | 0.46726 | 0.11664 | 4.483 | 1.2816 | 0.1596 | 1.569 | 0.44855 | 0.11172
38420 | 463876 | 527114 | 4.4886 | 1.3364 | 0.16523 | 1.571 | 0.46773 | 0.11566 | 4.4325 | 1.2837 | 0.15829 | 1.5514 | 0.44929 | 0.1108
38421 | 463976 | 527114 | 4.4356 | 1.3348 | 0.16383 | 1.5525 | 0.46719 | 0.11468 | 4.3813 | 1.283 | 0.15697 | 1.5334 | 0.44905 | 0.10988
38422 | 448976 | 527214 | 2.1942 | 0.99753 | 0.04889 | 0.76796 | 0.34914 | 0.034223 | 2.1744 | 0.98971 | 0.04699 | 0.76104 | 0.3464 | 0.032893
38423 | 449076 | 527214 | 2.3542 | 0.99845 | 0.04984 | 0.82396 | 0.34946 | 0.034888 | 2.2879 | 0.9906 | 0.04789 | 0.80078 | 0.34671 | 0.033523
38424 | 449176 | 527214 | 2.4278 | 0.99257 | 0.05027 | 0.84974 | 0.3474 | 0.035189 | 2.3889 | 0.98475 | 0.04833 | 0.83611 | 0.34466 | 0.033831
38425 | 449276 | 527214 | 2.4898 | 0.9881 | 0.05094 | 0.87144 | 0.34584 | 0.035658 | 2.498 | 0.98027 | 0.04898 | 0.87429 | 0.34309 | 0.034286
38426 | 449376 | 527214 | 2.6046 | 0.98473 | 0.05182 | 0.91161 | 0.34466 | 0.036274 | 2.6138 | 0.97688 | 0.04983 | 0.91482 | 0.34191 | 0.034881
38427 | 449476 | 527214 | 2.6595 | 0.97365 | 0.05207 | 0.93084 | 0.34078 | 0.036449 | 2.6625 | 0.96582 | 0.05011 | 0.93187 | 0.33804 | 0.035077
38428 | 449576 | 527214 | 2.7163 | 0.96377 | 0.05253 | 0.95071 | 0.33732 | 0.036771 | 2.6797 | 0.95594 | 0.05058 | 0.93791 | 0.33458 | 0.035406
38429 | 449676 | 527214 | 2.8481 | 0.95737 | 0.0529 | 0.99685 | 0.33508 | 0.03703 | 2.693 | 0.94414 | 0.05098 | 0.94254 | 0.33045 | 0.035686
38430 | 449776 | 527214 | 2.8325 | 0.99241 | 0.05331 | 0.99138 | 0.34734 | 0.037317 | 2.7824 | 0.93155 | 0.0514 | 0.97383 | 0.32604 | 0.03598
38431 | 449876 | 527214 | 2.8628 | 1.0312 | 0.05387 | 1.002 | 0.36091 | 0.037709 | 2.8306 | 0.95335 | 0.05196 | 0.9907 | 0.33367 | 0.036372
38432 | 449976 | 527214 | 2.9658 | 1.0674 | 0.0544 | 1.038 | 0.37359 | 0.03808 | 2.8043 | 0.98718 | 0.0525 | 0.98149 | 0.34551 | 0.03675
38433 | 450076 | 527214 | 2.9468 | 1.1077 | 0.05511 | 1.0314 | 0.3877 | 0.038577 | 2.7818 | 1.0251 | 0.0532 | 0.97362 | 0.35878 | 0.03724
38434 | 450176 | 527214 | 3.0421 | 1.1282 | 0.05534 | 1.0647 | 0.39487 | 0.038738 | 2.8178 | 1.0435 | 0.05345 | 0.98622 | 0.36523 | 0.037415
38435 | 450276 | 527214 | 3.0868 | 1.1448 | 0.05557 | 1.0804 | 0.40068 | 0.038899 | 2.8636 | 1.0583 | 0.05371 | 1.0023 | 0.3704 | 0.037597
38436 | 450376 | 527214 | 3.0837 | 1.18 | 0.05638 | 1.0793 | 0.41301 | 0.039466 | 2.9115 | 1.0915 | 0.05448 | 1.019 | 0.38203 | 0.038136
38437 | 450476 | 527214 | 3.1718 | 1.208 | 0.0571 | 1.1101 | 0.42279 | 0.03997 | 2.9545 | 1.1177 | 0.05518 | 1.0341 | 0.3912 | 0.038626
38438 | 450576 | 527214 | 3.293 | 1.2195 | 0.05751 | 1.1525 | 0.42684 | 0.040257 | 3.0625 | 1.128 | 0.05559 | 1.0719 | 0.39479 | 0.038913
38439 | 450676 | 527214 | 3.2338 | 1.2373 | 0.0582 | 1.1318 | 0.43305 | 0.04074 | 3.1096 | 1.1445 | 0.05625 | 1.0883 | 0.40059 | 0.039375
38440 | 450776 | 527214 | 3.3296 | 1.2614 | 0.05919 | 1.1654 | 0.44148 | 0.041433 | 3.1021 | 1.1676 | 0.05718 | 1.0857 | 0.40866 | 0.040026
38441 | 450876 | 527214 | 3.3661 | 1.2597 | 0.05964 | 1.1781 | 0.44089 | 0.041748 | 3.1685 | 1.1655 | 0.05762 | 1.109 | 0.40791 | 0.040334
38442 | 450976 | 527214 | 3.4017 | 1.2608 | 0.06031 | 1.1906 | 0.44126 | 0.042217 | 3.1707 | 1.1663 | 0.05825 | 1.1098 | 0.40821 | 0.040775
38443 | 451076 | 527214 | 3.4058 | 1.2541 | 0.06091 | 1.192 | 0.43894 | 0.042637 | 3.1963 | 1.16 | 0.05881 | 1.1187 | 0.40599 | 0.041167
38444 | 451176 | 527214 | 3.4101 | 1.2554 | 0.06189 | 1.1935 | 0.43939 | 0.043323 | 3.1943 | 1.1617 | 0.05972 | 1.118 | 0.40661 | 0.041804
38445 | 451276 | 527214 | 3.329 | 1.2319 | 0.0623 | 1.1651 | 0.43116 | 0.04361 | 3.1548 | 1.1394 | 0.06011 | 1.1042 | 0.39878 | 0.042077
38446 | 451376 | 527214 | 3.3657 | 1.2064 | 0.06278 | 1.178 | 0.42223 | 0.043946 | 3.1809 | 1.1154 | 0.06057 | 1.1133 | 0.3904 | 0.042399
38447 | 451476 | 527214 | 3.4378 | 1.1901 | 0.06367 | 1.2032 | 0.41652 | 0.044569 | 3.303 | 1.1009 | 0.0614 | 1.156 | 0.38532 | 0.04298
38448 | 451576 | 527214 | 3.5826 | 1.1643 | 0.06439 | 1.2539 | 0.4075 | 0.045073 | 3.4074 | 1.0775 | 0.06207 | 1.1926 | 0.37712 | 0.043449
38449 | 451676 | 527214 | 3.5407 | 1.1417 | 0.06533 | 1.2392 | 0.39959 | 0.045731 | 3.3766 | 1.0576 | 0.06295 | 1.1818 | 0.37015 | 0.044065
38450 | 451776 | 527214 | 3.5283 | 1.1193 | 0.06639 | 1.2349 | 0.39177 | 0.046473 | 3.2789 | 1.0382 | 0.06395 | 1.1476 | 0.36337 | 0.044765
38451 | 451876 | 527214 | 3.4404 | 1.1185 | 0.06734 | 1.2042 | 0.39148 | 0.047138 | 3.1863 | 1.0405 | 0.06484 | 1.1152 | 0.36417 | 0.045388
38452 | 451976 | 527214 | 3.3527 | 1.2088 | 0.06828 | 1.1734 | 0.42308 | 0.047796 | 3.0882 | 1.125 | 0.06573 | 1.0809 | 0.39376 | 0.046011
38453 | 452076 | 527214 | 3.3416 | 1.3183 | 0.06996 | 1.1696 | 0.4614 | 0.048972 | 3.1292 | 1.2281 | 0.0673 | 1.0952 | 0.42983 | 0.04711
38454 | 452176 | 527214 | 3.2173 | 1.3983 | 0.07089 | 1.1261 | 0.48942 | 0.049623 | 3.2235 | 1.303 | 0.06818 | 1.1282 | 0.45606 | 0.047726
38455 | 452276 | 527214 | 3.3823 | 1.4832 | 0.07223 | 1.1838 | 0.51913 | 0.050561 | 3.1355 | 1.3827 | 0.06944 | 1.0974 | 0.48393 | 0.048608
38456 | 452376 | 527214 | 3.3869 | 1.5883 | 0.07442 | 1.1854 | 0.55591 | 0.052094 | 3.2666 | 1.4818 | 0.07149 | 1.1433 | 0.51862 | 0.050043
38457 | 452476 | 527214 | 3.4657 | 1.6569 | 0.07594 | 1.213 | 0.57991 | 0.053158 | 3.3443 | 1.546 | 0.07292 | 1.1705 | 0.54109 | 0.051044
38458 | 452576 | 527214 | 3.5272 | 1.7176 | 0.07766 | 1.2345 | 0.60116 | 0.054362 | 3.4458 | 1.6028 | 0.07453 | 1.206 | 0.56098 | 0.052171
38459 | 452676 | 527214 | 3.5511 | 1.7753 | 0.07976 | 1.2429 | 0.62137 | 0.055832 | 3.3136 | 1.6569 | 0.0765 | 1.1598 | 0.57991 | 0.05355
38460 | 452776 | 527214 | 3.5236 | 1.8255 | 0.08218 | 1.2333 | 0.63891 | 0.057526 | 3.3472 | 1.7038 | 0.07876 | 1.1715 | 0.59633 | 0.055132
38461 | 452876 | 527214 | 3.6905 | 1.8493 | 0.08443 | 1.2917 | 0.64726 | 0.059101 | 3.4957 | 1.7257 | 0.08086 | 1.2235 | 0.60401 | 0.056602
38462 | 452976 | 527214 | 3.747 | 1.8606 | 0.08693 | 1.3115 | 0.65122 | 0.060851 | 3.6221 | 1.7359 | 0.0832 | 1.2678 | 0.60758 | 0.05824
38463 | 453076 | 527214 | 3.8207 | 1.8637 | 0.08986 | 1.3372 | 0.65229 | 0.062902 | 3.6556 | 1.7385 | 0.08592 | 1.2795 | 0.60848 | 0.060144
38464 | 453176 | 527214 | 3.8807 | 1.843 | 0.09273 | 1.3582 | 0.64505 | 0.064911 | 3.7393 | 1.7188 | 0.0886 | 1.3088 | 0.60159 | 0.06202
38465 | 453276 | 527214 | 3.9874 | 1.7996 | 0.09553 | 1.3956 | 0.62987 | 0.066871 | 3.808 | 1.6779 | 0.09121 | 1.3328 | 0.58725 | 0.063847
38466 | 453376 | 527214 | 4.0065 | 1.7487 | 0.09877 | 1.4023 | 0.61203 | 0.069139 | 3.8703 | 1.63 | 0.09423 | 1.3546 | 0.57052 | 0.065961
38467 | 453476 | 527214 | 4.0501 | 1.6844 | 0.10221 | 1.4175 | 0.58955 | 0.071547 | 3.8229 | 1.57 | 0.09744 | 1.338 | 0.54949 | 0.068208
38468 | 453576 | 527214 | 4.1186 | 1.6079 | 0.10584 | 1.4415 | 0.56276 | 0.074088 | 4.0008 | 1.4986 | 0.10083 | 1.4003 | 0.5245 | 0.070581
38469 | 453676 | 527214 | 4.0465 | 1.5097 | 0.10904 | 1.4163 | 0.52841 | 0.076328 | 3.9419 | 1.4072 | 0.10383 | 1.3797 | 0.49252 | 0.072681
38470 | 453776 | 527214 | 4.1057 | 1.4153 | 0.11302 | 1.437 | 0.49535 | 0.079114 | 3.9555 | 1.3196 | 0.10755 | 1.3844 | 0.46186 | 0.075285
38471 | 453876 | 527214 | 4.2042 | 1.3566 | 0.1172 | 1.4715 | 0.47482 | 0.08204 | 3.9155 | 1.2894 | 0.11146 | 1.3704 | 0.45129 | 0.078022
38472 | 453976 | 527214 | 4.0711 | 1.3701 | 0.1216 | 1.4249 | 0.47952 | 0.08512 | 3.8613 | 1.3052 | 0.11557 | 1.3514 | 0.45681 | 0.080899
38473 | 454076 | 527214 | 4.0292 | 1.4103 | 0.1262 | 1.4102 | 0.49359 | 0.08834 | 3.8602 | 1.324 | 0.11987 | 1.3511 | 0.46339 | 0.083909
38474 | 454176 | 527214 | 4.0624 | 1.492 | 0.13101 | 1.4218 | 0.52219 | 0.091707 | 3.8142 | 1.3995 | 0.12437 | 1.335 | 0.48981 | 0.087059
38475 | 454276 | 527214 | 4.053 | 1.5738 | 0.13601 | 1.4186 | 0.55084 | 0.095207 | 3.7604 | 1.4751 | 0.12904 | 1.3161 | 0.51627 | 0.090328 | Y
38476 | 454376 | 527214 | 4.1398 | 1.6535 | 0.14117 | 1.4489 | 0.57872 | 0.098819 | 3.8381 | 1.5487 | 0.13386 | 1.3433 | 0.54204 | 0.093702 | Y
38477 | 454476 | 527214 | 4.1458 | 1.7284 | 0.14645 | 1.451 | 0.60492 | 0.10251 | 4.0038 | 1.6178 | 0.13878 | 1.4013 | 0.56624 | 0.097146 | Y
38478 | 454576 | 527214 | 4.2874 | 1.7955 | 0.15179 | 1.5006 | 0.62844 | 0.10625 | 4.0529 | 1.6798 | 0.14376 | 1.4185 | 0.58794 | 0.10063 | Y
38479 | 454676 | 527214 | 4.3667 | 1.8521 | 0.15713 | 1.5283 | 0.64824 | 0.10999 | 4.2178 | 1.7318 | 0.14874 | 1.4762 | 0.60615 | 0.10412 | Y
38480 | 454776 | 527214 | 4.4887 | 1.8953 | 0.1624 | 1.571 | 0.66335 | 0.11368 | 4.3309 | 1.7712 | 0.15365 | 1.5158 | 0.61993 | 0.10755 | Y
38481 | 454876 | 527214 | 4.6176 | 1.9225 | 0.16752 | 1.6162 | 0.67287 | 0.11726 | 4.4026 | 1.7955 | 0.15841 | 1.5409 | 0.62844 | 0.11089 | Y
38482 | 454976 | 527214 | 4.671 | 2.0138 | 0.1724 | 1.6348 | 0.70483 | 0.12068 | 4.4505 | 1.8428 | 0.16294 | 1.5577 | 0.64499 | 0.11406 | Y
38483 | 455076 | 527214 | 4.756 | 2.1796 | 0.17697 | 1.6646 | 0.76285 | 0.12388 | 4.446 | 1.9976 | 0.1672 | 1.5561 | 0.69917 | 0.11704 | Y
38484 | 455176 | 527214 | 4.7567 | 2.3358 | 0.18118 | 1.6648 | 0.81752 | 0.12683 | 4.5485 | 2.1437 | 0.1711 | 1.592 | 0.7503 | 0.11977 | Y
38485 | 455276 | 527214 | 4.8086 | 2.4778 | 0.18496 | 1.683 | 0.86722 | 0.12947 | 4.5966 | 2.2767 | 0.17462 | 1.6088 | 0.79685 | 0.12223 | Y
38486 | 455376 | 527214 | 4.8541 | 2.6011 | 0.1883 | 1.699 | 0.9104 | 0.13181 | 4.7236 | 2.3924 | 0.17773 | 1.6533 | 0.83735 | 0.12441 | Y
38487 | 455476 | 527214 | 4.9713 | 2.7223 | 0.19231 | 1.74 | 0.95279 | 0.13462 | 4.6314 | 2.5067 | 0.18145 | 1.621 | 0.87736 | 0.12701
38488 | 455576 | 527214 | 4.9786 | 2.8015 | 0.19498 | 1.7425 | 0.98054 | 0.13649 | 4.706 | 2.5817 | 0.18393 | 1.6471 | 0.90358 | 0.12875
38489 | 455676 | 527214 | 4.9165 | 2.8435 | 0.19675 | 1.7208 | 0.99523 | 0.13772 | 4.5954 | 2.6215 | 0.18559 | 1.6084 | 0.91754 | 0.12991
38490 | 455776 | 527214 | 4.787 | 2.8608 | 0.19843 | 1.6754 | 1.0013 | 0.1389 | 4.5295 | 2.6385 | 0.18717 | 1.5853 | 0.92349 | 0.13102
38491 | 455876 | 527214 | 4.8474 | 2.8572 | 0.20028 | 1.6966 | 1 | 0.1402 | 4.57 | 2.6363 | 0.18892 | 1.5995 | 0.92271 | 0.13224
38492 | 455976 | 527214 | 4.6909 | 2.7884 | 0.19987 | 1.6418 | 0.97593 | 0.13991 | 4.5373 | 2.5722 | 0.18862 | 1.588 | 0.90026 | 0.13203
38493 | 456076 | 527214 | 4.747 | 2.7189 | 0.20071 | 1.6615 | 0.9516 | 0.1405 | 4.591 | 2.5083 | 0.18948 | 1.6068 | 0.87791 | 0.13264
38494 | 456176 | 527214 | 4.8131 | 2.6259 | 0.20147 | 1.6846 | 0.91907 | 0.14103 | 4.5709 | 2.4226 | 0.19028 | 1.5998 | 0.84793 | 0.1332
38495 | 456276 | 527214 | 4.8415 | 2.5116 | 0.20214 | 1.6945 | 0.87906 | 0.1415 | 4.5456 | 2.3172 | 0.19102 | 1.591 | 0.81101 | 0.13371
38496 | 456376 | 527214 | 4.8234 | 2.3795 | 0.20276 | 1.6882 | 0.83283 | 0.14193 | 4.6106 | 2.1952 | 0.19173 | 1.6137 | 0.76833 | 0.13421
38497 | 456476 | 527214 | 4.7709 | 2.2335 | 0.20336 | 1.6698 | 0.78174 | 0.14235 | 4.579 | 2.0604 | 0.19245 | 1.6026 | 0.72113 | 0.13472
38498 | 456576 | 527214 | 4.7514 | 2.0775 | 0.20397 | 1.663 | 0.72712 | 0.14278 | 4.521 | 1.9162 | 0.19319 | 1.5823 | 0.67066 | 0.13523
38499 | 456676 | 527214 | 4.7287 | 2.0105 | 0.20461 | 1.655 | 0.70366 | 0.14323 | 4.5576 | 1.8254 | 0.19397 | 1.5952 | 0.63889 | 0.13578
38500 | 456776 | 527214 | 4.8407 | 1.9579 | 0.20526 | 1.6942 | 0.68526 | 0.14368 | 4.5517 | 1.8159 | 0.19477 | 1.5931 | 0.63558 | 0.13634 | Y
38501 | 456876 | 527214 | 4.8917 | 1.987 | 0.20593 | 1.7121 | 0.69544 | 0.14415 | 4.6216 | 1.8457 | 0.19559 | 1.6176 | 0.64601 | 0.13691 | Y
38502 | 456976 | 527214 | 4.9264 | 2.0007 | 0.20659 | 1.7243 | 0.70024 | 0.14461 | 4.6474 | 1.8609 | 0.19639 | 1.6266 | 0.65131 | 0.13747 | Y
38503 | 457076 | 527214 | 4.9302 | 1.9982 | 0.20721 | 1.7256 | 0.69937 | 0.14505 | 4.6842 | 1.8605 | 0.19715 | 1.6395 | 0.65118 | 0.138 | Y
38504 | 457176 | 527214 | 4.9536 | 1.9794 | 0.20774 | 1.7338 | 0.69279 | 0.14542 | 4.6811 | 1.8445 | 0.19784 | 1.6384 | 0.64557 | 0.13849 | Y
38505 | 457276 | 527214 | 4.8467 | 1.9449 | 0.20817 | 1.6963 | 0.68073 | 0.14572 | 4.6966 | 1.8255 | 0.1984 | 1.6438 | 0.63894 | 0.13888 | Y
38506 | 457376 | 527214 | 4.8702 | 2.0161 | 0.20843 | 1.7046 | 0.70562 | 0.1459 | 4.7763 | 1.8963 | 0.1988 | 1.6717 | 0.66372 | 0.13916 | Y
38507 | 457476 | 527214 | 5.0114 | 2.0732 | 0.2085 | 1.754 | 0.72562 | 0.14595 | 4.9544 | 1.9503 | 0.19901 | 1.7341 | 0.68262 | 0.13931 | Y
38508 | 457576 | 527214 | 5.0071 | 2.1131 | 0.20834 | 1.7525 | 0.73958 | 0.14584 | 5.0156 | 1.9874 | 0.199 | 1.7555 | 0.69561 | 0.1393 | Y
38509 | 457676 | 527214 | 4.975 | 2.1364 | 0.20791 | 1.7413 | 0.74773 | 0.14554 | 4.9025 | 2.0083 | 0.19873 | 1.7159 | 0.70289 | 0.13911 | Y
38510 | 457776 | 527214 | 4.9172 | 2.1442 | 0.2072 | 1.721 | 0.75047 | 0.14504 | 4.8036 | 2.0139 | 0.19818 | 1.6813 | 0.70486 | 0.13873 | Y
38511 | 457876 | 527214 | 4.9298 | 2.1382 | 0.20618 | 1.7254 | 0.74837 | 0.14433 | 4.8056 | 2.0059 | 0.19733 | 1.6819 | 0.70207 | 0.13813 | Y
38512 | 457976 | 527214 | 4.9151 | 2.1202 | 0.20485 | 1.7203 | 0.74206 | 0.14339 | 4.8509 | 1.9862 | 0.19617 | 1.6978 | 0.69516 | 0.13732 | Y
38513 | 458076 | 527214 | 4.9474 | 2.0919 | 0.2032 | 1.7316 | 0.73217 | 0.14224 | 4.8951 | 1.9565 | 0.19471 | 1.7133 | 0.68478 | 0.1363 | Y
38514 | 458176 | 527214 | 5.0367 | 2.0552 | 0.20124 | 1.7628 | 0.71932 | 0.14087 | 5.0067 | 1.9187 | 0.19295 | 1.7524 | 0.67154 | 0.13506 | Y
38515 | 458276 | 527214 | 5.1235 | 2.0115 | 0.19899 | 1.7932 | 0.70403 | 0.13929 | 5.1266 | 1.8743 | 0.19091 | 1.7943 | 0.656 | 0.13364 | Y
38516 | 458376 | 527214 | 5.2166 | 1.9621 | 0.19648 | 1.8258 | 0.68673 | 0.13754 | 5.2037 | 1.8246 | 0.18862 | 1.8213 | 0.6386 | 0.13203 | Y
38517 | 458476 | 527214 | 5.2275 | 1.9533 | 0.19374 | 1.8296 | 0.68365 | 0.13562 | 5.2227 | 1.8039 | 0.1861 | 1.8279 | 0.63136 | 0.13027 | Y
38518 | 458576 | 527214 | 5.2595 | 1.9773 | 0.19081 | 1.8408 | 0.69206 | 0.13357 | 5.1787 | 1.8289 | 0.1834 | 1.8125 | 0.64011 | 0.12838 | Y
38519 | 458676 | 527214 | 5.2614 | 1.9961 | 0.18774 | 1.8415 | 0.69864 | 0.13142 | 5.2304 | 1.8489 | 0.18056 | 1.8306 | 0.64711 | 0.12639 | Y
38520 | 458776 | 527214 | 5.2855 | 2.0088 | 0.18457 | 1.8499 | 0.70307 | 0.1292 | 5.271 | 1.8631 | 0.17762 | 1.8448 | 0.65208 | 0.12433 | Y
38521 | 458876 | 527214 | 5.2827 | 2.0143 | 0.1822 | 1.849 | 0.70502 | 0.12754 | 5.3001 | 1.8705 | 0.17491 | 1.855 | 0.65468 | 0.12244 | Y
38522 | 458976 | 527214 | 5.4359 | 2.0119 | 0.18143 | 1.9026 | 0.70416 | 0.127 | 5.4469 | 1.8703 | 0.17415 | 1.9064 | 0.6546 | 0.1219 | Y
38523 | 459076 | 527214 | 5.4343 | 2.0005 | 0.18072 | 1.902 | 0.70019 | 0.1265 | 5.2974 | 1.8616 | 0.17346 | 1.8541 | 0.65154 | 0.12142 | Y
38524 | 459176 | 527214 | 5.4735 | 1.9796 | 0.1801 | 1.9157 | 0.69286 | 0.12607 | 5.374 | 1.8437 | 0.17284 | 1.8809 | 0.64529 | 0.12099 | Y
38525 | 459276 | 527214 | 5.2937 | 1.9487 | 0.17955 | 1.8528 | 0.68204 | 0.12568 | 5.2087 | 1.8162 | 0.17228 | 1.823 | 0.63567 | 0.1206 | Y
38526 | 459376 | 527214 | 5.166 | 1.9076 | 0.17909 | 1.8081 | 0.66764 | 0.12536 | 5.1582 | 1.7819 | 0.1718 | 1.8054 | 0.62365 | 0.12026 | Y
38527 | 459476 | 527214 | 5.2693 | 1.9004 | 0.17871 | 1.8443 | 0.66513 | 0.1251 | 5.251 | 1.8596 | 0.1714 | 1.8379 | 0.65086 | 0.11998 | Y
38528 | 459576 | 527214 | 5.227 | 1.9778 | 0.17842 | 1.8295 | 0.69223 | 0.12489 | 5.2106 | 1.9389 | 0.17109 | 1.8237 | 0.67862 | 0.11976 | Y
38529 | 459676 | 527214 | 5.1758 | 2.044 | 0.17822 | 1.8115 | 0.71541 | 0.12475 | 5.1593 | 2.0071 | 0.17086 | 1.8057 | 0.70249 | 0.1196 | Y
38530 | 459776 | 527214 | 5.2262 | 2.0983 | 0.17812 | 1.8292 | 0.73442 | 0.12468 | 5.2049 | 2.0634 | 0.17071 | 1.8217 | 0.72218 | 0.1195 | Y
38531 | 459876 | 527214 | 5.2144 | 2.1403 | 0.17812 | 1.825 | 0.74909 | 0.12468 | 5.1614 | 2.1072 | 0.17066 | 1.8065 | 0.73752 | 0.11946 | Y
38532 | 459976 | 527214 | 5.1526 | 2.1695 | 0.17823 | 1.8034 | 0.75934 | 0.12476 | 5.1103 | 2.1383 | 0.1707 | 1.7886 | 0.74841 | 0.11949 | Y
38533 | 460076 | 527214 | 5.0871 | 2.1862 | 0.17843 | 1.7805 | 0.76517 | 0.1249 | 5.0393 | 2.1567 | 0.17084 | 1.7638 | 0.75484 | 0.11959 | Y
38534 | 460176 | 527214 | 5.018 | 2.1905 | 0.17873 | 1.7563 | 0.76669 | 0.12511 | 4.9705 | 2.1626 | 0.17107 | 1.7397 | 0.75691 | 0.11975 | Y
38535 | 460276 | 527214 | 4.9505 | 2.183 | 0.17912 | 1.7327 | 0.76405 | 0.12538 | 4.9151 | 2.1564 | 0.17138 | 1.7203 | 0.75476 | 0.11997 | Y
38536 | 460376 | 527214 | 4.9659 | 2.1643 | 0.1796 | 1.7381 | 0.75749 | 0.12572 | 4.9488 | 2.1389 | 0.17178 | 1.7321 | 0.74863 | 0.12025 | Y
38537 | 460476 | 527214 | 4.8444 | 2.1351 | 0.18015 | 1.6956 | 0.74728 | 0.1261 | 4.7657 | 2.1108 | 0.17224 | 1.668 | 0.73879 | 0.12057 | Y
38538 | 460576 | 527214 | 4.7123 | 2.0965 | 0.18076 | 1.6493 | 0.73376 | 0.12653 | 4.6673 | 2.0731 | 0.17276 | 1.6336 | 0.72558 | 0.12093 | Y
38539 | 460676 | 527214 | 4.6299 | 2.0494 | 0.1814 | 1.6205 | 0.71728 | 0.12698 | 4.5869 | 2.0267 | 0.17332 | 1.6054 | 0.70935 | 0.12132 | Y
38540 | 460776 | 527214 | 4.6127 | 1.9949 | 0.18207 | 1.6144 | 0.6982 | 0.12745 | 4.5989 | 1.9728 | 0.17391 | 1.6096 | 0.69048 | 0.12174 | Y
38541 | 460876 | 527214 | 4.5256 | 1.934 | 0.18273 | 1.584 | 0.67691 | 0.12791 | 4.4463 | 1.9124 | 0.1745 | 1.5562 | 0.66935 | 0.12215 | Y
38542 | 460976 | 527214 | 4.3723 | 1.868 | 0.18337 | 1.5303 | 0.65379 | 0.12836 | 4.328 | 1.8467 | 0.17507 | 1.5148 | 0.64636 | 0.12255 | Y
38543 | 461076 | 527214 | 4.2839 | 1.7977 | 0.18397 | 1.4994 | 0.62921 | 0.12878 | 4.2137 | 1.7768 | 0.1756 | 1.4748 | 0.62188 | 0.12292 | Y
38544 | 461176 | 527214 | 4.4021 | 1.7244 | 0.1845 | 1.5407 | 0.60352 | 0.12915 | 4.3326 | 1.7036 | 0.17609 | 1.5164 | 0.59626 | 0.12326 | Y
38545 | 461276 | 527214 | 4.5776 | 1.6487 | 0.18496 | 1.6021 | 0.57706 | 0.12947 | 4.5075 | 1.6281 | 0.1765 | 1.5776 | 0.56985 | 0.12355 | Y
38546 | 461376 | 527214 | 4.4971 | 1.5718 | 0.18531 | 1.574 | 0.55012 | 0.12972 | 4.5552 | 1.5513 | 0.17683 | 1.5943 | 0.54296 | 0.12378 | Y
38547 | 461476 | 527214 | 4.4062 | 1.4942 | 0.18557 | 1.5422 | 0.52298 | 0.1299 | 4.4619 | 1.4739 | 0.17706 | 1.5617 | 0.51587 | 0.12394 | Y
38548 | 461576 | 527214 | 4.306 | 1.4168 | 0.18571 | 1.5071 | 0.49589 | 0.13 | 4.3592 | 1.3967 | 0.17719 | 1.5257 | 0.48883 | 0.12403 | Y
38549 | 461676 | 527214 | 4.1976 | 1.3402 | 0.18572 | 1.4691 | 0.46907 | 0.13 | 4.2367 | 1.3202 | 0.17722 | 1.4828 | 0.46206 | 0.12405 | Y
38550 | 461776 | 527214 | 4.1049 | 1.3376 | 0.18562 | 1.4367 | 0.46815 | 0.12993 | 4.0976 | 1.2669 | 0.17713 | 1.4342 | 0.44342 | 0.12399 | Y
38551 | 461876 | 527214 | 4.2059 | 1.348 | 0.18539 | 1.4721 | 0.47179 | 0.12977 | 4.1806 | 1.2795 | 0.17693 | 1.4632 | 0.44782 | 0.12385 | Y
38552 | 461976 | 527214 | 4.203 | 1.3547 | 0.18505 | 1.4711 | 0.47413 | 0.12954 | 4.1683 | 1.2886 | 0.17662 | 1.4589 | 0.451 | 0.12363 | Y
38553 | 462076 | 527214 | 4.3166 | 1.3579 | 0.18459 | 1.5108 | 0.47525 | 0.12921 | 4.3319 | 1.2943 | 0.1762 | 1.5162 | 0.45302 | 0.12334 | Y
38554 | 462176 | 527214 | 4.2602 | 1.3579 | 0.18401 | 1.4911 | 0.47525 | 0.12881 | 4.2473 | 1.2971 | 0.17568 | 1.4866 | 0.45398 | 0.12298 | Y
38555 | 462276 | 527214 | 4.2849 | 1.3549 | 0.18334 | 1.4997 | 0.47421 | 0.12834 | 4.1193 | 1.297 | 0.17507 | 1.4418 | 0.45394 | 0.12255 | Y
38556 | 462376 | 527214 | 4.3406 | 1.3493 | 0.18257 | 1.5192 | 0.47225 | 0.1278 | 4.2026 | 1.2943 | 0.17436 | 1.4709 | 0.453 | 0.12205 | Y
38557 | 462476 | 527214 | 4.4307 | 1.3412 | 0.18171 | 1.5507 | 0.46943 | 0.1272 | 4.3173 | 1.2892 | 0.17357 | 1.511 | 0.45122 | 0.1215 | Y
38558 | 462576 | 527214 | 4.5614 | 1.331 | 0.18077 | 1.5965 | 0.46584 | 0.12654 | 4.447 | 1.2819 | 0.17271 | 1.5564 | 0.44868 | 0.1209 | Y
38559 | 462676 | 527214 | 4.6881 | 1.3188 | 0.17976 | 1.6408 | 0.46157 | 0.12583 | 4.5727 | 1.2727 | 0.17178 | 1.6004 | 0.44545 | 0.12025 | Y
38560 | 462776 | 527214 | 4.8103 | 1.3048 | 0.17869 | 1.6836 | 0.45669 | 0.12508 | 4.6942 | 1.2617 | 0.1708 | 1.643 | 0.4416 | 0.11956 | Y
38561 | 462876 | 527214 | 4.9262 | 1.2893 | 0.17756 | 1.7242 | 0.45127 | 0.12429 | 4.8113 | 1.2491 | 0.16976 | 1.6839 | 0.43718 | 0.11883 | Y
38562 | 462976 | 527214 | 4.9049 | 1.2725 | 0.17639 | 1.7167 | 0.44537 | 0.12347 | 4.8322 | 1.235 | 0.16868 | 1.6913 | 0.43225 | 0.11808 | Y
38563 | 463076 | 527214 | 4.8633 | 1.2687 | 0.17518 | 1.7022 | 0.44404 | 0.12263 | 4.7926 | 1.2196 | 0.16756 | 1.6774 | 0.42687 | 0.11729 | Y
38564 | 463176 | 527214 | 4.7197 | 1.275 | 0.17394 | 1.6519 | 0.44626 | 0.12176 | 4.6452 | 1.2114 | 0.1664 | 1.6258 | 0.42399 | 0.11648 | Y
38565 | 463276 | 527214 | 4.5526 | 1.2787 | 0.17267 | 1.5934 | 0.44754 | 0.12087 | 4.4428 | 1.2165 | 0.16522 | 1.555 | 0.42576 | 0.11565 | Y
38566 | 463376 | 527214 | 4.6932 | 1.2797 | 0.17138 | 1.6426 | 0.4479 | 0.11997 | 4.5748 | 1.219 | 0.16401 | 1.6012 | 0.42664 | 0.11481 | Y
38567 | 463476 | 527214 | 4.6828 | 1.2791 | 0.17007 | 1.639 | 0.44767 | 0.11905 | 4.6201 | 1.2256 | 0.16278 | 1.617 | 0.42895 | 0.11395 | Y
38568 | 463576 | 527214 | 4.6346 | 1.2924 | 0.16874 | 1.6221 | 0.45235 | 0.11812 | 4.5739 | 1.2392 | 0.16154 | 1.6009 | 0.43372 | 0.11308
38569 | 463676 | 527214 | 4.5855 | 1.3028 | 0.1674 | 1.6049 | 0.45596 | 0.11718 | 4.5267 | 1.25 | 0.16028 | 1.5843 | 0.43749 | 0.1122
38570 | 463776 | 527214 | 4.5355 | 1.3101 | 0.16605 | 1.5874 | 0.45853 | 0.11624 | 4.4786 | 1.2578 | 0.15901 | 1.5675 | 0.44024 | 0.11131
38571 | 463876 | 527214 | 4.4847 | 1.3145 | 0.16469 | 1.5697 | 0.46006 | 0.11528 | 4.4296 | 1.2628 | 0.15774 | 1.5504 | 0.44199 | 0.11042
38572 | 463976 | 527214 | 4.4332 | 1.3159 | 0.16332 | 1.5516 | 0.46058 | 0.11432 | 4.3799 | 1.2651 | 0.15645 | 1.533 | 0.44277 | 0.10952
38573 | 448976 | 527314 | 2.3158 | 0.9877 | 0.04924 | 0.81054 | 0.34569 | 0.034468 | 2.2825 | 0.97981 | 0.04732 | 0.79886 | 0.34293 | 0.033124
38574 | 449076 | 527314 | 2.4236 | 0.98723 | 0.05017 | 0.84826 | 0.34553 | 0.035119 | 2.3967 | 0.97931 | 0.04821 | 0.83885 | 0.34276 | 0.033747
38575 | 449176 | 527314 | 2.4956 | 0.98211 | 0.05076 | 0.87345 | 0.34374 | 0.035532 | 2.4818 | 0.97418 | 0.04879 | 0.86863 | 0.34096 | 0.034153
38576 | 449276 | 527314 | 2.6007 | 0.97606 | 0.05133 | 0.91025 | 0.34162 | 0.035931 | 2.6092 | 0.96814 | 0.04935 | 0.91323 | 0.33885 | 0.034545
38577 | 449376 | 527314 | 2.6471 | 0.9673 | 0.05179 | 0.9265 | 0.33855 | 0.036253 | 2.6499 | 0.95938 | 0.04983 | 0.92746 | 0.33578 | 0.034881
38578 | 449476 | 527314 | 2.6762 | 0.95512 | 0.05197 | 0.93667 | 0.33429 | 0.036379 | 2.6617 | 0.94723 | 0.05005 | 0.93161 | 0.33153 | 0.035035
38579 | 449576 | 527314 | 2.8205 | 0.95101 | 0.05252 | 0.98716 | 0.33285 | 0.036764 | 2.6787 | 0.93749 | 0.0506 | 0.93753 | 0.32812 | 0.03542
38580 | 449676 | 527314 | 2.8339 | 0.98569 | 0.05293 | 0.99186 | 0.34499 | 0.037051 | 2.7584 | 0.92528 | 0.05102 | 0.96542 | 0.32385 | 0.035714
38581 | 449776 | 527314 | 2.8263 | 1.017 | 0.05327 | 0.9892 | 0.35596 | 0.037289 | 2.8148 | 0.9416 | 0.05138 | 0.98518 | 0.32956 | 0.035966
38582 | 449876 | 527314 | 2.9564 | 1.0569 | 0.05392 | 1.0347 | 0.36993 | 0.037744 | 2.8021 | 0.97911 | 0.05203 | 0.98072 | 0.34269 | 0.036421
38583 | 449976 | 527314 | 2.8869 | 1.0801 | 0.05415 | 1.0104 | 0.37802 | 0.037905 | 2.7703 | 1.0002 | 0.05228 | 0.96959 | 0.35006 | 0.036596
38584 | 450076 | 527314 | 2.9906 | 1.1102 | 0.05465 | 1.0467 | 0.38856 | 0.038255 | 2.7742 | 1.0282 | 0.05279 | 0.97098 | 0.35987 | 0.036953
38585 | 450176 | 527314 | 3.1018 | 1.1434 | 0.05532 | 1.0856 | 0.40018 | 0.038724 | 2.8551 | 1.0594 | 0.05344 | 0.9993 | 0.37079 | 0.037408
38586 | 450276 | 527314 | 3.0375 | 1.1639 | 0.05573 | 1.0631 | 0.40735 | 0.039011 | 2.8753 | 1.0782 | 0.05386 | 1.0063 | 0.37736 | 0.037702
38587 | 450376 | 527314 | 3.0818 | 1.1789 | 0.05611 | 1.0786 | 0.41261 | 0.039277 | 2.8827 | 1.0917 | 0.05423 | 1.009 | 0.3821 | 0.037961
38588 | 450476 | 527314 | 3.2227 | 1.1973 | 0.05668 | 1.128 | 0.41904 | 0.039676 | 2.9989 | 1.1087 | 0.05479 | 1.0496 | 0.38806 | 0.038353
38589 | 450576 | 527314 | 3.1687 | 1.2155 | 0.05736 | 1.109 | 0.42542 | 0.040152 | 3.0667 | 1.1258 | 0.05544 | 1.0733 | 0.39403 | 0.038808
38590 | 450676 | 527314 | 3.2445 | 1.2305 | 0.05808 | 1.1356 | 0.43068 | 0.040656 | 3.0401 | 1.1399 | 0.05613 | 1.064 | 0.39896 | 0.039291
38591 | 450776 | 527314 | 3.3243 | 1.2483 | 0.05902 | 1.1635 | 0.4369 | 0.041314 | 3.1047 | 1.157 | 0.05702 | 1.0866 | 0.40495 | 0.039914
38592 | 450876 | 527314 | 3.3519 | 1.2455 | 0.05955 | 1.1731 | 0.43592 | 0.041685 | 3.1331 | 1.154 | 0.05752 | 1.0966 | 0.4039 | 0.040264
38593 | 450976 | 527314 | 3.3514 | 1.2348 | 0.05999 | 1.173 | 0.43219 | 0.041993 | 3.1521 | 1.1435 | 0.05794 | 1.1033 | 0.40023 | 0.040558
38594 | 451076 | 527314 | 3.3445 | 1.2283 | 0.0607 | 1.1706 | 0.42992 | 0.04249 | 3.1062 | 1.1375 | 0.0586 | 1.0872 | 0.39813 | 0.04102
38595 | 451176 | 527314 | 3.2787 | 1.2167 | 0.0614 | 1.1475 | 0.42584 | 0.04298 | 3.1011 | 1.1268 | 0.05926 | 1.0854 | 0.39437 | 0.041482
38596 | 451276 | 527314 | 3.2657 | 1.197 | 0.06199 | 1.143 | 0.41896 | 0.043393 | 3.127 | 1.1085 | 0.05982 | 1.0945 | 0.38796 | 0.041874
38597 | 451376 | 527314 | 3.3758 | 1.1758 | 0.06267 | 1.1815 | 0.41154 | 0.043869 | 3.2295 | 1.089 | 0.06045 | 1.1303 | 0.38115 | 0.042315
38598 | 451476 | 527314 | 3.4765 | 1.1561 | 0.06352 | 1.2168 | 0.40463 | 0.044464 | 3.3473 | 1.0713 | 0.06125 | 1.1716 | 0.37494 | 0.042875
38599 | 451576 | 527314 | 3.5288 | 1.1331 | 0.06439 | 1.2351 | 0.39659 | 0.045073 | 3.3967 | 1.0507 | 0.06206 | 1.1889 | 0.36776 | 0.043442
38600 | 451676 | 527314 | 3.5217 | 1.1081 | 0.0653 | 1.2326 | 0.38785 | 0.04571 | 3.3241 | 1.0286 | 0.06291 | 1.1634 | 0.36 | 0.044037
38601 | 451776 | 527314 | 3.4583 | 1.0883 | 0.06651 | 1.2104 | 0.3809 | 0.046557 | 3.2305 | 1.0118 | 0.06405 | 1.1307 | 0.35413 | 0.044835
38602 | 451876 | 527314 | 3.3862 | 1.1711 | 0.0675 | 1.1852 | 0.40988 | 0.04725 | 3.0688 | 1.0913 | 0.06498 | 1.0741 | 0.38195 | 0.045486
38603 | 451976 | 527314 | 3.308 | 1.2584 | 0.06846 | 1.1578 | 0.44043 | 0.047922 | 3.0719 | 1.1734 | 0.06589 | 1.0752 | 0.41068 | 0.046123
38604 | 452076 | 527314 | 3.2549 | 1.3583 | 0.06998 | 1.1392 | 0.47541 | 0.048986 | 3.1684 | 1.2677 | 0.06732 | 1.109 | 0.44368 | 0.047124
38605 | 452176 | 527314 | 3.287 | 1.4395 | 0.07112 | 1.1504 | 0.50381 | 0.049784 | 3.1742 | 1.3437 | 0.0684 | 1.111 | 0.47031 | 0.04788
38606 | 452276 | 527314 | 3.3322 | 1.5265 | 0.07271 | 1.1663 | 0.53426 | 0.050897 | 3.1602 | 1.4257 | 0.06989 | 1.1061 | 0.49898 | 0.048923
38607 | 452376 | 527314 | 3.4135 | 1.6083 | 0.07447 | 1.1947 | 0.56289 | 0.052129 | 3.2989 | 1.5027 | 0.07154 | 1.1546 | 0.52594 | 0.050078
38608 | 452476 | 527314 | 3.4867 | 1.6772 | 0.07624 | 1.2203 | 0.58701 | 0.053368 | 3.4205 | 1.5674 | 0.0732 | 1.1972 | 0.54859 | 0.05124
38609 | 452576 | 527314 | 3.5085 | 1.7327 | 0.07808 | 1.228 | 0.60646 | 0.054656 | 3.3181 | 1.6195 | 0.07492 | 1.1613 | 0.56681 | 0.052444
38610 | 452676 | 527314 | 3.516 | 1.7735 | 0.07998 | 1.2306 | 0.62071 | 0.055986 | 3.2452 | 1.6574 | 0.07671 | 1.1358 | 0.58009 | 0.053697
38611 | 452776 | 527314 | 3.5586 | 1.8199 | 0.08258 | 1.2455 | 0.63695 | 0.057806 | 3.3508 | 1.7009 | 0.07913 | 1.1728 | 0.59533 | 0.055391
38612 | 452876 | 527314 | 3.7127 | 1.8325 | 0.08479 | 1.2994 | 0.64138 | 0.059353 | 3.5065 | 1.7123 | 0.08119 | 1.2273 | 0.59929 | 0.056833
38613 | 452976 | 527314 | 3.7017 | 1.8432 | 0.08756 | 1.2956 | 0.64511 | 0.061292 | 3.6422 | 1.7219 | 0.08378 | 1.2748 | 0.60265 | 0.058646
38614 | 453076 | 527314 | 3.79 | 1.826 | 0.09012 | 1.3265 | 0.63909 | 0.063084 | 3.6393 | 1.705 | 0.08616 | 1.2737 | 0.59677 | 0.060312
38615 | 453176 | 527314 | 3.8813 | 1.8071 | 0.09331 | 1.3584 | 0.63247 | 0.065317 | 3.7269 | 1.687 | 0.08913 | 1.3044 | 0.59044 | 0.062391
38616 | 453276 | 527314 | 3.9427 | 1.7535 | 0.09597 | 1.3799 | 0.61374 | 0.067179 | 3.8303 | 1.6362 | 0.09161 | 1.3406 | 0.57267 | 0.064127
38617 | 453376 | 527314 | 3.958 | 1.6915 | 0.09896 | 1.3853 | 0.59203 | 0.069272 | 3.7968 | 1.5779 | 0.0944 | 1.3289 | 0.55225 | 0.06608
38618 | 453476 | 527314 | 4.0118 | 1.6265 | 0.10252 | 1.4041 | 0.56927 | 0.071764 | 3.8435 | 1.517 | 0.09772 | 1.3452 | 0.53095 | 0.068404
38619 | 453576 | 527314 | 4.0231 | 1.5527 | 0.10641 | 1.4081 | 0.54343 | 0.074487 | 3.9108 | 1.4481 | 0.10135 | 1.3688 | 0.50685 | 0.070945
38620 | 453676 | 527314 | 4.0501 | 1.4536 | 0.10961 | 1.4175 | 0.50876 | 0.076727 | 3.8379 | 1.3558 | 0.10435 | 1.3433 | 0.47455 | 0.073045
38621 | 453776 | 527314 | 4.1155 | 1.3581 | 0.11354 | 1.4404 | 0.47533 | 0.079478 | 3.9783 | 1.2763 | 0.10803 | 1.3924 | 0.44669 | 0.075621
38622 | 453876 | 527314 | 4.0835 | 1.3395 | 0.11771 | 1.4292 | 0.46883 | 0.082397 | 3.8347 | 1.2897 | 0.11193 | 1.3421 | 0.45141 | 0.078351
38623 | 453976 | 527314 | 4.0792 | 1.3555 | 0.12208 | 1.4277 | 0.47442 | 0.085456 | 3.7768 | 1.3044 | 0.11602 | 1.3219 | 0.45655 | 0.081214
38624 | 454076 | 527314 | 3.9338 | 1.4173 | 0.12665 | 1.3768 | 0.49606 | 0.088655 | 3.8194 | 1.3311 | 0.1203 | 1.3368 | 0.46589 | 0.08421
38625 | 454176 | 527314 | 4.0408 | 1.4974 | 0.13142 | 1.4143 | 0.52408 | 0.091994 | 3.7492 | 1.4052 | 0.12476 | 1.3122 | 0.49182 | 0.087332 | Y
38626 | 454276 | 527314 | 4.0056 | 1.5769 | 0.13636 | 1.402 | 0.5519 | 0.095452 | 3.7606 | 1.4788 | 0.12938 | 1.3162 | 0.51759 | 0.090566 | Y
38627 | 454376 | 527314 | 4.068 | 1.6536 | 0.14145 | 1.4238 | 0.57876 | 0.099015 | 3.8211 | 1.5499 | 0.13413 | 1.3374 | 0.54246 | 0.093891 | Y
38628 | 454476 | 527314 | 4.1322 | 1.7249 | 0.14664 | 1.4463 | 0.60372 | 0.10265 | 4.0154 | 1.6159 | 0.13897 | 1.4054 | 0.56557 | 0.097279 | Y
38629 | 454576 | 527314 | 4.2424 | 1.7881 | 0.15188 | 1.4848 | 0.62583 | 0.10632 | 4.0235 | 1.6743 | 0.14386 | 1.4082 | 0.58601 | 0.1007 | Y
38630 | 454676 | 527314 | 4.315 | 1.8403 | 0.1571 | 1.5102 | 0.64411 | 0.10997 | 4.1716 | 1.7224 | 0.14872 | 1.4601 | 0.60284 | 0.1041 | Y
38631 | 454776 | 527314 | 4.4235 | 1.879 | 0.16223 | 1.5482 | 0.65765 | 0.11356 | 4.2786 | 1.7577 | 0.15349 | 1.4975 | 0.61518 | 0.10744 | Y
38632 | 454876 | 527314 | 4.5902 | 1.9018 | 0.16719 | 1.6066 | 0.66563 | 0.11703 | 4.3255 | 1.7779 | 0.15811 | 1.5139 | 0.62228 | 0.11068 | Y
38633 | 454976 | 527314 | 4.6073 | 2.0247 | 0.1719 | 1.6126 | 0.70864 | 0.12033 | 4.35 | 1.856 | 0.1625 | 1.5225 | 0.64962 | 0.11375 | Y
38634 | 455076 | 527314 | 4.6824 | 2.1845 | 0.17631 | 1.6388 | 0.76456 | 0.12342 | 4.3934 | 2.0055 | 0.16659 | 1.5377 | 0.70192 | 0.11661 | Y
38635 | 455176 | 527314 | 4.6865 | 2.3341 | 0.18034 | 1.6403 | 0.81693 | 0.12624 | 4.4818 | 2.1457 | 0.17034 | 1.5686 | 0.75098 | 0.11924 | Y
38636 | 455276 | 527314 | 4.7196 | 2.4692 | 0.18396 | 1.6519 | 0.86423 | 0.12877 | 4.6054 | 2.2725 | 0.17371 | 1.6119 | 0.79536 | 0.1216 | Y
38637 | 455376 | 527314 | 4.7985 | 2.5857 | 0.18715 | 1.6795 | 0.905 | 0.13101 | 4.6733 | 2.3819 | 0.17668 | 1.6357 | 0.83368 | 0.12368 | Y
38638 | 455476 | 527314 | 4.9002 | 2.6989 | 0.19096 | 1.7151 | 0.94463 | 0.13367 | 4.5732 | 2.4889 | 0.18021 | 1.6006 | 0.87113 | 0.12615
38639 | 455576 | 527314 | 4.8996 | 2.7676 | 0.19326 | 1.7149 | 0.96866 | 0.13528 | 4.6301 | 2.5539 | 0.18235 | 1.6205 | 0.89387 | 0.12765
38640 | 455676 | 527314 | 4.8403 | 2.8165 | 0.19559 | 1.6941 | 0.98579 | 0.13691 | 4.588 | 2.6007 | 0.18453 | 1.6058 | 0.91025 | 0.12917
38641 | 455776 | 527314 | 4.7317 | 2.8202 | 0.19665 | 1.6561 | 0.98706 | 0.13765 | 4.4663 | 2.6047 | 0.18554 | 1.5632 | 0.91165 | 0.12988
38642 | 455876 | 527314 | 4.7208 | 2.7887 | 0.19704 | 1.6523 | 0.97603 | 0.13793 | 4.5213 | 2.5757 | 0.18596 | 1.5825 | 0.90151 | 0.13017
38643 | 455976 | 527314 | 4.6052 | 2.7458 | 0.19809 | 1.6118 | 0.96102 | 0.13866 | 4.4521 | 2.5366 | 0.18698 | 1.5582 | 0.88783 | 0.13089
38644 | 456076 | 527314 | 4.6967 | 2.677 | 0.19894 | 1.6438 | 0.93696 | 0.13926 | 4.5208 | 2.4735 | 0.18784 | 1.5823 | 0.86572 | 0.13149
38645 | 456176 | 527314 | 4.7502 | 2.5849 | 0.19966 | 1.6626 | 0.90472 | 0.13976 | 4.4862 | 2.3885 | 0.1886 | 1.5702 | 0.83599 | 0.13202
38646 | 456276 | 527314 | 4.7735 | 2.4725 | 0.20029 | 1.6707 | 0.86538 | 0.1402 | 4.4593 | 2.2847 | 0.18929 | 1.5608 | 0.79965 | 0.1325
38647 | 456376 | 527314 | 4.7659 | 2.3432 | 0.20088 | 1.6681 | 0.82014 | 0.14062 | 4.5511 | 2.1651 | 0.18997 | 1.5929 | 0.7578 | 0.13298
38648 | 456476 | 527314 | 4.7136 | 2.2008 | 0.20145 | 1.6498 | 0.77027 | 0.14102 | 4.5062 | 2.0333 | 0.19065 | 1.5772 | 0.71164 | 0.13345 | Y
38649 | 456576 | 527314 | 4.6991 | 2.0517 | 0.20202 | 1.6447 | 0.71811 | 0.14141 | 4.4439 | 1.8925 | 0.19136 | 1.5553 | 0.66237 | 0.13395 | Y
38650 | 456676 | 527314 | 4.6388 | 1.9932 | 0.20263 | 1.6236 | 0.69764 | 0.14184 | 4.4704 | 1.8126 | 0.1921 | 1.5646 | 0.6344 | 0.13447 | Y
38651 | 456776 | 527314 | 4.7838 | 1.9287 | 0.20325 | 1.6743 | 0.67506 | 0.14228 | 4.4668 | 1.7917 | 0.19286 | 1.5634 | 0.62711 | 0.135 | Y
38652 | 456876 | 527314 | 4.8211 | 1.9574 | 0.20389 | 1.6874 | 0.68509 | 0.14272 | 4.5574 | 1.8211 | 0.19364 | 1.5951 | 0.63737 | 0.13555
38653 | 456976 | 527314 | 4.8487 | 1.9714 | 0.20452 | 1.6971 | 0.69 | 0.14316 | 4.5832 | 1.8364 | 0.19442 | 1.6041 | 0.64274 | 0.13609 | Y
38654 | 457076 | 527314 | 4.864 | 1.97 | 0.20512 | 1.7024 | 0.68949 | 0.14358 | 4.6034 | 1.8368 | 0.19516 | 1.6112 | 0.64289 | 0.13661 | Y
38655 | 457176 | 527314 | 4.8791 | 1.9529 | 0.20565 | 1.7077 | 0.68352 | 0.14395 | 4.6144 | 1.8222 | 0.19582 | 1.6151 | 0.63778 | 0.13707 | Y
38656 | 457276 | 527314 | 4.8085 | 1.9207 | 0.20607 | 1.683 | 0.67226 | 0.14425 | 4.6288 | 1.7931 | 0.19638 | 1.6201 | 0.62758 | 0.13747 | Y
38657 | 457376 | 527314 | 4.8019 | 1.9739 | 0.20635 | 1.6807 | 0.69087 | 0.14444 | 4.7326 | 1.8587 | 0.1968 | 1.6564 | 0.65055 | 0.13776 | Y
38658 | 457476 | 527314 | 4.9341 | 2.0318 | 0.20645 | 1.7269 | 0.71111 | 0.14452 | 4.924 | 1.9134 | 0.19703 | 1.7234 | 0.66969 | 0.13792 | Y
38659 | 457576 | 527314 | 5.0178 | 2.0731 | 0.20633 | 1.7562 | 0.72559 | 0.14443 | 5.004 | 1.952 | 0.19705 | 1.7514 | 0.68318 | 0.13794 | Y
38660 | 457676 | 527314 | 4.9392 | 2.0985 | 0.20596 | 1.7287 | 0.73449 | 0.14417 | 4.8667 | 1.9748 | 0.19683 | 1.7033 | 0.6912 | 0.13778 | Y
38661 | 457776 | 527314 | 4.8572 | 2.1091 | 0.20532 | 1.7 | 0.73817 | 0.14372 | 4.7804 | 1.9831 | 0.19635 | 1.6731 | 0.69409 | 0.13745 | Y
38662 | 457876 | 527314 | 4.8492 | 2.1061 | 0.20439 | 1.6972 | 0.73715 | 0.14307 | 4.7869 | 1.9782 | 0.19558 | 1.6754 | 0.69236 | 0.13691 | Y
38663 | 457976 | 527314 | 4.8731 | 2.0914 | 0.20316 | 1.7056 | 0.732 | 0.14221 | 4.784 | 1.9617 | 0.19452 | 1.6744 | 0.68658 | 0.13616 | Y
38664 | 458076 | 527314 | 4.8808 | 2.0667 | 0.20162 | 1.7083 | 0.72334 | 0.14113 | 4.8301 | 1.9354 | 0.19316 | 1.6905 | 0.67738 | 0.13521 | Y
38665 | 458176 | 527314 | 4.9563 | 2.0336 | 0.19978 | 1.7347 | 0.71175 | 0.13985 | 4.9432 | 1.901 | 0.19152 | 1.7301 | 0.66535 | 0.13406 | Y
38666 | 458276 | 527314 | 5.134 | 1.9935 | 0.19766 | 1.7969 | 0.69773 | 0.13836 | 5.1171 | 1.8601 | 0.18959 | 1.791 | 0.65102 | 0.13271 | Y
38667 | 458376 | 527314 | 5.1559 | 1.9477 | 0.19527 | 1.8045 | 0.6817 | 0.13669 | 5.1423 | 1.8138 | 0.18742 | 1.7998 | 0.63482 | 0.13119 | Y
38668 | 458476 | 527314 | 5.2095 | 1.9175 | 0.19266 | 1.8233 | 0.67113 | 0.13486 | 5.2039 | 1.7724 | 0.18502 | 1.8214 | 0.62032 | 0.12951 | Y
38669 | 458576 | 527314 | 5.211 | 1.9419 | 0.18984 | 1.8239 | 0.67968 | 0.13289 | 5.1582 | 1.7976 | 0.18243 | 1.8054 | 0.62917 | 0.1277 | Y
38670 | 458676 | 527314 | 5.2496 | 1.9616 | 0.18688 | 1.8374 | 0.68657 | 0.13082 | 5.177 | 1.8184 | 0.17969 | 1.812 | 0.63646 | 0.12578 | Y
38671 | 458776 | 527314 | 5.2355 | 1.9758 | 0.18381 | 1.8324 | 0.69153 | 0.12867 | 5.2204 | 1.834 | 0.17684 | 1.8271 | 0.6419 | 0.12379 | Y
38672 | 458876 | 527314 | 5.2516 | 1.9835 | 0.18069 | 1.8381 | 0.69423 | 0.12648 | 5.2434 | 1.8434 | 0.17393 | 1.8352 | 0.6452 | 0.12175 | Y
38673 | 458976 | 527314 | 5.3617 | 1.9839 | 0.17991 | 1.8766 | 0.69437 | 0.12594 | 5.371 | 1.8459 | 0.17269 | 1.8798 | 0.64605 | 0.12088 | Y
38674 | 459076 | 527314 | 5.4419 | 1.9761 | 0.1792 | 1.9047 | 0.69163 | 0.12544 | 5.3042 | 1.8404 | 0.17199 | 1.8565 | 0.64416 | 0.12039 | Y
38675 | 459176 | 527314 | 5.3605 | 1.9594 | 0.17856 | 1.8762 | 0.68578 | 0.12499 | 5.3522 | 1.8265 | 0.17136 | 1.8733 | 0.63928 | 0.11995 | Y
38676 | 459276 | 527314 | 5.3085 | 1.9332 | 0.178 | 1.858 | 0.67663 | 0.1246 | 5.1933 | 1.8035 | 0.17079 | 1.8177 | 0.63123 | 0.11955 | Y
38677 | 459376 | 527314 | 5.1559 | 1.8973 | 0.17751 | 1.8046 | 0.66407 | 0.12426 | 5.1475 | 1.7712 | 0.17029 | 1.8016 | 0.61991 | 0.1192 | Y
38678 | 459476 | 527314 | 5.1905 | 1.8517 | 0.17711 | 1.8167 | 0.64811 | 0.12398 | 5.1821 | 1.7803 | 0.16987 | 1.8137 | 0.6231 | 0.11891 | Y
38679 | 459576 | 527314 | 5.2084 | 1.8985 | 0.17679 | 1.8229 | 0.66448 | 0.12375 | 5.1915 | 1.861 | 0.16953 | 1.817 | 0.65135 | 0.11867 | Y
38680 | 459676 | 527314 | 5.1618 | 1.9672 | 0.17655 | 1.8066 | 0.68852 | 0.12359 | 5.1447 | 1.9316 | 0.16927 | 1.8006 | 0.67605 | 0.11849 | Y
38681 | 459776 | 527314 | 5.1815 | 2.0249 | 0.17641 | 1.8135 | 0.70871 | 0.12349 | 5.0954 | 1.9912 | 0.16909 | 1.7834 | 0.69691 | 0.11836 | Y
38682 | 459876 | 527314 | 5.1623 | 2.071 | 0.17636 | 1.8068 | 0.72484 | 0.12345 | 5.1379 | 2.0391 | 0.16899 | 1.7983 | 0.7137 | 0.11829 | Y
38683 | 459976 | 527314 | 5.1276 | 2.1052 | 0.17641 | 1.7947 | 0.73681 | 0.12349 | 5.0938 | 2.0751 | 0.16899 | 1.7828 | 0.72629 | 0.11829 | Y
38684 | 460076 | 527314 | 5.0652 | 2.1273 | 0.17655 | 1.7728 | 0.74457 | 0.12359 | 5.0173 | 2.099 | 0.16907 | 1.756 | 0.73464 | 0.11835 | Y
38685 | 460176 | 527314 | 5.0012 | 2.1376 | 0.17678 | 1.7504 | 0.74817 | 0.12375 | 4.9516 | 2.1109 | 0.16925 | 1.7331 | 0.7388 | 0.11847 | Y
38686 | 460276 | 527314 | 4.9341 | 2.1364 | 0.17711 | 1.727 | 0.74775 | 0.12398 | 4.8827 | 2.1111 | 0.16951 | 1.709 | 0.73887 | 0.11866 | Y
38687 | 460376 | 527314 | 4.9455 | 2.1242 | 0.17753 | 1.7309 | 0.74348 | 0.12427 | 4.936 | 2.1001 | 0.16985 | 1.7276 | 0.73503 | 0.1189 | Y
38688 | 460476 | 527314 | 4.8769 | 2.1017 | 0.17802 | 1.7069 | 0.73559 | 0.12461 | 4.8591 | 2.0786 | 0.17026 | 1.7007 | 0.72752 | 0.11918 | Y
38689 | 460576 | 527314 | 4.7332 | 2.0697 | 0.17857 | 1.6566 | 0.72438 | 0.125 | 4.677 | 2.0475 | 0.17074 | 1.637 | 0.71662 | 0.11952 | Y
38690 | 460676 | 527314 | 4.626 | 2.029 | 0.17918 | 1.6191 | 0.71015 | 0.12543 | 4.5891 | 2.0076 | 0.17126 | 1.6062 | 0.70266 | 0.11988 | Y
38691 | 460776 | 527314 | 4.5692 | 1.9807 | 0.17981 | 1.5992 | 0.69326 | 0.12587 | 4.5551 | 1.9599 | 0.17181 | 1.5943 | 0.68598 | 0.12027 | Y
38692 | 460876 | 527314 | 4.5789 | 1.9258 | 0.18046 | 1.6026 | 0.67404 | 0.12632 | 4.5645 | 1.9055 | 0.17238 | 1.5976 | 0.66692 | 0.12067 | Y
38693 | 460976 | 527314 | 4.3788 | 1.8653 | 0.1811 | 1.5326 | 0.65285 | 0.12677 | 4.332 | 1.8454 | 0.17294 | 1.5162 | 0.64587 | 0.12106 | Y
38694 | 461076 | 527314 | 4.2906 | 1.8002 | 0.1817 | 1.5017 | 0.63007 | 0.12719 | 4.2465 | 1.7805 | 0.17348 | 1.4863 | 0.62318 | 0.12144 | Y
38695 | 461176 | 527314 | 4.2326 | 1.7314 | 0.18226 | 1.4814 | 0.606 | 0.12758 | 4.1641 | 1.712 | 0.17398 | 1.4574 | 0.59918 | 0.12179 | Y
38696 | 461276 | 527314 | 4.4073 | 1.66 | 0.18275 | 1.5426 | 0.581 | 0.12793 | 4.3368 | 1.6406 | 0.17441 | 1.5179 | 0.57423 | 0.12209 | Y
38697 | 461376 | 527314 | 4.5587 | 1.5867 | 0.18316 | 1.5956 | 0.55535 | 0.12821 | 4.5067 | 1.5675 | 0.17478 | 1.5773 | 0.54861 | 0.12235 | Y
38698 | 461476 | 527314 | 4.4759 | 1.5124 | 0.18347 | 1.5666 | 0.52934 | 0.12843 | 4.5317 | 1.4932 | 0.17506 | 1.5861 | 0.52263 | 0.12254 | Y
38699 | 461576 | 527314 | 4.3833 | 1.4377 | 0.18368 | 1.5341 | 0.50321 | 0.12858 | 4.4367 | 1.4186 | 0.17525 | 1.5528 | 0.49653 | 0.12268 | Y
38700 | 461676 | 527314 | 4.2818 | 1.3634 | 0.18378 | 1.4986 | 0.47718 | 0.12865 | 4.3081 | 1.3444 | 0.17534 | 1.5078 | 0.47054 | 0.12274 | Y
38701 | 461776 | 527314 | 4.1727 | 1.3176 | 0.18375 | 1.4604 | 0.46117 | 0.12862 | 4.1719 | 1.271 | 0.17532 | 1.4602 | 0.44485 | 0.12272 | Y
38702 | 461876 | 527314 | 4.0901 | 1.3191 | 0.18361 | 1.4315 | 0.46169 | 0.12853 | 4.0646 | 1.2511 | 0.1752 | 1.4226 | 0.43787 | 0.12264 | Y
38703 | 461976 | 527314 | 4.1876 | 1.3279 | 0.18336 | 1.4657 | 0.46477 | 0.12835 | 4.1473 | 1.262 | 0.17497 | 1.4515 | 0.44171 | 0.12248 | Y
38704 | 462076 | 527314 | 4.1709 | 1.3332 | 0.18298 | 1.4598 | 0.46662 | 0.12809 | 4.1842 | 1.2697 | 0.17464 | 1.4645 | 0.44438 | 0.12225 | Y
38705 | 462176 | 527314 | 4.3303 | 1.3352 | 0.1825 | 1.5156 | 0.46733 | 0.12775 | 4.3182 | 1.2742 | 0.1742 | 1.5114 | 0.44598 | 0.12194 | Y
38706 | 462276 | 527314 | 4.2066 | 1.3342 | 0.18191 | 1.4723 | 0.46698 | 0.12734 | 4.1931 | 1.2759 | 0.17366 | 1.4676 | 0.44656 | 0.12156 | Y
38707 | 462376 | 527314 | 4.2948 | 1.3305 | 0.18122 | 1.5032 | 0.46567 | 0.12685 | 4.0791 | 1.2749 | 0.17303 | 1.4277 | 0.44621 | 0.12112 | Y
38708 | 462476 | 527314 | 4.2898 | 1.3242 | 0.18044 | 1.5014 | 0.46348 | 0.12631 | 4.2204 | 1.2715 | 0.17232 | 1.4771 | 0.44501 | 0.12062 | Y
38709 | 462576 | 527314 | 4.3955 | 1.3157 | 0.17958 | 1.5384 | 0.4605 | 0.12571 | 4.2859 | 1.2658 | 0.17153 | 1.5001 | 0.44303 | 0.12007 | Y
38710 | 462676 | 527314 | 4.5224 | 1.3051 | 0.17864 | 1.5828 | 0.4568 | 0.12505 | 4.4118 | 1.2581 | 0.17067 | 1.5441 | 0.44034 | 0.11947 | Y
38711 | 462776 | 527314 | 4.6453 | 1.2928 | 0.17763 | 1.6259 | 0.45246 | 0.12434 | 4.5339 | 1.2486 | 0.16975 | 1.5869 | 0.437 | 0.11883 | Y
38712 | 462876 | 527314 | 4.764 | 1.2787 | 0.17656 | 1.6674 | 0.44756 | 0.12359 | 4.6519 | 1.2374 | 0.16877 | 1.6282 | 0.43308 | 0.11814 | Y
38713 | 462976 | 527314 | 4.8783 | 1.2633 | 0.17545 | 1.7074 | 0.44215 | 0.12281 | 4.7656 | 1.2247 | 0.16774 | 1.668 | 0.42863 | 0.11742 | Y
38714 | 463076 | 527314 | 4.8432 | 1.2466 | 0.17429 | 1.6951 | 0.4363 | 0.122 | 4.7743 | 1.2106 | 0.16667 | 1.671 | 0.42372 | 0.11667 | Y
38715 | 463176 | 527314 | 4.802 | 1.2491 | 0.1731 | 1.6807 | 0.43718 | 0.12117 | 4.735 | 1.1954 | 0.16556 | 1.6573 | 0.41838 | 0.11589 | Y
38716 | 463276 | 527314 | 4.6607 | 1.255 | 0.17187 | 1.6313 | 0.43927 | 0.12031 | 4.5857 | 1.1929 | 0.16443 | 1.605 | 0.41753 | 0.1151 | Y
38717 | 463376 | 527314 | 4.4981 | 1.2584 | 0.17062 | 1.5743 | 0.44044 | 0.11943 | 4.3928 | 1.1977 | 0.16326 | 1.5375 | 0.41918 | 0.11428 | Y
38718 | 463476 | 527314 | 4.6354 | 1.2592 | 0.16935 | 1.6224 | 0.44074 | 0.11854 | 4.5396 | 1.1999 | 0.16207 | 1.5888 | 0.41998 | 0.11345 | Y
38719 | 463576 | 527314 | 4.6238 | 1.2596 | 0.16806 | 1.6183 | 0.44085 | 0.11764 | 4.5644 | 1.2079 | 0.16087 | 1.5975 | 0.42277 | 0.11261
38720 | 463676 | 527314 | 4.5764 | 1.2726 | 0.16676 | 1.6017 | 0.44541 | 0.11673 | 4.5188 | 1.2212 | 0.15965 | 1.5816 | 0.42742 | 0.11175
38721 | 463776 | 527314 | 4.5281 | 1.2827 | 0.16545 | 1.5848 | 0.44896 | 0.11582 | 4.4722 | 1.2317 | 0.15841 | 1.5653 | 0.43111 | 0.11089
38722 | 463876 | 527314 | 4.4789 | 1.29 | 0.16413 | 1.5676 | 0.45149 | 0.11489 | 4.4248 | 1.2395 | 0.15717 | 1.5487 | 0.43382 | 0.11002
38723 | 463976 | 527314 | 4.4289 | 1.2943 | 0.1628 | 1.5501 | 0.45302 | 0.11396 | 4.3765 | 1.2445 | 0.15592 | 1.5318 | 0.43557 | 0.10914
38724 | 448976 | 527414 | 2.3978 | 0.97112 | 0.04902 | 0.83922 | 0.33989 | 0.034314 | 2.3743 | 0.96321 | 0.04716 | 0.83099 | 0.33712 | 0.033012
38725 | 449076 | 527414 | 2.4903 | 0.97254 | 0.05021 | 0.87162 | 0.34039 | 0.035147 | 2.4606 | 0.96455 | 0.04827 | 0.8612 | 0.33759 | 0.033789
38726 | 449176 | 527414 | 2.5939 | 0.96583 | 0.05071 | 0.90785 | 0.33804 | 0.035497 | 2.5711 | 0.95784 | 0.04878 | 0.89989 | 0.33524 | 0.034146
38727 | 449276 | 527414 | 2.6282 | 0.9578 | 0.05119 | 0.91985 | 0.33523 | 0.035833 | 2.6307 | 0.94981 | 0.04926 | 0.92076 | 0.33243 | 0.034482
38728 | 449376 | 527414 | 2.6506 | 0.94847 | 0.05163 | 0.92771 | 0.33196 | 0.036141 | 2.6479 | 0.94049 | 0.04971 | 0.92675 | 0.32917 | 0.034797
38729 | 449476 | 527414 | 2.7787 | 0.93958 | 0.05199 | 0.97254 | 0.32885 | 0.036393 | 2.661 | 0.92929 | 0.05009 | 0.93135 | 0.32525 | 0.035063
38730 | 449576 | 527414 | 2.8304 | 0.9739 | 0.05239 | 0.99066 | 0.34086 | 0.036673 | 2.7213 | 0.91752 | 0.0505 | 0.95247 | 0.32113 | 0.03535
38731 | 449676 | 527414 | 2.8118 | 1.0079 | 0.05283 | 0.98413 | 0.35276 | 0.036981 | 2.8115 | 0.93471 | 0.05095 | 0.98403 | 0.32715 | 0.035665
38732 | 449776 | 527414 | 2.898 | 1.0357 | 0.05313 | 1.0143 | 0.36248 | 0.037191 | 2.7666 | 0.96031 | 0.05127 | 0.9683 | 0.33611 | 0.035889
38733 | 449876 | 527414 | 2.8929 | 1.073 | 0.05378 | 1.0125 | 0.37554 | 0.037646 | 2.7727 | 0.99545 | 0.05191 | 0.97045 | 0.34841 | 0.036337
38734 | 449976 | 527414 | 2.9348 | 1.0905 | 0.05393 | 1.0272 | 0.38166 | 0.037751 | 2.7303 | 1.0111 | 0.05209 | 0.95562 | 0.35389 | 0.036463
38735 | 450076 | 527414 | 3.0427 | 1.1176 | 0.05443 | 1.0649 | 0.39117 | 0.038101 | 2.8068 | 1.0364 | 0.05259 | 0.98236 | 0.36275 | 0.036813
38736 | 450176 | 527414 | 2.9903 | 1.1518 | 0.05521 | 1.0466 | 0.40314 | 0.038647 | 2.8261 | 1.0688 | 0.05334 | 0.98912 | 0.37409 | 0.037338
38737 | 450276 | 527414 | 3.0556 | 1.175 | 0.05578 | 1.0694 | 0.41124 | 0.039046 | 2.8527 | 1.0904 | 0.0539 | 0.99844 | 0.38165 | 0.03773
38738 | 450376 | 527414 | 3.1754 | 1.1863 | 0.05615 | 1.1114 | 0.4152 | 0.039305 | 2.9603 | 1.1005 | 0.05427 | 1.0361 | 0.38517 | 0.037989
38739 | 450476 | 527414 | 3.1176 | 1.1943 | 0.05655 | 1.0911 | 0.41802 | 0.039585 | 3.0114 | 1.1076 | 0.05467 | 1.054 | 0.38764 | 0.038269
38740 | 450576 | 527414 | 3.197 | 1.2161 | 0.05743 | 1.1189 | 0.42562 | 0.040201 | 3.0275 | 1.1283 | 0.0555 | 1.0596 | 0.39491 | 0.03885
38741 | 450676 | 527414 | 3.2471 | 1.219 | 0.05794 | 1.1365 | 0.42665 | 0.040558 | 3.0055 | 1.1307 | 0.05599 | 1.0519 | 0.39575 | 0.039193
38742 | 450776 | 527414 | 3.31 | 1.2349 | 0.05894 | 1.1585 | 0.43222 | 0.041258 | 3.1146 | 1.1462 | 0.05693 | 1.0901 | 0.40118 | 0.039851
38743 | 450876 | 527414 | 3.3022 | 1.2186 | 0.05919 | 1.1558 | 0.42652 | 0.041433 | 3.1166 | 1.1301 | 0.05717 | 1.0908 | 0.39553 | 0.040019
38744 | 450976 | 527414 | 3.2881 | 1.2172 | 0.05999 | 1.1508 | 0.42601 | 0.041993 | 3.0907 | 1.129 | 0.05792 | 1.0818 | 0.39514 | 0.040544
38745 | 451076 | 527414 | 3.2686 | 1.2053 | 0.06063 | 1.144 | 0.42184 | 0.042441 | 3.0563 | 1.1178 | 0.05852 | 1.0697 | 0.39123 | 0.040964
38746 | 451176 | 527414 | 3.2278 | 1.1885 | 0.06126 | 1.1297 | 0.41596 | 0.042882 | 3.0676 | 1.1021 | 0.05912 | 1.0737 | 0.38575 | 0.041384
38747 | 451276 | 527414 | 3.3234 | 1.1719 | 0.06203 | 1.1632 | 0.41016 | 0.043421 | 3.1671 | 1.0871 | 0.05984 | 1.1085 | 0.38047 | 0.041888
38748 | 451376 | 527414 | 3.3722 | 1.1471 | 0.06267 | 1.1803 | 0.40147 | 0.043869 | 3.2784 | 1.0642 | 0.06043 | 1.1474 | 0.37249 | 0.042301
38749 | 451476 | 527414 | 3.5112 | 1.126 | 0.06354 | 1.2289 | 0.39411 | 0.044478 | 3.3815 | 1.0454 | 0.06125 | 1.1835 | 0.3659 | 0.042875
38750 | 451576 | 527414 | 3.4257 | 1.1016 | 0.0644 | 1.199 | 0.38556 | 0.04508 | 3.3139 | 1.0236 | 0.06206 | 1.1599 | 0.35825 | 0.043442
38751 | 451676 | 527414 | 3.4395 | 1.077 | 0.06537 | 1.2038 | 0.37696 | 0.045759 | 3.2194 | 1.0019 | 0.06297 | 1.1268 | 0.35067 | 0.044079
38752 | 451776 | 527414 | 3.3909 | 1.1286 | 0.06654 | 1.1868 | 0.39502 | 0.046578 | 3.0867 | 1.0527 | 0.06407 | 1.0803 | 0.36844 | 0.044849
38753 | 451876 | 527414 | 3.355 | 1.2184 | 0.06759 | 1.1742 | 0.42645 | 0.047313 | 3.1238 | 1.1373 | 0.06506 | 1.0933 | 0.39804 | 0.045542
38754 | 451976 | 527414 | 3.2796 | 1.3068 | 0.06872 | 1.1479 | 0.45737 | 0.048104 | 3.1174 | 1.2205 | 0.06613 | 1.0911 | 0.42718 | 0.046291
38755 | 452076 | 527414 | 3.2048 | 1.3983 | 0.07013 | 1.1217 | 0.48942 | 0.049091 | 3.2075 | 1.307 | 0.06746 | 1.1226 | 0.45743 | 0.047222
38756 | 452176 | 527414 | 3.2908 | 1.4859 | 0.07166 | 1.1518 | 0.52007 | 0.050162 | 3.1185 | 1.3897 | 0.0689 | 1.0915 | 0.4864 | 0.04823
38757 | 452276 | 527414 | 3.3319 | 1.5626 | 0.07315 | 1.1662 | 0.5469 | 0.051205 | 3.228 | 1.4619 | 0.0703 | 1.1298 | 0.51167 | 0.04921
38758 | 452376 | 527414 | 3.4427 | 1.632 | 0.07478 | 1.2049 | 0.5712 | 0.052346 | 3.341 | 1.5272 | 0.07184 | 1.1693 | 0.53452 | 0.050288
38759 | 452476 | 527414 | 3.4615 | 1.6863 | 0.07639 | 1.2115 | 0.5902 | 0.053473 | 3.3112 | 1.5781 | 0.07335 | 1.1589 | 0.55234 | 0.051345
38760 | 452576 | 527414 | 3.5394 | 1.7482 | 0.07867 | 1.2388 | 0.61187 | 0.055069 | 3.1995 | 1.6365 | 0.07548 | 1.1198 | 0.57276 | 0.052836
38761 | 452676 | 527414 | 3.4018 | 1.7843 | 0.08071 | 1.1906 | 0.6245 | 0.056497 | 3.2159 | 1.6701 | 0.07739 | 1.1256 | 0.58453 | 0.054173
38762 | 452776 | 527414 | 3.562 | 1.802 | 0.08277 | 1.2467 | 0.63069 | 0.057939 | 3.3955 | 1.6862 | 0.0793 | 1.1884 | 0.59016 | 0.05551
38763 | 452876 | 527414 | 3.7266 | 1.8266 | 0.08562 | 1.3043 | 0.63932 | 0.059934 | 3.5317 | 1.7092 | 0.08196 | 1.2361 | 0.59821 | 0.057372
38764 | 452976 | 527414 | 3.7163 | 1.815 | 0.08798 | 1.3007 | 0.63524 | 0.061586 | 3.5608 | 1.6975 | 0.08416 | 1.2463 | 0.59412 | 0.058912
38765 | 453076 | 527414 | 3.7626 | 1.7882 | 0.09047 | 1.3169 | 0.62587 | 0.063329 | 3.617 | 1.6716 | 0.08648 | 1.266 | 0.58505 | 0.060536
38766 | 453176 | 527414 | 3.8156 | 1.7493 | 0.09318 | 1.3355 | 0.61227 | 0.065226 | 3.6663 | 1.6344 | 0.089 | 1.2832 | 0.57204 | 0.0623
38767 | 453276 | 527414 | 3.8839 | 1.7006 | 0.09619 | 1.3594 | 0.5952 | 0.067333 | 3.7825 | 1.588 | 0.0918 | 1.3239 | 0.55582 | 0.06426
38768 | 453376 | 527414 | 3.9386 | 1.648 | 0.09975 | 1.3785 | 0.57679 | 0.069825 | 3.7556 | 1.5385 | 0.09512 | 1.3145 | 0.53848 | 0.066584
38769 | 453476 | 527414 | 3.9704 | 1.5712 | 0.10294 | 1.3896 | 0.5499 | 0.072058 | 3.8349 | 1.4664 | 0.0981 | 1.3422 | 0.51323 | 0.06867
38770 | 453576 | 527414 | 3.9561 | 1.4918 | 0.10664 | 1.3846 | 0.52215 | 0.074648 | 3.8075 | 1.3923 | 0.10156 | 1.3326 | 0.48731 | 0.071092
38771 | 453676 | 527414 | 4.0509 | 1.411 | 0.11096 | 1.4178 | 0.49384 | 0.077672 | 3.8858 | 1.3171 | 0.10558 | 1.36 | 0.46097 | 0.073906
38772 | 453776 | 527414 | 4.0902 | 1.3191 | 0.11405 | 1.4316 | 0.46169 | 0.079835 | 3.8851 | 1.2736 | 0.10849 | 1.3598 | 0.44575 | 0.075943
38773 | 453876 | 527414 | 3.96 | 1.3273 | 0.1182 | 1.386 | 0.46455 | 0.08274 | 3.7958 | 1.2894 | 0.11238 | 1.3285 | 0.4513 | 0.078666
38774 | 453976 | 527414 | 3.9627 | 1.3463 | 0.12255 | 1.3869 | 0.47122 | 0.085785 | 3.8052 | 1.3031 | 0.11645 | 1.3318 | 0.45607 | 0.081515
38775 | 454076 | 527414 | 3.8623 | 1.4238 | 0.12709 | 1.3518 | 0.49832 | 0.088963 | 3.7268 | 1.3377 | 0.1207 | 1.3044 | 0.4682 | 0.08449
38776 | 454176 | 527414 | 3.9408 | 1.502 | 0.13181 | 1.3793 | 0.52569 | 0.092267 | 3.6973 | 1.4103 | 0.12512 | 1.2941 | 0.4936 | 0.087584 | Y
38777 | 454276 | 527414 | 3.9339 | 1.5791 | 0.13669 | 1.3769 | 0.55267 | 0.095683 | 3.7219 | 1.4818 | 0.12969 | 1.3027 | 0.51864 | 0.090783 | Y
38778 | 454376 | 527414 | 3.9859 | 1.6527 | 0.14171 | 1.3951 | 0.57846 | 0.099197 | 3.8415 | 1.5502 | 0.13438 | 1.3445 | 0.54258 | 0.094066 | Y
38779 | 454476 | 527414 | 4.1277 | 1.7205 | 0.14681 | 1.4447 | 0.60218 | 0.10277 | 3.9878 | 1.6131 | 0.13914 | 1.3957 | 0.56459 | 0.097398 | Y
38780 | 454576 | 527414 | 4.1929 | 1.7797 | 0.15194 | 1.4675 | 0.62289 | 0.10636 | 3.9973 | 1.6679 | 0.14392 | 1.3991 | 0.58376 | 0.10074 | Y
38781 | 454676 | 527414 | 4.2691 | 1.8277 | 0.15703 | 1.4942 | 0.63968 | 0.10992 | 4.1223 | 1.7121 | 0.14867 | 1.4428 | 0.59924 | 0.10407 | Y
38782 | 454776 | 527414 | 4.3711 | 1.862 | 0.16202 | 1.5299 | 0.6517 | 0.11341 | 4.2403 | 1.7434 | 0.15331 | 1.4841 | 0.6102 | 0.10732 | Y
38783 | 454876 | 527414 | 4.5123 | 1.8806 | 0.16682 | 1.5793 | 0.65823 | 0.11677 | 4.2696 | 1.7598 | 0.15779 | 1.4944 | 0.61594 | 0.11045 | Y
38784 | 454976 | 527414 | 4.5571 | 2.0338 | 0.17138 | 1.595 | 0.71182 | 0.11997 | 4.276 | 1.8675 | 0.16202 | 1.4966 | 0.65364 | 0.11341 | Y
38785 | 455076 | 527414 | 4.589 | 2.1876 | 0.17562 | 1.6061 | 0.76567 | 0.12293 | 4.3389 | 2.0117 | 0.16597 | 1.5186 | 0.70409 | 0.11618 | Y
38786 | 455176 | 527414 | 4.6094 | 2.3308 | 0.17949 | 1.6133 | 0.8158 | 0.12564 | 4.4141 | 2.1461 | 0.16957 | 1.5449 | 0.75113 | 0.1187 | Y
38787 | 455276 | 527414 | 4.6421 | 2.4594 | 0.18296 | 1.6247 | 0.86077 | 0.12807 | 4.6125 | 2.2668 | 0.17279 | 1.6144 | 0.79339 | 0.12095 | Y
38788 | 455376 | 527414 | 4.7427 | 2.5693 | 0.186 | 1.6599 | 0.89924 | 0.1302 | 4.6233 | 2.3703 | 0.17563 | 1.6181 | 0.82962 | 0.12294 | Y
38789 | 455476 | 527414 | 4.8409 | 2.669 | 0.18928 | 1.6943 | 0.93416 | 0.1325 | 4.6181 | 2.4647 | 0.17867 | 1.6163 | 0.86265 | 0.12507
38790 | 455576 | 527414 | 4.8107 | 2.7329 | 0.19152 | 1.6837 | 0.9565 | 0.13406 | 4.5627 | 2.5252 | 0.18075 | 1.5969 | 0.88383 | 0.12652
38791 | 455676 | 527414 | 4.7311 | 2.7679 | 0.19326 | 1.6559 | 0.96876 | 0.13528 | 4.5287 | 2.5588 | 0.18238 | 1.5851 | 0.89557 | 0.12767
38792 | 455776 | 527414 | 4.6522 | 2.767 | 0.19419 | 1.6283 | 0.96845 | 0.13593 | 4.3766 | 2.5585 | 0.18328 | 1.5318 | 0.89547 | 0.1283
38793 | 455876 | 527414 | 4.6452 | 2.7492 | 0.19541 | 1.6258 | 0.9622 | 0.13679 | 4.4495 | 2.5427 | 0.18444 | 1.5573 | 0.88994 | 0.12911
38794 | 455976 | 527414 | 4.5519 | 2.7049 | 0.1964 | 1.5932 | 0.94671 | 0.13748 | 4.3884 | 2.5022 | 0.18541 | 1.5359 | 0.87577 | 0.12979
38795 | 456076 | 527414 | 4.6496 | 2.6359 | 0.19721 | 1.6274 | 0.92258 | 0.13805 | 4.4515 | 2.4387 | 0.18622 | 1.558 | 0.85355 | 0.13035
38796 | 456176 | 527414 | 4.6913 | 2.5447 | 0.19789 | 1.6419 | 0.89066 | 0.13852 | 4.429 | 2.3545 | 0.18694 | 1.5501 | 0.82406 | 0.13086 | Y
38797 | 456276 | 527414 | 4.7064 | 2.4342 | 0.19849 | 1.6473 | 0.85198 | 0.13894 | 4.388 | 2.2522 | 0.1876 | 1.5358 | 0.78828 | 0.13132 | Y
38798 | 456376 | 527414 | 4.6996 | 2.3077 | 0.19904 | 1.6449 | 0.8077 | 0.13933 | 4.4802 | 2.1351 | 0.18824 | 1.5681 | 0.74728 | 0.13177 | Y
38799 | 456476 | 527414 | 4.6653 | 2.1686 | 0.19958 | 1.6329 | 0.75902 | 0.13971 | 4.4348 | 2.0063 | 0.18888 | 1.5522 | 0.70219 | 0.13222 | Y
38800 | 456576 | 527414 | 4.6613 | 2.0328 | 0.20013 | 1.6315 | 0.71146 | 0.14009 | 4.3771 | 1.8689 | 0.18955 | 1.532 | 0.65412 | 0.13268 | Y
38801 | 456676 | 527414 | 4.5863 | 1.9759 | 0.2007 | 1.6052 | 0.69155 | 0.14049 | 4.3855 | 1.7996 | 0.19025 | 1.5349 | 0.62987 | 0.13317 | Y
38802 | 456776 | 527414 | 4.72 | 1.9003 | 0.20129 | 1.652 | 0.66511 | 0.1409 | 4.4013 | 1.7675 | 0.19099 | 1.5405 | 0.61862 | 0.13369 | Y
38803 | 456876 | 527414 | 4.7396 | 1.9285 | 0.2019 | 1.6588 | 0.67499 | 0.14133 | 4.4918 | 1.7964 | 0.19174 | 1.5721 | 0.62874 | 0.13422 | Y
38804 | 456976 | 527414 | 4.7722 | 1.9428 | 0.20251 | 1.6703 | 0.67999 | 0.14176 | 4.5198 | 1.8119 | 0.19248 | 1.5819 | 0.63417 | 0.13474 | Y
38805 | 457076 | 527414 | 4.7765 | 1.9423 | 0.20309 | 1.6718 | 0.67982 | 0.14216 | 4.5292 | 1.8132 | 0.1932 | 1.5852 | 0.63462 | 0.13524 | Y
38806 | 457176 | 527414 | 4.8016 | 1.9269 | 0.20361 | 1.6806 | 0.67441 | 0.14253 | 4.5681 | 1.8001 | 0.19385 | 1.5988 | 0.63002 | 0.1357 | Y
38807 | 457276 | 527414 | 4.765 | 1.8969 | 0.20404 | 1.6678 | 0.66391 | 0.14283 | 4.5613 | 1.7729 | 0.19441 | 1.5964 | 0.62051 | 0.13609 | Y
38808 | 457376 | 527414 | 4.7336 | 1.9328 | 0.20432 | 1.6568 | 0.67649 | 0.14302 | 4.6889 | 1.8218 | 0.19483 | 1.6411 | 0.63762 | 0.13638 | Y
38809 | 457476 | 527414 | 4.904 | 1.9912 | 0.20444 | 1.7164 | 0.69692 | 0.14311 | 4.8935 | 1.8771 | 0.19509 | 1.7127 | 0.65697 | 0.13656 | Y
38810 | 457576 | 527414 | 4.9906 | 2.0339 | 0.20436 | 1.7467 | 0.71186 | 0.14305 | 4.9648 | 1.9169 | 0.19515 | 1.7377 | 0.67093 | 0.13661 | Y
38811 | 457676 | 527414 | 4.9034 | 2.0612 | 0.20405 | 1.7162 | 0.72144 | 0.14283 | 4.8356 | 1.9418 | 0.19498 | 1.6925 | 0.67963 | 0.13649 | Y
38812 | 457776 | 527414 | 4.7936 | 2.0743 | 0.20348 | 1.6778 | 0.72599 | 0.14244 | 4.7567 | 1.9525 | 0.19455 | 1.6648 | 0.68337 | 0.13619 | Y
38813 | 457876 | 527414 | 4.7807 | 2.0742 | 0.20263 | 1.6732 | 0.72597 | 0.14184 | 4.7675 | 1.9504 | 0.19386 | 1.6686 | 0.68263 | 0.1357 | Y
38814 | 457976 | 527414 | 4.8579 | 2.0626 | 0.20149 | 1.7003 | 0.72191 | 0.14104 | 4.7185 | 1.9369 | 0.19289 | 1.6515 | 0.67792 | 0.13502 | Y
38815 | 458076 | 527414 | 4.8154 | 2.0412 | 0.20006 | 1.6854 | 0.7144 | 0.14004 | 4.772 | 1.9138 | 0.19163 | 1.6702 | 0.66984 | 0.13414 | Y
38816 | 458176 | 527414 | 4.8937 | 2.0114 | 0.19834 | 1.7128 | 0.70399 | 0.13884 | 4.88 | 1.8827 | 0.19009 | 1.708 | 0.65895 | 0.13306 | Y
38817 | 458276 | 527414 | 5.0682 | 1.9748 | 0.19633 | 1.7739 | 0.69116 | 0.13743 | 4.9856 | 1.8451 | 0.18828 | 1.745 | 0.64577 | 0.1318 | Y
38818 | 458376 | 527414 | 5.0952 | 1.9324 | 0.19407 | 1.7833 | 0.67633 | 0.13585 | 5.0811 | 1.802 | 0.18621 | 1.7784 | 0.63072 | 0.13035 | Y
38819 | 458476 | 527414 | 5.1802 | 1.8852 | 0.19157 | 1.8131 | 0.65981 | 0.1341 | 5.1659 | 1.7547 | 0.18393 | 1.8081 | 0.61413 | 0.12875 | Y
38820 | 458576 | 527414 | 5.1483 | 1.9072 | 0.18887 | 1.8019 | 0.66752 | 0.13221 | 5.1418 | 1.7669 | 0.18144 | 1.7996 | 0.61842 | 0.12701 | Y
38821 | 458676 | 527414 | 5.2096 | 1.9276 | 0.18602 | 1.8234 | 0.67465 | 0.13021 | 5.1233 | 1.7883 | 0.1788 | 1.7932 | 0.62591 | 0.12516 | Y
38822 | 458776 | 527414 | 5.2333 | 1.943 | 0.18305 | 1.8317 | 0.68004 | 0.12813 | 5.1693 | 1.805 | 0.17605 | 1.8093 | 0.63175 | 0.12323 | Y
38823 | 458876 | 527414 | 5.2207 | 1.9525 | 0.18001 | 1.8272 | 0.68339 | 0.12601 | 5.1855 | 1.8161 | 0.17322 | 1.8149 | 0.63564 | 0.12125 | Y
38824 | 458976 | 527414 | 5.2866 | 1.9554 | 0.17842 | 1.8503 | 0.68439 | 0.12489 | 5.2943 | 1.8209 | 0.17126 | 1.853 | 0.6373 | 0.11988 | Y
38825 | 459076 | 527414 | 5.4409 | 1.9507 | 0.17771 | 1.9043 | 0.68276 | 0.1244 | 5.309 | 1.8184 | 0.17056 | 1.8581 | 0.63643 | 0.11939 | Y
38826 | 459176 | 527414 | 5.2991 | 1.9378 | 0.17706 | 1.8547 | 0.67823 | 0.12394 | 5.2895 | 1.808 | 0.16992 | 1.8513 | 0.63279 | 0.11894 | Y
38827 | 459276 | 527414 | 5.321 | 1.916 | 0.17648 | 1.8623 | 0.6706 | 0.12354 | 5.2349 | 1.7891 | 0.16934 | 1.8322 | 0.62618 | 0.11854 | Y
38828 | 459376 | 527414 | 5.1436 | 1.885 | 0.17598 | 1.8003 | 0.65975 | 0.12319 | 5.1346 | 1.7613 | 0.16883 | 1.7971 | 0.61647 | 0.11818 | Y
38829 | 459476 | 527414 | 5.0976 | 1.8445 | 0.17556 | 1.7841 | 0.64559 | 0.12289 | 5.0882 | 1.7246 | 0.16839 | 1.7809 | 0.60361 | 0.11787 | Y
38830 | 459576 | 527414 | 5.1877 | 1.8214 | 0.17521 | 1.8157 | 0.63748 | 0.12265 | 5.1423 | 1.7852 | 0.16803 | 1.7998 | 0.6248 | 0.11762 | Y
38831 | 459676 | 527414 | 5.1456 | 1.892 | 0.17494 | 1.8009 | 0.6622 | 0.12246 | 5.128 | 1.8576 | 0.16773 | 1.7948 | 0.65015 | 0.11741 | Y
38832 | 459776 | 527414 | 5.0951 | 1.9525 | 0.17476 | 1.7833 | 0.68337 | 0.12233 | 5.0774 | 1.9199 | 0.16752 | 1.7771 | 0.67197 | 0.11726 | Y
38833 | 459876 | 527414 | 5.1398 | 2.0022 | 0.17466 | 1.7989 | 0.70077 | 0.12226 | 5.1087 | 1.9714 | 0.16739 | 1.788 | 0.69001 | 0.11717 | Y
38834 | 459976 | 527414 | 5.1015 | 2.0407 | 0.17465 | 1.7855 | 0.71425 | 0.12226 | 5.0533 | 2.0117 | 0.16734 | 1.7687 | 0.70411 | 0.11714 | Y
38835 | 460076 | 527414 | 5.0481 | 2.0678 | 0.17474 | 1.7668 | 0.72374 | 0.12232 | 5.0256 | 2.0406 | 0.16738 | 1.759 | 0.71419 | 0.11717 | Y
38836 | 460176 | 527414 | 4.9918 | 2.0836 | 0.17491 | 1.7471 | 0.72926 | 0.12244 | 4.9315 | 2.0579 | 0.1675 | 1.726 | 0.72026 | 0.11725 | Y
38837 | 460276 | 527414 | 4.929 | 2.0882 | 0.17518 | 1.7251 | 0.73088 | 0.12263 | 4.8706 | 2.0639 | 0.16771 | 1.7047 | 0.72238 | 0.1174 | Y
38838 | 460376 | 527414 | 4.8792 | 2.0821 | 0.17554 | 1.7077 | 0.72875 | 0.12288 | 4.8691 | 2.0591 | 0.168 | 1.7042 | 0.72068 | 0.1176 | Y
38839 | 460476 | 527414 | 4.9059 | 2.0659 | 0.17597 | 1.7171 | 0.72305 | 0.12318 | 4.8875 | 2.0439 | 0.16836 | 1.7106 | 0.71537 | 0.11785 | Y
38840 | 460576 | 527414 | 4.7887 | 2.0401 | 0.17648 | 1.6761 | 0.71404 | 0.12354 | 4.7159 | 2.0191 | 0.16879 | 1.6506 | 0.70669 | 0.11815 | Y
38841 | 460676 | 527414 | 4.6225 | 2.0057 | 0.17704 | 1.6179 | 0.70199 | 0.12393 | 4.6001 | 1.9855 | 0.16927 | 1.61 | 0.69491 | 0.11849 | Y
38842 | 460776 | 527414 | 4.5422 | 1.9635 | 0.17764 | 1.5898 | 0.68721 | 0.12435 | 4.5237 | 1.9439 | 0.16979 | 1.5833 | 0.68035 | 0.11885 | Y
38843 | 460876 | 527414 | 4.5372 | 1.9144 | 0.17826 | 1.588 | 0.67003 | 0.12478 | 4.5226 | 1.8953 | 0.17033 | 1.5829 | 0.66334 | 0.11923 | Y
38844 | 460976 | 527414 | 4.499 | 1.8593 | 0.17889 | 1.5747 | 0.65077 | 0.12522 | 4.4179 | 1.8406 | 0.17087 | 1.5463 | 0.64421 | 0.11961 | Y
38845 | 461076 | 527414 | 4.2956 | 1.7993 | 0.1795 | 1.5034 | 0.62977 | 0.12565 | 4.2513 | 1.7809 | 0.1714 | 1.4879 | 0.6233 | 0.11998 | Y
38846 | 461176 | 527414 | 4.2109 | 1.7353 | 0.18007 | 1.4738 | 0.60735 | 0.12605 | 4.1672 | 1.717 | 0.1719 | 1.4585 | 0.60096 | 0.12033 | Y
38847 | 461276 | 527414 | 4.2404 | 1.6681 | 0.18059 | 1.4841 | 0.58385 | 0.12641 | 4.1709 | 1.65 | 0.17236 | 1.4598 | 0.57749 | 0.12065 | Y
38848 | 461376 | 527414 | 4.4104 | 1.5987 | 0.18103 | 1.5436 | 0.55953 | 0.12672 | 4.3388 | 1.5806 | 0.17275 | 1.5186 | 0.55321 | 0.12093 | Y
38849 | 461476 | 527414 | 4.5388 | 1.5277 | 0.1814 | 1.5886 | 0.5347 | 0.12698 | 4.5038 | 1.5097 | 0.17308 | 1.5763 | 0.52839 | 0.12116 | Y
38850 | 461576 | 527414 | 4.4539 | 1.456 | 0.18167 | 1.5589 | 0.50959 | 0.12717 | 4.5068 | 1.438 | 0.17332 | 1.5774 | 0.50329 | 0.12132 | Y
38851 | 461676 | 527414 | 4.3597 | 1.3841 | 0.18183 | 1.5259 | 0.48444 | 0.12728 | 4.3756 | 1.3661 | 0.17347 | 1.5315 | 0.47815 | 0.12143 | Y
38852 | 461776 | 527414 | 4.255 | 1.3127 | 0.18189 | 1.4893 | 0.45943 | 0.12732 | 4.2425 | 1.2948 | 0.17352 | 1.4849 | 0.45317 | 0.12146 | Y
38853 | 461876 | 527414 | 4.1209 | 1.2993 | 0.18183 | 1.4423 | 0.45474 | 0.12728 | 4.1081 | 1.2243 | 0.17347 | 1.4378 | 0.42852 | 0.12143 | Y
38854 | 461976 | 527414 | 4.0744 | 1.3006 | 0.18165 | 1.426 | 0.45522 | 0.12715 | 4.0487 | 1.2351 | 0.17332 | 1.417 | 0.43229 | 0.12132 | Y
38855 | 462076 | 527414 | 4.1314 | 1.308 | 0.18136 | 1.446 | 0.45779 | 0.12695 | 4.0914 | 1.2446 | 0.17306 | 1.432 | 0.4356 | 0.12114 | Y
38856 | 462176 | 527414 | 4.1866 | 1.312 | 0.18096 | 1.4653 | 0.4592 | 0.12667 | 4.1983 | 1.2509 | 0.1727 | 1.4694 | 0.43782 | 0.12089 | Y
38857 | 462276 | 527414 | 4.2769 | 1.313 | 0.18046 | 1.4969 | 0.45954 | 0.12632 | 4.263 | 1.2543 | 0.17224 | 1.492 | 0.43901 | 0.12057 | Y
38858 | 462376 | 527414 | 4.1608 | 1.3111 | 0.17985 | 1.4563 | 0.45888 | 0.1259 | 4.1395 | 1.255 | 0.17169 | 1.4488 | 0.43926 | 0.12018 | Y
38859 | 462476 | 527414 | 4.3011 | 1.3066 | 0.17915 | 1.5054 | 0.45731 | 0.1254 | 4.0965 | 1.2532 | 0.17105 | 1.4338 | 0.43863 | 0.11973 | Y
38860 | 462576 | 527414 | 4.2396 | 1.2998 | 0.17836 | 1.4839 | 0.45492 | 0.12485 | 4.2245 | 1.2491 | 0.17033 | 1.4786 | 0.4372 | 0.11923 | Y
38861 | 462676 | 527414 | 4.36 | 1.2908 | 0.17749 | 1.526 | 0.45179 | 0.12424 | 4.2541 | 1.2429 | 0.16954 | 1.4889 | 0.43503 | 0.11868 | Y
38862 | 462776 | 527414 | 4.4833 | 1.28 | 0.17655 | 1.5692 | 0.448 | 0.12359 | 4.3764 | 1.2349 | 0.16868 | 1.5317 | 0.4322 | 0.11808 | Y
38863 | 462876 | 527414 | 4.6027 | 1.2675 | 0.17554 | 1.6109 | 0.44361 | 0.12288 | 4.4949 | 1.2251 | 0.16776 | 1.5732 | 0.42877 | 0.11743 | Y
38864 | 462976 | 527414 | 4.718 | 1.2534 | 0.17449 | 1.6513 | 0.43869 | 0.12214 | 4.6095 | 1.2137 | 0.16679 | 1.6133 | 0.4248 | 0.11675 | Y
38865 | 463076 | 527414 | 4.8213 | 1.238 | 0.17338 | 1.6874 | 0.43331 | 0.12137 | 4.72 | 1.201 | 0.16577 | 1.652 | 0.42034 | 0.11604 | Y
38866 | 463176 | 527414 | 4.782 | 1.2219 | 0.17224 | 1.6737 | 0.42767 | 0.12057 | 4.7166 | 1.187 | 0.16472 | 1.6508 | 0.41544 | 0.1153 | Y
38867 | 463276 | 527414 | 4.7412 | 1.23 | 0.17106 | 1.6594 | 0.43051 | 0.11974 | 4.6777 | 1.1718 | 0.16362 | 1.6372 | 0.41014 | 0.11453 | Y
38868 | 463376 | 527414 | 4.6026 | 1.2356 | 0.16986 | 1.6109 | 0.43246 | 0.1189 | 4.5271 | 1.1749 | 0.1625 | 1.5845 | 0.41123 | 0.11375 | Y
38869 | 463476 | 527414 | 4.4443 | 1.2387 | 0.16863 | 1.5555 | 0.43354 | 0.11804 | 4.3538 | 1.1793 | 0.16135 | 1.5238 | 0.41277 | 0.11295 | Y
38870 | 463576 | 527414 | 4.5784 | 1.2394 | 0.16738 | 1.6024 | 0.43378 | 0.11717 | 4.4855 | 1.1814 | 0.16019 | 1.5699 | 0.4135 | 0.11213
38871 | 463676 | 527414 | 4.5654 | 1.2405 | 0.16612 | 1.5979 | 0.43419 | 0.11628 | 4.5089 | 1.1906 | 0.159 | 1.5781 | 0.41671 | 0.1113
38872 | 463776 | 527414 | 4.5187 | 1.2532 | 0.16484 | 1.5815 | 0.43863 | 0.11539 | 4.464 | 1.2036 | 0.1578 | 1.5624 | 0.42126 | 0.11046
38873 | 463876 | 527414 | 4.4711 | 1.2631 | 0.16355 | 1.5649 | 0.4421 | 0.11449 | 4.4181 | 1.2139 | 0.1566 | 1.5463 | 0.42486 | 0.10962
38874 | 463976 | 527414 | 4.4228 | 1.2703 | 0.16226 | 1.548 | 0.4446 | 0.11358 | 4.3714 | 1.2215 | 0.15538 | 1.53 | 0.42753 | 0.10877
38875 | 448976 | 527514 | 2.4714 | 0.95852 | 0.04922 | 0.86498 | 0.33548 | 0.034454 | 2.4373 | 0.95053 | 0.04736 | 0.85305 | 0.33269 | 0.033152
38876 | 449076 | 527514 | 2.5843 | 0.9556 | 0.05007 | 0.90449 | 0.33446 | 0.035049 | 2.5251 | 0.94756 | 0.04817 | 0.88377 | 0.33165 | 0.033719
38877 | 449176 | 527514 | 2.6088 | 0.94816 | 0.05057 | 0.91307 | 0.33186 | 0.035399 | 2.6112 | 0.94011 | 0.04868 | 0.91391 | 0.32904 | 0.034076
38878 | 449276 | 527514 | 2.628 | 0.94019 | 0.05112 | 0.9198 | 0.32907 | 0.035784 | 2.6305 | 0.93213 | 0.04923 | 0.92068 | 0.32625 | 0.034461
38879 | 449376 | 527514 | 2.7436 | 0.93042 | 0.05155 | 0.96026 | 0.32565 | 0.036085 | 2.6452 | 0.92193 | 0.04966 | 0.92581 | 0.32268 | 0.034762
38880 | 449476 | 527514 | 2.8265 | 0.96196 | 0.05187 | 0.98929 | 0.33669 | 0.036309 | 2.6846 | 0.90978 | 0.05 | 0.9396 | 0.31842 | 0.035
38881 | 449576 | 527514 | 2.811 | 0.99825 | 0.05239 | 0.98383 | 0.34939 | 0.036673 | 2.8053 | 0.92729 | 0.05052 | 0.98184 | 0.32455 | 0.035364
38882 | 449676 | 527514 | 2.8956 | 1.0327 | 0.0529 | 1.0135 | 0.36144 | 0.03703 | 2.7842 | 0.95955 | 0.05102 | 0.97446 | 0.33584 | 0.035714
38883 | 449776 | 527514 | 2.8969 | 1.0655 | 0.05341 | 1.0139 | 0.37293 | 0.037387 | 2.7649 | 0.99033 | 0.05154 | 0.96772 | 0.34662 | 0.036078
38884 | 449876 | 527514 | 2.9061 | 1.0813 | 0.0535 | 1.0171 | 0.37845 | 0.03745 | 2.7329 | 1.0043 | 0.05166 | 0.95652 | 0.35151 | 0.036162
38885 | 449976 | 527514 | 2.9977 | 1.1022 | 0.05383 | 1.0492 | 0.38577 | 0.037681 | 2.7863 | 1.0235 | 0.052 | 0.97522 | 0.35824 | 0.0364
38886 | 450076 | 527514 | 2.9614 | 1.1341 | 0.05454 | 1.0365 | 0.39695 | 0.038178 | 2.7577 | 1.0538 | 0.0527 | 0.96521 | 0.36882 | 0.03689
38887 | 450176 | 527514 | 3.0052 | 1.162 | 0.05524 | 1.0518 | 0.40669 | 0.038668 | 2.8184 | 1.0801 | 0.05337 | 0.98644 | 0.37804 | 0.037359
38888 | 450276 | 527514 | 3.1531 | 1.1854 | 0.05592 | 1.1036 | 0.4149 | 0.039144 | 2.9438 | 1.1023 | 0.05403 | 1.0303 | 0.3858 | 0.037821
38889 | 450376 | 527514 | 3.1218 | 1.1916 | 0.05624 | 1.0926 | 0.41706 | 0.039368 | 2.9837 | 1.1074 | 0.05435 | 1.0443 | 0.3876 | 0.038045
38890 | 450476 | 527514 | 3.1426 | 1.2 | 0.05675 | 1.0999 | 0.42001 | 0.039725 | 2.9969 | 1.115 | 0.05484 | 1.0489 | 0.39026 | 0.038388
38891 | 450576 | 527514 | 3.1999 | 1.2065 | 0.05732 | 1.12 | 0.42226 | 0.040124 | 2.9777 | 1.1209 | 0.05539 | 1.0422 | 0.39231 | 0.038773
38892 | 450676 | 527514 | 3.2434 | 1.2107 | 0.05797 | 1.1352 | 0.42376 | 0.040579 | 3.0452 | 1.1248 | 0.056 | 1.0658 | 0.39369 | 0.0392
38893 | 450776 | 527514 | 3.2663 | 1.2099 | 0.05861 | 1.1432 | 0.42345 | 0.041027 | 3.1035 | 1.124 | 0.0566 | 1.0862 | 0.39338 | 0.03962
38894 | 450876 | 527514 | 3.2273 | 1.2063 | 0.05931 | 1.1295 | 0.42222 | 0.041517 | 3.071 | 1.1207 | 0.05727 | 1.0749 | 0.39225 | 0.040089
38895 | 450976 | 527514 | 3.235 | 1.1876 | 0.05971 | 1.1323 | 0.41566 | 0.041797 | 3.005 | 1.1027 | 0.05764 | 1.0517 | 0.38594 | 0.040348
38896 | 451076 | 527514 | 3.1914 | 1.173 | 0.06035 | 1.117 | 0.41056 | 0.042245 | 3.0323 | 1.0891 | 0.05824 | 1.0613 | 0.38119 | 0.040768
38897 | 451176 | 527514 | 3.2343 | 1.1579 | 0.0611 | 1.132 | 0.40525 | 0.04277 | 3.0833 | 1.0753 | 0.05895 | 1.0791 | 0.37634 | 0.041265
38898 | 451276 | 527514 | 3.3089 | 1.1385 | 0.06185 | 1.1581 | 0.39848 | 0.043295 | 3.2107 | 1.0576 | 0.05965 | 1.1237 | 0.37015 | 0.041755
38899 | 451376 | 527514 | 3.4076 | 1.1167 | 0.06264 | 1.1926 | 0.39085 | 0.043848 | 3.2848 | 1.0378 | 0.06039 | 1.1497 | 0.36324 | 0.042273
38900 | 451476 | 527514 | 3.4074 | 1.0937 | 0.0635 | 1.1926 | 0.38281 | 0.04445 | 3.2384 | 1.0173 | 0.0612 | 1.1335 | 0.35604 | 0.04284
38901 | 451576 | 527514 | 3.4398 | 1.074 | 0.06459 | 1.2039 | 0.37589 | 0.045213 | 3.2299 | 1.0001 | 0.06222 | 1.1305 | 0.35005 | 0.043554
38902 | 451676 | 527514 | 3.3738 | 1.0836 | 0.06547 | 1.1808 | 0.37924 | 0.045829 | 3.0887 | 1.0114 | 0.06306 | 1.0811 | 0.354 | 0.044142
38903 | 451776 | 527514 | 3.3127 | 1.1707 | 0.06646 | 1.1594 | 0.40976 | 0.046522 | 3.0314 | 1.0936 | 0.06399 | 1.061 | 0.38276 | 0.044793
38904 | 451876 | 527514 | 3.296 | 1.2521 | 0.06736 | 1.1536 | 0.43822 | 0.047152 | 3.0802 | 1.1702 | 0.06485 | 1.0781 | 0.40956 | 0.045395
38905 | 451976 | 527514 | 3.2285 | 1.3494 | 0.06893 | 1.13 | 0.47228 | 0.048251 | 3.1585 | 1.2623 | 0.06632 | 1.1055 | 0.44179 | 0.046424
38906 | 452076 | 527514 | 3.2702 | 1.4332 | 0.07028 | 1.1446 | 0.50163 | 0.049196 | 3.0907 | 1.3415 | 0.0676 | 1.0817 | 0.46951 | 0.04732
38907 | 452176 | 527514 | 3.2845 | 1.5164 | 0.07187 | 1.1496 | 0.53074 | 0.050309 | 3.1979 | 1.4201 | 0.0691 | 1.1193 | 0.49704 | 0.04837
38908 | 452276 | 527514 | 3.3239 | 1.5795 | 0.07319 | 1.1634 | 0.55283 | 0.051233 | 3.2226 | 1.4795 | 0.07035 | 1.1279 | 0.51783 | 0.049245
38909 | 452376 | 527514 | 3.4345 | 1.6465 | 0.07499 | 1.2021 | 0.57627 | 0.052493 | 3.3069 | 1.5429 | 0.07204 | 1.1574 | 0.54 | 0.050428
38910 | 452476 | 527514 | 3.5017 | 1.6971 | 0.07675 | 1.2256 | 0.594 | 0.053725 | 3.1865 | 1.5904 | 0.07368 | 1.1153 | 0.55665 | 0.051576
38911 | 452576 | 527514 | 3.3861 | 1.7458 | 0.07891 | 1.1851 | 0.61102 | 0.055237 | 3.1779 | 1.6362 | 0.0757 | 1.1123 | 0.57267 | 0.05299
38912 | 452676 | 527514 | 3.4579 | 1.7784 | 0.08112 | 1.2103 | 0.62243 | 0.056784 | 3.2588 | 1.6667 | 0.07777 | 1.1406 | 0.58333 | 0.054439
38913 | 452776 | 527514 | 3.6181 | 1.7985 | 0.08352 | 1.2663 | 0.62948 | 0.058464 | 3.4457 | 1.6852 | 0.08 | 1.206 | 0.58984 | 0.056
38914 | 452876 | 527514 | 3.6054 | 1.7945 | 0.08576 | 1.2619 | 0.62808 | 0.060032 | 3.5418 | 1.6808 | 0.08209 | 1.2396 | 0.58829 | 0.057463
38915 | 452976 | 527514 | 3.7282 | 1.7819 | 0.08833 | 1.3049 | 0.62367 | 0.061831 | 3.5239 | 1.6683 | 0.08449 | 1.2334 | 0.58392 | 0.059143
38916 | 453076 | 527514 | 3.7219 | 1.7447 | 0.09069 | 1.3027 | 0.61064 | 0.063483 | 3.5812 | 1.6325 | 0.08668 | 1.2534 | 0.57137 | 0.060676
38917 | 453176 | 527514 | 3.7753 | 1.7101 | 0.09378 | 1.3213 | 0.59853 | 0.065646 | 3.683 | 1.5994 | 0.08955 | 1.289 | 0.55979 | 0.062685
38918 | 453276 | 527514 | 3.8137 | 1.6573 | 0.09684 | 1.3348 | 0.58005 | 0.067788 | 3.6728 | 1.5492 | 0.0924 | 1.2855 | 0.54223 | 0.06468
38919 | 453376 | 527514 | 3.8594 | 1.5923 | 0.10004 | 1.3508 | 0.5573 | 0.070028 | 3.726 | 1.4877 | 0.09538 | 1.3041 | 0.5207 | 0.066766
38920 | 453476 | 527514 | 3.9276 | 1.5192 | 0.1035 | 1.3747 | 0.53173 | 0.07245 | 3.7535 | 1.4189 | 0.09861 | 1.3137 | 0.49663 | 0.069027
38921 | 453576 | 527514 | 3.8948 | 1.438 | 0.1072 | 1.3632 | 0.50329 | 0.07504 | 3.7521 | 1.343 | 0.10206 | 1.3132 | 0.47004 | 0.071442
38922 | 453676 | 527514 | 4.0273 | 1.3482 | 0.11098 | 1.4096 | 0.47187 | 0.077686 | 3.8941 | 1.2592 | 0.1056 | 1.3629 | 0.44073 | 0.07392
38923 | 453776 | 527514 | 3.99 | 1.2966 | 0.11454 | 1.3965 | 0.45381 | 0.080178 | 3.7673 | 1.2736 | 0.10894 | 1.3186 | 0.44577 | 0.076258
38924 | 453876 | 527514 | 3.9372 | 1.3142 | 0.11867 | 1.378 | 0.45996 | 0.083069 | 3.753 | 1.2885 | 0.11281 | 1.3135 | 0.45096 | 0.078967
38925 | 453976 | 527514 | 3.8461 | 1.3535 | 0.12299 | 1.3461 | 0.47374 | 0.086093 | 3.7262 | 1.3011 | 0.11686 | 1.3042 | 0.45539 | 0.081802
38926 | 454076 | 527514 | 3.8527 | 1.4296 | 0.1275 | 1.3484 | 0.50034 | 0.08925 | 3.7049 | 1.3438 | 0.12108 | 1.2967 | 0.47032 | 0.084756 | Y
38927 | 454176 | 527514 | 3.8394 | 1.5058 | 0.13217 | 1.3438 | 0.52703 | 0.092519 | 3.6251 | 1.4147 | 0.12546 | 1.2688 | 0.49515 | 0.087822 | Y
38928 | 454276 | 527514 | 3.9243 | 1.5804 | 0.137 | 1.3735 | 0.55313 | 0.0959 | 3.7136 | 1.4841 | 0.12997 | 1.2997 | 0.51942 | 0.090979 | Y
38929 | 454376 | 527514 | 3.9228 | 1.651 | 0.14194 | 1.373 | 0.57784 | 0.099358 | 3.8555 | 1.5497 | 0.13459 | 1.3494 | 0.54241 | 0.094213 | Y
38930 | 454476 | 527514 | 4.0904 | 1.7151 | 0.14695 | 1.4317 | 0.6003 | 0.10286 | 3.878 | 1.6094 | 0.13927 | 1.3573 | 0.56329 | 0.097489 | Y
38931 | 454576 | 527514 | 4.1395 | 1.7704 | 0.15197 | 1.4488 | 0.61963 | 0.10638 | 3.9969 | 1.6606 | 0.14395 | 1.3989 | 0.58122 | 0.10076 | Y
38932 | 454676 | 527514 | 4.2315 | 1.8142 | 0.15693 | 1.481 | 0.63497 | 0.10985 | 4.0714 | 1.701 | 0.14859 | 1.425 | 0.59536 | 0.10401 | Y
38933 | 454776 | 527514 | 4.3569 | 1.8444 | 0.16178 | 1.5249 | 0.64554 | 0.11325 | 4.1898 | 1.7285 | 0.1531 | 1.4664 | 0.60499 | 0.10717 | Y
38934 | 454876 | 527514 | 4.4651 | 1.8861 | 0.16644 | 1.5628 | 0.66014 | 0.11651 | 4.2385 | 1.7413 | 0.15744 | 1.4835 | 0.60945 | 0.11021 | Y
38935 | 454976 | 527514 | 4.4921 | 2.0412 | 0.17084 | 1.5722 | 0.7144 | 0.11959 | 4.2253 | 1.8774 | 0.16153 | 1.4789 | 0.65709 | 0.11307 | Y
38936 | 455076 | 527514 | 4.4961 | 2.1892 | 0.17492 | 1.5736 | 0.76621 | 0.12244 | 4.3 | 2.0163 | 0.16532 | 1.505 | 0.70571 | 0.11572 | Y
38937 | 455176 | 527514 | 4.5321 | 2.3262 | 0.17863 | 1.5862 | 0.81415 | 0.12504 | 4.4112 | 2.1451 | 0.16878 | 1.5439 | 0.75077 | 0.11815 | Y
38938 | 455276 | 527514 | 4.6272 | 2.4482 | 0.18195 | 1.6195 | 0.85688 | 0.12737 | 4.6173 | 2.26 | 0.17187 | 1.616 | 0.791 | 0.12031 | Y
38939 | 455376 | 527514 | 4.7249 | 2.5518 | 0.18486 | 1.6537 | 0.89314 | 0.1294 | 4.6181 | 2.3577 | 0.17457 | 1.6163 | 0.8252 | 0.1222 | Y
38940 | 455476 | 527514 | 4.7806 | 2.6403 | 0.18772 | 1.6732 | 0.92411 | 0.1314 | 4.7228 | 2.4415 | 0.17723 | 1.653 | 0.85451 | 0.12406 | Y
38941 | 455576 | 527514 | 4.7591 | 2.7208 | 0.1911 | 1.6657 | 0.95229 | 0.13377 | 4.51 | 2.5183 | 0.18036 | 1.5785 | 0.88142 | 0.12625
38942 | 455676 | 527514 | 4.6352 | 2.7243 | 0.19122 | 1.6223 | 0.95351 | 0.13385 | 4.468 | 2.5215 | 0.1805 | 1.5638 | 0.88254 | 0.12635
38943 | 455776 | 527514 | 4.6021 | 2.7304 | 0.19265 | 1.6107 | 0.95562 | 0.13486 | 4.3459 | 2.528 | 0.18184 | 1.5211 | 0.8848 | 0.12729
38944 | 455876 | 527514 | 4.5633 | 2.7101 | 0.19381 | 1.5971 | 0.94854 | 0.13567 | 4.3787 | 2.5099 | 0.18295 | 1.5325 | 0.87847 | 0.12807
38945 | 455976 | 527514 | 4.5121 | 2.6646 | 0.19475 | 1.5792 | 0.93262 | 0.13633 | 4.3305 | 2.4682 | 0.18386 | 1.5157 | 0.86386 | 0.1287 | Y
38946 | 456076 | 527514 | 4.5919 | 2.5956 | 0.19552 | 1.6072 | 0.90845 | 0.13686 | 4.3833 | 2.4045 | 0.18463 | 1.5342 | 0.84156 | 0.12924 | Y
38947 | 456176 | 527514 | 4.6347 | 2.5053 | 0.19616 | 1.6221 | 0.87686 | 0.13731 | 4.354 | 2.3209 | 0.18531 | 1.5239 | 0.81233 | 0.12972 | Y
38948 | 456276 | 527514 | 4.642 | 2.3967 | 0.19673 | 1.6247 | 0.83885 | 0.13771 | 4.3337 | 2.2203 | 0.18593 | 1.5168 | 0.77711 | 0.13015 | Y
38949 | 456376 | 527514 | 4.623 | 2.2729 | 0.19725 | 1.618 | 0.79551 | 0.13808 | 4.4046 | 2.1055 | 0.18654 | 1.5416 | 0.73692 | 0.13058 | Y
38950 | 456476 | 527514 | 4.6002 | 2.1371 | 0.19776 | 1.6101 | 0.74798 | 0.13843 | 4.3647 | 1.9795 | 0.18715 | 1.5277 | 0.69283 | 0.13101 | Y
38951 | 456576 | 527514 | 4.6239 | 2.0135 | 0.19828 | 1.6184 | 0.70472 | 0.1388 | 4.3732 | 1.8454 | 0.18779 | 1.5306 | 0.6459 | 0.13145 | Y
38952 | 456676 | 527514 | 4.5097 | 1.9581 | 0.19882 | 1.5784 | 0.68532 | 0.13917 | 4.3285 | 1.7866 | 0.18846 | 1.515 | 0.62531 | 0.13192 | Y
38953 | 456776 | 527514 | 4.6442 | 1.8837 | 0.19939 | 1.6255 | 0.65929 | 0.13957 | 4.3273 | 1.7435 | 0.18916 | 1.5145 | 0.61023 | 0.13241 | Y
38954 | 456876 | 527514 | 4.6596 | 1.9004 | 0.19997 | 1.6308 | 0.66514 | 0.13998 | 4.4107 | 1.772 | 0.18988 | 1.5437 | 0.62019 | 0.13292 | Y
38955 | 456976 | 527514 | 4.6969 | 1.9149 | 0.20056 | 1.6439 | 0.67021 | 0.14039 | 4.4602 | 1.7877 | 0.1906 | 1.5611 | 0.62568 | 0.13342 | Y
38956 | 457076 | 527514 | 4.6875 | 1.9153 | 0.20112 | 1.6406 | 0.67034 | 0.14078 | 4.4896 | 1.7898 | 0.19129 | 1.5714 | 0.62642 | 0.1339 | Y
38957 | 457176 | 527514 | 4.725 | 1.9013 | 0.20163 | 1.6537 | 0.66545 | 0.14114 | 4.5005 | 1.778 | 0.19193 | 1.5752 | 0.6223 | 0.13435 | Y
38958 | 457276 | 527514 | 4.7243 | 1.8733 | 0.20205 | 1.6535 | 0.65566 | 0.14144 | 4.494 | 1.7527 | 0.19249 | 1.5729 | 0.61346 | 0.13474 | Y
38959 | 457376 | 527514 | 4.6654 | 1.8928 | 0.20235 | 1.6329 | 0.66247 | 0.14164 | 4.6452 | 1.7857 | 0.19292 | 1.6258 | 0.625 | 0.13504 | Y
38960 | 457476 | 527514 | 4.8739 | 1.9516 | 0.20249 | 1.7059 | 0.68305 | 0.14174 | 4.8628 | 1.8415 | 0.19319 | 1.702 | 0.64452 | 0.13523 | Y
38961 | 457576 | 527514 | 4.9632 | 1.9954 | 0.20244 | 1.7371 | 0.69839 | 0.14171 | 4.9258 | 1.8825 | 0.19328 | 1.724 | 0.65889 | 0.1353 | Y
38962 | 457676 | 527514 | 4.8486 | 2.0245 | 0.20218 | 1.697 | 0.70858 | 0.14153 | 4.8034 | 1.9091 | 0.19315 | 1.6812 | 0.6682 | 0.1352 | Y
38963 | 457776 | 527514 | 4.7439 | 2.0398 | 0.20167 | 1.6604 | 0.71393 | 0.14117 | 4.7326 | 1.9221 | 0.19279 | 1.6564 | 0.67273 | 0.13495 | Y
38964 | 457876 | 527514 | 4.742 | 2.0424 | 0.2009 | 1.6597 | 0.71483 | 0.14063 | 4.7475 | 1.9226 | 0.19217 | 1.6616 | 0.6729 | 0.13452 | Y
38965 | 457976 | 527514 | 4.8418 | 2.0337 | 0.19985 | 1.6946 | 0.71181 | 0.13989 | 4.6626 | 1.912 | 0.19128 | 1.6319 | 0.6692 | 0.1339 | Y
38966 | 458076 | 527514 | 4.7666 | 2.0154 | 0.19851 | 1.6683 | 0.70537 | 0.13896 | 4.7584 | 1.8919 | 0.19011 | 1.6655 | 0.66217 | 0.13308 | Y
38967 | 458176 | 527514 | 4.839 | 1.9888 | 0.1969 | 1.6936 | 0.69607 | 0.13783 | 4.8349 | 1.8639 | 0.18867 | 1.6922 | 0.65236 | 0.13207 | Y
38968 | 458276 | 527514 | 5.0026 | 1.9554 | 0.19501 | 1.7509 | 0.68438 | 0.13651 | 4.9235 | 1.8294 | 0.18697 | 1.7232 | 0.64028 | 0.13088 | Y
38969 | 458376 | 527514 | 5.0347 | 1.9162 | 0.19286 | 1.7621 | 0.67067 | 0.135 | 5.024 | 1.7895 | 0.18501 | 1.7584 | 0.62632 | 0.12951 | Y
38970 | 458476 | 527514 | 5.1212 | 1.8722 | 0.19048 | 1.7924 | 0.65529 | 0.13334 | 5.1062 | 1.7452 | 0.18283 | 1.7872 | 0.61082 | 0.12798 | Y
38971 | 458576 | 527514 | 5.1313 | 1.8732 | 0.1879 | 1.7959 | 0.6556 | 0.13153 | 5.1241 | 1.7367 | 0.18046 | 1.7934 | 0.60786 | 0.12632 | Y
38972 | 458676 | 527514 | 5.1688 | 1.894 | 0.18515 | 1.8091 | 0.66291 | 0.1296 | 5.0752 | 1.7586 | 0.17792 | 1.7763 | 0.6155 | 0.12454 | Y
38973 | 458776 | 527514 | 5.1955 | 1.9104 | 0.18228 | 1.8184 | 0.66864 | 0.1276 | 5.1178 | 1.7761 | 0.17525 | 1.7912 | 0.62165 | 0.12268 | Y
38974 | 458876 | 527514 | 5.2112 | 1.9215 | 0.17932 | 1.8239 | 0.67254 | 0.12552 | 5.156 | 1.7887 | 0.17251 | 1.8046 | 0.62604 | 0.12076 | Y
38975 | 458976 | 527514 | 5.211 | 1.9266 | 0.17698 | 1.8238 | 0.6743 | 0.12389 | 5.2172 | 1.7954 | 0.16987 | 1.826 | 0.62839 | 0.11891 | Y
38976 | 459076 | 527514 | 5.3677 | 1.9247 | 0.17626 | 1.8787 | 0.67363 | 0.12338 | 5.3118 | 1.7955 | 0.16916 | 1.8591 | 0.62844 | 0.11841 | Y
38977 | 459176 | 527514 | 5.258 | 1.9151 | 0.1756 | 1.8403 | 0.67028 | 0.12292 | 5.1655 | 1.7883 | 0.16852 | 1.8079 | 0.62591 | 0.11796 | Y
38978 | 459276 | 527514 | 5.2707 | 1.8972 | 0.17502 | 1.8447 | 0.66402 | 0.12251 | 5.2082 | 1.7732 | 0.16793 | 1.8229 | 0.62061 | 0.11755 | Y
38979 | 459376 | 527514 | 5.1395 | 1.8706 | 0.1745 | 1.7988 | 0.65472 | 0.12215 | 5.1197 | 1.7496 | 0.16741 | 1.7919 | 0.61237 | 0.11719 | Y
38980 | 459476 | 527514 | 5.0831 | 1.8351 | 0.17405 | 1.7791 | 0.64228 | 0.12183 | 5.0733 | 1.7175 | 0.16696 | 1.7756 | 0.60112 | 0.11687 | Y
38981 | 459576 | 527514 | 5.1495 | 1.7907 | 0.17368 | 1.8023 | 0.62675 | 0.12158 | 5.1391 | 1.7115 | 0.16657 | 1.7987 | 0.59902 | 0.1166 | Y
38982 | 459676 | 527514 | 5.1273 | 1.8186 | 0.17338 | 1.7946 | 0.6365 | 0.12137 | 5.1093 | 1.7853 | 0.16625 | 1.7883 | 0.62485 | 0.11638 | Y
38983 | 459776 | 527514 | 5.0812 | 1.8814 | 0.17316 | 1.7784 | 0.65848 | 0.12121 | 5.063 | 1.8498 | 0.16601 | 1.7721 | 0.64745 | 0.11621 | Y
38984 | 459876 | 527514 | 5.0666 | 1.9341 | 0.17302 | 1.7733 | 0.67695 | 0.12111 | 5.009 | 1.9044 | 0.16584 | 1.7532 | 0.66655 | 0.11609 | Y
38985 | 459976 | 527514 | 5.0746 | 1.9764 | 0.17297 | 1.7761 | 0.69175 | 0.12108 | 5.0262 | 1.9485 | 0.16576 | 1.7592 | 0.68196 | 0.11603 | Y
38986 | 460076 | 527514 | 5.0321 | 2.008 | 0.173 | 1.7612 | 0.7028 | 0.1211 | 5.0092 | 1.9817 | 0.16575 | 1.7532 | 0.69359 | 0.11603 | Y
38987 | 460176 | 527514 | 4.9869 | 2.0287 | 0.17312 | 1.7454 | 0.71005 | 0.12118 | 4.9103 | 2.004 | 0.16583 | 1.7186 | 0.70139 | 0.11608 | Y
38988 | 460276 | 527514 | 4.9215 | 2.0387 | 0.17334 | 1.7225 | 0.71356 | 0.12134 | 4.8546 | 2.0154 | 0.16599 | 1.6991 | 0.70539 | 0.11619 | Y
38989 | 460376 | 527514 | 4.8569 | 2.0383 | 0.17363 | 1.6999 | 0.71341 | 0.12154 | 4.8339 | 2.0163 | 0.16622 | 1.6919 | 0.70569 | 0.11635 | Y
38990 | 460476 | 527514 | 4.8737 | 2.0279 | 0.17401 | 1.7058 | 0.70977 | 0.12181 | 4.8629 | 2.007 | 0.16653 | 1.702 | 0.70245 | 0.11657 | Y
38991 | 460576 | 527514 | 4.8188 | 2.0082 | 0.17447 | 1.6866 | 0.70285 | 0.12213 | 4.7998 | 1.9882 | 0.16691 | 1.6799 | 0.69587 | 0.11684 | Y
38992 | 460676 | 527514 | 4.699 | 1.9797 | 0.17498 | 1.6446 | 0.69289 | 0.12249 | 4.6085 | 1.9605 | 0.16735 | 1.613 | 0.68619 | 0.11714 | Y
38993 | 460776 | 527514 | 4.5469 | 1.9433 | 0.17554 | 1.5914 | 0.68016 | 0.12288 | 4.5242 | 1.9248 | 0.16783 | 1.5835 | 0.67369 | 0.11748 | Y
38994 | 460876 | 527514 | 4.494 | 1.8999 | 0.17614 | 1.5729 | 0.66496 | 0.1233 | 4.4791 | 1.8819 | 0.16834 | 1.5677 | 0.65866 | 0.11784 | Y
38995 | 460976 | 527514 | 4.5046 | 1.8503 | 0.17674 | 1.5766 | 0.64759 | 0.12372 | 4.4896 | 1.8327 | 0.16886 | 1.5713 | 0.64144 | 0.1182 | Y
38996 | 461076 | 527514 | 4.3546 | 1.7954 | 0.17735 | 1.5241 | 0.62838 | 0.12415 | 4.2735 | 1.778 | 0.16938 | 1.4957 | 0.62232 | 0.11857 | Y
38997 | 461176 | 527514 | 4.2167 | 1.7361 | 0.17793 | 1.4758 | 0.60762 | 0.12455 | 4.1727 | 1.7189 | 0.16988 | 1.4605 | 0.60163 | 0.11892 | Y
38998 | 461276 | 527514 | 4.1334 | 1.6732 | 0.17846 | 1.4467 | 0.58563 | 0.12492 | 4.09 | 1.6562 | 0.17034 | 1.4315 | 0.57968 | 0.11924 | Y
38999 | 461376 | 527514 | 4.246 | 1.6077 | 0.17894 | 1.4861 | 0.56269 | 0.12526 | 4.1755 | 1.5908 | 0.17076 | 1.4614 | 0.55676 | 0.11953 | Y
39000 | 461476 | 527514 | 4.4113 | 1.5402 | 0.17935 | 1.5439 | 0.53908 | 0.12554 | 4.3388 | 1.5233 | 0.17112 | 1.5186 | 0.53316 | 0.11978 | Y
39001 | 461576 | 527514 | 4.5179 | 1.4716 | 0.17967 | 1.5813 | 0.51505 | 0.12577 | 4.4991 | 1.4546 | 0.17141 | 1.5747 | 0.50912 | 0.11999 | Y
39002 | 461676 | 527514 | 4.4311 | 1.4023 | 0.1799 | 1.5509 | 0.49082 | 0.12593 | 4.4392 | 1.3854 | 0.17161 | 1.5537 | 0.4849 | 0.12013 | Y
39003 | 461776 | 527514 | 4.3223 | 1.3332 | 0.18002 | 1.5128 | 0.4666 | 0.12601 | 4.3094 | 1.3162 | 0.17172 | 1.5083 | 0.46068 | 0.1202 | Y
39004 | 461876 | 527514 | 4.1911 | 1.2877 | 0.18003 | 1.4669 | 0.45071 | 0.12602 | 4.1779 | 1.2476 | 0.17174 | 1.4623 | 0.43667 | 0.12022 | Y
39005 | 461976 | 527514 | 4.0587 | 1.2813 | 0.17994 | 1.4205 | 0.44844 | 0.12596 | 4.0452 | 1.2078 | 0.17166 | 1.4158 | 0.42274 | 0.12016 | Y
39006 | 462076 | 527514 | 4.0569 | 1.2822 | 0.17973 | 1.4199 | 0.44876 | 0.12581 | 4.0317 | 1.2191 | 0.17147 | 1.4111 | 0.42668 | 0.12003 | Y
39007 | 462176 | 527514 | 4.0765 | 1.2882 | 0.17942 | 1.4268 | 0.45087 | 0.12559 | 4.0529 | 1.2272 | 0.17119 | 1.4185 | 0.42951 | 0.11983 | Y
39008 | 462276 | 527514 | 4.2006 | 1.2911 | 0.17899 | 1.4702 | 0.45187 | 0.12529 | 4.1648 | 1.2323 | 0.1708 | 1.4577 | 0.4313 | 0.11956 | Y
39009 | 462376 | 527514 | 4.2229 | 1.291 | 0.17847 | 1.478 | 0.45186 | 0.12493 | 4.2084 | 1.2347 | 0.17033 | 1.4729 | 0.43213 | 0.11923 | Y
39010 | 462476 | 527514 | 4.1675 | 1.2884 | 0.17784 | 1.4586 | 0.45092 | 0.12449 | 4.0866 | 1.2345 | 0.16976 | 1.4303 | 0.43207 | 0.11883 | Y
39011 | 462576 | 527514 | 4.3043 | 1.2832 | 0.17712 | 1.5065 | 0.44913 | 0.12398 | 4.11 | 1.232 | 0.16912 | 1.4385 | 0.43119 | 0.11838 | Y
39012 | 462676 | 527514 | 4.2011 | 1.2759 | 0.17632 | 1.4704 | 0.44657 | 0.12342 | 4.1742 | 1.2273 | 0.16839 | 1.461 | 0.42955 | 0.11787 | Y
39013 | 462776 | 527514 | 4.3244 | 1.2666 | 0.17545 | 1.5135 | 0.44332 | 0.12281 | 4.2218 | 1.2206 | 0.1676 | 1.4776 | 0.42722 | 0.11732 | Y
39014 | 462876 | 527514 | 4.4442 | 1.2555 | 0.17451 | 1.5555 | 0.43944 | 0.12216 | 4.3406 | 1.2122 | 0.16674 | 1.5192 | 0.42428 | 0.11672 | Y
39015 | 462976 | 527514 | 4.5602 | 1.2429 | 0.17351 | 1.5961 | 0.43501 | 0.12146 | 4.4558 | 1.2022 | 0.16583 | 1.5595 | 0.42077 | 0.11608 | Y
39016 | 463076 | 527514 | 4.6721 | 1.2288 | 0.17246 | 1.6352 | 0.43009 | 0.12072 | 4.5672 | 1.1907 | 0.16486 | 1.5985 | 0.41675 | 0.1154 | Y
39017 | 463176 | 527514 | 4.7602 | 1.2135 | 0.17137 | 1.6661 | 0.42473 | 0.11996 | 4.6745 | 1.1779 | 0.16386 | 1.6361 | 0.41228 | 0.1147 | Y
39018 | 463276 | 527514 | 4.7213 | 1.2038 | 0.17024 | 1.6525 | 0.42134 | 0.11917 | 4.6593 | 1.164 | 0.16281 | 1.6308 | 0.4074 | 0.11397 | Y
39019 | 463376 | 527514 | 4.681 | 1.2115 | 0.16908 | 1.6383 | 0.42402 | 0.11836 | 4.6207 | 1.151 | 0.16173 | 1.6172 | 0.40284 | 0.11321 | Y
39020 | 463476 | 527514 | 4.5454 | 1.2167 | 0.16789 | 1.5909 | 0.42584 | 0.11752 | 4.4695 | 1.1574 | 0.16062 | 1.5643 | 0.40509 | 0.11243 | Y
39021 | 463576 | 527514 | 4.3913 | 1.2195 | 0.16668 | 1.537 | 0.42683 | 0.11668 | 4.3003 | 1.1615 | 0.15949 | 1.5051 | 0.40653 | 0.11164
39022 | 463676 | 527514 | 4.5222 | 1.22 | 0.16546 | 1.5828 | 0.42701 | 0.11582 | 4.429 | 1.1634 | 0.15835 | 1.5501 | 0.40719 | 0.11084
39023 | 463776 | 527514 | 4.5075 | 1.2219 | 0.16422 | 1.5776 | 0.42767 | 0.11495 | 4.4539 | 1.1736 | 0.15718 | 1.5589 | 0.41077 | 0.11003
39024 | 463876 | 527514 | 4.4616 | 1.2343 | 0.16297 | 1.5616 | 0.43201 | 0.11408 | 4.4096 | 1.1863 | 0.15601 | 1.5434 | 0.41521 | 0.10921
39025 | 463976 | 527514 | 4.4148 | 1.244 | 0.16171 | 1.5452 | 0.43541 | 0.1132 | 4.3644 | 1.1964 | 0.15482 | 1.5275 | 0.41874 | 0.10837
39026 | 448976 | 527614 | 2.5681 | 0.94514 | 0.04941 | 0.89882 | 0.3308 | 0.034587 | 2.4781 | 0.93708 | 0.04755 | 0.86733 | 0.32798 | 0.033285
39027 | 449076 | 527614 | 2.5906 | 0.93915 | 0.05002 | 0.90672 | 0.3287 | 0.035014 | 2.5928 | 0.93105 | 0.04816 | 0.9075 | 0.32587 | 0.033712
39028 | 449176 | 527614 | 2.6094 | 0.93127 | 0.05055 | 0.91329 | 0.32594 | 0.035385 | 2.6117 | 0.92315 | 0.04868 | 0.91411 | 0.3231 | 0.034076
39029 | 449276 | 527614 | 2.7129 | 0.9233 | 0.05118 | 0.94951 | 0.32316 | 0.035826 | 2.6306 | 0.91515 | 0.0493 | 0.92072 | 0.3203 | 0.03451
39030 | 449376 | 527614 | 2.8258 | 0.95394 | 0.05148 | 0.98903 | 0.33388 | 0.036036 | 2.6582 | 0.90331 | 0.04963 | 0.93038 | 0.31616 | 0.034741
39031 | 449476 | 527614 | 2.8077 | 0.9861 | 0.05188 | 0.9827 | 0.34514 | 0.036316 | 2.7679 | 0.91764 | 0.05003 | 0.96878 | 0.32117 | 0.035021
39032 | 449576 | 527614 | 2.8664 | 1.0209 | 0.05241 | 1.0032 | 0.35733 | 0.036687 | 2.775 | 0.95023 | 0.05055 | 0.97126 | 0.33258 | 0.035385
39033 | 449676 | 527614 | 2.875 | 1.0497 | 0.0528 | 1.0063 | 0.36738 | 0.03696 | 2.7306 | 0.97684 | 0.05095 | 0.95573 | 0.34189 | 0.035665
39034 | 449776 | 527614 | 2.8912 | 1.0776 | 0.05324 | 1.0119 | 0.37715 | 0.037268 | 2.7394 | 1.0029 | 0.0514 | 0.95879 | 0.35102 | 0.03598
39035 | 449876 | 527614 | 2.9772 | 1.0962 | 0.05349 | 1.042 | 0.38367 | 0.037443 | 2.7754 | 1.0199 | 0.05167 | 0.97139 | 0.35695 | 0.036169
39036 | 449976 | 527614 | 2.9315 | 1.122 | 0.05404 | 1.026 | 0.39272 | 0.037828 | 2.7231 | 1.0442 | 0.0522 | 0.95309 | 0.36546 | 0.03654
39037 | 450076 | 527614 | 2.9291 | 1.1377 | 0.0544 | 1.0252 | 0.39818 | 0.03808 | 2.7642 | 1.0584 | 0.05256 | 0.96747 | 0.37045 | 0.036792
39038 | 450176 | 527614 | 3.0672 | 1.1582 | 0.05499 | 1.0735 | 0.40536 | 0.038493 | 2.8656 | 1.0777 | 0.05313 | 1.0029 | 0.3772 | 0.037191
39039 | 450276 | 527614 | 3.1164 | 1.1855 | 0.05588 | 1.0908 | 0.41492 | 0.039116 | 2.9499 | 1.1039 | 0.05398 | 1.0325 | 0.38637 | 0.037786
39040 | 450376 | 527614 | 3.1054 | 1.194 | 0.05636 | 1.0869 | 0.4179 | 0.039452 | 2.9396 | 1.1116 | 0.05445 | 1.0289 | 0.38907 | 0.038115
39041 | 450476 | 527614 | 3.1485 | 1.1916 | 0.05666 | 1.102 | 0.41705 | 0.039662 | 2.9616 | 1.1087 | 0.05474 | 1.0365 | 0.38803 | 0.038318
39042 | 450576 | 527614 | 3.1768 | 1.1896 | 0.0571 | 1.1119 | 0.41636 | 0.03997 | 2.9745 | 1.1064 | 0.05517 | 1.0411 | 0.38723 | 0.038619
39043 | 450676 | 527614 | 3.2235 | 1.1978 | 0.05796 | 1.1282 | 0.41922 | 0.040572 | 3.0503 | 1.1144 | 0.05597 | 1.0676 | 0.39005 | 0.039179
39044 | 450776 | 527614 | 3.1771 | 1.1887 | 0.05846 | 1.112 | 0.41605 | 0.040922 | 3.0361 | 1.1056 | 0.05645 | 1.0626 | 0.38697 | 0.039515
39045 | 450876 | 527614 | 3.2185 | 1.1791 | 0.05908 | 1.1265 | 0.4127 | 0.041356 | 3.0151 | 1.0966 | 0.05703 | 1.0553 | 0.3838 | 0.039921
39046 | 450976 | 527614 | 3.1625 | 1.1653 | 0.0597 | 1.1069 | 0.40787 | 0.04179 | 3.0316 | 1.0837 | 0.05761 | 1.061 | 0.37928 | 0.040327
39047 | 451076 | 527614 | 3.1856 | 1.1473 | 0.06031 | 1.1149 | 0.40155 | 0.042217 | 3.0466 | 1.0668 | 0.05819 | 1.0663 | 0.37338 | 0.040733
39048 | 451176 | 527614 | 3.262 | 1.1281 | 0.06101 | 1.1417 | 0.39485 | 0.042707 | 3.1416 | 1.0492 | 0.05885 | 1.0996 | 0.36722 | 0.041195
39049 | 451276 | 527614 | 3.327 | 1.1093 | 0.06184 | 1.1644 | 0.38825 | 0.043288 | 3.2423 | 1.0322 | 0.05963 | 1.1348 | 0.36126 | 0.041741
39050 | 451376 | 527614 | 3.3906 | 1.0844 | 0.06257 | 1.1867 | 0.37954 | 0.043799 | 3.255 | 1.0095 | 0.06031 | 1.1392 | 0.35332 | 0.042217
39051 | 451476 | 527614 | 3.3883 | 1.0668 | 0.06368 | 1.1859 | 0.37339 | 0.044576 | 3.2238 | 0.99431 | 0.06135 | 1.1283 | 0.34801 | 0.042945
39052 | 451576 | 527614 | 3.3502 | 1.0398 | 0.06442 | 1.1726 | 0.36392 | 0.045094 | 3.085 | 0.97123 | 0.06206 | 1.0798 | 0.33993 | 0.043442
39053 | 451676 | 527614 | 3.3211 | 1.1301 | 0.06555 | 1.1624 | 0.39554 | 0.045885 | 3.0093 | 1.0566 | 0.06312 | 1.0532 | 0.36981 | 0.044184
39054 | 451776 | 527614 | 3.3268 | 1.2137 | 0.06652 | 1.1644 | 0.42479 | 0.046564 | 3.1021 | 1.1355 | 0.06404 | 1.0857 | 0.39742 | 0.044828
39055 | 451876 | 527614 | 3.2586 | 1.3 | 0.06772 | 1.1405 | 0.45499 | 0.047404 | 3.1082 | 1.217 | 0.06518 | 1.0879 | 0.42596 | 0.045626
39056 | 451976 | 527614 | 3.192 | 1.3845 | 0.06905 | 1.1172 | 0.48457 | 0.048335 | 3.1189 | 1.297 | 0.06643 | 1.0916 | 0.45393 | 0.046501
39057 | 452076 | 527614 | 3.2743 | 1.4656 | 0.07049 | 1.146 | 0.51295 | 0.049343 | 3.1054 | 1.3736 | 0.06779 | 1.0869 | 0.48076 | 0.047453
39058 | 452176 | 527614 | 3.3241 | 1.5499 | 0.07232 | 1.1634 | 0.54245 | 0.050624 | 3.1655 | 1.4536 | 0.06951 | 1.1079 | 0.50876 | 0.048657
39059 | 452276 | 527614 | 3.3603 | 1.6034 | 0.07358 | 1.1761 | 0.56119 | 0.051506 | 3.2439 | 1.5039 | 0.07071 | 1.1354 | 0.52636 | 0.049497
39060 | 452376 | 527614 | 3.4716 | 1.6595 | 0.0753 | 1.2151 | 0.58081 | 0.05271 | 3.1888 | 1.5568 | 0.07233 | 1.1161 | 0.54488 | 0.050631
39061 | 452476 | 527614 | 3.3822 | 1.7023 | 0.07708 | 1.1838 | 0.59582 | 0.053956 | 3.1461 | 1.5972 | 0.074 | 1.1011 | 0.559 | 0.0518
39062 | 452576 | 527614 | 3.297 | 1.7367 | 0.07909 | 1.154 | 0.60783 | 0.055363 | 3.1387 | 1.6295 | 0.07588 | 1.0985 | 0.57031 | 0.053116
39063 | 452676 | 527614 | 3.4541 | 1.7597 | 0.08127 | 1.2089 | 0.61589 | 0.056889 | 3.3056 | 1.6508 | 0.07791 | 1.157 | 0.57779 | 0.054537
39064 | 452776 | 527614 | 3.6336 | 1.7719 | 0.08368 | 1.2718 | 0.62016 | 0.058576 | 3.4319 | 1.662 | 0.08016 | 1.2012 | 0.58169 | 0.056112
39065 | 452876 | 527614 | 3.6129 | 1.7653 | 0.08609 | 1.2645 | 0.61787 | 0.060263 | 3.4734 | 1.6552 | 0.0824 | 1.2157 | 0.57933 | 0.05768
39066 | 452976 | 527614 | 3.6361 | 1.7469 | 0.08871 | 1.2726 | 0.6114 | 0.062097 | 3.5036 | 1.6372 | 0.08483 | 1.2263 | 0.57301 | 0.059381
39067 | 453076 | 527614 | 3.7164 | 1.7138 | 0.09144 | 1.3007 | 0.59981 | 0.064008 | 3.5573 | 1.6053 | 0.08737 | 1.2451 | 0.56185 | 0.061159
39068 | 453176 | 527614 | 3.7607 | 1.6642 | 0.09417 | 1.3162 | 0.58246 | 0.065919 | 3.6565 | 1.5579 | 0.08991 | 1.2798 | 0.54527 | 0.062937
39069 | 453276 | 527614 | 3.798 | 1.6073 | 0.09723 | 1.3293 | 0.56256 | 0.068061 | 3.6109 | 1.5039 | 0.09276 | 1.2638 | 0.52636 | 0.064932
39070 | 453376 | 527614 | 3.8042 | 1.5453 | 0.10073 | 1.3315 | 0.54086 | 0.070511 | 3.7036 | 1.4452 | 0.09601 | 1.2963 | 0.50583 | 0.067207
39071 | 453476 | 527614 | 3.8761 | 1.4653 | 0.10395 | 1.3566 | 0.51284 | 0.072765 | 3.7268 | 1.3698 | 0.09902 | 1.3044 | 0.47943 | 0.069314
39072 | 453576 | 527614 | 3.9274 | 1.3856 | 0.10779 | 1.3746 | 0.48496 | 0.075453 | 3.7273 | 1.295 | 0.10261 | 1.3046 | 0.45326 | 0.071827
39073 | 453676 | 527614 | 3.977 | 1.289 | 0.11109 | 1.392 | 0.45114 | 0.077763 | 3.7942 | 1.2572 | 0.1057 | 1.328 | 0.44002 | 0.07399
39074 | 453776 | 527614 | 3.8698 | 1.2856 | 0.11502 | 1.3544 | 0.44995 | 0.080514 | 3.724 | 1.2731 | 0.10938 | 1.3034 | 0.44559 | 0.076566
39075 | 453876 | 527614 | 3.8759 | 1.3002 | 0.11912 | 1.3566 | 0.45506 | 0.083384 | 3.7187 | 1.2869 | 0.11323 | 1.3016 | 0.45043 | 0.079261
39076 | 453976 | 527614 | 3.8154 | 1.3602 | 0.12342 | 1.3354 | 0.47606 | 0.086394 | 3.7035 | 1.2986 | 0.11725 | 1.2962 | 0.45451 | 0.082075 | Y
39077 | 454076 | 527614 | 3.8344 | 1.4347 | 0.12789 | 1.342 | 0.50213 | 0.089523 | 3.6633 | 1.3493 | 0.12144 | 1.2822 | 0.47225 | 0.085008 | Y
39078 | 454176 | 527614 | 3.8022 | 1.5089 | 0.13251 | 1.3308 | 0.5281 | 0.092757 | 3.594 | 1.4184 | 0.12577 | 1.2579 | 0.49645 | 0.088039 | Y
39079 | 454276 | 527614 | 3.911 | 1.5808 | 0.13728 | 1.3689 | 0.55328 | 0.096096 | 3.682 | 1.4855 | 0.13023 | 1.2887 | 0.51993 | 0.091161 | Y
39080 | 454376 | 527614 | 3.9276 | 1.6482 | 0.14214 | 1.3746 | 0.57688 | 0.099498 | 3.8634 | 1.5484 | 0.13478 | 1.3522 | 0.54194 | 0.094346 | Y
39081 | 454476 | 527614 | 4.043 | 1.7088 | 0.14705 | 1.415 | 0.5981 | 0.10293 | 3.7993 | 1.6048 | 0.13937 | 1.3298 | 0.56169 | 0.097559 | Y
39082 | 454576 | 527614 | 4.0944 | 1.7602 | 0.15197 | 1.433 | 0.61607 | 0.10638 | 3.9175 | 1.6525 | 0.14395 | 1.3711 | 0.57839 | 0.10076 | Y
39083 | 454676 | 527614 | 4.1908 | 1.8 | 0.15681 | 1.4668 | 0.63001 | 0.10977 | 4.028 | 1.6893 | 0.14847 | 1.4098 | 0.59124 | 0.10393 | Y
39084 | 454776 | 527614 | 4.3161 | 1.8262 | 0.16152 | 1.5106 | 0.63918 | 0.11306 | 4.1366 | 1.713 | 0.15286 | 1.4478 | 0.59957 | 0.107 | Y
39085 | 454876 | 527614 | 4.3954 | 1.897 | 0.16603 | 1.5384 | 0.66395 | 0.11622 | 4.1561 | 1.745 | 0.15706 | 1.4546 | 0.61075 | 0.10994 | Y
39086 | 454976 | 527614 | 4.4108 | 2.0469 | 0.17027 | 1.5438 | 0.71641 | 0.11919 | 4.2397 | 1.8857 | 0.16101 | 1.4839 | 0.65998 | 0.11271 | Y
39087 | 455076 | 527614 | 4.4039 | 2.1892 | 0.1742 | 1.5414 | 0.76621 | 0.12194 | 4.2439 | 2.0194 | 0.16466 | 1.4854 | 0.7068 | 0.11526 | Y
39088 | 455176 | 527614 | 4.4499 | 2.3201 | 0.17777 | 1.5575 | 0.81203 | 0.12444 | 4.4357 | 2.1427 | 0.16798 | 1.5525 | 0.74993 | 0.11759 | Y
39089 | 455276 | 527614 | 4.6289 | 2.436 | 0.18094 | 1.6201 | 0.8526 | 0.12666 | 4.6178 | 2.252 | 0.17093 | 1.6162 | 0.78819 | 0.11965 | Y
39090 | 455376 | 527614 | 4.7066 | 2.5336 | 0.18372 | 1.6473 | 0.88675 | 0.1286 | 4.6962 | 2.3441 | 0.17352 | 1.6437 | 0.82045 | 0.12146 | Y
39091 | 455476 | 527614 | 4.7175 | 2.6277 | 0.18712 | 1.6511 | 0.91968 | 0.13098 | 4.6879 | 2.4336 | 0.17666 | 1.6408 | 0.85176 | 0.12366 | Y
39092 | 455576 | 527614 | 4.6669 | 2.6826 | 0.18923 | 1.6334 | 0.9389 | 0.13246 | 4.4317 | 2.4859 | 0.17862 | 1.5511 | 0.87006 | 0.12503
39093 | 455676 | 527614 | 4.5584 | 2.6912 | 0.18978 | 1.5955 | 0.94191 | 0.13285 | 4.3943 | 2.4942 | 0.17916 | 1.538 | 0.87296 | 0.12541
39094 | 455776 | 527614 | 4.5515 | 2.694 | 0.19114 | 1.593 | 0.94289 | 0.1338 | 4.3135 | 2.4976 | 0.18044 | 1.5097 | 0.87415 | 0.12631
39095 | 455876 | 527614 | 4.4725 | 2.6716 | 0.19224 | 1.5654 | 0.93505 | 0.13457 | 4.3089 | 2.4774 | 0.18148 | 1.5081 | 0.86709 | 0.12704 | Y
39096 | 455976 | 527614 | 4.4839 | 2.625 | 0.19314 | 1.5694 | 0.91875 | 0.1352 | 4.273 | 2.4346 | 0.18235 | 1.4956 | 0.8521 | 0.12765 | Y
39097 | 456076 | 527614 | 4.5217 | 2.556 | 0.19387 | 1.5826 | 0.89458 | 0.13571 | 4.3161 | 2.3707 | 0.18308 | 1.5106 | 0.82975 | 0.12816 | Y
39098 | 456176 | 527614 | 4.5792 | 2.4667 | 0.19448 | 1.6027 | 0.86335 | 0.13614 | 4.2738 | 2.288 | 0.18372 | 1.4958 | 0.8008 | 0.1286 | Y
39099 | 456276 | 527614 | 4.5846 | 2.36 | 0.19501 | 1.6046 | 0.82599 | 0.13651 | 4.2798 | 2.1889 | 0.18431 | 1.4979 | 0.76613 | 0.12902 | Y
39100 | 456376 | 527614 | 4.5861 | 2.2388 | 0.19551 | 1.6051 | 0.78356 | 0.13686 | 4.3306 | 2.0764 | 0.18488 | 1.5157 | 0.72673 | 0.12942 | Y
39101 | 456476 | 527614 | 4.5413 | 2.1061 | 0.19599 | 1.5895 | 0.73715 | 0.13719 | 4.296 | 1.9532 | 0.18546 | 1.5036 | 0.68361 | 0.12982 | Y
39102 | 456576 | 527614 | 4.5509 | 1.9943 | 0.19648 | 1.5928 | 0.69801 | 0.13754 | 4.2967 | 1.8229 | 0.18607 | 1.5039 | 0.638 | 0.13025
39103 | 456676 | 527614 | 4.4497 | 1.9403 | 0.19699 | 1.5574 | 0.67911 | 0.13789 | 4.257 | 1.7735 | 0.18671 | 1.4899 | 0.62073 | 0.1307 | Y
39104 | 456776 | 527614 | 4.5752 | 1.8679 | 0.19753 | 1.6013 | 0.65378 | 0.13827 | 4.253 | 1.7201 | 0.18738 | 1.4885 | 0.60202 | 0.13117 | Y
39105 | 456876 | 527614 | 4.594 | 1.8729 | 0.19809 | 1.6079 | 0.65553 | 0.13866 | 4.3314 | 1.7481 | 0.18807 | 1.516 | 0.61183 | 0.13165 | Y
39106 | 456976 | 527614 | 4.6207 | 1.8876 | 0.19866 | 1.6172 | 0.66065 | 0.13906 | 4.3876 | 1.7639 | 0.18876 | 1.5357 | 0.61737 | 0.13213 | Y
39107 | 457076 | 527614 | 4.6003 | 1.8887 | 0.1992 | 1.6101 | 0.66106 | 0.13944 | 4.4315 | 1.7667 | 0.18944 | 1.551 | 0.61836 | 0.13261 | Y
39108 | 457176 | 527614 | 4.6493 | 1.8762 | 0.1997 | 1.6273 | 0.65666 | 0.13979 | 4.4323 | 1.7563 | 0.19006 | 1.5513 | 0.61469 | 0.13304 | Y
39109 | 457276 | 527614 | 4.6579 | 1.8501 | 0.20012 | 1.6303 | 0.64753 | 0.14008 | 4.4271 | 1.7328 | 0.19061 | 1.5495 | 0.60646 | 0.13343 | Y
39110 | 457376 | 527614 | 4.5973 | 1.8537 | 0.20042 | 1.6091 | 0.64881 | 0.14029 | 4.6017 | 1.7505 | 0.19105 | 1.6106 | 0.61267 | 0.13373 | Y
39111 | 457476 | 527614 | 4.8394 | 1.9128 | 0.20058 | 1.6938 | 0.6695 | 0.14041 | 4.832 | 1.8066 | 0.19134 | 1.6912 | 0.63232 | 0.13394 | Y
39112 | 457576 | 527614 | 4.9355 | 1.9576 | 0.20057 | 1.7274 | 0.68518 | 0.1404 | 4.8871 | 1.8487 | 0.19145 | 1.7105 | 0.64704 | 0.13401 | Y
39113 | 457676 | 527614 | 4.8322 | 1.9884 | 0.20035 | 1.6913 | 0.69593 | 0.14025 | 4.7598 | 1.8769 | 0.19137 | 1.6659 | 0.65691 | 0.13396 | Y
39114 | 457776 | 527614 | 4.7199 | 2.0057 | 0.1999 | 1.652 | 0.702 | 0.13993 | 4.7081 | 1.8919 | 0.19106 | 1.6478 | 0.66217 | 0.13374 | Y
39115 | 457876 | 527614 | 4.68 | 2.0108 | 0.19919 | 1.638 | 0.70377 | 0.13943 | 4.6943 | 1.8948 | 0.1905 | 1.643 | 0.66318 | 0.13335 | Y
39116 | 457976 | 527614 | 4.8248 | 2.0049 | 0.19823 | 1.6887 | 0.7017 | 0.13876 | 4.645 | 1.8869 | 0.18969 | 1.6258 | 0.66043 | 0.13278 | Y
39117 | 458076 | 527614 | 4.7527 | 1.9893 | 0.19699 | 1.6634 | 0.69627 | 0.13789 | 4.7439 | 1.8697 | 0.18861 | 1.6604 | 0.6544 | 0.13203 | Y
39118 | 458176 | 527614 | 4.7736 | 1.9657 | 0.19548 | 1.6708 | 0.688 | 0.13684 | 4.7686 | 1.8446 | 0.18726 | 1.669 | 0.64562 | 0.13108 | Y
39119 | 458276 | 527614 | 4.8864 | 1.9352 | 0.1937 | 1.7102 | 0.67732 | 0.13559 | 4.8618 | 1.8131 | 0.18566 | 1.7016 | 0.63457 | 0.12996 | Y
39120 | 458376 | 527614 | 5.0406 | 1.8991 | 0.19166 | 1.7642 | 0.66467 | 0.13416 | 5.0306 | 1.7762 | 0.18381 | 1.7607 | 0.62166 | 0.12867 | Y
39121 | 458476 | 527614 | 5.0622 | 1.8582 | 0.1894 | 1.7718 | 0.65037 | 0.13258 | 5.0467 | 1.7349 | 0.18174 | 1.7663 | 0.6072 | 0.12722 | Y
39122 | 458576 | 527614 | 5.1129 | 1.8398 | 0.18692 | 1.7895 | 0.64394 | 0.13084 | 5.1052 | 1.7071 | 0.17947 | 1.7868 | 0.5975 | 0.12563 | Y
39123 | 458676 | 527614 | 5.1272 | 1.861 | 0.18428 | 1.7945 | 0.65136 | 0.129 | 5.0607 | 1.7292 | 0.17703 | 1.7712 | 0.60523 | 0.12392 | Y
39124 | 458776 | 527614 | 5.1569 | 1.8782 | 0.1815 | 1.8049 | 0.65737 | 0.12705 | 5.0659 | 1.7475 | 0.17445 | 1.7731 | 0.61162 | 0.12212 | Y
39125 | 458876 | 527614 | 5.1757 | 1.8906 | 0.17864 | 1.8115 | 0.66172 | 0.12505 | 5.1067 | 1.7612 | 0.17179 | 1.7874 | 0.61643 | 0.12025 | Y
39126 | 458976 | 527614 | 5.1803 | 1.8975 | 0.17572 | 1.8131 | 0.66411 | 0.123 | 5.1396 | 1.7697 | 0.16906 | 1.7989 | 0.61939 | 0.11834 | Y
39127 | 459076 | 527614 | 5.2937 | 1.898 | 0.17485 | 1.8528 | 0.66429 | 0.1224 | 5.2989 | 1.7721 | 0.1678 | 1.8546 | 0.62023 | 0.11746 | Y
39128 | 459176 | 527614 | 5.2641 | 1.8914 | 0.17418 | 1.8424 | 0.66199 | 0.12193 | 5.1588 | 1.7677 | 0.16715 | 1.8056 | 0.6187 | 0.117 | Y
39129 | 459276 | 527614 | 5.3069 | 1.8771 | 0.17359 | 1.8574 | 0.657 | 0.12151 | 5.2158 | 1.7559 | 0.16656 | 1.8255 | 0.61458 | 0.11659 | Y
39130 | 459376 | 527614 | 5.156 | 1.8547 | 0.17305 | 1.8046 | 0.64914 | 0.12114 | 5.1767 | 1.7363 | 0.16603 | 1.8119 | 0.60769 | 0.11622 | Y
39131 | 459476 | 527614 | 5.0711 | 1.8237 | 0.17259 | 1.7749 | 0.63831 | 0.12081 | 5.0607 | 1.7084 | 0.16556 | 1.7712 | 0.59795 | 0.11589 | Y
39132 | 459576 | 527614 | 5.0584 | 1.7842 | 0.17219 | 1.7705 | 0.62448 | 0.12053 | 5.0471 | 1.6723 | 0.16516 | 1.7665 | 0.5853 | 0.11561 | Y
39133 | 459676 | 527614 | 5.0889 | 1.747 | 0.17187 | 1.7811 | 0.61147 | 0.12031 | 5.0369 | 1.7148 | 0.16482 | 1.7629 | 0.60019 | 0.11537 | Y
39134 | 459776 | 527614 | 5.0653 | 1.8116 | 0.17162 | 1.7729 | 0.63408 | 0.12013 | 5.0467 | 1.7812 | 0.16455 | 1.7663 | 0.6234 | 0.11518 | Y
39135 | 459876 | 527614 | 5.0157 | 1.867 | 0.17144 | 1.7555 | 0.65346 | 0.12001 | 4.9969 | 1.8383 | 0.16435 | 1.7489 | 0.64339 | 0.11504 | Y
39136 | 459976 | 527614 | 5.0467 | 1.9126 | 0.17135 | 1.7664 | 0.66942 | 0.11994 | 4.9983 | 1.8856 | 0.16423 | 1.7494 | 0.65995 | 0.11496 | Y
39137 | 460076 | 527614 | 5.0141 | 1.9481 | 0.17133 | 1.755 | 0.68183 | 0.11993 | 4.945 | 1.9227 | 0.16419 | 1.7307 | 0.67295 | 0.11493 | Y
39138 | 460176 | 527614 | 5.1066 | 1.9733 | 0.17141 | 1.7873 | 0.69065 | 0.11999 | 4.9428 | 1.9494 | 0.16422 | 1.73 | 0.68231 | 0.11495 | Y
39139 | 460276 | 527614 | 4.9118 | 1.9882 | 0.17157 | 1.7191 | 0.69587 | 0.1201 | 4.8327 | 1.9658 | 0.16433 | 1.6914 | 0.68803 | 0.11503 | Y
39140 | 460376 | 527614 | 4.8513 | 1.9931 | 0.17181 | 1.698 | 0.69757 | 0.12027 | 4.8279 | 1.9719 | 0.16452 | 1.6898 | 0.69018 | 0.11516 | Y
39141 | 460476 | 527614 | 4.8082 | 1.9882 | 0.17214 | 1.6829 | 0.69586 | 0.1205 | 4.7969 | 1.9682 | 0.16478 | 1.6789 | 0.68887 | 0.11535 | Y
39142 | 460576 | 527614 | 4.8456 | 1.9741 | 0.17254 | 1.6959 | 0.69092 | 0.12078 | 4.8261 | 1.9551 | 0.16511 | 1.6891 | 0.68427 | 0.11558 | Y
39143 | 460676 | 527614 | 4.7326 | 1.9513 | 0.173 | 1.6564 | 0.68295 | 0.1211 | 4.6809 | 1.9331 | 0.1655 | 1.6383 | 0.67659 | 0.11585 | Y
39144 | 460776 | 527614 | 4.5569 | 1.9205 | 0.17352 | 1.5949 | 0.67219 | 0.12146 | 4.5338 | 1.9031 | 0.16593 | 1.5868 | 0.66607 | 0.11615 | Y
39145 | 460876 | 527614 | 4.4948 | 1.8826 | 0.17408 | 1.5732 | 0.65892 | 0.12186 | 4.4754 | 1.8657 | 0.16641 | 1.5664 | 0.65299 | 0.11649 | Y
39146 | 460976 | 527614 | 4.4631 | 1.8383 | 0.17467 | 1.5621 | 0.64341 | 0.12227 | 4.4478 | 1.8218 | 0.1669 | 1.5567 | 0.63763 | 0.11683 | Y
39147 | 461076 | 527614 | 4.469 | 1.7884 | 0.17526 | 1.5641 | 0.62595 | 0.12268 | 4.3862 | 1.7722 | 0.1674 | 1.5352 | 0.62028 | 0.11718 | Y
39148 | 461176 | 527614 | 4.2209 | 1.7339 | 0.17584 | 1.4773 | 0.60685 | 0.12309 | 4.1767 | 1.7178 | 0.1679 | 1.4619 | 0.60124 | 0.11753 | Y
39149 | 461276 | 527614 | 4.1399 | 1.6754 | 0.17639 | 1.449 | 0.58639 | 0.12347 | 4.0962 | 1.6595 | 0.16837 | 1.4337 | 0.58083 | 0.11786 | Y
39150 | 461376 | 527614 | 4.0862 | 1.6139 | 0.17689 | 1.4302 | 0.56485 | 0.12382 | 4.0168 | 1.598 | 0.16881 | 1.4059 | 0.5593 | 0.11817 | Y
39151 | 461476 | 527614 | 4.2495 | 1.55 | 0.17733 | 1.4873 | 0.5425 | 0.12413 | 4.1781 | 1.5342 | 0.1692 | 1.4623 | 0.53696 | 0.11844 | Y
39152 | 461576 | 527614 | 4.4102 | 1.4845 | 0.1777 | 1.5436 | 0.51958 | 0.12439 | 4.3369 | 1.4687 | 0.16952 | 1.5179 | 0.51403 | 0.11866 | Y
39153 | 461676 | 527614 | 4.4961 | 1.4181 | 0.17798 | 1.5736 | 0.49634 | 0.12459 | 4.4821 | 1.4022 | 0.16977 | 1.5687 | 0.49077 | 0.11884 | Y
39154 | 461776 | 527614 | 4.3857 | 1.3513 | 0.17816 | 1.535 | 0.47297 | 0.12471 | 4.3724 | 1.3354 | 0.16993 | 1.5304 | 0.46739 | 0.11895 | Y
39155 | 461876 | 527614 | 4.2576 | 1.2847 | 0.17824 | 1.4902 | 0.44966 | 0.12477 | 4.244 | 1.2688 | 0.17001 | 1.4854 | 0.44407 | 0.11901 | Y
39156 | 461976 | 527614 | 4.128 | 1.2702 | 0.17822 | 1.4448 | 0.44456 | 0.12475 | 4.1142 | 1.2028 | 0.16999 | 1.44 | 0.42098 | 0.11899 | Y
39157 | 462076 | 527614 | 3.9974 | 1.2636 | 0.17809 | 1.3991 | 0.44227 | 0.12466 | 3.9833 | 1.1932 | 0.16988 | 1.3942 | 0.41762 | 0.11892 | Y
39158 | 462176 | 527614 | 4.0249 | 1.2638 | 0.17785 | 1.4087 | 0.44233 | 0.12449 | 4.0142 | 1.203 | 0.16966 | 1.405 | 0.42106 | 0.11876 | Y
39159 | 462276 | 527614 | 4.059 | 1.2686 | 0.17751 | 1.4206 | 0.444 | 0.12426 | 4.0437 | 1.2098 | 0.16936 | 1.4153 | 0.42344 | 0.11855 | Y
39160 | 462376 | 527614 | 4.199 | 1.2704 | 0.17706 | 1.4697 | 0.44464 | 0.12394 | 4.1278 | 1.2139 | 0.16895 | 1.4447 | 0.42485 | 0.11826 | Y
39161 | 462476 | 527614 | 4.1696 | 1.2695 | 0.17651 | 1.4594 | 0.44432 | 0.12356 | 4.1546 | 1.2153 | 0.16846 | 1.4541 | 0.42535 | 0.11792 | Y
39162 | 462576 | 527614 | 4.1711 | 1.2661 | 0.17587 | 1.4599 | 0.44312 | 0.12311 | 4.0344 | 1.2143 | 0.16789 | 1.4121 | 0.42501 | 0.11752 | Y
39163 | 462676 | 527614 | 4.2683 | 1.2604 | 0.17514 | 1.4939 | 0.44113 | 0.1226 | 4.12 | 1.2111 | 0.16723 | 1.442 | 0.42389 | 0.11706 | Y
39164 | 462776 | 527614 | 4.1689 | 1.2526 | 0.17433 | 1.4591 | 0.43842 | 0.12203 | 4.1244 | 1.2059 | 0.1665 | 1.4435 | 0.42207 | 0.11655 | Y
39165 | 462876 | 527614 | 4.2887 | 1.243 | 0.17346 | 1.5011 | 0.43506 | 0.12142 | 4.1891 | 1.1989 | 0.16571 | 1.4662 | 0.4196 | 0.116 | Y
39166 | 462976 | 527614 | 4.4051 | 1.2317 | 0.17252 | 1.5418 | 0.43111 | 0.12076 | 4.3046 | 1.1902 | 0.16485 | 1.5066 | 0.41655 | 0.11539 | Y
39167 | 463076 | 527614 | 4.5178 | 1.219 | 0.17152 | 1.5812 | 0.42665 | 0.12006 | 4.4166 | 1.1799 | 0.16394 | 1.5458 | 0.41298 | 0.11476 | Y
39168 | 463176 | 527614 | 4.6266 | 1.2049 | 0.17048 | 1.6193 | 0.42173 | 0.11934 | 4.5249 | 1.1684 | 0.16298 | 1.5837 | 0.40893 | 0.11409 | Y
39169 | 463276 | 527614 | 4.6997 | 1.1897 | 0.1694 | 1.6449 | 0.41641 | 0.11858 | 4.6292 | 1.1556 | 0.16198 | 1.6202 | 0.40445 | 0.11339 | Y
39170 | 463376 | 527614 | 4.6612 | 1.1862 | 0.16828 | 1.6314 | 0.41516 | 0.1178 | 4.6023 | 1.1417 | 0.16094 | 1.6108 | 0.3996 | 0.11266 | Y
39171 | 463476 | 527614 | 4.6213 | 1.1934 | 0.16714 | 1.6175 | 0.41769 | 0.117 | 4.5641 | 1.1342 | 0.15988 | 1.5974 | 0.39698 | 0.11192
39172 | 463576 | 527614 | 4.4889 | 1.1983 | 0.16598 | 1.5711 | 0.41939 | 0.11619 | 4.4127 | 1.1403 | 0.15879 | 1.5444 | 0.3991 | 0.11115
39173 | 463676 | 527614 | 4.3391 | 1.2008 | 0.16479 | 1.5187 | 0.42029 | 0.11535 | 4.2477 | 1.1441 | 0.15768 | 1.4867 | 0.40045 | 0.11038
39174 | 463776 | 527614 | 4.467 | 1.2012 | 0.16359 | 1.5634 | 0.42042 | 0.11451 | 4.3733 | 1.1459 | 0.15655 | 1.5307 | 0.40105 | 0.10959
39175 | 463876 | 527614 | 4.4503 | 1.2037 | 0.16237 | 1.5576 | 0.42129 | 0.11366 | 4.3993 | 1.157 | 0.15541 | 1.5398 | 0.40496 | 0.10879
39176 | 463976 | 527614 | 4.405 | 1.2158 | 0.16115 | 1.5418 | 0.42553 | 0.11281 | 4.3556 | 1.1694 | 0.15425 | 1.5245 | 0.40929 | 0.10798
39177 | 448976 | 527714 | 2.5739 | 0.9308 | 0.04955 | 0.90085 | 0.32578 | 0.034685 | 2.5645 | 0.92266 | 0.0477 | 0.89758 | 0.32293 | 0.03339
39178 | 449076 | 527714 | 2.5958 | 0.92467 | 0.05023 | 0.90855 | 0.32363 | 0.035161 | 2.598 | 0.91649 | 0.04836 | 0.90931 | 0.32077 | 0.033852
39179 | 449176 | 527714 | 2.6723 | 0.91527 | 0.05066 | 0.93531 | 0.32034 | 0.035462 | 2.6131 | 0.90706 | 0.04881 | 0.9146 | 0.31747 | 0.034167
39180 | 449276 | 527714 | 2.7981 | 0.94654 | 0.05114 | 0.97932 | 0.33129 | 0.035798 | 2.6334 | 0.89705 | 0.04928 | 0.9217 | 0.31397 | 0.034496
39181 | 449376 | 527714 | 2.8061 | 0.97632 | 0.05146 | 0.98213 | 0.34171 | 0.036022 | 2.7368 | 0.91029 | 0.04962 | 0.95788 | 0.3186 | 0.034734
39182 | 449476 | 527714 | 2.8302 | 1.0069 | 0.05185 | 0.99056 | 0.35241 | 0.036295 | 2.7582 | 0.93869 | 0.05003 | 0.96535 | 0.32854 | 0.035021
39183 | 449576 | 527714 | 2.8697 | 1.0395 | 0.05238 | 1.0044 | 0.36383 | 0.036666 | 2.7286 | 0.96926 | 0.05054 | 0.95502 | 0.33924 | 0.035378
39184 | 449676 | 527714 | 2.8583 | 1.0667 | 0.0528 | 1.0004 | 0.37334 | 0.03696 | 2.7399 | 0.99448 | 0.05096 | 0.95897 | 0.34807 | 0.035672
39185 | 449776 | 527714 | 2.9363 | 1.0824 | 0.05295 | 1.0277 | 0.37885 | 0.037065 | 2.7415 | 1.0085 | 0.05114 | 0.95953 | 0.35296 | 0.035798
39186 | 449876 | 527714 | 2.886 | 1.1037 | 0.05337 | 1.0101 | 0.38628 | 0.037359 | 2.6996 | 1.0282 | 0.05156 | 0.94485 | 0.35988 | 0.036092
39187 | 449976 | 527714 | 2.8778 | 1.1236 | 0.05384 | 1.0072 | 0.39327 | 0.037688 | 2.7051 | 1.0468 | 0.05202 | 0.94677 | 0.36639 | 0.036414
39188 | 450076 | 527714 | 3.0039 | 1.14 | 0.0543 | 1.0514 | 0.39898 | 0.03801 | 2.8099 | 1.062 | 0.05247 | 0.98347 | 0.3717 | 0.036729
39189 | 450176 | 527714 | 3.0552 | 1.1565 | 0.05488 | 1.0693 | 0.40478 | 0.038416 | 2.8783 | 1.0775 | 0.05303 | 1.0074 | 0.37714 | 0.037121
39190 | 450276 | 527714 | 3.0658 | 1.1866 | 0.05596 | 1.073 | 0.41531 | 0.039172 | 2.8985 | 1.1068 | 0.05404 | 1.0145 | 0.38738 | 0.037828
39191 | 450376 | 527714 | 3.1341 | 1.187 | 0.05631 | 1.0969 | 0.41546 | 0.039417 | 2.9381 | 1.1066 | 0.05439 | 1.0283 | 0.38732 | 0.038073
39192 | 450476 | 527714 | 3.1525 | 1.1862 | 0.05675 | 1.1034 | 0.41516 | 0.039725 | 2.9396 | 1.1054 | 0.05481 | 1.0289 | 0.3869 | 0.038367
39193 | 450576 | 527714 | 3.1675 | 1.1786 | 0.05712 | 1.1086 | 0.4125 | 0.039984 | 2.9927 | 1.0978 | 0.05517 | 1.0474 | 0.38422 | 0.038619
39194 | 450676 | 527714 | 3.1485 | 1.1752 | 0.05775 | 1.102 | 0.41131 | 0.040425 | 3.0089 | 1.0945 | 0.05576 | 1.0531 | 0.38308 | 0.039032
39195 | 450776 | 527714 | 3.1996 | 1.1667 | 0.05835 | 1.1199 | 0.40836 | 0.040845 | 2.9945 | 1.0865 | 0.05633 | 1.0481 | 0.38028 | 0.039431
39196 | 450876 | 527714 | 3.1245 | 1.1554 | 0.059 | 1.0936 | 0.4044 | 0.0413 | 3.0212 | 1.076 | 0.05694 | 1.0574 | 0.37659 | 0.039858
39197 | 450976 | 527714 | 3.1371 | 1.1369 | 0.05955 | 1.098 | 0.3979 | 0.041685 | 2.997 | 1.0585 | 0.05746 | 1.0489 | 0.37047 | 0.040222
39198 | 451076 | 527714 | 3.223 | 1.1206 | 0.06029 | 1.1281 | 0.39221 | 0.042203 | 3.0642 | 1.0436 | 0.05815 | 1.0725 | 0.36525 | 0.040705
39199 | 451176 | 527714 | 3.2852 | 1.1 | 0.06101 | 1.1498 | 0.38502 | 0.042707 | 3.1941 | 1.0247 | 0.05883 | 1.1179 | 0.35865 | 0.041181
39200 | 451276 | 527714 | 3.3857 | 1.0784 | 0.0618 | 1.185 | 0.37745 | 0.04326 | 3.2231 | 1.0051 | 0.05957 | 1.1281 | 0.35177 | 0.041699
39201 | 451376 | 527714 | 3.3524 | 1.0572 | 0.06271 | 1.1734 | 0.37003 | 0.043897 | 3.1563 | 0.98614 | 0.06043 | 1.1047 | 0.34515 | 0.042301
39202 | 451476 | 527714 | 3.3453 | 1.0346 | 0.06367 | 1.1709 | 0.36212 | 0.044569 | 3.097 | 0.96608 | 0.06133 | 1.084 | 0.33813 | 0.042931
39203 | 451576 | 527714 | 3.3102 | 1.0872 | 0.06455 | 1.1586 | 0.38051 | 0.045185 | 3.0066 | 1.0171 | 0.06217 | 1.0523 | 0.356 | 0.043519
39204 | 451676 | 527714 | 3.2838 | 1.1754 | 0.0657 | 1.1493 | 0.4114 | 0.04599 | 3.0358 | 1.1007 | 0.06325 | 1.0625 | 0.38524 | 0.044275
39205 | 451776 | 527714 | 3.2478 | 1.2551 | 0.06666 | 1.1367 | 0.43929 | 0.046662 | 3.0967 | 1.176 | 0.06416 | 1.0839 | 0.4116 | 0.044912
39206 | 451876 | 527714 | 3.2123 | 1.3378 | 0.06789 | 1.1243 | 0.46823 | 0.047523 | 3.1056 | 1.2543 | 0.06533 | 1.087 | 0.43899 | 0.045731
39207 | 451976 | 527714 | 3.2296 | 1.4222 | 0.06938 | 1.1304 | 0.49778 | 0.048566 | 3.0526 | 1.3343 | 0.06673 | 1.0684 | 0.46701 | 0.046711
39208 | 452076 | 527714 | 3.2408 | 1.5005 | 0.07093 | 1.1343 | 0.52516 | 0.049651 | 3.1786 | 1.4084 | 0.06819 | 1.1125 | 0.49295 | 0.047733
39209 | 452176 | 527714 | 3.3075 | 1.5669 | 0.07243 | 1.1576 | 0.5484 | 0.050701 | 3.1496 | 1.4712 | 0.06961 | 1.1024 | 0.51492 | 0.048727
39210 | 452276 | 527714 | 3.3918 | 1.6328 | 0.07428 | 1.1871 | 0.57147 | 0.051996 | 3.1991 | 1.5337 | 0.07135 | 1.1197 | 0.53678 | 0.049945
39211 | 452376 | 527714 | 3.394 | 1.6746 | 0.07583 | 1.1879 | 0.58613 | 0.053081 | 3.1529 | 1.573 | 0.07282 | 1.1035 | 0.55055 | 0.050974
39212 | 452476 | 527714 | 3.238 | 1.6991 | 0.07732 | 1.1333 | 0.59468 | 0.054124 | 3.0953 | 1.5957 | 0.07422 | 1.0833 | 0.55848 | 0.051954
39213 | 452576 | 527714 | 3.3418 | 1.726 | 0.07935 | 1.1696 | 0.6041 | 0.055545 | 3.1647 | 1.6209 | 0.07612 | 1.1076 | 0.56731 | 0.053284
39214 | 452676 | 527714 | 3.4758 | 1.741 | 0.08154 | 1.2165 | 0.60937 | 0.057078 | 3.326 | 1.6349 | 0.07817 | 1.1641 | 0.57221 | 0.054719
39215 | 452776 | 527714 | 3.5131 | 1.7471 | 0.08401 | 1.2296 | 0.61149 | 0.058807 | 3.4453 | 1.6403 | 0.08047 | 1.2059 | 0.57412 | 0.056329
39216 | 452876 | 527714 | 3.6256 | 1.7357 | 0.0865 | 1.269 | 0.6075 | 0.06055 | 3.4076 | 1.629 | 0.08278 | 1.1927 | 0.57015 | 0.057946
39217 | 452976 | 527714 | 3.6013 | 1.708 | 0.08902 | 1.2604 | 0.59779 | 0.062314 | 3.4592 | 1.6022 | 0.08512 | 1.2107 | 0.56077 | 0.059584
39218 | 453076 | 527714 | 3.709 | 1.6702 | 0.09178 | 1.2982 | 0.58458 | 0.064246 | 3.5477 | 1.566 | 0.08769 | 1.2417 | 0.54809 | 0.061383
39219 | 453176 | 527714 | 3.6877 | 1.6209 | 0.0947 | 1.2907 | 0.56731 | 0.06629 | 3.5698 | 1.5188 | 0.09041 | 1.2494 | 0.53159 | 0.063287
39220 | 453276 | 527714 | 3.7386 | 1.5607 | 0.09778 | 1.3085 | 0.54623 | 0.068446 | 3.6143 | 1.4616 | 0.09328 | 1.265 | 0.51156 | 0.065296
39221 | 453376 | 527714 | 3.7613 | 1.4922 | 0.1011 | 1.3165 | 0.52226 | 0.07077 | 3.6653 | 1.3968 | 0.09636 | 1.2829 | 0.48887 | 0.067452
39222 | 453476 | 527714 | 3.8133 | 1.4181 | 0.10474 | 1.3346 | 0.49635 | 0.073318 | 3.7047 | 1.327 | 0.09975 | 1.2966 | 0.46444 | 0.069825
39223 | 453576 | 527714 | 3.9371 | 1.3342 | 0.10839 | 1.378 | 0.46698 | 0.075873 | 3.7402 | 1.2482 | 0.10316 | 1.3091 | 0.43687 | 0.072212
39224 | 453676 | 527714 | 3.8686 | 1.2673 | 0.11156 | 1.354 | 0.44354 | 0.078092 | 3.6836 | 1.2571 | 0.10614 | 1.2893 | 0.43997 | 0.074298
39225 | 453776 | 527714 | 3.7877 | 1.2823 | 0.11547 | 1.3257 | 0.44879 | 0.080829 | 3.6736 | 1.272 | 0.1098 | 1.2858 | 0.44519 | 0.07686
39226 | 453876 | 527714 | 3.8001 | 1.2952 | 0.11956 | 1.3301 | 0.45333 | 0.083692 | 3.689 | 1.2849 | 0.11363 | 1.2911 | 0.4497 | 0.079541
39227 | 453976 | 527714 | 3.7262 | 1.3662 | 0.12382 | 1.3042 | 0.47817 | 0.086674 | 3.6659 | 1.2956 | 0.11763 | 1.2831 | 0.45346 | 0.082341
39228 | 454076 | 527714 | 3.7785 | 1.4391 | 0.12825 | 1.3225 | 0.50367 | 0.089775 | 3.572 | 1.3542 | 0.12178 | 1.2502 | 0.47396 | 0.085246 | Y
39229 | 454176 | 527714 | 3.7989 | 1.5111 | 0.13283 | 1.3296 | 0.52888 | 0.092981 | 3.5607 | 1.4215 | 0.12607 | 1.2462 | 0.49751 | 0.088249 | Y
39230 | 454276 | 527714 | 3.8875 | 1.5803 | 0.13753 | 1.3606 | 0.55312 | 0.096271 | 3.6962 | 1.4862 | 0.13047 | 1.2937 | 0.52016 | 0.091329 | Y
39231 | 454376 | 527714 | 3.9403 | 1.6446 | 0.14231 | 1.3791 | 0.57562 | 0.099617 | 3.8257 | 1.5462 | 0.13494 | 1.339 | 0.54118 | 0.094458 | Y
39232 | 454476 | 527714 | 3.9919 | 1.7017 | 0.14713 | 1.3972 | 0.59559 | 0.10299 | 3.8009 | 1.5995 | 0.13944 | 1.3303 | 0.55981 | 0.097608 | Y
39233 | 454576 | 527714 | 4.0419 | 1.7492 | 0.15193 | 1.4147 | 0.61224 | 0.10635 | 3.877 | 1.6437 | 0.14392 | 1.3569 | 0.57528 | 0.10074 | Y
39234 | 454676 | 527714 | 4.1473 | 1.7852 | 0.15666 | 1.4516 | 0.62481 | 0.10966 | 3.9916 | 1.6768 | 0.14833 | 1.397 | 0.58688 | 0.10383 | Y
39235 | 454776 | 527714 | 4.2776 | 1.8076 | 0.16123 | 1.4972 | 0.63265 | 0.11286 | 4.1008 | 1.6971 | 0.15259 | 1.4353 | 0.59397 | 0.10681 | Y
39236 | 454876 | 527714 | 4.3247 | 1.9063 | 0.1656 | 1.5136 | 0.66721 | 0.11592 | 4.1208 | 1.7564 | 0.15665 | 1.4423 | 0.61473 | 0.10966 | Y
39237 | 454976 | 527714 | 4.3593 | 2.0511 | 0.16969 | 1.5257 | 0.71787 | 0.11878 | 4.1661 | 1.8925 | 0.16047 | 1.4581 | 0.66236 | 0.11233 | Y
39238 | 455076 | 527714 | 4.3883 | 2.1877 | 0.17347 | 1.5359 | 0.76571 | 0.12143 | 4.2542 | 2.0211 | 0.16398 | 1.489 | 0.7074 | 0.11479 | Y
39239 | 455176 | 527714 | 4.4641 | 2.3128 | 0.1769 | 1.5624 | 0.80947 | 0.12383 | 4.4423 | 2.139 | 0.16716 | 1.5548 | 0.74866 | 0.11701 | Y
39240 | 455276 | 527714 | 4.603 | 2.4227 | 0.17994 | 1.6111 | 0.84795 | 0.12596 | 4.5942 | 2.2429 | 0.16999 | 1.608 | 0.785 | 0.11899 | Y
39241 | 455376 | 527714 | 4.6878 | 2.5145 | 0.1826 | 1.6407 | 0.88008 | 0.12782 | 4.6768 | 2.3297 | 0.17246 | 1.6369 | 0.81541 | 0.12072 | Y
39242 | 455476 | 527714 | 4.6495 | 2.6061 | 0.18607 | 1.6273 | 0.91214 | 0.13025 | 4.6194 | 2.4171 | 0.17567 | 1.6168 | 0.84597 | 0.12297 | Y
39243 | 455576 | 527714 | 4.5743 | 2.6433 | 0.18733 | 1.601 | 0.92517 | 0.13113 | 4.359 | 2.4524 | 0.17685 | 1.5256 | 0.85834 | 0.1238
39244 | 455676 | 527714 | 4.4827 | 2.6581 | 0.18837 | 1.569 | 0.93034 | 0.13186 | 4.3214 | 2.4667 | 0.17783 | 1.5125 | 0.86335 | 0.12448
39245 | 455776 | 527714 | 4.473 | 2.6579 | 0.18966 | 1.5656 | 0.93027 | 0.13276 | 4.2647 | 2.4673 | 0.17905 | 1.4926 | 0.86355 | 0.12534 | Y
39246 | 455876 | 527714 | 4.4059 | 2.6335 | 0.19071 | 1.5421 | 0.92174 | 0.1335 | 4.2683 | 2.4452 | 0.18004 | 1.4939 | 0.85581 | 0.12603 | Y
39247 | 455976 | 527714 | 4.4358 | 2.586 | 0.19156 | 1.5525 | 0.90511 | 0.13409 | 4.2502 | 2.4014 | 0.18086 | 1.4876 | 0.84048 | 0.1266 | Y
39248 | 456076 | 527714 | 4.4597 | 2.5171 | 0.19225 | 1.5609 | 0.88097 | 0.13458 | 4.245 | 2.3375 | 0.18156 | 1.4858 | 0.81812 | 0.12709 | Y
39249 | 456176 | 527714 | 4.5169 | 2.4288 | 0.19283 | 1.5809 | 0.85009 | 0.13498 | 4.211 | 2.2556 | 0.18216 | 1.4738 | 0.78945 | 0.12751 | Y
39250 | 456276 | 527714 | 4.5281 | 2.324 | 0.19334 | 1.5848 | 0.81339 | 0.13534 | 4.2264 | 2.1581 | 0.18272 | 1.4792 | 0.75534 | 0.1279 | Y
39251 | 456376 | 527714 | 4.5395 | 2.2053 | 0.1938 | 1.5888 | 0.77185 | 0.13566 | 4.2583 | 2.0478 | 0.18326 | 1.4904 | 0.71671 | 0.12828 | Y
39252 | 456476 | 527714 | 4.4886 | 2.0758 | 0.19426 | 1.571 | 0.72653 | 0.13598 | 4.2286 | 1.9273 | 0.18382 | 1.48 | 0.67455 | 0.12867
39253 | 456576 | 527714 | 4.4672 | 1.9752 | 0.19473 | 1.5635 | 0.69132 | 0.13631 | 4.2221 | 1.8086 | 0.18439 | 1.4777 | 0.63299 | 0.12907 | Y
39254 | 456676 | 527714 | 4.4299 | 1.9226 | 0.19521 | 1.5505 | 0.67291 | 0.13665 | 4.1869 | 1.7604 | 0.185 | 1.4654 | 0.61612 | 0.1295 | Y
39255 | 456776 | 527714 | 4.517 | 1.8522 | 0.19573 | 1.581 | 0.64826 | 0.13701 | 4.209 | 1.6971 | 0.18564 | 1.4732 | 0.594 | 0.12995 | Y
39256 | 456876 | 527714 | 4.5383 | 1.8461 | 0.19626 | 1.5884 | 0.64615 | 0.13738 | 4.254 | 1.7247 | 0.1863 | 1.4889 | 0.60364 | 0.13041 | Y
39257 | 456976 | 527714 | 4.5375 | 1.8609 | 0.19681 | 1.5881 | 0.65131 | 0.13777 | 4.3245 | 1.7406 | 0.18697 | 1.5136 | 0.60922 | 0.13088 | Y
39258 | 457076 | 527714 | 4.5387 | 1.8628 | 0.19733 | 1.5885 | 0.65197 | 0.13813 | 4.3612 | 1.7441 | 0.18763 | 1.5264 | 0.61044 | 0.13134 | Y
39259 | 457176 | 527714 | 4.5747 | 1.8515 | 0.19782 | 1.6012 | 0.64802 | 0.13847 | 4.3759 | 1.7348 | 0.18824 | 1.5316 | 0.60719 | 0.13177 | Y
39260 | 457276 | 527714 | 4.5866 | 1.8272 | 0.19823 | 1.6053 | 0.63952 | 0.13876 | 4.3606 | 1.713 | 0.18878 | 1.5262 | 0.59955 | 0.13215 | Y
39261 | 457376 | 527714 | 4.5393 | 1.8157 | 0.19855 | 1.5888 | 0.6355 | 0.13898 | 4.5582 | 1.7161 | 0.18922 | 1.5954 | 0.60063 | 0.13245 | Y
39262 | 457476 | 527714 | 4.7953 | 1.875 | 0.19872 | 1.6784 | 0.65626 | 0.1391 | 4.8011 | 1.7725 | 0.18952 | 1.6804 | 0.62036 | 0.13266 | Y
39263 | 457576 | 527714 | 4.9076 | 1.9207 | 0.19874 | 1.7177 | 0.67223 | 0.13912 | 4.8261 | 1.8154 | 0.18967 | 1.6891 | 0.6354 | 0.13277 | Y
39264 | 457676 | 527714 | 4.7968 | 1.9528 | 0.19856 | 1.6789 | 0.68349 | 0.13899 | 4.7316 | 1.8451 | 0.18962 | 1.656 | 0.64577 | 0.13273 | Y
39265 | 457776 | 527714 | 4.6955 | 1.972 | 0.19816 | 1.6434 | 0.69021 | 0.13871 | 4.6833 | 1.862 | 0.18936 | 1.6392 | 0.6517 | 0.13255 | Y
39266 | 457876 | 527714 | 4.6388 | 1.9793 | 0.19752 | 1.6236 | 0.69276 | 0.13826 | 4.6311 | 1.8672 | 0.18886 | 1.6209 | 0.65351 | 0.1322 | Y
39267 | 457976 | 527714 | 4.8031 | 1.9758 | 0.19663 | 1.6811 | 0.69152 | 0.13764 | 4.6268 | 1.8618 | 0.18812 | 1.6194 | 0.65163 | 0.13168 | Y
39268 | 458076 | 527714 | 4.7379 | 1.9629 | 0.19548 | 1.6583 | 0.68701 | 0.13684 | 4.7221 | 1.8473 | 0.18712 | 1.6527 | 0.64655 | 0.13098 | Y
39269 | 458176 | 527714 | 4.7088 | 1.942 | 0.19406 | 1.6481 | 0.6797 | 0.13584 | 4.7027 | 1.825 | 0.18587 | 1.646 | 0.63875 | 0.13011 | Y
39270 | 458276 | 527714 | 4.8161 | 1.9144 | 0.19239 | 1.6856 | 0.67005 | 0.13467 | 4.8005 | 1.7962 | 0.18436 | 1.6802 | 0.62868 | 0.12905 | Y
39271 | 458376 | 527714 | 5.0253 | 1.8812 | 0.19046 | 1.7588 | 0.65843 | 0.13332 | 4.9008 | 1.7622 | 0.18261 | 1.7153 | 0.61676 | 0.12783 | Y
39272 | 458476 | 527714 | 5.0033 | 1.8434 | 0.18831 | 1.7512 | 0.64518 | 0.13182 | 4.9873 | 1.7237 | 0.18064 | 1.7455 | 0.6033 | 0.12645 | Y
39273 | 458576 | 527714 | 5.0825 | 1.8073 | 0.18594 | 1.7789 | 0.63254 | 0.13016 | 5.0662 | 1.6927 | 0.17847 | 1.7732 | 0.59245 | 0.12493 | Y
39274 | 458676 | 527714 | 5.0518 | 1.8286 | 0.1834 | 1.7681 | 0.64002 | 0.12838 | 5.0432 | 1.7004 | 0.17613 | 1.7651 | 0.59514 | 0.12329 | Y
39275 | 458776 | 527714 | 5.1174 | 1.8464 | 0.18072 | 1.7911 | 0.64623 | 0.1265 | 5.0879 | 1.7192 | 0.17365 | 1.7808 | 0.60172 | 0.12155 | Y
39276 | 458876 | 527714 | 5.1392 | 1.8598 | 0.17794 | 1.7987 | 0.65092 | 0.12456 | 5.0571 | 1.7339 | 0.17106 | 1.77 | 0.60686 | 0.11974 | Y
39277 | 458976 | 527714 | 5.1237 | 1.8682 | 0.17509 | 1.7933 | 0.65386 | 0.12256 | 5.0907 | 1.7438 | 0.16841 | 1.7818 | 0.61033 | 0.11789 | Y
39278 | 459076 | 527714 | 5.2191 | 1.8709 | 0.17347 | 1.8267 | 0.6548 | 0.12143 | 5.2229 | 1.7482 | 0.16647 | 1.828 | 0.61187 | 0.11653 | Y
39279 | 459176 | 527714 | 5.2684 | 1.8671 | 0.1728 | 1.8439 | 0.65347 | 0.12096 | 5.1322 | 1.7464 | 0.16582 | 1.7963 | 0.61122 | 0.11607 | Y
39280 | 459276 | 527714 | 5.1863 | 1.856 | 0.17219 | 1.8152 | 0.64962 | 0.12053 | 5.1725 | 1.7376 | 0.16522 | 1.8104 | 0.60817 | 0.11565 | Y
39281 | 459376 | 527714 | 5.1688 | 1.8374 | 0.17165 | 1.8091 | 0.64308 | 0.12015 | 5.0921 | 1.7215 | 0.16468 | 1.7822 | 0.60252 | 0.11528 | Y
39282 | 459476 | 527714 | 5.0571 | 1.8106 | 0.17117 | 1.77 | 0.63372 | 0.11982 | 5.0572 | 1.6976 | 0.1642 | 1.77 | 0.59416 | 0.11494 | Y
39283 | 459576 | 527714 | 5.0105 | 1.7757 | 0.17075 | 1.7537 | 0.62149 | 0.11953 | 4.9994 | 1.6658 | 0.16379 | 1.7498 | 0.58302 | 0.11465 | Y
39284 | 459676 | 527714 | 5.0854 | 1.7326 | 0.1704 | 1.7799 | 0.6064 | 0.11928 | 5.0665 | 1.6463 | 0.16343 | 1.7733 | 0.5762 | 0.1144 | Y
39285 | 459776 | 527714 | 5.0476 | 1.7435 | 0.17012 | 1.7667 | 0.61023 | 0.11908 | 5.0285 | 1.714 | 0.16314 | 1.76 | 0.59989 | 0.1142 | Y
39286 | 459876 | 527714 | 5.002 | 1.801 | 0.16992 | 1.7507 | 0.63036 | 0.11894 | 4.9828 | 1.7732 | 0.16292 | 1.744 | 0.6206 | 0.11404 | Y
39287 | 459976 | 527714 | 4.9549 | 1.8495 | 0.16979 | 1.7342 | 0.64731 | 0.11885 | 4.9299 | 1.8233 | 0.16276 | 1.7255 | 0.63814 | 0.11393 | Y
39288 | 460076 | 527714 | 4.9673 | 1.8884 | 0.16973 | 1.7386 | 0.66093 | 0.11881 | 4.919 | 1.8638 | 0.16268 | 1.7217 | 0.65233 | 0.11388 | Y
39289 | 460176 | 527714 | 5.0574 | 1.9176 | 0.16976 | 1.7701 | 0.67115 | 0.11883 | 4.9236 | 1.8945 | 0.16267 | 1.7233 | 0.66309 | 0.11387 | Y
39290 | 460276 | 527714 | 4.9044 | 1.937 | 0.16987 | 1.7166 | 0.67794 | 0.11891 | 4.8075 | 1.9154 | 0.16274 | 1.6826 | 0.67039 | 0.11392 | Y
39291 | 460376 | 527714 | 4.8435 | 1.9467 | 0.17006 | 1.6952 | 0.68133 | 0.11904 | 4.8197 | 1.9264 | 0.16288 | 1.6869 | 0.67424 | 0.11402 | Y
39292 | 460476 | 527714 | 4.7813 | 1.9469 | 0.17034 | 1.6735 | 0.68142 | 0.11924 | 4.7576 | 1.9278 | 0.16309 | 1.6652 | 0.67473 | 0.11416 | Y
39293 | 460576 | 527714 | 4.8023 | 1.9381 | 0.17069 | 1.6808 | 0.67834 | 0.11948 | 4.7904 | 1.92 | 0.16337 | 1.6766 | 0.672 | 0.11436 | Y
39294 | 460676 | 527714 | 4.7604 | 1.9207 | 0.1711 | 1.6662 | 0.67225 | 0.11977 | 4.7404 | 1.9035 | 0.16371 | 1.6592 | 0.66622 | 0.1146 | Y
39295 | 460776 | 527714 | 4.6345 | 1.8954 | 0.17158 | 1.6221 | 0.66339 | 0.12011 | 4.541 | 1.8789 | 0.1641 | 1.5894 | 0.6576 | 0.11487 | Y
39296 | 460876 | 527714 | 4.4835 | 1.8628 | 0.1721 | 1.5692 | 0.65198 | 0.12047 | 4.4601 | 1.8468 | 0.16454 | 1.5611 | 0.64639 | 0.11518 | Y
39297 | 460976 | 527714 | 4.4201 | 1.8236 | 0.17266 | 1.5471 | 0.63828 | 0.12086 | 4.4047 | 1.8081 | 0.16501 | 1.5416 | 0.63285 | 0.11551 | Y
39298 | 461076 | 527714 | 4.4317 | 1.7787 | 0.17323 | 1.5511 | 0.62256 | 0.12126 | 4.416 | 1.7635 | 0.16549 | 1.5456 | 0.61724 | 0.11584 | Y
39299 | 461176 | 527714 | 4.3271 | 1.7288 | 0.1738 | 1.5145 | 0.6051 | 0.12166 | 4.2446 | 1.7139 | 0.16598 | 1.4856 | 0.59985 | 0.11619 | Y
39300 | 461276 | 527714 | 4.1448 | 1.6748 | 0.17436 | 1.4507 | 0.58617 | 0.12205 | 4.1038 | 1.6599 | 0.16645 | 1.4363 | 0.58097 | 0.11651 | Y
39301 | 461376 | 527714 | 4.065 | 1.6173 | 0.17488 | 1.4228 | 0.56604 | 0.12242 | 4.0217 | 1.6025 | 0.1669 | 1.4076 | 0.56086 | 0.11683 | Y
39302 | 461476 | 527714 | 4.0921 | 1.5571 | 0.17534 | 1.4322 | 0.54497 | 0.12274 | 4.0218 | 1.5423 | 0.1673 | 1.4076 | 0.5398 | 0.11711 | Y
39303 | 461576 | 527714 | 4.251 | 1.4949 | 0.17575 | 1.4878 | 0.52321 | 0.12302 | 4.1787 | 1.4801 | 0.16766 | 1.4626 | 0.51803 | 0.11736 | Y
39304 | 461676 | 527714 | 4.4074 | 1.4314 | 0.17607 | 1.5426 | 0.50099 | 0.12325 | 4.3332 | 1.4165 | 0.16794 | 1.5166 | 0.49579 | 0.11756 | Y
39305 | 461776 | 527714 | 4.4455 | 1.3672 | 0.17631 | 1.5559 | 0.47852 | 0.12342 | 4.4318 | 1.3522 | 0.16816 | 1.5511 | 0.47328 | 0.11771 | Y
39306 | 461876 | 527714 | 4.3206 | 1.3028 | 0.17646 | 1.5122 | 0.45598 | 0.12352 | 4.3066 | 1.2878 | 0.16829 | 1.5073 | 0.45072 | 0.1178 | Y
39307 | 461976 | 527714 | 4.1938 | 1.2585 | 0.1765 | 1.4678 | 0.44046 | 0.12355 | 4.1796 | 1.2236 | 0.16833 | 1.4629 | 0.42826 | 0.11783 | Y
39308 | 462076 | 527714 | 4.0658 | 1.253 | 0.17645 | 1.423 | 0.43853 | 0.12351 | 4.0514 | 1.1783 | 0.16828 | 1.418 | 0.41241 | 0.1178 | Y
39309 | 462176 | 527714 | 3.937 | 1.2463 | 0.17628 | 1.378 | 0.43622 | 0.1234 | 3.9224 | 1.1785 | 0.16813 | 1.3728 | 0.41246 | 0.11769 | Y
39310 | 462276 | 527714 | 3.9986 | 1.2455 | 0.17601 | 1.3995 | 0.43594 | 0.12321 | 3.969 | 1.1869 | 0.1679 | 1.3891 | 0.41543 | 0.11753 | Y
39311 | 462376 | 527714 | 4.0734 | 1.2492 | 0.17563 | 1.4257 | 0.43721 | 0.12294 | 4.0093 | 1.1926 | 0.16757 | 1.4033 | 0.41742 | 0.1173 | Y
39312 | 462476 | 527714 | 4.1622 | 1.25 | 0.17516 | 1.4568 | 0.43751 | 0.12261 | 4.0911 | 1.1956 | 0.16715 | 1.4319 | 0.41847 | 0.117 | Y
39313 | 462576 | 527714 | 4.1171 | 1.2483 | 0.17459 | 1.441 | 0.43691 | 0.12221 | 4.1014 | 1.1962 | 0.16664 | 1.4355 | 0.41866 | 0.11665 | Y
39314 | 462676 | 527714 | 4.1719 | 1.2442 | 0.17393 | 1.4601 | 0.43548 | 0.12175 | 3.9974 | 1.1945 | 0.16605 | 1.3991 | 0.41806 | 0.11624 | Y
39315 | 462776 | 527714 | 4.218 | 1.238 | 0.17319 | 1.4763 | 0.43331 | 0.12123 | 4.1266 | 1.1907 | 0.16539 | 1.4443 | 0.41674 | 0.11577 | Y
39316 | 462876 | 527714 | 4.1365 | 1.2299 | 0.17238 | 1.4478 | 0.43046 | 0.12067 | 4.0753 | 1.185 | 0.16465 | 1.4263 | 0.41475 | 0.11525 | Y
39317 | 462976 | 527714 | 4.253 | 1.22 | 0.1715 | 1.4886 | 0.42701 | 0.12005 | 4.1563 | 1.1776 | 0.16386 | 1.4547 | 0.41216 | 0.1147 | Y
39318 | 463076 | 527714 | 4.3661 | 1.2086 | 0.17056 | 1.5281 | 0.42301 | 0.11939 | 4.2686 | 1.1686 | 0.163 | 1.494 | 0.40902 | 0.1141 | Y
39319 | 463176 | 527714 | 4.4757 | 1.1958 | 0.16958 | 1.5665 | 0.41853 | 0.11871 | 4.3774 | 1.1583 | 0.16209 | 1.5321 | 0.40539 | 0.11346 | Y
39320 | 463276 | 527714 | 4.5815 | 1.1818 | 0.16855 | 1.6035 | 0.41362 | 0.11799 | 4.4827 | 1.1466 | 0.16114 | 1.5689 | 0.40132 | 0.1128 | Y
39321 | 463376 | 527714 | 4.6397 | 1.1667 | 0.16748 | 1.6239 | 0.40834 | 0.11724 | 4.5822 | 1.1339 | 0.16015 | 1.6038 | 0.39685 | 0.1121
39322 | 463476 | 527714 | 4.6017 | 1.169 | 0.16638 | 1.6106 | 0.40914 | 0.11647 | 4.5457 | 1.1201 | 0.15913 | 1.591 | 0.39203 | 0.11139
39323 | 463576 | 527714 | 4.5623 | 1.1758 | 0.16526 | 1.5968 | 0.41152 | 0.11568 | 4.5079 | 1.1179 | 0.15808 | 1.5778 | 0.39127 | 0.11066
39324 | 463676 | 527714 | 4.4333 | 1.1803 | 0.16411 | 1.5517 | 0.41311 | 0.11488 | 4.3567 | 1.1236 | 0.157 | 1.5249 | 0.39327 | 0.1099
39325 | 463776 | 527714 | 4.2875 | 1.1827 | 0.16295 | 1.5006 | 0.41393 | 0.11406 | 4.1959 | 1.1272 | 0.15591 | 1.4686 | 0.39453 | 0.10914
39326 | 463876 | 527714 | 4.4125 | 1.1829 | 0.16177 | 1.5444 | 0.41401 | 0.11324 | 4.3186 | 1.1288 | 0.1548 | 1.5115 | 0.39507 | 0.10836
39327 | 463976 | 527714 | 4.3936 | 1.1859 | 0.16058 | 1.5378 | 0.41506 | 0.11241 | 4.3452 | 1.1407 | 0.15367 | 1.5208 | 0.39926 | 0.10757
39328 | 448976 | 527814 | 2.5766 | 0.91548 | 0.04963 | 0.9018 | 0.32042 | 0.034741 | 2.5786 | 0.90727 | 0.04779 | 0.9025 | 0.31754 | 0.033453
39329 | 449076 | 527814 | 2.6375 | 0.90806 | 0.05022 | 0.92312 | 0.31782 | 0.035154 | 2.5978 | 0.89981 | 0.04837 | 0.90924 | 0.31493 | 0.033859
39330 | 449176 | 527814 | 2.7572 | 0.93375 | 0.05057 | 0.96501 | 0.32681 | 0.035399 | 2.6122 | 0.88976 | 0.04873 | 0.91426 | 0.31142 | 0.034111
39331 | 449276 | 527814 | 2.8034 | 0.9658 | 0.05102 | 0.98119 | 0.33803 | 0.035714 | 2.7038 | 0.90213 | 0.0492 | 0.94634 | 0.31575 | 0.03444
39332 | 449376 | 527814 | 2.8015 | 0.99538 | 0.05139 | 0.98051 | 0.34838 | 0.035973 | 2.7479 | 0.92963 | 0.04958 | 0.96176 | 0.32537 | 0.034706
39333 | 449476 | 527814 | 2.8513 | 1.0253 | 0.05184 | 0.99795 | 0.35886 | 0.036288 | 2.714 | 0.95757 | 0.05003 | 0.94991 | 0.33515 | 0.035021
39334 | 449576 | 527814 | 2.8247 | 1.0554 | 0.05235 | 0.98865 | 0.36938 | 0.036645 | 2.7397 | 0.98575 | 0.05053 | 0.95891 | 0.34501 | 0.035371
39335 | 449676 | 527814 | 2.9129 | 1.0751 | 0.05262 | 1.0195 | 0.37629 | 0.036834 | 2.7248 | 1.0037 | 0.05081 | 0.9537 | 0.3513 | 0.035567
39336 | 449776 | 527814 | 2.8594 | 1.0955 | 0.05299 | 1.0008 | 0.38341 | 0.037093 | 2.6973 | 1.0224 | 0.05119 | 0.94407 | 0.35784 | 0.035833
39337 | 449876 | 527814 | 2.8425 | 1.1164 | 0.05348 | 0.99488 | 0.39074 | 0.037436 | 2.6965 | 1.0419 | 0.05166 | 0.94378 | 0.36468 | 0.036162
39338 | 449976 | 527814 | 2.9616 | 1.1302 | 0.05386 | 1.0366 | 0.39558 | 0.037702 | 2.7752 | 1.0547 | 0.05204 | 0.97131 | 0.36913 | 0.036428
39339 | 450076 | 527814 | 3.0082 | 1.1339 | 0.05406 | 1.0529 | 0.39688 | 0.037842 | 2.8177 | 1.0574 | 0.05225 | 0.98621 | 0.3701 | 0.036575
39340 | 450176 | 527814 | 2.9822 | 1.1518 | 0.05477 | 1.0438 | 0.40312 | 0.038339 | 2.8311 | 1.0744 | 0.05292 | 0.99087 | 0.37606 | 0.037044
39341 | 450276 | 527814 | 3.0622 | 1.1628 | 0.0554 | 1.0718 | 0.407 | 0.03878 | 2.8731 | 1.085 | 0.05352 | 1.0056 | 0.37973 | 0.037464
39342 | 450376 | 527814 | 3.1229 | 1.1832 | 0.05644 | 1.093 | 0.41411 | 0.039508 | 2.9413 | 1.1049 | 0.0545 | 1.0294 | 0.38671 | 0.03815
39343 | 450476 | 527814 | 3.1476 | 1.1797 | 0.0569 | 1.1017 | 0.4129 | 0.03983 | 2.9881 | 1.1013 | 0.05494 | 1.0458 | 0.38545 | 0.038458
39344 | 450576 | 527814 | 3.1255 | 1.1649 | 0.05715 | 1.0939 | 0.40771 | 0.040005 | 2.9929 | 1.0866 | 0.05518 | 1.0475 | 0.3803 | 0.038626
39345 | 450676 | 527814 | 3.1273 | 1.1508 | 0.05754 | 1.0946 | 0.40277 | 0.040278 | 2.9714 | 1.0728 | 0.05555 | 1.04 | 0.37549 | 0.038885
39346 | 450776 | 527814 | 3.1055 | 1.1431 | 0.05826 | 1.0869 | 0.40009 | 0.040782 | 3.0005 | 1.0658 | 0.05622 | 1.0502 | 0.37304 | 0.039354
39347 | 450876 | 527814 | 3.0993 | 1.1296 | 0.05892 | 1.0848 | 0.39536 | 0.041244 | 2.9722 | 1.0533 | 0.05684 | 1.0403 | 0.36864 | 0.039788
39348 | 450976 | 527814 | 3.1816 | 1.1117 | 0.05956 | 1.1136 | 0.3891 | 0.041692 | 3.0178 | 1.0366 | 0.05744 | 1.0562 | 0.3628 | 0.040208
39349 | 451076 | 527814 | 3.2236 | 1.0921 | 0.06025 | 1.1282 | 0.38222 | 0.042175 | 3.1242 | 1.0185 | 0.0581 | 1.0935 | 0.35646 | 0.04067
39350 | 451176 | 527814 | 3.3384 | 1.0744 | 0.06113 | 1.1685 | 0.37604 | 0.042791 | 3.1516 | 1.0026 | 0.05892 | 1.1031 | 0.35091 | 0.041244
39351 | 451276 | 527814 | 3.324 | 1.0499 | 0.06186 | 1.1634 | 0.36748 | 0.043302 | 3.1105 | 0.98024 | 0.05961 | 1.0887 | 0.34308 | 0.041727
39352 | 451376 | 527814 | 3.2747 | 1.0253 | 0.06268 | 1.1462 | 0.35884 | 0.043876 | 3.085 | 0.95797 | 0.06038 | 1.0798 | 0.33529 | 0.042266
39353 | 451476 | 527814 | 3.3006 | 1.0472 | 0.06364 | 1.1552 | 0.36652 | 0.044548 | 3.005 | 0.98047 | 0.06129 | 1.0517 | 0.34316 | 0.042903
39354 | 451576 | 527814 | 3.2611 | 1.1328 | 0.06472 | 1.1414 | 0.39648 | 0.045304 | 2.9653 | 1.0615 | 0.06231 | 1.0379 | 0.37154 | 0.043617
39355 | 451676 | 527814 | 3.2759 | 1.2174 | 0.06584 | 1.1466 | 0.4261 | 0.046088 | 3.1046 | 1.1417 | 0.06337 | 1.0866 | 0.39961 | 0.044359
39356 | 451776 | 527814 | 3.2434 | 1.2984 | 0.06698 | 1.1352 | 0.45443 | 0.046886 | 3.1023 | 1.2184 | 0.06445 | 1.0858 | 0.42644 | 0.045115
39357 | 451876 | 527814 | 3.1763 | 1.3741 | 0.06814 | 1.1117 | 0.48092 | 0.047698 | 3.0649 | 1.2901 | 0.06555 | 1.0727 | 0.45153 | 0.045885
39358 | 451976 | 527814 | 3.2079 | 1.4556 | 0.06971 | 1.1228 | 0.50946 | 0.048797 | 3.0911 | 1.3675 | 0.06703 | 1.0819 | 0.47864 | 0.046921
39359 | 452076 | 527814 | 3.2914 | 1.5248 | 0.07119 | 1.152 | 0.53368 | 0.049833 | 3.0995 | 1.4331 | 0.06843 | 1.0848 | 0.50158 | 0.047901
39360 | 452176 | 527814 | 3.2662 | 1.5839 | 0.07269 | 1.1432 | 0.55435 | 0.050883 | 3.1692 | 1.4889 | 0.06985 | 1.1092 | 0.52113 | 0.048895
39361 | 452276 | 527814 | 3.3843 | 1.6347 | 0.07433 | 1.1845 | 0.57216 | 0.052031 | 3.1231 | 1.537 | 0.07139 | 1.0931 | 0.53795 | 0.049973
39362 | 452376 | 527814 | 3.2526 | 1.6713 | 0.07595 | 1.1384 | 0.58494 | 0.053165 | 3.1167 | 1.5712 | 0.07293 | 1.0908 | 0.54993 | 0.051051
39363 | 452476 | 527814 | 3.1985 | 1.6984 | 0.07776 | 1.1195 | 0.59444 | 0.054432 | 3.1081 | 1.5966 | 0.07462 | 1.0878 | 0.55883 | 0.052234
39364 | 452576 | 527814 | 3.4053 | 1.7224 | 0.07995 | 1.1918 | 0.60284 | 0.055965 | 3.2237 | 1.6192 | 0.07668 | 1.1283 | 0.56671 | 0.053676
39365 | 452676 | 527814 | 3.4987 | 1.7193 | 0.08182 | 1.2245 | 0.60174 | 0.057274 | 3.3362 | 1.6157 | 0.07843 | 1.1677 | 0.56549 | 0.054901
39366 | 452776 | 527814 | 3.5173 | 1.7227 | 0.08445 | 1.2311 | 0.60293 | 0.059115 | 3.3988 | 1.6187 | 0.08087 | 1.1896 | 0.56654 | 0.056609
39367 | 452876 | 527814 | 3.5316 | 1.7045 | 0.08694 | 1.236 | 0.59659 | 0.060858 | 3.4112 | 1.6012 | 0.08319 | 1.1939 | 0.56041 | 0.058233
39368 | 452976 | 527814 | 3.6069 | 1.6623 | 0.08913 | 1.2624 | 0.58179 | 0.062391 | 3.4286 | 1.5605 | 0.08523 | 1.2 | 0.54619 | 0.059661
39369 | 453076 | 527814 | 3.6585 | 1.6321 | 0.09238 | 1.2805 | 0.57123 | 0.064666 | 3.5404 | 1.5316 | 0.08825 | 1.2391 | 0.53607 | 0.061775
39370 | 453176 | 527814 | 3.7026 | 1.5724 | 0.09503 | 1.2959 | 0.55033 | 0.066521 | 3.4985 | 1.4746 | 0.09072 | 1.2245 | 0.51612 | 0.063504
39371 | 453276 | 527814 | 3.7157 | 1.5097 | 0.09813 | 1.3005 | 0.52838 | 0.068691 | 3.6126 | 1.415 | 0.0936 | 1.2644 | 0.49527 | 0.06552
39372 | 453376 | 527814 | 3.7147 | 1.4405 | 0.1015 | 1.3002 | 0.50416 | 0.07105 | 3.6476 | 1.3495 | 0.09674 | 1.2767 | 0.47234 | 0.067718
39373 | 453476 | 527814 | 3.8188 | 1.3696 | 0.10541 | 1.3366 | 0.47935 | 0.073787 | 3.6831 | 1.2827 | 0.10038 | 1.2891 | 0.44894 | 0.070266
39374 | 453576 | 527814 | 3.9293 | 1.2814 | 0.10879 | 1.3753 | 0.44849 | 0.076153 | 3.7163 | 1.2433 | 0.10355 | 1.3007 | 0.43516 | 0.072485
39375 | 453676 | 527814 | 3.7905 | 1.2663 | 0.112 | 1.3267 | 0.44321 | 0.0784 | 3.6516 | 1.2564 | 0.10657 | 1.2781 | 0.43972 | 0.074599
39376 | 453776 | 527814 | 3.7572 | 1.2804 | 0.1159 | 1.315 | 0.44813 | 0.08113 | 3.6153 | 1.2703 | 0.11021 | 1.2653 | 0.44461 | 0.077147
39377 | 453876 | 527814 | 3.711 | 1.3008 | 0.11996 | 1.2989 | 0.45527 | 0.083972 | 3.678 | 1.2822 | 0.11402 | 1.2873 | 0.44878 | 0.079814
39378 | 453976 | 527814 | 3.6709 | 1.3716 | 0.1242 | 1.2848 | 0.48006 | 0.08694 | 3.5889 | 1.2921 | 0.11799 | 1.2561 | 0.45223 | 0.082593
39379 | 454076 | 527814 | 3.6838 | 1.4427 | 0.12859 | 1.2893 | 0.50495 | 0.090013 | 3.5185 | 1.3585 | 0.1221 | 1.2315 | 0.47546 | 0.08547 | Y
39380 | 454176 | 527814 | 3.8274 | 1.5125 | 0.13311 | 1.3396 | 0.52937 | 0.093177 | 3.5789 | 1.4238 | 0.12634 | 1.2526 | 0.49832 | 0.088438 | Y
39381 | 454276 | 527814 | 3.807 | 1.579 | 0.13775 | 1.3324 | 0.55264 | 0.096425 | 3.7084 | 1.4861 | 0.13068 | 1.298 | 0.52012 | 0.091476 | Y
39382 | 454376 | 527814 | 3.9068 | 1.6401 | 0.14245 | 1.3674 | 0.57403 | 0.099715 | 3.7432 | 1.5433 | 0.13508 | 1.3101 | 0.54014 | 0.094556 | Y
39383 | 454476 | 527814 | 3.9385 | 1.6937 | 0.14718 | 1.3785 | 0.59278 | 0.10303 | 3.8014 | 1.5933 | 0.13949 | 1.3305 | 0.55765 | 0.097643 | Y
39384 | 454576 | 527814 | 4.0016 | 1.7375 | 0.15187 | 1.4005 | 0.60813 | 0.10631 | 3.8807 | 1.6341 | 0.14387 | 1.3582 | 0.57193 | 0.10071 | Y
39385 | 454676 | 527814 | 4.105 | 1.7697 | 0.15647 | 1.4367 | 0.61939 | 0.10953 | 3.9524 | 1.6637 | 0.14816 | 1.3834 | 0.58231 | 0.10371 | Y
39386 | 454776 | 527814 | 4.2399 | 1.7885 | 0.16092 | 1.484 | 0.62596 | 0.11264 | 4.0386 | 1.6806 | 0.1523 | 1.4135 | 0.58821 | 0.10661 | Y
39387 | 454876 | 527814 | 4.2502 | 1.9141 | 0.16514 | 1.4876 | 0.66993 | 0.1156 | 4.0857 | 1.7663 | 0.15623 | 1.43 | 0.61821 | 0.10936 | Y
39388 | 454976 | 527814 | 4.2855 | 2.0538 | 0.1691 | 1.4999 | 0.71882 | 0.11837 | 4.0922 | 1.8978 | 0.15991 | 1.4323 | 0.66424 | 0.11194 | Y
39389 | 455076 | 527814 | 4.3417 | 2.185 | 0.17273 | 1.5196 | 0.76473 | 0.12091 | 4.263 | 2.0215 | 0.16329 | 1.4921 | 0.70753 | 0.1143 | Y
39390 | 455176 | 527814 | 4.4814 | 2.3043 | 0.17602 | 1.5685 | 0.80649 | 0.12321 | 4.464 | 2.1342 | 0.16635 | 1.5624 | 0.74697 | 0.11645 | Y
39391 | 455276 | 527814 | 4.5788 | 2.4085 | 0.17894 | 1.6026 | 0.84298 | 0.12526 | 4.5673 | 2.2328 | 0.16905 | 1.5986 | 0.78148 | 0.11833 | Y
39392 | 455376 | 527814 | 4.6685 | 2.4948 | 0.18148 | 1.634 | 0.87318 | 0.12704 | 4.657 | 2.3146 | 0.17141 | 1.63 | 0.8101 | 0.11999 | Y
39393 | 455476 | 527814 | 4.5749 | 2.573 | 0.18436 | 1.6012 | 0.90054 | 0.12905 | 4.5443 | 2.3891 | 0.17408 | 1.5905 | 0.83618 | 0.12186 | Y
39394 | 455576 | 527814 | 4.5143 | 2.6243 | 0.18663 | 1.58 | 0.91852 | 0.13064 | 4.3003 | 2.4383 | 0.17618 | 1.5051 | 0.85342 | 0.12333
39395 | 455676 | 527814 | 4.4081 | 2.6252 | 0.18698 | 1.5428 | 0.9188 | 0.13089 | 4.2495 | 2.4392 | 0.17653 | 1.4873 | 0.85372 | 0.12357
39396 | 455776 | 527814 | 4.3884 | 2.6222 | 0.18821 | 1.536 | 0.91776 | 0.13175 | 4.1938 | 2.4371 | 0.17768 | 1.4678 | 0.853 | 0.12438 | Y
39397 | 455876 | 527814 | 4.3353 | 2.596 | 0.18921 | 1.5174 | 0.9086 | 0.13245 | 4.1994 | 2.4133 | 0.17863 | 1.4698 | 0.84464 | 0.12504 | Y
39398 | 455976 | 527814 | 4.3632 | 2.5477 | 0.19002 | 1.5271 | 0.8917 | 0.13301 | 4.185 | 2.3686 | 0.17941 | 1.4647 | 0.82902 | 0.12559 | Y
39399 | 456076 | 527814 | 4.4102 | 2.4789 | 0.19068 | 1.5436 | 0.86761 | 0.13348 | 4.185 | 2.3048 | 0.18006 | 1.4647 | 0.80667 | 0.12604 | Y
39400 | 456176 | 527814 | 4.4717 | 2.3917 | 0.19123 | 1.5651 | 0.8371 | 0.13386 | 4.1754 | 2.2237 | 0.18064 | 1.4614 | 0.77831 | 0.12645
39401 | 456276 | 527814 | 4.4719 | 2.2887 | 0.19171 | 1.5652 | 0.80104 | 0.1342 | 4.1735 | 2.1278 | 0.18117 | 1.4607 | 0.74474 | 0.12682 | Y
39402 | 456376 | 527814 | 4.484 | 2.1725 | 0.19215 | 1.5694 | 0.76039 | 0.13451 | 4.1875 | 2.0196 | 0.18168 | 1.4656 | 0.70687 | 0.12718 | Y
39403 | 456476 | 527814 | 4.4336 | 2.0461 | 0.19258 | 1.5518 | 0.71612 | 0.13481 | 4.1775 | 1.9018 | 0.18221 | 1.4621 | 0.66564 | 0.12755 | Y
39404 | 456576 | 527814 | 4.3858 | 1.9562 | 0.19302 | 1.535 | 0.68467 | 0.13511 | 4.1536 | 1.7941 | 0.18275 | 1.4537 | 0.62795 | 0.12793 | Y
39405 | 456676 | 527814 | 4.3783 | 1.9049 | 0.19348 | 1.5324 | 0.66673 | 0.13544 | 4.1184 | 1.7471 | 0.18333 | 1.4414 | 0.61148 | 0.12833 | Y
39406 | 456776 | 527814 | 4.4594 | 1.8364 | 0.19397 | 1.5608 | 0.64273 | 0.13578 | 4.1938 | 1.6842 | 0.18395 | 1.4678 | 0.58947 | 0.12876 | Y
39407 | 456876 | 527814 | 4.483 | 1.82 | 0.19448 | 1.5691 | 0.637 | 0.13614 | 4.1864 | 1.7018 | 0.18458 | 1.4652 | 0.59564 | 0.12921 | Y
39408 | 456976 | 527814 | 4.4562 | 1.8348 | 0.195 | 1.5597 | 0.64219 | 0.1365 | 4.2669 | 1.7178 | 0.18523 | 1.4934 | 0.60124 | 0.12966 | Y
39409 | 457076 | 527814 | 4.494 | 1.8374 | 0.19551 | 1.5729 | 0.64308 | 0.13686 | 4.2919 | 1.7219 | 0.18586 | 1.5022 | 0.60267 | 0.1301 | Y
39410 | 457176 | 527814 | 4.4966 | 1.8273 | 0.19599 | 1.5738 | 0.63954 | 0.13719 | 4.3197 | 1.7137 | 0.18646 | 1.5119 | 0.59981 | 0.13052 | Y
39411 | 457276 | 527814 | 4.5276 | 1.8046 | 0.1964 | 1.5847 | 0.63162 | 0.13748 | 4.2948 | 1.6934 | 0.187 | 1.5032 | 0.5927 | 0.1309 | Y
39412 | 457376 | 527814 | 4.4977 | 1.7787 | 0.19672 | 1.5742 | 0.62255 | 0.1377 | 4.5149 | 1.6825 | 0.18744 | 1.5802 | 0.58888 | 0.13121 | Y
39413 | 457476 | 527814 | 4.7513 | 1.8381 | 0.19691 | 1.663 | 0.64332 | 0.13784 | 4.7703 | 1.7391 | 0.18775 | 1.6696 | 0.60867 | 0.13142 | Y
39414 | 457576 | 527814 | 4.8365 | 1.8844 | 0.19695 | 1.6928 | 0.65953 | 0.13786 | 4.7418 | 1.7828 | 0.18792 | 1.6596 | 0.62397 | 0.13154 | Y
39415 | 457676 | 527814 | 4.7616 | 1.9177 | 0.1968 | 1.6666 | 0.67118 | 0.13776 | 4.7043 | 1.8137 | 0.1879 | 1.6465 | 0.63479 | 0.13153 | Y
39416 | 457776 | 527814 | 4.6905 | 1.9385 | 0.19645 | 1.6417 | 0.67847 | 0.13751 | 4.6906 | 1.8324 | 0.18769 | 1.6417 | 0.64133 | 0.13138 | Y
39417 | 457876 | 527814 | 4.6165 | 1.9478 | 0.19587 | 1.6158 | 0.68172 | 0.13711 | 4.6037 | 1.8397 | 0.18725 | 1.6113 | 0.64388 | 0.13107 | Y
39418 | 457976 | 527814 | 4.751 | 1.9466 | 0.19506 | 1.6629 | 0.68131 | 0.13654 | 4.608 | 1.8367 | 0.18657 | 1.6128 | 0.64283 | 0.1306 | Y
39419 | 458076 | 527814 | 4.7223 | 1.9363 | 0.19399 | 1.6528 | 0.67769 | 0.13579 | 4.681 | 1.8247 | 0.18565 | 1.6383 | 0.63864 | 0.12995 | Y
39420 | 458176 | 527814 | 4.6602 | 1.9181 | 0.19266 | 1.6311 | 0.67132 | 0.13486 | 4.6452 | 1.805 | 0.18449 | 1.6258 | 0.63176 | 0.12914 | Y
39421 | 458276 | 527814 | 4.7557 | 1.8933 | 0.19108 | 1.6645 | 0.66264 | 0.13376 | 4.7461 | 1.7789 | 0.18307 | 1.6611 | 0.62263 | 0.12815 | Y
39422 | 458376 | 527814 | 4.9373 | 1.8629 | 0.18926 | 1.728 | 0.65201 | 0.13248 | 4.8384 | 1.7476 | 0.18142 | 1.6935 | 0.61165 | 0.12699 | Y
39423 | 458476 | 527814 | 4.9446 | 1.8278 | 0.18721 | 1.7306 | 0.63975 | 0.13105 | 4.9281 | 1.7118 | 0.17955 | 1.7248 | 0.59913 | 0.12568 | Y
39424 | 458576 | 527814 | 5.0252 | 1.7888 | 0.18495 | 1.7588 | 0.62607 | 0.12946 | 5.0084 | 1.6858 | 0.17748 | 1.7529 | 0.59002 | 0.12424 | Y
39425 | 458676 | 527814 | 5.0345 | 1.7968 | 0.18251 | 1.7621 | 0.62887 | 0.12776 | 5.0254 | 1.6721 | 0.17523 | 1.7589 | 0.58524 | 0.12266 | Y
39426 | 458776 | 527814 | 5.0772 | 1.8149 | 0.17992 | 1.777 | 0.63523 | 0.12594 | 5.0662 | 1.6913 | 0.17284 | 1.7732 | 0.59194 | 0.12099 | Y
39427 | 458876 | 527814 | 5.1019 | 1.8293 | 0.17722 | 1.7857 | 0.64024 | 0.12405 | 5.052 | 1.7067 | 0.17034 | 1.7682 | 0.59736 | 0.11924 | Y
39428 | 458976 | 527814 | 5.0841 | 1.8391 | 0.17445 | 1.7794 | 0.64367 | 0.12212 | 5.0433 | 1.7179 | 0.16776 | 1.7651 | 0.60125 | 0.11743 | Y
39429 | 459076 | 527814 | 5.1441 | 1.8436 | 0.17212 | 1.8004 | 0.64526 | 0.12048 | 5.1465 | 1.724 | 0.16518 | 1.8013 | 0.60339 | 0.11563 | Y
39430 | 459176 | 527814 | 5.2709 | 1.8422 | 0.17145 | 1.8448 | 0.64476 | 0.12001 | 5.1342 | 1.7244 | 0.16452 | 1.797 | 0.60353 | 0.11516 | Y
39431 | 459276 | 527814 | 5.0899 | 1.8341 | 0.17083 | 1.7815 | 0.64194 | 0.11958 | 5.083 | 1.7184 | 0.16392 | 1.779 | 0.60144 | 0.11474 | Y
39432 | 459376 | 527814 | 5.1711 | 1.8189 | 0.17028 | 1.8099 | 0.6366 | 0.1192 | 5.0496 | 1.7055 | 0.16337 | 1.7674 | 0.59692 | 0.11436 | Y
39433 | 459476 | 527814 | 5.0996 | 1.796 | 0.16978 | 1.7849 | 0.62859 | 0.11885 | 5.0995 | 1.6852 | 0.16289 | 1.7848 | 0.58983 | 0.11402 | Y
39434 | 459576 | 527814 | 4.9988 | 1.7653 | 0.16935 | 1.7496 | 0.61784 | 0.11854 | 4.9872 | 1.6574 | 0.16245 | 1.7455 | 0.5801 | 0.11371 | Y
39435 | 459676 | 527814 | 5.0168 | 1.7267 | 0.16898 | 1.7559 | 0.60433 | 0.11829 | 5.0038 | 1.622 | 0.16208 | 1.7513 | 0.56769 | 0.11346 | Y
39436 | 459776 | 527814 | 5.0281 | 1.6804 | 0.16868 | 1.7598 | 0.58813 | 0.11808 | 5.0086 | 1.6484 | 0.16177 | 1.753 | 0.57694 | 0.11324 | Y
39437 | 459876 | 527814 | 4.9865 | 1.7363 | 0.16844 | 1.7453 | 0.60771 | 0.11791 | 4.9669 | 1.7093 | 0.16152 | 1.7384 | 0.59824 | 0.11306 | Y
39438 | 459976 | 527814 | 4.9377 | 1.7871 | 0.16828 | 1.7282 | 0.62549 | 0.1178 | 4.918 | 1.7617 | 0.16134 | 1.7213 | 0.6166 | 0.11294 | Y
39439 | 460076 | 527814 | 4.9407 | 1.8291 | 0.16819 | 1.7292 | 0.64017 | 0.11773 | 4.8915 | 1.8053 | 0.16122 | 1.712 | 0.63184 | 0.11285 | Y
39440 | 460176 | 527814 | 4.9327 | 1.8618 | 0.16818 | 1.7264 | 0.65164 | 0.11773 | 4.8409 | 1.8396 | 0.16118 | 1.6943 | 0.64384 | 0.11283 | Y
39441 | 460276 | 527814 | 5.0181 | 1.8853 | 0.16824 | 1.7563 | 0.65984 | 0.11777 | 4.8621 | 1.8644 | 0.1612 | 1.7017 | 0.65255 | 0.11284 | Y
39442 | 460376 | 527814 | 4.8336 | 1.8994 | 0.16839 | 1.6918 | 0.66479 | 0.11787 | 4.8095 | 1.8799 | 0.1613 | 1.6833 | 0.65796 | 0.11291 | Y
39443 | 460476 | 527814 | 4.7753 | 1.9044 | 0.16861 | 1.6714 | 0.66654 | 0.11803 | 4.7512 | 1.8861 | 0.16146 | 1.6629 | 0.66012 | 0.11302 | Y
39444 | 460576 | 527814 | 4.7378 | 1.9005 | 0.16891 | 1.6582 | 0.66519 | 0.11824 | 4.7253 | 1.8833 | 0.16169 | 1.6539 | 0.65914 | 0.11318 | Y
39445 | 460676 | 527814 | 4.7853 | 1.8883 | 0.16928 | 1.6748 | 0.6609 | 0.1185 | 4.7648 | 1.8719 | 0.16199 | 1.6677 | 0.65515 | 0.11339 | Y
39446 | 460776 | 527814 | 4.6762 | 1.8681 | 0.16971 | 1.6367 | 0.65384 | 0.1188 | 4.6254 | 1.8524 | 0.16234 | 1.6189 | 0.64835 | 0.11364 | Y
39447 | 460876 | 527814 | 4.4923 | 1.8406 | 0.1702 | 1.5723 | 0.64422 | 0.11914 | 4.4686 | 1.8256 | 0.16274 | 1.564 | 0.63895 | 0.11392 | Y
39448 | 460976 | 527814 | 4.4223 | 1.8065 | 0.17072 | 1.5478 | 0.63227 | 0.1195 | 4.4071 | 1.7919 | 0.16317 | 1.5425 | 0.62717 | 0.11422 | Y
39449 | 461076 | 527814 | 4.3904 | 1.7664 | 0.17127 | 1.5367 | 0.61825 | 0.11989 | 4.3745 | 1.7522 | 0.16363 | 1.5311 | 0.61327 | 0.11454 | Y
39450 | 461176 | 527814 | 4.3998 | 1.7212 | 0.17183 | 1.5399 | 0.60241 | 0.12028 | 4.3518 | 1.7072 | 0.16411 | 1.5231 | 0.59751 | 0.11488 | Y
39451 | 461276 | 527814 | 4.1906 | 1.6715 | 0.17238 | 1.4667 | 0.58501 | 0.12067 | 4.1253 | 1.6576 | 0.16457 | 1.4439 | 0.58016 | 0.1152 | Y
39452 | 461376 | 527814 | 4.0706 | 1.618 | 0.1729 | 1.4247 | 0.5663 | 0.12103 | 4.0328 | 1.6042 | 0.16503 | 1.4115 | 0.56147 | 0.11552 | Y
39453 | 461476 | 527814 | 3.9921 | 1.5615 | 0.17339 | 1.3972 | 0.54654 | 0.12137 | 3.9491 | 1.5478 | 0.16545 | 1.3822 | 0.54172 | 0.11582 | Y
39454 | 461576 | 527814 | 4.096 | 1.5028 | 0.17382 | 1.4336 | 0.52597 | 0.12167 | 4.0249 | 1.4889 | 0.16582 | 1.4087 | 0.52113 | 0.11607 | Y
39455 | 461676 | 527814 | 4.2507 | 1.4423 | 0.17419 | 1.4877 | 0.50481 | 0.12193 | 4.1776 | 1.4284 | 0.16614 | 1.4622 | 0.49994 | 0.1163 | Y
39456 | 461776 | 527814 | 4.4026 | 1.3808 | 0.17448 | 1.5409 | 0.48327 | 0.12214 | 4.3279 | 1.3668 | 0.1664 | 1.5148 | 0.47837 | 0.11648 | Y
39457 | 461876 | 527814 | 4.38 | 1.3187 | 0.17468 | 1.533 | 0.46155 | 0.12228 | 4.3656 | 1.3046 | 0.16657 | 1.528 | 0.45661 | 0.1166 | Y
39458 | 461976 | 527814 | 4.2563 | 1.2566 | 0.17479 | 1.4897 | 0.43981 | 0.12235 | 4.2417 | 1.2424 | 0.16667 | 1.4846 | 0.43484 | 0.11667 | Y
39459 | 462076 | 527814 | 4.131 | 1.2416 | 0.17479 | 1.4458 | 0.43458 | 0.12235 | 4.1162 | 1.1806 | 0.16668 | 1.4407 | 0.41322 | 0.11668 | Y
39460 | 462176 | 527814 | 4.0046 | 1.2361 | 0.1747 | 1.4016 | 0.43262 | 0.12229 | 3.9897 | 1.1636 | 0.1666 | 1.3964 | 0.40724 | 0.11662 | Y
39461 | 462276 | 527814 | 3.9162 | 1.2294 | 0.1745 | 1.3707 | 0.43028 | 0.12215 | 3.8893 | 1.1637 | 0.16643 | 1.3613 | 0.40728 | 0.1165 | Y
39462 | 462376 | 527814 | 3.9611 | 1.2274 | 0.17419 | 1.3864 | 0.42958 | 0.12193 | 3.9395 | 1.1709 | 0.16617 | 1.3788 | 0.40983 | 0.11632 | Y
39463 | 462476 | 527814 | 4.0447 | 1.23 | 0.17379 | 1.4157 | 0.43049 | 0.12165 | 3.9751 | 1.1755 | 0.16581 | 1.3913 | 0.41143 | 0.11607 | Y
39464 | 462576 | 527814 | 4.1256 | 1.23 | 0.1733 | 1.444 | 0.43049 | 0.12131 | 4.0546 | 1.1776 | 0.16538 | 1.4191 | 0.41216 | 0.11577 | Y
39465 | 462676 | 527814 | 4.0652 | 1.2275 | 0.17271 | 1.4228 | 0.42963 | 0.1209 | 4.0491 | 1.1774 | 0.16486 | 1.4172 | 0.41208 | 0.1154 | Y
39466 | 462776 | 527814 | 4.1699 | 1.2228 | 0.17204 | 1.4595 | 0.428 | 0.12043 | 4.0042 | 1.175 | 0.16426 | 1.4015 | 0.41125 | 0.11498 | Y
39467 | 462876 | 527814 | 4.1682 | 1.2162 | 0.17129 | 1.4589 | 0.42567 | 0.1199 | 4.1301 | 1.1707 | 0.16359 | 1.4455 | 0.40973 | 0.11451 | Y
39468 | 462976 | 527814 | 4.1041 | 1.2077 | 0.17047 | 1.4364 | 0.4227 | 0.11933 | 4.0267 | 1.1646 | 0.16285 | 1.4094 | 0.4076 | 0.11399 | Y
39469 | 463076 | 527814 | 4.2173 | 1.1976 | 0.16959 | 1.4761 | 0.41916 | 0.11871 | 4.1232 | 1.1568 | 0.16204 | 1.4431 | 0.40489 | 0.11343 | Y
39470 | 463176 | 527814 | 4.3273 | 1.1861 | 0.16866 | 1.5146 | 0.41512 | 0.11806 | 4.2324 | 1.1477 | 0.16119 | 1.4813 | 0.40168 | 0.11283 | Y
39471 | 463276 | 527814 | 4.4338 | 1.1732 | 0.16768 | 1.5518 | 0.41063 | 0.11738 | 4.3383 | 1.1372 | 0.16029 | 1.5184 | 0.39801 | 0.1122
39472 | 463376 | 527814 | 4.5367 | 1.1593 | 0.16666 | 1.5878 | 0.40574 | 0.11666 | 4.4406 | 1.1255 | 0.15934 | 1.5542 | 0.39392 | 0.11154
39473 | 463476 | 527814 | 4.5804 | 1.1443 | 0.16561 | 1.6031 | 0.4005 | 0.11593 | 4.5258 | 1.1127 | 0.15836 | 1.584 | 0.38946 | 0.11085
39474 | 463576 | 527814 | 4.5427 | 1.1522 | 0.16453 | 1.59 | 0.40327 | 0.11517 | 4.4896 | 1.0991 | 0.15735 | 1.5714 | 0.38467 | 0.11015
39475 | 463676 | 527814 | 4.5038 | 1.1586 | 0.16342 | 1.5763 | 0.40551 | 0.11439 | 4.4521 | 1.102 | 0.15631 | 1.5583 | 0.38569 | 0.10942
39476 | 463776 | 527814 | 4.3785 | 1.1628 | 0.1623 | 1.5325 | 0.407 | 0.11361 | 4.3017 | 1.1074 | 0.15525 | 1.5056 | 0.38758 | 0.10867
39477 | 463876 | 527814 | 4.2367 | 1.165 | 0.16115 | 1.4829 | 0.40774 | 0.11281 | 4.1448 | 1.1107 | 0.15418 | 1.4507 | 0.38875 | 0.10793
39478 | 463976 | 527814 | 4.3589 | 1.1651 | 0.16 | 1.5256 | 0.40778 | 0.112 | 4.2648 | 1.1121 | 0.15308 | 1.4927 | 0.38923 | 0.10716
39479 | 448976 | 527914 | 2.59 | 0.89894 | 0.04962 | 0.90651 | 0.31463 | 0.034734 | 2.5774 | 0.89065 | 0.0478 | 0.90211 | 0.31173 | 0.03346
39480 | 449076 | 527914 | 2.717 | 0.92295 | 0.05014 | 0.95094 | 0.32303 | 0.035098 | 2.5946 | 0.88224 | 0.04831 | 0.90811 | 0.30878 | 0.033817
39481 | 449176 | 527914 | 2.7995 | 0.9545 | 0.05056 | 0.97981 | 0.33408 | 0.035392 | 2.6693 | 0.8931 | 0.04875 | 0.93425 | 0.31259 | 0.034125
39482 | 449276 | 527914 | 2.778 | 0.98338 | 0.05092 | 0.97231 | 0.34418 | 0.035644 | 2.735 | 0.91999 | 0.04913 | 0.95725 | 0.322 | 0.034391
39483 | 449376 | 527914 | 2.8283 | 1.01 | 0.05127 | 0.98992 | 0.3535 | 0.035889 | 2.6949 | 0.9447 | 0.04948 | 0.9432 | 0.33065 | 0.034636
39484 | 449476 | 527914 | 2.78 | 1.0365 | 0.05167 | 0.97299 | 0.36278 | 0.036169 | 2.7289 | 0.96936 | 0.04989 | 0.95513 | 0.33928 | 0.034923
39485 | 449576 | 527914 | 2.8818 | 1.0649 | 0.05221 | 1.0086 | 0.3727 | 0.036547 | 2.7005 | 0.99601 | 0.05042 | 0.94516 | 0.3486 | 0.035294
39486 | 449676 | 527914 | 2.8252 | 1.0829 | 0.05251 | 0.98881 | 0.37901 | 0.036757 | 2.6856 | 1.0124 | 0.05072 | 0.93995 | 0.35435 | 0.035504
39487 | 449776 | 527914 | 2.8164 | 1.1053 | 0.05303 | 0.98574 | 0.38684 | 0.037121 | 2.6855 | 1.0334 | 0.05123 | 0.93993 | 0.36168 | 0.035861
39488 | 449876 | 527914 | 2.91 | 1.1163 | 0.05331 | 1.0185 | 0.3907 | 0.037317 | 2.7306 | 1.0431 | 0.05151 | 0.9557 | 0.36508 | 0.036057
39489 | 449976 | 527914 | 3.0119 | 1.1326 | 0.05386 | 1.0542 | 0.39641 | 0.037702 | 2.8278 | 1.0584 | 0.05203 | 0.98972 | 0.37044 | 0.036421
39490 | 450076 | 527914 | 2.9534 | 1.1397 | 0.05424 | 1.0337 | 0.3989 | 0.037968 | 2.8081 | 1.0648 | 0.05241 | 0.98284 | 0.37266 | 0.036687
39491 | 450176 | 527914 | 2.9997 | 1.1417 | 0.0546 | 1.0499 | 0.39961 | 0.03822 | 2.8359 | 1.0662 | 0.05275 | 0.99255 | 0.37317 | 0.036925
39492 | 450276 | 527914 | 3.0395 | 1.1491 | 0.05522 | 1.0638 | 0.40217 | 0.038654 | 2.8716 | 1.0731 | 0.05334 | 1.0051 | 0.3756 | 0.037338
39493 | 450376 | 527914 | 3.0847 | 1.1547 | 0.05592 | 1.0797 | 0.40416 | 0.039144 | 2.9501 | 1.0786 | 0.054 | 1.0325 | 0.37752 | 0.0378
39494 | 450476 | 527914 | 3.1287 | 1.1685 | 0.057 | 1.095 | 0.40899 | 0.0399 | 3.0131 | 1.0925 | 0.055 | 1.0546 | 0.38238 | 0.0385
39495 | 450576 | 527914 | 3.1039 | 1.149 | 0.05719 | 1.0864 | 0.40215 | 0.040033 | 2.9856 | 1.0733 | 0.0552 | 1.045 | 0.37564 | 0.03864
39496 | 450676 | 527914 | 3.0905 | 1.1365 | 0.05771 | 1.0817 | 0.39778 | 0.040397 | 2.9938 | 1.0613 | 0.05569 | 1.0478 | 0.37147 | 0.038983
39497 | 450776 | 527914 | 3.0528 | 1.1199 | 0.05823 | 1.0685 | 0.39198 | 0.040761 | 2.9495 | 1.0456 | 0.05618 | 1.0323 | 0.36596 | 0.039326
39498 | 450876 | 527914 | 3.1375 | 1.1027 | 0.05884 | 1.0981 | 0.38595 | 0.041188 | 2.9825 | 1.0295 | 0.05675 | 1.0439 | 0.36032 | 0.039725
39499 | 450976 | 527914 | 3.173 | 1.091 | 0.05977 | 1.1106 | 0.38185 | 0.041839 | 3.0888 | 1.0191 | 0.05762 | 1.0811 | 0.35669 | 0.040334
39500 | 451076 | 527914 | 3.2711 | 1.0704 | 0.0605 | 1.1449 | 0.37466 | 0.04235 | 3.1554 | 1.0002 | 0.0583 | 1.1044 | 0.35008 | 0.04081
39501 | 451176 | 527914 | 3.2961 | 1.0485 | 0.06127 | 1.1536 | 0.36696 | 0.042889 | 3.1339 | 0.98014 | 0.05904 | 1.0969 | 0.34305 | 0.041328
39502 | 451276 | 527914 | 3.2718 | 1.0221 | 0.06197 | 1.1451 | 0.35775 | 0.043379 | 3.0875 | 0.95605 | 0.0597 | 1.0806 | 0.33462 | 0.04179
39503 | 451376 | 527914 | 3.2555 | 1.0118 | 0.06288 | 1.1394 | 0.35412 | 0.044016 | 3.0122 | 0.94809 | 0.06056 | 1.0543 | 0.33183 | 0.042392
39504 | 451476 | 527914 | 3.2517 | 1.0908 | 0.06374 | 1.1381 | 0.38179 | 0.044618 | 2.9647 | 1.0229 | 0.06138 | 1.0377 | 0.35803 | 0.042966
39505 | 451576 | 527914 | 3.2569 | 1.1735 | 0.06481 | 1.1399 | 0.41074 | 0.045367 | 3.0212 | 1.1014 | 0.06239 | 1.0574 | 0.38547 | 0.043673
39506 | 451676 | 527914 | 3.1976 | 1.256 | 0.06599 | 1.1192 | 0.43961 | 0.046193 | 3.0996 | 1.1796 | 0.0635 | 1.0849 | 0.41287 | 0.04445
39507 | 451776 | 527914 | 3.1938 | 1.334 | 0.06718 | 1.1178 | 0.4669 | 0.047026 | 3.0909 | 1.2536 | 0.06463 | 1.0818 | 0.43875 | 0.045241
39508 | 451876 | 527914 | 3.1797 | 1.3972 | 0.06811 | 1.1129 | 0.48902 | 0.047677 | 2.9783 | 1.3133 | 0.06552 | 1.0424 | 0.45964 | 0.045864
39509 | 451976 | 527914 | 3.2252 | 1.4723 | 0.06968 | 1.1288 | 0.51532 | 0.048776 | 3.0756 | 1.3846 | 0.067 | 1.0765 | 0.48462 | 0.0469
39510 | 452076 | 527914 | 3.2338 | 1.5423 | 0.07138 | 1.1318 | 0.5398 | 0.049966 | 3.0722 | 1.4512 | 0.06861 | 1.0753 | 0.50791 | 0.048027
39511 | 452176 | 527914 | 3.2665 | 1.5866 | 0.07266 | 1.1433 | 0.55531 | 0.050862 | 3.1223 | 1.4928 | 0.06982 | 1.0928 | 0.52249 | 0.048874
39512 | 452276 | 527914 | 3.2637 | 1.6446 | 0.07474 | 1.1423 | 0.57562 | 0.052318 | 3.1333 | 1.548 | 0.07178 | 1.0967 | 0.5418 | 0.050246
39513 | 452376 | 527914 | 3.1288 | 1.6774 | 0.0765 | 1.0951 | 0.5871 | 0.05355 | 3.0516 | 1.5788 | 0.07342 | 1.0681 | 0.55259 | 0.051394
39514 | 452476 | 527914 | 3.2547 | 1.691 | 0.07812 | 1.1391 | 0.59185 | 0.054684 | 3.0928 | 1.5912 | 0.07496 | 1.0825 | 0.55691 | 0.052472
39515 | 452576 | 527914 | 3.3751 | 1.7109 | 0.08044 | 1.1813 | 0.59881 | 0.056308 | 3.2448 | 1.6098 | 0.07712 | 1.1357 | 0.56343 | 0.053984
39516 | 452676 | 527914 | 3.4202 | 1.6999 | 0.08229 | 1.1971 | 0.59498 | 0.057603 | 3.3519 | 1.5988 | 0.07885 | 1.1732 | 0.55959 | 0.055195
39517 | 452776 | 527914 | 3.527 | 1.6904 | 0.08471 | 1.2344 | 0.59164 | 0.059297 | 3.356 | 1.5894 | 0.08111 | 1.1746 | 0.5563 | 0.056777
39518 | 452876 | 527914 | 3.4809 | 1.669 | 0.0873 | 1.2183 | 0.58415 | 0.06111 | 3.3883 | 1.5688 | 0.08352 | 1.1859 | 0.54908 | 0.058464
39519 | 452976 | 527914 | 3.5655 | 1.6305 | 0.08982 | 1.2479 | 0.57069 | 0.062874 | 3.4563 | 1.5319 | 0.08587 | 1.2097 | 0.53618 | 0.060109
39520 | 453076 | 527914 | 3.5614 | 1.5831 | 0.09256 | 1.2465 | 0.55408 | 0.064792 | 3.4465 | 1.4867 | 0.08842 | 1.2063 | 0.52035 | 0.061894
39521 | 453176 | 527914 | 3.6667 | 1.5267 | 0.09549 | 1.2833 | 0.53433 | 0.066843 | 3.4979 | 1.4329 | 0.09115 | 1.2243 | 0.50153 | 0.063805
39522 | 453276 | 527914 | 3.6959 | 1.4644 | 0.09874 | 1.2936 | 0.51254 | 0.069118 | 3.6135 | 1.3738 | 0.09418 | 1.2647 | 0.48083 | 0.065926
39523 | 453376 | 527914 | 3.6829 | 1.3959 | 0.10227 | 1.289 | 0.48857 | 0.071589 | 3.6471 | 1.309 | 0.09746 | 1.2765 | 0.45813 | 0.068222
39524 | 453476 | 527914 | 3.8206 | 1.3151 | 0.10563 | 1.3372 | 0.4603 | 0.073941 | 3.6429 | 1.2328 | 0.10061 | 1.275 | 0.43146 | 0.070427
39525 | 453576 | 527914 | 3.8463 | 1.2532 | 0.10934 | 1.3462 | 0.43863 | 0.076538 | 3.6323 | 1.2436 | 0.10407 | 1.2713 | 0.43525 | 0.072849
39526 | 453676 | 527914 | 3.6818 | 1.2648 | 0.11243 | 1.2886 | 0.44269 | 0.078701 | 3.5726 | 1.2551 | 0.10698 | 1.2504 | 0.43928 | 0.074886
39527 | 453776 | 527914 | 3.7336 | 1.2779 | 0.1163 | 1.3067 | 0.44728 | 0.08141 | 3.5609 | 1.2681 | 0.11061 | 1.2463 | 0.44385 | 0.077427
39528 | 453876 | 527914 | 3.6671 | 1.3068 | 0.12034 | 1.2835 | 0.45739 | 0.084238 | 3.6396 | 1.2792 | 0.11439 | 1.2738 | 0.4477 | 0.080073
39529 | 453976 | 527914 | 3.6676 | 1.3763 | 0.12454 | 1.2836 | 0.48169 | 0.087178 | 3.5099 | 1.2972 | 0.11833 | 1.2285 | 0.45401 | 0.082831
39530 | 454076 | 527914 | 3.701 | 1.4454 | 0.12889 | 1.2953 | 0.5059 | 0.090223 | 3.4705 | 1.3621 | 0.1224 | 1.2147 | 0.47674 | 0.08568 | Y
39531 | 454176 | 527914 | 3.7908 | 1.5128 | 0.13336 | 1.3268 | 0.52949 | 0.093352 | 3.5716 | 1.4254 | 0.12659 | 1.2501 | 0.49888 | 0.088613 | Y
39532 | 454276 | 527914 | 3.8211 | 1.5766 | 0.13793 | 1.3374 | 0.5518 | 0.096551 | 3.7085 | 1.4852 | 0.13087 | 1.298 | 0.51981 | 0.091609 | Y
39533 | 454376 | 527914 | 3.8158 | 1.6346 | 0.14256 | 1.3355 | 0.57211 | 0.099792 | 3.6691 | 1.5395 | 0.13519 | 1.2842 | 0.53882 | 0.094633 | Y
39534 | 454476 | 527914 | 3.8952 | 1.6848 | 0.14719 | 1.3633 | 0.58967 | 0.10303 | 3.7787 | 1.5863 | 0.13952 | 1.3225 | 0.55522 | 0.097664 | Y
39535 | 454576 | 527914 | 3.9807 | 1.725 | 0.15178 | 1.3932 | 0.60376 | 0.10625 | 3.8702 | 1.6238 | 0.14379 | 1.3546 | 0.56833 | 0.10065 | Y
39536 | 454676 | 527914 | 4.0893 | 1.7536 | 0.15626 | 1.4313 | 0.61376 | 0.10938 | 3.9581 | 1.6501 | 0.14797 | 1.3853 | 0.57753 | 0.10358 | Y
39537 | 454776 | 527914 | 4.1705 | 1.7799 | 0.16057 | 1.4597 | 0.62298 | 0.1124 | 3.9946 | 1.6637 | 0.15198 | 1.3981 | 0.5823 | 0.10639 | Y
39538 | 454876 | 527914 | 4.1797 | 1.9202 | 0.16466 | 1.4629 | 0.67208 | 0.11526 | 4.0332 | 1.7748 | 0.15579 | 1.4116 | 0.62118 | 0.10905 | Y
39539 | 454976 | 527914 | 4.2572 | 2.055 | 0.16848 | 1.49 | 0.71925 | 0.11794 | 4.0857 | 1.9018 | 0.15934 | 1.43 | 0.66564 | 0.11154 | Y
39540 | 455076 | 527914 | 4.2798 | 2.1808 | 0.17198 | 1.4979 | 0.76329 | 0.12039 | 4.2705 | 2.0207 | 0.16259 | 1.4947 | 0.70723 | 0.11381 | Y
39541 | 455176 | 527914 | 4.4669 | 2.2947 | 0.17514 | 1.5634 | 0.80314 | 0.1226 | 4.4549 | 2.1283 | 0.16552 | 1.5592 | 0.74489 | 0.11586 | Y
39542 | 455276 | 527914 | 4.5616 | 2.3934 | 0.17793 | 1.5966 | 0.8377 | 0.12455 | 4.5496 | 2.2218 | 0.16811 | 1.5924 | 0.77763 | 0.11768 | Y
39543 | 455376 | 527914 | 4.6487 | 2.4745 | 0.18036 | 1.6271 | 0.86606 | 0.12625 | 4.6369 | 2.2987 | 0.17037 | 1.6229 | 0.80454 | 0.11926 | Y
39544 | 455476 | 527914 | 4.5063 | 2.5467 | 0.1831 | 1.5772 | 0.89135 | 0.12817 | 4.4753 | 2.3677 | 0.17289 | 1.5664 | 0.82869 | 0.12102 | Y
39545 | 455576 | 527914 | 4.4638 | 2.6113 | 0.18635 | 1.5623 | 0.91394 | 0.13045 | 4.253 | 2.43 | 0.17588 | 1.4885 | 0.8505 | 0.12312
39546 | 455676 | 527914 | 4.3358 | 2.5923 | 0.18562 | 1.5175 | 0.90732 | 0.12993 | 4.1925 | 2.4117 | 0.17524 | 1.4674 | 0.84408 | 0.12267
39547 | 455776 | 527914 | 4.3057 | 2.5868 | 0.18679 | 1.507 | 0.90538 | 0.13075 | 4.1425 | 2.4072 | 0.17634 | 1.4499 | 0.84251 | 0.12344 | Y
39548 | 455876 | 527914 | 4.2855 | 2.559 | 0.18774 | 1.4999 | 0.89565 | 0.13142 | 4.1316 | 2.3817 | 0.17724 | 1.4461 | 0.8336 | 0.12407 | Y
39549 | 455976 | 527914 | 4.2933 | 2.51 | 0.18851 | 1.5026 | 0.87851 | 0.13196 | 4.1211 | 2.3363 | 0.17798 | 1.4424 | 0.81772 | 0.12459 | Y
39550 | 456076 | 527914 | 4.3609 | 2.4414 | 0.18914 | 1.5263 | 0.8545 | 0.1324 | 4.121 | 2.2726 | 0.1786 | 1.4424 | 0.79541 | 0.12502 | Y
39551 | 456176 | 527914 | 4.4181 | 2.3554 | 0.18966 | 1.5463 | 0.82437 | 0.13276 | 4.1633 | 2.1924 | 0.17915 | 1.4571 | 0.76735 | 0.1254
39552 | 456276 | 527914 | 4.4162 | 2.2541 | 0.19011 | 1.5457 | 0.78895 | 0.13308 | 4.1217 | 2.0981 | 0.17965 | 1.4426 | 0.73433 | 0.12576 | Y
39553 | 456376 | 527914 | 4.4078 | 2.1404 | 0.19053 | 1.5427 | 0.74915 | 0.13337 | 4.1182 | 1.992 | 0.18014 | 1.4414 | 0.69721 | 0.1261 | Y
39554 | 456476 | 527914 | 4.3791 | 2.0169 | 0.19094 | 1.5327 | 0.7059 | 0.13366 | 4.1249 | 1.8768 | 0.18063 | 1.4437 | 0.65687 | 0.12644 | Y
39555 | 456576 | 527914 | 4.3064 | 1.9373 | 0.19135 | 1.5073 | 0.67807 | 0.13395 | 4.1096 | 1.7795 | 0.18116 | 1.4383 | 0.62281 | 0.12681 | Y
39556 | 456676 | 527914 | 4.3272 | 1.8874 | 0.19179 | 1.5145 | 0.66057 | 0.13425 | 4.0512 | 1.7335 | 0.18171 | 1.4179 | 0.60674 | 0.1272 | Y
39557 | 456776 | 527914 | 4.4023 | 1.8206 | 0.19226 | 1.5408 | 0.63721 | 0.13458 | 4.1492 | 1.6722 | 0.18229 | 1.4522 | 0.58528 | 0.1276 | Y
39558 | 456876 | 527914 | 4.4281 | 1.7945 | 0.19275 | 1.5498 | 0.62807 | 0.13492 | 4.1488 | 1.6795 | 0.18291 | 1.4521 | 0.58781 | 0.12804 | Y
39559 | 456976 | 527914 | 4.3993 | 1.8094 | 0.19325 | 1.5397 | 0.63328 | 0.13528 | 4.2113 | 1.6955 | 0.18353 | 1.474 | 0.59341 | 0.12847 | Y
39560 | 457076 | 527914 | 4.4296 | 1.8125 | 0.19374 | 1.5504 | 0.63437 | 0.13562 | 4.2237 | 1.7001 | 0.18414 | 1.4783 | 0.59503 | 0.1289 | Y
39561 | 457176 | 527914 | 4.4288 | 1.8035 | 0.1942 | 1.5501 | 0.63121 | 0.13594 | 4.2636 | 1.6929 | 0.18473 | 1.4923 | 0.59253 | 0.12931 | Y
39562 | 457276 | 527914 | 4.4687 | 1.7824 | 0.19461 | 1.564 | 0.62385 | 0.13623 | 4.2296 | 1.6741 | 0.18526 | 1.4803 | 0.58595 | 0.12968 | Y
39563 | 457376 | 527914 | 4.4562 | 1.7499 | 0.19493 | 1.5597 | 0.61248 | 0.13645 | 4.4718 | 1.6498 | 0.1857 | 1.5651 | 0.57741 | 0.12999 | Y
39564 | 457476 | 527914 | 4.7074 | 1.8018 | 0.19513 | 1.6476 | 0.63062 | 0.13659 | 4.7249 | 1.7064 | 0.18602 | 1.6537 | 0.59723 | 0.13021 | Y
39565 | 457576 | 527914 | 4.7546 | 1.8486 | 0.19519 | 1.6641 | 0.647 | 0.13663 | 4.7126 | 1.7507 | 0.18621 | 1.6494 | 0.61275 | 0.13035 | Y
39566 | 457676 | 527914 | 4.7266 | 1.8829 | 0.19508 | 1.6543 | 0.65903 | 0.13656 | 4.677 | 1.7828 | 0.18622 | 1.6369 | 0.62398 | 0.13035 | Y
39567 | 457776 | 527914 | 4.7055 | 1.9053 | 0.19478 | 1.6469 | 0.66687 | 0.13635 | 4.7048 | 1.8031 | 0.18605 | 1.6467 | 0.63108 | 0.13023 | Y
39568 | 457876 | 527914 | 4.5938 | 1.9165 | 0.19425 | 1.6078 | 0.67077 | 0.13598 | 4.5806 | 1.8123 | 0.18566 | 1.6032 | 0.63432 | 0.12996 | Y
39569 | 457976 | 527914 | 4.6981 | 1.9175 | 0.1935 | 1.6443 | 0.67114 | 0.13545 | 4.5887 | 1.8116 | 0.18505 | 1.606 | 0.63405 | 0.12954 | Y
39570 | 458076 | 527914 | 4.706 | 1.9096 | 0.19251 | 1.6471 | 0.66836 | 0.13476 | 4.6383 | 1.802 | 0.1842 | 1.6234 | 0.63069 | 0.12894 | Y
39571 | 458176 | 527914 | 4.6338 | 1.8939 | 0.19127 | 1.6218 | 0.66287 | 0.13389 | 4.6235 | 1.7848 | 0.18312 | 1.6182 | 0.62468 | 0.12818 | Y
39572 | 458276 | 527914 | 4.7424 | 1.8717 | 0.18978 | 1.6598 | 0.6551 | 0.13285 | 4.7348 | 1.7612 | 0.18179 | 1.6572 | 0.61643 | 0.12725 | Y
39573 | 458376 | 527914 | 4.8132 | 1.844 | 0.18806 | 1.6846 | 0.64541 | 0.13164 | 4.7787 | 1.7324 | 0.18023 | 1.6725 | 0.60635 | 0.12616 | Y
39574 | 458476 | 527914 | 4.9374 | 1.8117 | 0.1861 | 1.7281 | 0.63409 | 0.13027 | 4.9336 | 1.6992 | 0.17846 | 1.7268 | 0.59472 | 0.12492 | Y
39575 | 458576 | 527914 | 4.968 | 1.7754 | 0.18394 | 1.7388 | 0.62138 | 0.12876 | 4.9508 | 1.6785 | 0.17648 | 1.7328 | 0.58748 | 0.12354 | Y
39576 | 458676 | 527914 | 5.0161 | 1.7657 | 0.1816 | 1.7556 | 0.618 | 0.12712 | 5.0064 | 1.6606 | 0.17433 | 1.7523 | 0.5812 | 0.12203 | Y
39577 | 458776 | 527914 | 5.0193 | 1.7842 | 0.17911 | 1.7567 | 0.62447 | 0.12538 | 4.9851 | 1.6637 | 0.17203 | 1.7448 | 0.58231 | 0.12042 | Y
39578 | 458876 | 527914 | 5.0638 | 1.7992 | 0.17649 | 1.7723 | 0.62972 | 0.12354 | 5.053 | 1.6798 | 0.1696 | 1.7686 | 0.58794 | 0.11872 | Y
39579 | 458976 | 527914 | 5.0812 | 1.8101 | 0.1738 | 1.7784 | 0.63354 | 0.12166 | 5.0081 | 1.692 | 0.1671 | 1.7528 | 0.59219 | 0.11697 | Y
39580 | 459076 | 527914 | 5.0888 | 1.8162 | 0.17106 | 1.7811 | 0.63568 | 0.11974 | 5.07 | 1.6996 | 0.16455 | 1.7745 | 0.59485 | 0.11518 | Y
39581 | 459176 | 527914 | 5.2212 | 1.8169 | 0.17012 | 1.8274 | 0.63592 | 0.11908 | 5.1345 | 1.7019 | 0.16325 | 1.7971 | 0.59568 | 0.11428 | Y
39582 | 459276 | 527914 | 5.0949 | 1.8115 | 0.1695 | 1.7832 | 0.63401 | 0.11865 | 5.057 | 1.6984 | 0.16265 | 1.7699 | 0.59444 | 0.11385 | Y
39583 | 459376 | 527914 | 5.1778 | 1.7993 | 0.16894 | 1.8122 | 0.62975 | 0.11826 | 5.0557 | 1.6884 | 0.1621 | 1.7695 | 0.59094 | 0.11347 | Y
39584 | 459476 | 527914 | 5.0759 | 1.78 | 0.16843 | 1.7766 | 0.62299 | 0.1179 | 4.9994 | 1.6715 | 0.1616 | 1.7498 | 0.58503 | 0.11312 | Y
39585 | 459576 | 527914 | 4.9853 | 1.7532 | 0.16799 | 1.7448 | 0.61362 | 0.11759 | 4.9978 | 1.6474 | 0.16116 | 1.7492 | 0.5766 | 0.11281 | Y
39586 | 459676 | 527914 | 4.9384 | 1.7188 | 0.1676 | 1.7285 | 0.60158 | 0.11732 | 4.9261 | 1.6159 | 0.16077 | 1.7241 | 0.56558 | 0.11254 | Y
39587 | 459776 | 527914 | 5.0069 | 1.6769 | 0.16728 | 1.7524 | 0.58693 | 0.1171 | 4.9384 | 1.5845 | 0.16044 | 1.7284 | 0.55459 | 0.11231 | Y
39588 | 459876 | 527914 | 4.9692 | 1.673 | 0.16702 | 1.7392 | 0.58554 | 0.11691 | 4.9492 | 1.6467 | 0.16017 | 1.7322 | 0.57634 | 0.11212 | Y
39589 | 459976 | 527914 | 4.9243 | 1.7258 | 0.16683 | 1.7235 | 0.60402 | 0.11678 | 4.9042 | 1.7011 | 0.15996 | 1.7165 | 0.59539 | 0.11197 | Y
39590 | 460076 | 527914 | 4.8725 | 1.7703 | 0.16671 | 1.7054 | 0.61961 | 0.1167 | 4.8642 | 1.7472 | 0.15981 | 1.7025 | 0.61153 | 0.11187 | Y
39591 | 460176 | 527914 | 4.9133 | 1.8062 | 0.16666 | 1.7197 | 0.63218 | 0.11666 | 4.8161 | 1.7846 | 0.15973 | 1.6856 | 0.62462 | 0.11181 | Y
39592 | 460276 | 527914 | 4.9319 | 1.8333 | 0.16668 | 1.7262 | 0.64165 | 0.11668 | 4.8013 | 1.8132 | 0.15972 | 1.6804 | 0.6346 | 0.1118 | Y
39593 | 460376 | 527914 | 4.8224 | 1.8515 | 0.16678 | 1.6878 | 0.64802 | 0.11675 | 4.7973 | 1.8327 | 0.15977 | 1.6791 | 0.64143 | 0.11184 | Y
39594 | 460476 | 527914 | 4.7673 | 1.8609 | 0.16696 | 1.6685 | 0.6513 | 0.11687 | 4.7428 | 1.8432 | 0.15989 | 1.66 | 0.64513 | 0.11192 | Y
39595 | 460576 | 527914 | 4.7073 | 1.8617 | 0.16721 | 1.6476 | 0.65158 | 0.11705 | 4.6829 | 1.8451 | 0.16008 | 1.639 | 0.64578 | 0.11206 | Y
39596 | 460676 | 527914 | 4.7317 | 1.8542 | 0.16753 | 1.6561 | 0.64896 | 0.11727 | 4.7186 | 1.8385 | 0.16033 | 1.6515 | 0.64349 | 0.11223 | Y
39597 | 460776 | 527914 | 4.7021 | 1.8389 | 0.16792 | 1.6457 | 0.64362 | 0.11754 | 4.6812 | 1.824 | 0.16064 | 1.6384 | 0.63841 | 0.11245 | Y
39598 | 460876 | 527914 | 4.5694 | 1.8163 | 0.16836 | 1.5993 | 0.63572 | 0.11785 | 4.4748 | 1.8021 | 0.161 | 1.5662 | 0.63074 | 0.1127 | Y
39599 | 460976 | 527914 | 4.4211 | 1.7871 | 0.16885 | 1.5474 | 0.62547 | 0.11819 | 4.3971 | 1.7733 | 0.1614 | 1.539 | 0.62066 | 0.11298 | Y
39600 | 461076 | 527914 | 4.3644 | 1.7517 | 0.16937 | 1.5275 | 0.6131 | 0.11856 | 4.3437 | 1.7384 | 0.16184 | 1.5203 | 0.60843 | 0.11329 | Y
39601 | 461176 | 527914 | 4.3602 | 1.711 | 0.16991 | 1.5261 | 0.59885 | 0.11894 | 4.3439 | 1.6979 | 0.16229 | 1.5204 | 0.59427 | 0.1136 | Y
39602 | 461276 | 527914 | 4.2968 | 1.6656 | 0.17045 | 1.5039 | 0.58296 | 0.11932 | 4.2129 | 1.6527 | 0.16275 | 1.4745 | 0.57843 | 0.11392 | Y
39603 | 461376 | 527914 | 4.078 | 1.6162 | 0.17098 | 1.4273 | 0.56567 | 0.11969 | 4.055 | 1.6034 | 0.1632 | 1.4192 | 0.56118 | 0.11424 | Y
39604 | 461476 | 527914 | 3.9983 | 1.5635 | 0.17148 | 1.3994 | 0.54722 | 0.12004 | 3.9633 | 1.5507 | 0.16363 | 1.3872 | 0.54274 | 0.11454 | Y
39605 | 461576 | 527914 | 3.9452 | 1.5082 | 0.17193 | 1.3808 | 0.52786 | 0.12035 | 3.8785 | 1.4953 | 0.16402 | 1.3575 | 0.52336 | 0.11481 | Y
39606 | 461676 | 527914 | 4.098 | 1.4508 | 0.17233 | 1.4343 | 0.50779 | 0.12063 | 4.0262 | 1.4379 | 0.16437 | 1.4092 | 0.50326 | 0.11506 | Y
39607 | 461776 | 527914 | 4.2487 | 1.3921 | 0.17266 | 1.487 | 0.48723 | 0.12086 | 4.1749 | 1.379 | 0.16465 | 1.4612 | 0.48266 | 0.11525 | Y
39608 | 461876 | 527914 | 4.3839 | 1.3325 | 0.17291 | 1.5344 | 0.46636 | 0.12104 | 4.3211 | 1.3193 | 0.16487 | 1.5124 | 0.46175 | 0.11541 | Y
39609 | 461976 | 527914 | 4.3153 | 1.2725 | 0.17307 | 1.5103 | 0.44538 | 0.12115 | 4.3003 | 1.2592 | 0.16502 | 1.5051 | 0.44072 | 0.11551 | Y
39610 | 462076 | 527914 | 4.1929 | 1.2298 | 0.17314 | 1.4675 | 0.43043 | 0.1212 | 4.1777 | 1.1992 | 0.16508 | 1.4622 | 0.41972 | 0.11556 | Y
39611 | 462176 | 527914 | 4.0691 | 1.2252 | 0.1731 | 1.4242 | 0.42881 | 0.12117 | 4.0538 | 1.1536 | 0.16506 | 1.4188 | 0.40376 | 0.11554 | Y
39612 | 462276 | 527914 | 3.9443 | 1.2195 | 0.17297 | 1.3805 | 0.42682 | 0.12108 | 3.9289 | 1.149 | 0.16495 | 1.3751 | 0.40215 | 0.11546 | Y
39613 | 462376 | 527914 | 3.9 | 1.2127 | 0.17274 | 1.365 | 0.42446 | 0.12092 | 3.8726 | 1.1488 | 0.16476 | 1.3554 | 0.40209 | 0.11533 | Y
39614 | 462476 | 527914 | 3.9487 | 1.2094 | 0.17241 | 1.3821 | 0.42328 | 0.12069 | 3.9527 | 1.155 | 0.16447 | 1.3834 | 0.40424 | 0.11513 | Y
39615 | 462576 | 527914 | 4.0106 | 1.211 | 0.17198 | 1.4037 | 0.42386 | 0.12039 | 3.9411 | 1.1586 | 0.1641 | 1.3794 | 0.4055 | 0.11487 | Y
39616 | 462676 | 527914 | 4.0893 | 1.2102 | 0.17146 | 1.4312 | 0.42357 | 0.12002 | 4.0185 | 1.1598 | 0.16364 | 1.4065 | 0.40593 | 0.11455 | Y
39617 | 462776 | 527914 | 4.0404 | 1.2071 | 0.17086 | 1.4141 | 0.42248 | 0.1196 | 3.9974 | 1.1588 | 0.16311 | 1.3991 | 0.40559 | 0.11418 | Y
39618 | 462876 | 527914 | 4.1654 | 1.2019 | 0.17017 | 1.4579 | 0.42067 | 0.11912 | 4.008 | 1.1559 | 0.1625 | 1.4028 | 0.40455 | 0.11375 | Y
39619 | 462976 | 527914 | 4.119 | 1.1948 | 0.16942 | 1.4417 | 0.41819 | 0.11859 | 4.1012 | 1.1511 | 0.16182 | 1.4354 | 0.40287 | 0.11327 | Y
39620 | 463076 | 527914 | 4.0716 | 1.1861 | 0.1686 | 1.4251 | 0.41512 | 0.11802 | 3.9807 | 1.1446 | 0.16107 | 1.3933 | 0.4006 | 0.11275 | Y
39621 | 463176 | 527914 | 4.1818 | 1.1758 | 0.16773 | 1.4636 | 0.41152 | 0.11741 | 4.09 | 1.1366 | 0.16027 | 1.4315 | 0.3978 | 0.11219
39622 | 463276 | 527914 | 4.2887 | 1.1641 | 0.1668 | 1.501 | 0.40745 | 0.11676 | 4.1962 | 1.1272 | 0.15942 | 1.4687 | 0.39452 | 0.11159
39623 | 463376 | 527914 | 4.3923 | 1.1513 | 0.16584 | 1.5373 | 0.40295 | 0.11609 | 4.2992 | 1.1166 | 0.15852 | 1.5047 | 0.39081 | 0.11096
39624 | 463476 | 527914 | 4.4923 | 1.1374 | 0.16483 | 1.5723 | 0.39809 | 0.11538 | 4.3989 | 1.1049 | 0.15758 | 1.5396 | 0.38672 | 0.11031
39625 | 463576 | 527914 | 4.5217 | 1.1277 | 0.16379 | 1.5826 | 0.39469 | 0.11465 | 4.4698 | 1.0922 | 0.15661 | 1.5644 | 0.38228 | 0.10963
39626 | 463676 | 527914 | 4.4844 | 1.1358 | 0.16272 | 1.5696 | 0.39754 | 0.1139 | 4.434 | 1.0793 | 0.15561 | 1.5519 | 0.37777 | 0.10893
39627 | 463776 | 527914 | 4.446 | 1.1419 | 0.16164 | 1.5561 | 0.39965 | 0.11315 | 4.3969 | 1.0864 | 0.15459 | 1.5389 | 0.38025 | 0.10821
39628 | 463876 | 527914 | 4.3246 | 1.1458 | 0.16053 | 1.5136 | 0.40104 | 0.11237 | 4.2475 | 1.0915 | 0.15354 | 1.4866 | 0.38203 | 0.10748
39629 | 463976 | 527914 | 4.1867 | 1.1478 | 0.15941 | 1.4653 | 0.40171 | 0.11159 | 4.0946 | 1.0946 | 0.15248 | 1.4331 | 0.38312 | 0.10674
39630 | 441476 | 505414 | 1.7469 | 0.66568 | 0.05174 | 0.6114 | 0.23299 | 0.036218 | 1.7348 | 0.63356 | 0.05008 | 0.60717 | 0.22175 | 0.035056
39631 | 441726 | 505414 | 1.7521 | 0.67137 | 0.05212 | 0.61325 | 0.23498 | 0.036484 | 1.7401 | 0.64 | 0.05047 | 0.60902 | 0.224 | 0.035329
39632 | 441976 | 505414 | 1.7742 | 0.67454 | 0.05245 | 0.62097 | 0.23609 | 0.036715 | 1.7776 | 0.64368 | 0.05081 | 0.62218 | 0.22529 | 0.035567
39633 | 442226 | 505414 | 1.7606 | 0.67529 | 0.05274 | 0.61622 | 0.23635 | 0.036918 | 1.7486 | 0.64486 | 0.05112 | 0.61201 | 0.2257 | 0.035784
39634 | 442476 | 505414 | 1.7141 | 0.67434 | 0.05303 | 0.59994 | 0.23602 | 0.037121 | 1.7083 | 0.64438 | 0.05143 | 0.59791 | 0.22553 | 0.036001
39635 | 442726 | 505414 | 1.7298 | 0.67017 | 0.05323 | 0.60544 | 0.23456 | 0.037261 | 1.7183 | 0.64036 | 0.05164 | 0.60142 | 0.22413 | 0.036148
39636 | 442976 | 505414 | 1.7613 | 0.66536 | 0.05347 | 0.61644 | 0.23288 | 0.037429 | 1.7493 | 0.63591 | 0.05189 | 0.61225 | 0.22257 | 0.036323
39637 | 443226 | 505414 | 1.7563 | 0.65763 | 0.05362 | 0.61472 | 0.23017 | 0.037534 | 1.747 | 0.62825 | 0.05205 | 0.61146 | 0.21989 | 0.036435
39638 | 443476 | 505414 | 1.7245 | 0.64832 | 0.05376 | 0.60357 | 0.22691 | 0.037632 | 1.7265 | 0.61887 | 0.05219 | 0.60426 | 0.2166 | 0.036533
39639 | 443726 | 505414 | 1.7374 | 0.64027 | 0.05404 | 0.60809 | 0.22409 | 0.037828 | 1.7261 | 0.61178 | 0.05247 | 0.60414 | 0.21412 | 0.036729
39640 | 443976 | 505414 | 1.7352 | 0.62904 | 0.05434 | 0.60733 | 0.22016 | 0.038038 | 1.7252 | 0.60108 | 0.05274 | 0.60382 | 0.21038 | 0.036918
39641 | 444226 | 505414 | 1.7544 | 0.6164 | 0.05471 | 0.61405 | 0.21574 | 0.038297 | 1.7511 | 0.58909 | 0.05309 | 0.61289 | 0.20618 | 0.037163
39642 | 444476 | 505414 | 1.814 | 0.60298 | 0.05506 | 0.6349 | 0.21104 | 0.038542 | 1.7655 | 0.57681 | 0.05343 | 0.61793 | 0.20188 | 0.037401
39643 | 444726 | 505414 | 1.862 | 0.58821 | 0.05537 | 0.65171 | 0.20587 | 0.038759 | 1.8184 | 0.56345 | 0.05374 | 0.63644 | 0.19721 | 0.037618
39644 | 444976 | 505414 | 1.9266 | 0.57202 | 0.05563 | 0.67431 | 0.20021 | 0.038941 | 1.8912 | 0.55383 | 0.05399 | 0.66192 | 0.19384 | 0.037793
39645 | 445226 | 505414 | 1.9723 | 0.5651 | 0.05585 | 0.69029 | 0.19778 | 0.039095 | 1.9487 | 0.56389 | 0.0542 | 0.68206 | 0.19736 | 0.03794
39646 | 445476 | 505414 | 2.0274 | 0.58945 | 0.05602 | 0.7096 | 0.20631 | 0.039214 | 2.0307 | 0.57833 | 0.05437 | 0.71073 | 0.20242 | 0.038059
39647 | 445726 | 505414 | 1.9984 | 0.61136 | 0.05616 | 0.69945 | 0.21398 | 0.039312 | 1.9794 | 0.59997 | 0.05451 | 0.69278 | 0.20999 | 0.038157
39648 | 445976 | 505414 | 1.9985 | 0.62991 | 0.05626 | 0.69949 | 0.22047 | 0.039382 | 2.0017 | 0.61841 | 0.05463 | 0.70058 | 0.21644 | 0.038241
39649 | 446226 | 505414 | 1.9674 | 0.64455 | 0.05639 | 0.6886 | 0.22559 | 0.039473 | 1.9704 | 0.6328 | 0.05471 | 0.68965 | 0.22148 | 0.038297
39650 | 446476 | 505414 | 1.9749 | 0.65479 | 0.05645 | 0.69121 | 0.22918 | 0.039515 | 1.9311 | 0.64304 | 0.05479 | 0.67589 | 0.22506 | 0.038353
39651 | 446726 | 505414 | 1.9473 | 0.65974 | 0.05648 | 0.68157 | 0.23091 | 0.039536 | 1.9258 | 0.64837 | 0.05492 | 0.67404 | 0.22693 | 0.038444
39652 | 446976 | 505414 | 1.9442 | 0.65991 | 0.05657 | 0.68048 | 0.23097 | 0.039599 | 1.9413 | 0.64878 | 0.05504 | 0.67946 | 0.22707 | 0.038528
39653 | 447226 | 505414 | 2.032 | 0.65488 | 0.0567 | 0.71121 | 0.22921 | 0.03969 | 1.9478 | 0.6493 | 0.05519 | 0.68174 | 0.22726 | 0.038633
39654 | 447476 | 505414 | 2.0064 | 0.66307 | 0.05681 | 0.70223 | 0.23207 | 0.039767 | 1.9249 | 0.6596 | 0.0553 | 0.67371 | 0.23086 | 0.03871
39655 | 447726 | 505414 | 1.9513 | 0.67483 | 0.05704 | 0.68296 | 0.23619 | 0.039928 | 1.8976 | 0.6709 | 0.05557 | 0.66416 | 0.23481 | 0.038899
39656 | 447976 | 505414 | 1.963 | 0.684 | 0.05712 | 0.68706 | 0.2394 | 0.039984 | 1.9609 | 0.67958 | 0.05562 | 0.68632 | 0.23785 | 0.038934
39657 | 448226 | 505414 | 2.0204 | 0.69581 | 0.05723 | 0.70713 | 0.24353 | 0.040061 | 2.027 | 0.68781 | 0.05571 | 0.70944 | 0.24073 | 0.038997
39658 | 448476 | 505414 | 2.0709 | 0.7142 | 0.05737 | 0.72482 | 0.24997 | 0.040159 | 2.0691 | 0.6968 | 0.05582 | 0.72417 | 0.24388 | 0.039074
39659 | 448726 | 505414 | 2.1251 | 0.72894 | 0.05755 | 0.74377 | 0.25513 | 0.040285 | 2.1435 | 0.71368 | 0.05599 | 0.75023 | 0.24979 | 0.039193
39660 | 448976 | 505414 | 2.2229 | 0.74094 | 0.05776 | 0.778 | 0.25933 | 0.040432 | 2.173 | 0.72806 | 0.05618 | 0.76054 | 0.25482 | 0.039326
39661 | 449226 | 505414 | 2.1707 | 0.76769 | 0.05799 | 0.75976 | 0.26869 | 0.040593 | 2.1793 | 0.74779 | 0.05639 | 0.76277 | 0.26173 | 0.039473
39662 | 449476 | 505414 | 2.1778 | 0.80105 | 0.05822 | 0.76222 | 0.28037 | 0.040754 | 2.1728 | 0.78018 | 0.0566 | 0.7605 | 0.27306 | 0.03962
39663 | 449726 | 505414 | 2.0954 | 0.82944 | 0.05837 | 0.73338 | 0.2903 | 0.040859 | 2.1149 | 0.80755 | 0.05672 | 0.74021 | 0.28264 | 0.039704
39664 | 449976 | 505414 | 2.0999 | 0.85417 | 0.05858 | 0.73497 | 0.29896 | 0.041006 | 2.1057 | 0.83148 | 0.0569 | 0.73698 | 0.29102 | 0.03983
39665 | 450226 | 505414 | 2.1492 | 0.87273 | 0.0588 | 0.75223 | 0.30546 | 0.04116 | 2.1333 | 0.84941 | 0.0571 | 0.74664 | 0.29729 | 0.03997
39666 | 450476 | 505414 | 2.0843 | 0.88311 | 0.05897 | 0.72949 | 0.30909 | 0.041279 | 2.0722 | 0.85926 | 0.05723 | 0.72525 | 0.30074 | 0.040061
39667 | 450726 | 505414 | 2.0791 | 0.88469 | 0.05913 | 0.72769 | 0.30964 | 0.041391 | 2.0772 | 0.86049 | 0.05734 | 0.72702 | 0.30117 | 0.040138
39668 | 450976 | 505414 | 2.0493 | 0.87676 | 0.05931 | 0.71726 | 0.30687 | 0.041517 | 2.0475 | 0.85255 | 0.05748 | 0.71662 | 0.29839 | 0.040236
39669 | 451226 | 505414 | 2.0076 | 0.85796 | 0.0594 | 0.70267 | 0.30029 | 0.04158 | 2.0158 | 0.83378 | 0.05752 | 0.70551 | 0.29182 | 0.040264
39670 | 451476 | 505414 | 2.0265 | 0.83616 | 0.05946 | 0.70929 | 0.29266 | 0.041622 | 2.025 | 0.82967 | 0.0575 | 0.70877 | 0.29038 | 0.04025
39671 | 451726 | 505414 | 2.0534 | 0.8299 | 0.05954 | 0.7187 | 0.29046 | 0.041678 | 2.0592 | 0.82303 | 0.05749 | 0.72072 | 0.28806 | 0.040243
39672 | 451976 | 505414 | 2.0698 | 0.81216 | 0.05959 | 0.72442 | 0.28426 | 0.041713 | 2.0712 | 0.80516 | 0.0575 | 0.72492 | 0.28181 | 0.04025
39673 | 452226 | 505414 | 2.0933 | 0.78655 | 0.05961 | 0.73264 | 0.27529 | 0.041727 | 2.0948 | 0.7792 | 0.05744 | 0.73318 | 0.27272 | 0.040208
39674 | 452476 | 505414 | 2.1435 | 0.75365 | 0.0597 | 0.75024 | 0.26378 | 0.04179 | 2.1123 | 0.74568 | 0.05738 | 0.7393 | 0.26099 | 0.040166
39675 | 452726 | 505414 | 2.2246 | 0.73952 | 0.05958 | 0.77861 | 0.25883 | 0.041706 | 2.1963 | 0.72498 | 0.05723 | 0.76872 | 0.25374 | 0.040061
39676 | 452976 | 505414 | 2.304 | 0.73725 | 0.05963 | 0.8064 | 0.25804 | 0.041741 | 2.2702 | 0.72198 | 0.05703 | 0.79456 | 0.25269 | 0.039921
39677 | 453226 | 505414 | 2.2203 | 0.72459 | 0.06008 | 0.77709 | 0.25361 | 0.042056 | 2.1604 | 0.70876 | 0.05709 | 0.75614 | 0.24807 | 0.039963
39678 | 453476 | 505414 | 2.1237 | 0.70119 | 0.06058 | 0.74328 | 0.24542 | 0.042406 | 2.1335 | 0.68506 | 0.05742 | 0.74671 | 0.23977 | 0.040194
39679 | 453726 | 505414 | 2.1521 | 0.68624 | 0.06052 | 0.75323 | 0.24018 | 0.042364 | 2.1622 | 0.6838 | 0.05739 | 0.75678 | 0.23933 | 0.040173
39680 | 453976 | 505414 | 2.1521 | 0.69903 | 0.06053 | 0.75323 | 0.24466 | 0.042371 | 2.1623 | 0.69765 | 0.05736 | 0.7568 | 0.24418 | 0.040152
39681 | 454226 | 505414 | 2.0737 | 0.71112 | 0.06032 | 0.72579 | 0.24889 | 0.042224 | 2.0579 | 0.70862 | 0.05714 | 0.72026 | 0.24802 | 0.039998
39682 | 454476 | 505414 | 2.127 | 0.72271 | 0.0595 | 0.74446 | 0.25295 | 0.04165 | 2.1187 | 0.72022 | 0.05652 | 0.74156 | 0.25208 | 0.039564
39683 | 454726 | 505414 | 2.1622 | 0.75984 | 0.05867 | 0.75677 | 0.26594 | 0.041069 | 2.146 | 0.74547 | 0.05582 | 0.75109 | 0.26091 | 0.039074
39684 | 454976 | 505414 | 2.1416 | 0.81234 | 0.05769 | 0.74955 | 0.28432 | 0.040383 | 2.0943 | 0.79742 | 0.05498 | 0.73301 | 0.2791 | 0.038486
39685 | 455226 | 505414 | 2.0222 | 0.85306 | 0.05652 | 0.70777 | 0.29857 | 0.039564 | 2.006 | 0.83778 | 0.05399 | 0.7021 | 0.29322 | 0.037793
39686 | 455476 | 505414 | 1.985 | 0.87985 | 0.05539 | 0.69476 | 0.30795 | 0.038773 | 1.9435 | 0.86434 | 0.05298 | 0.68022 | 0.30252 | 0.037086
39687 | 455726 | 505414 | 2.0019 | 0.89071 | 0.05428 | 0.70067 | 0.31175 | 0.037996 | 1.9847 | 0.87514 | 0.05197 | 0.69466 | 0.3063 | 0.036379
39688 | 455976 | 505414 | 2.0163 | 0.88514 | 0.05335 | 0.70572 | 0.3098 | 0.037345 | 1.9909 | 0.86962 | 0.05105 | 0.69681 | 0.30437 | 0.035735
39689 | 456226 | 505414 | 2.014 | 0.8628 | 0.05257 | 0.7049 | 0.30198 | 0.036799 | 1.9774 | 0.84749 | 0.05022 | 0.69209 | 0.29662 | 0.035154
39690 | 456476 | 505414 | 2.025 | 0.82449 | 0.05179 | 0.70877 | 0.28857 | 0.036253 | 1.9725 | 0.80961 | 0.0494 | 0.69037 | 0.28336 | 0.03458
39691 | 456726 | 505414 | 1.9537 | 0.77594 | 0.05153 | 0.6838 | 0.27158 | 0.036071 | 1.9447 | 0.76433 | 0.0489 | 0.68063 | 0.26752 | 0.03423
39692 | 456976 | 505414 | 1.9479 | 0.74791 | 0.05119 | 0.68177 | 0.26177 | 0.035833 | 1.9107 | 0.73635 | 0.04836 | 0.66875 | 0.25772 | 0.033852
39693 | 457226 | 505414 | 2.0011 | 0.71782 | 0.05085 | 0.70038 | 0.25124 | 0.035595 | 1.952 | 0.71802 | 0.04784 | 0.68319 | 0.25131 | 0.033488
39694 | 457476 | 505414 | 1.9822 | 0.71314 | 0.04988 | 0.69376 | 0.2496 | 0.034916 | 1.9334 | 0.71337 | 0.04696 | 0.6767 | 0.24968 | 0.032872
39695 | 457726 | 505414 | 2.0018 | 0.73628 | 0.04971 | 0.70064 | 0.2577 | 0.034797 | 1.9205 | 0.70404 | 0.04659 | 0.67218 | 0.24641 | 0.032613
39696 | 457976 | 505414 | 2.1781 | 0.83983 | 0.05095 | 0.76232 | 0.29394 | 0.035665 | 1.9708 | 0.6904 | 0.04693 | 0.68977 | 0.24164 | 0.032851
39697 | 458226 | 505414 | 2.3317 | 0.93941 | 0.05328 | 0.81608 | 0.32879 | 0.037296 | 2.185 | 0.70893 | 0.04795 | 0.76475 | 0.24813 | 0.033565
39698 | 458476 | 505414 | 2.4368 | 0.73621 | 0.05115 | 0.85289 | 0.25767 | 0.035805 | 2.0497 | 0.65334 | 0.04684 | 0.7174 | 0.22867 | 0.032788
39699 | 458726 | 505414 | 2.5786 | 0.78318 | 0.05205 | 0.90252 | 0.27411 | 0.036435 | 2.1435 | 0.65894 | 0.04726 | 0.75024 | 0.23063 | 0.033082
39700 | 458976 | 505414 | 2.6357 | 0.84953 | 0.05232 | 0.92251 | 0.29734 | 0.036624 | 2.1259 | 0.67564 | 0.04734 | 0.74405 | 0.23647 | 0.033138
39701 | 459226 | 505414 | 2.7095 | 0.85963 | 0.052 | 0.94831 | 0.30087 | 0.0364 | 2.3998 | 0.69033 | 0.04706 | 0.83991 | 0.24162 | 0.032942
39702 | 459476 | 505414 | 3.269 | 1.1046 | 0.05521 | 1.1442 | 0.38662 | 0.038647 | 2.7652 | 0.74898 | 0.04913 | 0.96783 | 0.26214 | 0.034391
39703 | 459726 | 505414 | 5.4924 | 2.6194 | 0.08407 | 1.9224 | 0.9168 | 0.058849 | 3.9188 | 1.8689 | 0.06985 | 1.3716 | 0.65411 | 0.048895
39704 | 459976 | 505414 | 11.7175 | 3.5078 | 0.12715 | 4.1011 | 1.2277 | 0.089005 | 12.1676 | 3.3923 | 0.12379 | 4.2587 | 1.1873 | 0.086653
39705 | 460226 | 505414 | 7.1138 | 2.5247 | 0.09992 | 2.4898 | 0.88366 | 0.069944 | 6.843 | 2.8091 | 0.10704 | 2.395 | 0.9832 | 0.074928
39706 | 460476 | 505414 | 5.9826 | 2.2943 | 0.09203 | 2.0939 | 0.803 | 0.064421 | 7.319 | 2.2342 | 0.09813 | 2.5616 | 0.78197 | 0.068691
39707 | 460726 | 505414 | 6.0246 | 2.2632 | 0.09013 | 2.1086 | 0.79213 | 0.063091 | 6.6623 | 2.0927 | 0.09556 | 2.3318 | 0.73243 | 0.066892
39708 | 460976 | 505414 | 6.5854 | 2.5437 | 0.1015 | 2.3049 | 0.89028 | 0.07105 | 7.5568 | 2.7992 | 0.10785 | 2.6449 | 0.97971 | 0.075495
39709 | 461226 | 505414 | 8.6737 | 3.5731 | 0.11446 | 3.0358 | 1.2506 | 0.080122 | 10.1637 | 3.5434 | 0.11729 | 3.5573 | 1.2402 | 0.082103
39710 | 461476 | 505414 | 9.8843 | 4.1076 | 0.11339 | 3.4595 | 1.4377 | 0.079373 | 9.5594 | 3.9314 | 0.11458 | 3.3458 | 1.376 | 0.080206
39711 | 461726 | 505414 | 6.9035 | 4.3854 | 0.10253 | 2.4162 | 1.5349 | 0.071771 | 8.9569 | 4.5089 | 0.10675 | 3.1349 | 1.5781 | 0.074725
39712 | 461976 | 505414 | 8.6934 | 5.0121 | 0.11073 | 3.0427 | 1.7542 | 0.077511 | 10.3776 | 4.7442 | 0.11125 | 3.6321 | 1.6605 | 0.077875
39713 | 462226 | 505414 | 8.3461 | 3.9072 | 0.11041 | 2.9211 | 1.3675 | 0.077287 | 7.1654 | 3.1566 | 0.1005 | 2.5079 | 1.1048 | 0.07035
39714 | 462476 | 505414 | 6.8595 | 5.4387 | 0.1118 | 2.4008 | 1.9035 | 0.07826 | 7.4063 | 5.2468 | 0.11316 | 2.5922 | 1.8364 | 0.079212
39715 | 462726 | 505414 | 6.0592 | 4.6395 | 0.09863 | 2.1207 | 1.6238 | 0.069041 | 6.1652 | 4.957 | 0.10324 | 2.1578 | 1.7349 | 0.072268
39716 | 462976 | 505414 | 6.5741 | 4.0404 | 0.09459 | 2.3009 | 1.4141 | 0.066213 | 7.6751 | 4.4155 | 0.09909 | 2.6863 | 1.5454 | 0.069363
39717 | 463226 | 505414 | 5.7674 | 3.4881 | 0.09179 | 2.0186 | 1.2208 | 0.064253 | 7.3969 | 3.8325 | 0.09568 | 2.5889 | 1.3414 | 0.066976
39718 | 463476 | 505414 | 5.746 | 3.0602 | 0.09411 | 2.0111 | 1.0711 | 0.065877 | 7.304 | 3.306 | 0.09746 | 2.5564 | 1.1571 | 0.068222
39719 | 463726 | 505414 | 5.4485 | 2.4319 | 0.09368 | 1.907 | 0.85118 | 0.065576 | 6.191 | 2.6552 | 0.09742 | 2.1669 | 0.92933 | 0.068194
39720 | 463976 | 505414 | 6.9443 | 2.9136 | 0.09976 | 2.4305 | 1.0198 | 0.069832 | 7.3096 | 2.9586 | 0.10316 | 2.5583 | 1.0355 | 0.072212
39721 | 464226 | 505414 | 8.7538 | 3.3173 | 0.10519 | 3.0638 | 1.1611 | 0.073633 | 10.2671 | 3.2503 | 0.10737 | 3.5935 | 1.1376 | 0.075159
39722 | 464476 | 505414 | 7.1073 | 3.6174 | 0.1093 | 2.4876 | 1.2661 | 0.07651 | 7.0934 | 3.4553 | 0.11017 | 2.4827 | 1.2094 | 0.077119
39723 | 464726 | 505414 | 7.5106 | 3.839 | 0.11218 | 2.6287 | 1.3436 | 0.078526 | 8.2111 | 3.6081 | 0.11219 | 2.8739 | 1.2628 | 0.078533
39724 | 464976 | 505414 | 10.1163 | 3.8764 | 0.11552 | 3.5407 | 1.3567 | 0.080864 | 11.8562 | 3.5261 | 0.11367 | 4.1497 | 1.2341 | 0.079569
39725 | 465226 | 505414 | 11.5847 | 3.3137 | 0.11611 | 4.0546 | 1.1598 | 0.081277 | 12.6277 | 2.797 | 0.10994 | 4.4197 | 0.97895 | 0.076958
39726 | 465476 | 505414 | 12.3403 | 3.4241 | 0.1028 | 4.3191 | 1.1984 | 0.07196 | 9.1736 | 3.0533 | 0.09146 | 3.2108 | 1.0686 | 0.064022
39727 | 465726 | 505414 | 3.9193 | 1.8775 | 0.07023 | 1.3718 | 0.65711 | 0.049161 | 3.0614 | 1.2336 | 0.06136 | 1.0715 | 0.43175 | 0.042952
39728 | 465976 | 505414 | 2.9096 | 1.1933 | 0.06274 | 1.0183 | 0.41764 | 0.043918 | 2.4583 | 0.87499 | 0.05549 | 0.86042 | 0.30625 | 0.038843
39729 | 466226 | 505414 | 3.6582 | 1.6444 | 0.06933 | 1.2804 | 0.57554 | 0.048531 | 2.955 | 1.0607 | 0.06041 | 1.0343 | 0.37124 | 0.042287
39730 | 466476 | 505414 | 6.203 | 2.3577 | 0.0828 | 2.171 | 0.82518 | 0.05796 | 4.6255 | 1.7391 | 0.07192 | 1.6189 | 0.60868 | 0.050344
39731 | 466726 | 505414 | 8.2498 | 2.5374 | 0.09143 | 2.8874 | 0.8881 | 0.064001 | 6.2812 | 2.0002 | 0.08004 | 2.1984 | 0.70006 | 0.056028
39732 | 466976 | 505414 | 7.4787 | 2.1041 | 0.08729 | 2.6175 | 0.73642 | 0.061103 | 5.2408 | 1.5858 | 0.076 | 1.8343 | 0.55504 | 0.0532
39733 | 467226 | 505414 | 4.0991 | 1.2899 | 0.07467 | 1.4347 | 0.45145 | 0.052269 | 3.5901 | 0.93965 | 0.06428 | 1.2565 | 0.32888 | 0.044996
39734 | 467476 | 505414 | 3.7887 | 1.0481 | 0.0699 | 1.3261 | 0.36683 | 0.04893 | 3.2006 | 0.86629 | 0.06021 | 1.1202 | 0.3032 | 0.042147
39735 | 467726 | 505414 | 4.0008 | 1.3745 | 0.07577 | 1.4003 | 0.48107 | 0.053039 | 3.3477 | 1.0231 | 0.06527 | 1.1717 | 0.35807 | 0.045689
39736 | 467976 | 505414 | 5.0622 | 1.8813 | 0.08792 | 1.7718 | 0.65844 | 0.061544 | 4.0402 | 1.5534 | 0.07737 | 1.4141 | 0.54371 | 0.054159
39737 | 468226 | 505414 | 7.0271 | 2.7115 | 0.09922 | 2.4595 | 0.94901 | 0.069454 | 6.2484 | 2.3075 | 0.09303 | 2.1869 | 0.80764 | 0.065121
39738 | 468476 | 505414 | 6.079 | 2.5362 | 0.09553 | 2.1276 | 0.88767 | 0.066871 | 6.0938 | 2.5751 | 0.09479 | 2.1328 | 0.90127 | 0.066353
39739 | 468726 | 505414 | 6.3563 | 2.3557 | 0.09363 | 2.2247 | 0.82448 | 0.065541 | 7.0033 | 2.1407 | 0.08968 | 2.4512 | 0.74926 | 0.062776
39740 | 468976 | 505414 | 4.8345 | 1.3451 | 0.07769 | 1.6921 | 0.47077 | 0.054383 | 3.7494 | 1.2129 | 0.06959 | 1.3123 | 0.42452 | 0.048713
39741 | 469226 | 505414 | 3.3198 | 1.0764 | 0.05873 | 1.1619 | 0.37675 | 0.041111 | 2.5649 | 0.82164 | 0.05211 | 0.89771 | 0.28757 | 0.036477
39742 | 469476 | 505414 | 2.3984 | 0.74674 | 0.0497 | 0.83945 | 0.26136 | 0.03479 | 2.0652 | 0.62295 | 0.04509 | 0.72282 | 0.21803 | 0.031563
39743 | 469726 | 505414 | 2.9476 | 1.1649 | 0.05762 | 1.0317 | 0.40772 | 0.040334 | 2.5144 | 0.90606 | 0.05065 | 0.88004 | 0.31712 | 0.035455
39744 | 469976 | 505414 | 3.5624 | 1.6159 | 0.06678 | 1.2468 | 0.56557 | 0.046746 | 3.2272 | 1.3145 | 0.05957 | 1.1295 | 0.46008 | 0.041699
39745 | 470226 | 505414 | 5.6736 | 1.8223 | 0.07805 | 1.9858 | 0.63779 | 0.054635 | 5.0177 | 1.7917 | 0.07323 | 1.7562 | 0.62709 | 0.051261
39746 | 470476 | 505414 | 5.1215 | 1.8051 | 0.07658 | 1.7925 | 0.6318 | 0.053606 | 5.2814 | 1.7465 | 0.07548 | 1.8485 | 0.61127 | 0.052836
39747 | 470726 | 505414 | 4.8983 | 1.8558 | 0.07558 | 1.7144 | 0.64955 | 0.052906 | 5.2528 | 1.7963 | 0.07677 | 1.8385 | 0.62872 | 0.053739
39748 | 470976 | 505414 | 6.2018 | 1.7913 | 0.08129 | 2.1706 | 0.62696 | 0.056903 | 5.2022 | 1.7249 | 0.07573 | 1.8208 | 0.60373 | 0.053011
39749 | 471226 | 505414 | 4.2175 | 1.5993 | 0.06944 | 1.4761 | 0.55976 | 0.048608 | 3.5321 | 1.3495 | 0.06067 | 1.2362 | 0.47232 | 0.042469
39750 | 471476 | 505414 | 3.8292 | 1.295 | 0.06323 | 1.3402 | 0.45325 | 0.044261 | 3.1803 | 1.0381 | 0.05455 | 1.1131 | 0.36334 | 0.038185
39751 | 441476 | 505664 | 1.7643 | 0.66276 | 0.05196 | 0.61751 | 0.23197 | 0.036372 | 1.7683 | 0.63037 | 0.05028 | 0.61889 | 0.22063 | 0.035196
39752 | 441726 | 505664 | 1.7689 | 0.67113 | 0.05237 | 0.61912 | 0.2349 | 0.036659 | 1.7568 | 0.63942 | 0.0507 | 0.61487 | 0.2238 | 0.03549
39753 | 441976 | 505664 | 1.7751 | 0.67707 | 0.05275 | 0.62127 | 0.23697 | 0.036925 | 1.7629 | 0.6459 | 0.05109 | 0.61703 | 0.22606 | 0.035763
39754 | 442226 | 505664 | 1.7923 | 0.6802 | 0.05307 | 0.62729 | 0.23807 | 0.037149 | 1.796 | 0.64944 | 0.05144 | 0.62859 | 0.2273 | 0.036008
39755 | 442476 | 505664 | 1.7845 | 0.68086 | 0.05337 | 0.62458 | 0.2383 | 0.037359 | 1.7724 | 0.65047 | 0.05175 | 0.62034 | 0.22766 | 0.036225
39756 | 442726 | 505664 | 1.7336 | 0.67916 | 0.05363 | 0.60676 | 0.23771 | 0.037541 | 1.7278 | 0.64909 | 0.05203 | 0.60473 | 0.22718 | 0.036421
39757 | 442976 | 505664 | 1.7746 | 0.67603 | 0.05391 | 0.62111 | 0.23661 | 0.037737 | 1.7375 | 0.64633 | 0.05232 | 0.60813 | 0.22622 | 0.036624
39758 | 443226 | 505664 | 1.7744 | 0.67051 | 0.05414 | 0.62102 | 0.23468 | 0.037898 | 1.7728 | 0.64108 | 0.05255 | 0.62048 | 0.22438 | 0.036785
39759 | 443476 | 505664 | 1.7692 | 0.66237 | 0.0543 | 0.61924 | 0.23183 | 0.03801 | 1.7704 | 0.63301 | 0.05271 | 0.61963 | 0.22155 | 0.036897
39760 | 443726 | 505664 | 1.736 | 0.65368 | 0.0545 | 0.60758 | 0.22879 | 0.03815 | 1.7401 | 0.62464 | 0.05292 | 0.60902 | 0.21862 | 0.037044
39761 | 443976 | 505664 | 1.767 | 0.64399 | 0.05472 | 0.61844 | 0.2254 | 0.038304 | 1.7621 | 0.61551 | 0.05313 | 0.61675 | 0.21543 | 0.037191
39762 | 444226 | 505664 | 1.7564 | 0.63264 | 0.05514 | 0.61473 | 0.22142 | 0.038598 | 1.7463 | 0.60484 | 0.05353 | 0.6112 | 0.21169 | 0.037471
39763 | 444476 | 505664 | 1.7963 | 0.61914 | 0.0555 | 0.62871 | 0.2167 | 0.03885 | 1.7934 | 0.59196 | 0.05387 | 0.62768 | 0.20719 | 0.037709
39764 | 444726 | 505664 | 1.8372 | 0.60516 | 0.05586 | 0.64301 | 0.21181 | 0.039102 | 1.7946 | 0.57919 | 0.05422 | 0.62811 | 0.20272 | 0.037954
39765 | 444976 | 505664 | 1.9134 | 0.5896 | 0.05617 | 0.6697 | 0.20636 | 0.039319 | 1.8685 | 0.56498 | 0.05451 | 0.65398 | 0.19774 | 0.038157
39766 | 445226 | 505664 | 1.9542 | 0.57301 | 0.05644 | 0.68398 | 0.20055 | 0.039508 | 1.9275 | 0.56414 | 0.05477 | 0.67462 | 0.19745 | 0.038339
39767 | 445476 | 505664 | 2.0463 | 0.58293 | 0.05665 | 0.71621 | 0.20403 | 0.039655 | 2.0198 | 0.57479 | 0.05498 | 0.70692 | 0.20118 | 0.038486
39768 | 445726 | 505664 | 2.0454 | 0.60798 | 0.05682 | 0.7159 | 0.21279 | 0.039774 | 2.0488 | 0.5963 | 0.05516 | 0.71709 | 0.20871 | 0.038612
39769 | 445976 | 505664 | 1.9875 | 0.62994 | 0.05695 | 0.69562 | 0.22048 | 0.039865 | 1.9757 | 0.61806 | 0.0553 | 0.69148 | 0.21632 | 0.03871
39770 | 446226 | 505664 | 2.0094 | 0.64803 | 0.05705 | 0.7033 | 0.22681 | 0.039935 | 2.0127 | 0.636 | 0.05541 | 0.70444 | 0.2226 | 0.038787
39771 | 446476 | 505664 | 1.9742 | 0.66188 | 0.05714 | 0.69096 | 0.23166 | 0.039998 | 1.9773 | 0.64971 | 0.05549 | 0.69204 | 0.2274 | 0.038843
39772 | 446726 | 505664 | 2.0147 | 0.67093 | 0.05721 | 0.70515 | 0.23483 | 0.040047 | 1.9559 | 0.65881 | 0.05558 | 0.68455 | 0.23058 | 0.038906
39773 | 446976 | 505664 | 1.9624 | 0.67453 | 0.05729 | 0.68683 | 0.23609 | 0.040103 | 1.934 | 0.66273 | 0.05572 | 0.6769 | 0.23196 | 0.039004
39774 | 447226 | 505664 | 2.0108 | 0.67278 | 0.05743 | 0.70377 | 0.23547 | 0.040201 | 1.9649 | 0.66135 | 0.0559 | 0.68771 | 0.23147 | 0.03913
39775 | 447476 | 505664 | 2.049 | 0.66611 | 0.05756 | 0.71716 | 0.23314 | 0.040292 | 1.954 | 0.66282 | 0.05605 | 0.68391 | 0.23199 | 0.039235
39776 | 447726 | 505664 | 2.0196 | 0.67741 | 0.05772 | 0.70688 | 0.23709 | 0.040404 | 1.944 | 0.6737 | 0.05622 | 0.6804 | 0.2358 | 0.039354
39777 | 447976 | 505664 | 1.9888 | 0.68686 | 0.05778 | 0.69607 | 0.2404 | 0.040446 | 1.9662 | 0.6827 | 0.05626 | 0.68818 | 0.23894 | 0.039382
39778 | 448226 | 505664 | 2.0129 | 0.69695 | 0.05794 | 0.70451 | 0.24393 | 0.040558 | 2.0109 | 0.69223 | 0.05642 | 0.70381 | 0.24228 | 0.039494
39779 | 448476 | 505664 | 2.0507 | 0.70985 | 0.05808 | 0.71773 | 0.24845 | 0.040656 | 2.059 | 0.70053 | 0.05653 | 0.72066 | 0.24519 | 0.039571
39780 | 448726 | 505664 | 2.116 | 0.72694 | 0.05825 | 0.74061 | 0.25443 | 0.040775 | 2.1175 | 0.71075 | 0.05668 | 0.74114 | 0.24876 | 0.039676
39781 | 448976 | 505664 | 2.2117 | 0.74041 | 0.05847 | 0.77411 | 0.25914 | 0.040929 | 2.1625 | 0.72674 | 0.05689 | 0.75686 | 0.25436 | 0.039823
39782 | 449226 | 505664 | 2.1875 | 0.76698 | 0.0587 | 0.76563 | 0.26844 | 0.04109 | 2.1821 | 0.74677 | 0.05711 | 0.76374 | 0.26137 | 0.039977
39783 | 449476 | 505664 | 2.2029 | 0.80265 | 0.05894 | 0.77103 | 0.28093 | 0.041258 | 2.2015 | 0.78137 | 0.05733 | 0.77051 | 0.27348 | 0.040131
39784 | 449726 | 505664 | 2.1356 | 0.83386 | 0.05911 | 0.74746 | 0.29185 | 0.041377 | 2.1377 | 0.81151 | 0.05747 | 0.7482 | 0.28403 | 0.040229
39785 | 449976 | 505664 | 2.0872 | 0.86175 | 0.05933 | 0.73052 | 0.30161 | 0.041531 | 2.093 | 0.8385 | 0.05766 | 0.73255 | 0.29347 | 0.040362
39786 | 450226 | 505664 | 2.1569 | 0.88275 | 0.05948 | 0.75492 | 0.30896 | 0.041636 | 2.1566 | 0.85862 | 0.05777 | 0.75482 | 0.30052 | 0.040439
39787 | 450476 | 505664 | 2.1414 | 0.89682 | 0.05965 | 0.74949 | 0.31389 | 0.041755 | 2.1291 | 0.87203 | 0.05791 | 0.7452 | 0.30521 | 0.040537
39788 | 450726 | 505664 | 2.0716 | 0.90253 | 0.05986 | 0.72506 | 0.31589 | 0.041902 | 2.0596 | 0.87741 | 0.05808 | 0.72086 | 0.30709 | 0.040656
39789 | 450976 | 505664 | 2.0931 | 0.89801 | 0.06003 | 0.73257 | 0.3143 | 0.042021 | 2.0914 | 0.87273 | 0.05821 | 0.73198 | 0.30546 | 0.040747
39790 | 451226 | 505664 | 2.0362 | 0.88253 | 0.06014 | 0.71269 | 0.30889 | 0.042098 | 2.0344 | 0.85726 | 0.05827 | 0.71205 | 0.30004 | 0.040789
39791 | 451476 | 505664 | 2.0573 | 0.85613 | 0.06025 | 0.72004 | 0.29965 | 0.042175 | 2.0661 | 0.84904 | 0.05832 | 0.72313 | 0.29716 | 0.040824
39792 | 451726 | 505664 | 2.0424 | 0.8524 | 0.06029 | 0.71484 | 0.29834 | 0.042203 | 2.0437 | 0.84548 | 0.05829 | 0.7153 | 0.29592 | 0.040803
39793 | 451976 | 505664 | 2.0813 | 0.83817 | 0.06033 | 0.72846 | 0.29336 | 0.042231 | 2.0828 | 0.83096 | 0.05827 | 0.72898 | 0.29084 | 0.040789
39794 | 452226 | 505664 | 2.1307 | 0.81504 | 0.06034 | 0.74574 | 0.28526 | 0.042238 | 2.1114 | 0.8074 | 0.05819 | 0.73898 | 0.28259 | 0.040733
39795 | 452476 | 505664 | 2.1557 | 0.78241 | 0.06034 | 0.75451 | 0.27384 | 0.042238 | 2.1264 | 0.77431 | 0.05809 | 0.74425 | 0.27101 | 0.040663
39796 | 452726 | 505664 | 2.221 | 0.75395 | 0.06027 | 0.77735 | 0.26388 | 0.042189 | 2.2076 | 0.73906 | 0.05795 | 0.77265 | 0.25867 | 0.040565
39797 | 452976 | 505664 | 2.3178 | 0.75337 | 0.06018 | 0.81123 | 0.26368 | 0.042126 | 2.2892 | 0.7376 | 0.05777 | 0.80122 | 0.25816 | 0.040439
39798 | 453226 | 505664 | 2.3017 | 0.7425 | 0.06061 | 0.80559 | 0.25988 | 0.042427 | 2.2517 | 0.7261 | 0.05764 | 0.78811 | 0.25413 | 0.040348
39799 | 453476 | 505664 | 2.1401 | 0.72044 | 0.06107 | 0.74903 | 0.25215 | 0.042749 | 2.1372 | 0.70369 | 0.05795 | 0.74802 | 0.24629 | 0.040565
39800 | 453726 | 505664 | 2.1609 | 0.69119 | 0.06114 | 0.75632 | 0.24192 | 0.042798 | 2.1714 | 0.68853 | 0.058 | 0.75999 | 0.24099 | 0.0406
39801 | 453976 | 505664 | 2.1668 | 0.70464 | 0.06092 | 0.75839 | 0.24662 | 0.042644 | 2.1774 | 0.70339 | 0.05785 | 0.76209 | 0.24619 | 0.040495
39802 | 454226 | 505664 | 2.1283 | 0.71582 | 0.0609 | 0.74491 | 0.25054 | 0.04263 | 2.1123 | 0.715 | 0.05775 | 0.7393 | 0.25025 | 0.040425
39803 | 454476 | 505664 | 2.1256 | 0.72776 | 0.06018 | 0.74398 | 0.25472 | 0.042126 | 2.1361 | 0.72535 | 0.0572 | 0.74763 | 0.25387 | 0.04004
39804 | 454726 | 505664 | 2.1963 | 0.76993 | 0.05952 | 0.76869 | 0.26948 | 0.041664 | 2.1701 | 0.75495 | 0.0566 | 0.75953 | 0.26423 | 0.03962
39805 | 454976 | 505664 | 2.1663 | 0.82556 | 0.0584 | 0.75819 | 0.28895 | 0.04088 | 2.1443 | 0.81002 | 0.05569 | 0.75049 | 0.28351 | 0.038983
39806 | 455226 | 505664 | 2.0692 | 0.86889 | 0.05722 | 0.72422 | 0.30411 | 0.040054 | 2.0373 | 0.85296 | 0.05469 | 0.71307 | 0.29854 | 0.038283
39807 | 455476 | 505664 | 2.0134 | 0.89798 | 0.05613 | 0.7047 | 0.31429 | 0.039291 | 1.9644 | 0.88174 | 0.05369 | 0.68755 | 0.30861 | 0.037583
39808 | 455726 | 505664 | 2.0232 | 0.91079 | 0.0551 | 0.70812 | 0.31878 | 0.03857 | 2.0007 | 0.8944 | 0.05272 | 0.70025 | 0.31304 | 0.036904
39809 | 455976 | 505664 | 2.0553 | 0.90525 | 0.05402 | 0.71937 | 0.31684 | 0.037814 | 2.0348 | 0.88898 | 0.05171 | 0.71218 | 0.31114 | 0.036197
39810 | 456226 | 505664 | 2.0424 | 0.88264 | 0.05324 | 0.71484 | 0.30892 | 0.037268 | 1.99 | 0.86659 | 0.05088 | 0.69649 | 0.30331 | 0.035616
39811 | 456476 | 505664 | 2.0458 | 0.84344 | 0.05275 | 0.71604 | 0.2952 | 0.036925 | 2.002 | 0.82775 | 0.05022 | 0.70071 | 0.28971 | 0.035154
39812 | 456726 | 505664 | 1.983 | 0.79496 | 0.05194 | 0.69405 | 0.27824 | 0.036358 | 1.9653 | 0.78277 | 0.04937 | 0.68785 | 0.27397 | 0.034559
39813 | 456976 | 505664 | 1.9732 | 0.76561 | 0.05124 | 0.69063 | 0.26796 | 0.035868 | 1.9157 | 0.75355 | 0.0486 | 0.67051 | 0.26374 | 0.03402
39814 | 457226 | 505664 | 2.0132 | 0.7266 | 0.05064 | 0.70462 | 0.25431 | 0.035448 | 1.9793 | 0.7254 | 0.04791 | 0.69276 | 0.25389 | 0.033537
39815 | 457476 | 505664 | 1.9976 | 0.71991 | 0.04993 | 0.69916 | 0.25197 | 0.034951 | 1.9512 | 0.72027 | 0.04718 | 0.68291 | 0.25209 | 0.033026
39816 | 457726 | 505664 | 2.009 | 0.72858 | 0.0501 | 0.70313 | 0.255 | 0.03507 | 1.9375 | 0.71019 | 0.04702 | 0.67811 | 0.24857 | 0.032914
39817 | 457976 | 505664 | 2.1268 | 0.75987 | 0.05024 | 0.74439 | 0.26595 | 0.035168 | 2.0211 | 0.6962 | 0.04686 | 0.70739 | 0.24367 | 0.032802
39818 | 458226 | 505664 | 2.2528 | 0.76719 | 0.05083 | 0.78847 | 0.26852 | 0.035581 | 1.9876 | 0.67838 | 0.04696 | 0.69565 | 0.23743 | 0.032872
39819 | 458476 | 505664 | 2.4296 | 0.6891 | 0.05102 | 0.85037 | 0.24119 | 0.035714 | 2.0755 | 0.65741 | 0.04693 | 0.72641 | 0.23009 | 0.032851
39820 | 458726 | 505664 | 2.4894 | 0.72832 | 0.05156 | 0.87129 | 0.25491 | 0.036092 | 2.1425 | 0.67033 | 0.04711 | 0.74986 | 0.23462 | 0.032977
39821 | 458976 | 505664 | 2.6315 | 0.77175 | 0.05161 | 0.92104 | 0.27011 | 0.036127 | 2.1839 | 0.68716 | 0.04704 | 0.76438 | 0.24051 | 0.032928
39822 | 459226 | 505664 | 2.7651 | 0.84803 | 0.05233 | 0.96779 | 0.29681 | 0.036631 | 2.4622 | 0.70171 | 0.04742 | 0.86178 | 0.2456 | 0.033194
39823 | 459476 | 505664 | 3.0449 | 1.0173 | 0.05474 | 1.0657 | 0.35604 | 0.038318 | 2.7663 | 0.71368 | 0.04897 | 0.96821 | 0.24979 | 0.034279
39824 | 459726 | 505664 | 7.2697 | 3.0791 | 0.09474 | 2.5444 | 1.0777 | 0.066318 | 5.414 | 2.2822 | 0.07923 | 1.8949 | 0.79877 | 0.055461
39825 | 459976 | 505664 | 10.2054 | 3.5525 | 0.1285 | 3.5719 | 1.2434 | 0.08995 | 12.2409 | 3.4289 | 0.12698 | 4.2843 | 1.2001 | 0.088886
39826 | 460226 | 505664 | 7.97 | 2.7992 | 0.11072 | 2.7895 | 0.97973 | 0.077504 | 9.6663 | 3.0237 | 0.11716 | 3.3832 | 1.0583 | 0.082012
39827 | 460476 | 505664 | 8.4931 | 2.2863 | 0.10491 | 2.9726 | 0.80021 | 0.073437 | 10.5009 | 2.6969 | 0.1119 | 3.6753 | 0.94393 | 0.07833
39828 | 460726 | 505664 | 6.9683 | 2.1869 | 0.09906 | 2.4389 | 0.76542 | 0.069342 | 8.7225 | 2.3842 | 0.10583 | 3.0529 | 0.83448 | 0.074081
39829 | 460976 | 505664 | 7.8997 | 2.8861 | 0.10566 | 2.7649 | 1.0101 | 0.073962 | 8.1484 | 3.1138 | 0.11189 | 2.8519 | 1.0898 | 0.078323
39830 | 461226 | 505664 | 9.2976 | 3.8112 | 0.11469 | 3.2542 | 1.3339 | 0.080283 | 9.9797 | 3.7881 | 0.11771 | 3.4929 | 1.3258 | 0.082397
39831 | 461476 | 505664 | 10.2847 | 4.1899 | 0.11893 | 3.5996 | 1.4665 | 0.083251 | 10.4746 | 3.7685 | 0.11588 | 3.6661 | 1.319 | 0.081116
39832 | 461726 | 505664 | 10.15 | 4.8415 | 0.11182 | 3.5525 | 1.6945 | 0.078274 | 12.0243 | 4.64 | 0.11307 | 4.2085 | 1.624 | 0.079149
39833 | 461976 | 505664 | 7.9105 | 5.2398 | 0.11276 | 2.7687 | 1.8339 | 0.078932 | 8.6432 | 4.9634 | 0.11337 | 3.0251 | 1.7372 | 0.079359
39834 | 462226 | 505664 | 7.9653 | 3.5303 | 0.10851 | 2.7879 | 1.2356 | 0.075957 | 6.6039 | 2.7657 | 0.09673 | 2.3114 | 0.96799 | 0.067711
39835 | 462476 | 505664 | 7.076 | 5.4986 | 0.11438 | 2.4766 | 1.9245 | 0.080066 | 7.6193 | 5.2723 | 0.11554 | 2.6668 | 1.8453 | 0.080878
39836 | 462726 | 505664 | 6.6917 | 4.8464 | 0.10376 | 2.3421 | 1.6962 | 0.072632 | 7.7254 | 5.0333 | 0.108 | 2.7039 | 1.7617 | 0.0756
39837 | 462976 | 505664 | 7.7656 | 4.2481 | 0.10008 | 2.7179 | 1.4868 | 0.070056 | 8.1695 | 4.4756 | 0.10422 | 2.8593 | 1.5665 | 0.072954
39838 | 463226 | 505664 | 5.7495 | 3.5039 | 0.09614 | 2.0123 | 1.2264 | 0.067298 | 6.9205 | 3.7587 | 0.09936 | 2.4222 | 1.3156 | 0.069552
39839 | 463476 | 505664 | 6.5048 | 3.1097 | 0.10182 | 2.2767 | 1.0884 | 0.071274 | 7.7218 | 3.2016 | 0.10415 | 2.7026 | 1.1206 | 0.072905
39840 | 463726 | 505664 | 6.8341 | 2.7692 | 0.10017 | 2.3919 | 0.96923 | 0.070119 | 8.0383 | 2.8348 | 0.10342 | 2.8134 | 0.99219 | 0.072394
39841 | 463976 | 505664 | 6.6126 | 3.0156 | 0.09828 | 2.3144 | 1.0555 | 0.068796 | 7.2537 | 3.157 | 0.10228 | 2.5388 | 1.1049 | 0.071596
39842 | 464226 | 505664 | 7.4477 | 3.395 | 0.10106 | 2.6067 | 1.1882 | 0.070742 | 8.4986 | 3.5083 | 0.10498 | 2.9745 | 1.2279 | 0.073486
39843 | 464476 | 505664 | 6.8476 | 3.7675 | 0.10515 | 2.3967 | 1.3186 | 0.073605 | 6.9107 | 3.8082 | 0.10897 | 2.4187 | 1.3329 | 0.076279
39844 | 464726 | 505664 | 8.0826 | 4.0629 | 0.11122 | 2.8289 | 1.422 | 0.077854 | 8.4174 | 3.9561 | 0.11363 | 2.9461 | 1.3846 | 0.079541
39845 | 464976 | 505664 | 11.7138 | 3.9295 | 0.11895 | 4.0998 | 1.3753 | 0.083265 | 10.8523 | 3.5301 | 0.11628 | 3.7983 | 1.2355 | 0.081396
39846 | 465226 | 505664 | 14.6305 | 3.005 | 0.11687 | 5.1207 | 1.0518 | 0.081809 | 13.0516 | 3.1124 | 0.10797 | 4.568 | 1.0893 | 0.075579
39847 | 465476 | 505664 | 7.6552 | 3.0145 | 0.08716 | 2.6793 | 1.0551 | 0.061012 | 5.2135 | 2.3065 | 0.07581 | 1.8247 | 0.80727 | 0.053067
39848 | 465726 | 505664 | 3.6557 | 1.8369 | 0.07056 | 1.2795 | 0.64292 | 0.049392 | 3.0414 | 1.1934 | 0.06158 | 1.0645 | 0.41768 | 0.043106
39849 | 465976 | 505664 | 2.8435 | 0.93772 | 0.06088 | 0.99524 | 0.3282 | 0.042616 | 2.4627 | 0.87268 | 0.05415 | 0.86196 | 0.30544 | 0.037905
39850 | 466226 | 505664 | 3.5654 | 1.498 | 0.06936 | 1.2479 | 0.52431 | 0.048552 | 2.9253 | 0.94842 | 0.06035 | 1.0239 | 0.33195 | 0.042245
39851 | 466476 | 505664 | 4.8784 | 1.7904 | 0.07652 | 1.7074 | 0.62663 | 0.053564 | 3.4706 | 1.2226 | 0.06624 | 1.2147 | 0.42791 | 0.046368
39852 | 466726 | 505664 | 5.5646 | 1.8157 | 0.08077 | 1.9476 | 0.6355 | 0.056539 | 3.9481 | 1.2773 | 0.06982 | 1.3818 | 0.44706 | 0.048874
39853 | 466976 | 505664 | 5.189 | 1.6621 | 0.08182 | 1.8161 | 0.58172 | 0.057274 | 3.8463 | 1.1722 | 0.07069 | 1.3462 | 0.41026 | 0.049483
39854 | 467226 | 505664 | 3.8797 | 1.0956 | 0.07182 | 1.3579 | 0.38346 | 0.050274 | 3.2975 | 0.89522 | 0.0618 | 1.1541 | 0.31333 | 0.04326
39855 | 467476 | 505664 | 3.4843 | 0.98123 | 0.06672 | 1.2195 | 0.34343 | 0.046704 | 2.791 | 0.817 | 0.05763 | 0.97684 | 0.28595 | 0.040341
39856 | 467726 | 505664 | 3.8482 | 1.4201 | 0.07509 | 1.3469 | 0.49705 | 0.052563 | 3.3661 | 1.0476 | 0.06473 | 1.1781 | 0.36665 | 0.045311
39857 | 467976 | 505664 | 4.6432 | 1.8627 | 0.08598 | 1.6251 | 0.65196 | 0.060186 | 4.0543 | 1.5204 | 0.07558 | 1.419 | 0.53213 | 0.052906
39858 | 468226 | 505664 | 6.508 | 2.3152 | 0.09518 | 2.2778 | 0.81033 | 0.066626 | 5.2376 | 1.8846 | 0.0875 | 1.8332 | 0.6596 | 0.06125
39859 | 468476 | 505664 | 6.8483 | 2.4472 | 0.09565 | 2.3969 | 0.85654 | 0.066955 | 6.2439 | 2.3935 | 0.0938 | 2.1854 | 0.83774 | 0.06566
39860 | 468726 | 505664 | 5.8835 | 2.1634 | 0.09261 | 2.0592 | 0.75718 | 0.064827 | 5.9775 | 1.9991 | 0.08898 | 2.0921 | 0.69969 | 0.062286
39861 | 468976 | 505664 | 4.3258 | 1.4474 | 0.0759 | 1.514 | 0.5066 | 0.05313 | 3.6545 | 1.3078 | 0.06803 | 1.2791 | 0.45773 | 0.047621
39862 | 469226 | 505664 | 2.9686 | 1.0947 | 0.05711 | 1.039 | 0.38314 | 0.039977 | 2.4216 | 0.82725 | 0.05091 | 0.84757 | 0.28954 | 0.035637
39863 | 469476 | 505664 | 2.3034 | 0.69358 | 0.0484 | 0.80619 | 0.24275 | 0.03388 | 2.007 | 0.62297 | 0.04422 | 0.70244 | 0.21804 | 0.030954
39864 | 469726 | 505664 | 2.6652 | 1.0008 | 0.05431 | 0.93284 | 0.35029 | 0.038017 | 2.3501 | 0.75367 | 0.04769 | 0.82252 | 0.26378 | 0.033383
39865 | 469976 | 505664 | 3.9762 | 1.6061 | 0.06462 | 1.3917 | 0.56215 | 0.045234 | 3.2992 | 1.2634 | 0.05711 | 1.1547 | 0.44219 | 0.039977
39866 | 470226 | 505664 | 4.7214 | 1.9941 | 0.07677 | 1.6525 | 0.69793 | 0.053739 | 4.2864 | 1.8297 | 0.06985 | 1.5002 | 0.64038 | 0.048895
39867 | 470476 | 505664 | 5.6417 | 1.8814 | 0.08023 | 1.9746 | 0.65848 | 0.056161 | 6.149 | 1.7385 | 0.07985 | 2.1521 | 0.60848 | 0.055895
39868 | 470726 | 505664 | 5.4832 | 2.1427 | 0.0805 | 1.9191 | 0.74994 | 0.05635 | 6.6088 | 1.9976 | 0.08072 | 2.3131 | 0.69916 | 0.056504
39869 | 470976 | 505664 | 5.5099 | 2.0735 | 0.08421 | 1.9285 | 0.72571 | 0.058947 | 5.0437 | 1.8254 | 0.07843 | 1.7653 | 0.6389 | 0.054901
39870 | 471226 | 505664 | 4.5096 | 1.6519 | 0.07394 | 1.5783 | 0.57818 | 0.051758 | 3.9108 | 1.3408 | 0.06469 | 1.3688 | 0.46927 | 0.045283
39871 | 471476 | 505664 | 3.4123 | 1.1072 | 0.0608 | 1.1943 | 0.38753 | 0.04256 | 3.0734 | 0.85814 | 0.05219 | 1.0757 | 0.30035 | 0.036533
39872 | 441476 | 505914 | 1.7499 | 0.65649 | 0.05215 | 0.61247 | 0.22977 | 0.036505 | 1.7538 | 0.62384 | 0.05045 | 0.61382 | 0.21834 | 0.035315
39873 | 441726 | 505914 | 1.7822 | 0.66759 | 0.05256 | 0.62378 | 0.23366 | 0.036792 | 1.7846 | 0.6354 | 0.05087 | 0.62461 | 0.22239 | 0.035609
39874 | 441976 | 505914 | 1.7925 | 0.67654 | 0.05299 | 0.62739 | 0.23679 | 0.037093 | 1.7803 | 0.645 | 0.05132 | 0.62312 | 0.22575 | 0.035924
39875 | 442226 | 505914 | 1.8001 | 0.68224 | 0.05335 | 0.63003 | 0.23878 | 0.037345 | 1.7879 | 0.65104 | 0.05169 | 0.62575 | 0.22786 | 0.036183
39876 | 442476 | 505914 | 1.8092 | 0.68523 | 0.05367 | 0.63321 | 0.23983 | 0.037569 | 1.8132 | 0.65438 | 0.05203 | 0.63461 | 0.22903 | 0.036421
39877 | 442726 | 505914 | 1.8107 | 0.68559 | 0.05396 | 0.63373 | 0.23996 | 0.037772 | 1.7985 | 0.65503 | 0.05234 | 0.62946 | 0.22926 | 0.036638
39878 | 442976 | 505914 | 1.7538 | 0.68442 | 0.05428 | 0.61382 | 0.23955 | 0.037996 | 1.748 | 0.65431 | 0.05267 | 0.6118 | 0.22901 | 0.036869
39879 | 443226 | 505914 | 1.7963 | 0.67991 | 0.0545 | 0.6287 | 0.23797 | 0.03815 | 1.7662 | 0.64993 | 0.0529 | 0.61818 | 0.22748 | 0.03703
39880 | 443476 | 505914 | 1.7922 | 0.67482 | 0.05478 | 0.62726 | 0.23619 | 0.038346 | 1.7981 | 0.64524 | 0.05318 | 0.62935 | 0.22583 | 0.037226
39881 | 443726 | 505914 | 1.7822 | 0.66736 | 0.055 | 0.62376 | 0.23358 | 0.0385 | 1.7865 | 0.63807 | 0.05341 | 0.62527 | 0.22332 | 0.037387
39882 | 443976 | 505914 | 1.7475 | 0.65859 | 0.05523 | 0.61162 | 0.23051 | 0.038661 | 1.7516 | 0.62971 | 0.05364 | 0.61306 | 0.2204 | 0.037548
39883 | 444226 | 505914 | 1.7696 | 0.64793 | 0.05553 | 0.61935 | 0.22678 | 0.038871 | 1.774 | 0.61952 | 0.05392 | 0.6209 | 0.21683 | 0.037744
39884 | 444476 | 505914 | 1.78 | 0.63485 | 0.05592 | 0.62299 | 0.2222 | 0.039144 | 1.7698 | 0.60678 | 0.05428 | 0.61944 | 0.21237 | 0.037996
39885 | 444726 | 505914 | 1.8355 | 0.62146 | 0.05632 | 0.64242 | 0.21751 | 0.039424 | 1.8329 | 0.59422 | 0.05466 | 0.64152 | 0.20798 | 0.038262
39886 | 444976 | 505914 | 1.8883 | 0.60715 | 0.05669 | 0.6609 | 0.2125 | 0.039683 | 1.8444 | 0.58136 | 0.05502 | 0.64555 | 0.20348 | 0.038514
39887 | 445226 | 505914 | 1.9672 | 0.59136 | 0.05701 | 0.68852 | 0.20698 | 0.039907 | 1.9209 | 0.57082 | 0.05534 | 0.67232 | 0.19979 | 0.038738
39888 | 445476 | 505914 | 1.9823 | 0.58011 | 0.05727 | 0.69379 | 0.20304 | 0.040089 | 1.9553 | 0.57529 | 0.05559 | 0.68434 | 0.20135 | 0.038913
39889 | 445726 | 505914 | 2.0667 | 0.60206 | 0.05748 | 0.72335 | 0.21072 | 0.040236 | 2.0703 | 0.59015 | 0.0558 | 0.7246 | 0.20655 | 0.03906
39890 | 445976 | 505914 | 2.0626 | 0.62736 | 0.05765 | 0.72192 | 0.21958 | 0.040355 | 2.0662 | 0.61515 | 0.05597 | 0.72317 | 0.2153 | 0.039179
39891 | 446226 | 505914 | 2.0433 | 0.64908 | 0.05777 | 0.71516 | 0.22718 | 0.040439 | 2.0314 | 0.63667 | 0.05612 | 0.71097 | 0.22283 | 0.039284
39892 | 446476 | 505914 | 2.0192 | 0.66664 | 0.05788 | 0.70673 | 0.23332 | 0.040516 | 2.0226 | 0.65404 | 0.05622 | 0.70792 | 0.22891 | 0.039354
39893 | 446726 | 505914 | 1.9795 | 0.67955 | 0.05796 | 0.69284 | 0.23784 | 0.040572 | 1.9828 | 0.66691 | 0.05632 | 0.69396 | 0.23342 | 0.039424
39894 | 446976 | 505914 | 2.0532 | 0.6871 | 0.05805 | 0.71864 | 0.24049 | 0.040635 | 1.9794 | 0.67468 | 0.05646 | 0.69278 | 0.23614 | 0.039522
39895 | 447226 | 505914 | 1.9824 | 0.68914 | 0.05816 | 0.69385 | 0.2412 | 0.040712 | 1.9574 | 0.67699 | 0.05661 | 0.68511 | 0.23695 | 0.039627
39896 | 447476 | 505914 | 2.0887 | 0.68506 | 0.05846 | 0.73106 | 0.23977 | 0.040922 | 1.9797 | 0.67357 | 0.05696 | 0.69288 | 0.23575 | 0.039872
39897 | 447726 | 505914 | 2.0666 | 0.6796 | 0.05841 | 0.72332 | 0.23786 | 0.040887 | 1.965 | 0.67612 | 0.05689 | 0.68776 | 0.23664 | 0.039823
39898 | 447976 | 505914 | 1.992 | 0.6902 | 0.05851 | 0.69719 | 0.24157 | 0.040957 | 1.9649 | 0.68627 | 0.05698 | 0.6877 | 0.24019 | 0.039886
39899 | 448226 | 505914 | 2.0027 | 0.70076 | 0.05867 | 0.70095 | 0.24527 | 0.041069 | 2.0007 | 0.69631 | 0.05713 | 0.70025 | 0.24371 | 0.039991
39900 | 448476 | 505914 | 2.0576 | 0.71109 | 0.05886 | 0.72017 | 0.24888 | 0.041202 | 2.0604 | 0.70602 | 0.05733 | 0.72114 | 0.24711 | 0.040131
39901 | 448726 | 505914 | 2.0951 | 0.72273 | 0.05902 | 0.73327 | 0.25296 | 0.041314 | 2.0906 | 0.7143 | 0.05747 | 0.73172 | 0.25 | 0.040229
39902 | 448976 | 505914 | 2.1994 | 0.73861 | 0.05923 | 0.76978 | 0.25851 | 0.041461 | 2.1576 | 0.72432 | 0.05766 | 0.75517 | 0.25351 | 0.040362
39903 | 449226 | 505914 | 2.2817 | 0.76494 | 0.05943 | 0.79859 | 0.26773 | 0.041601 | 2.2527 | 0.74443 | 0.05784 | 0.78846 | 0.26055 | 0.040488
39904 | 449476 | 505914 | 2.2198 | 0.80195 | 0.05964 | 0.77693 | 0.28068 | 0.041748 | 2.2184 | 0.78023 | 0.05802 | 0.77643 | 0.27308 | 0.040614
39905 | 449726 | 505914 | 2.2214 | 0.83661 | 0.05985 | 0.77748 | 0.29281 | 0.041895 | 2.2168 | 0.81376 | 0.0582 | 0.77587 | 0.28482 | 0.04074
39906 | 449976 | 505914 | 2.089 | 0.86725 | 0.06005 | 0.73116 | 0.30354 | 0.042035 | 2.1065 | 0.84336 | 0.05837 | 0.73726 | 0.29518 | 0.040859
39907 | 450226 | 505914 | 2.1641 | 0.89169 | 0.0602 | 0.75744 | 0.31209 | 0.04214 | 2.1483 | 0.8668 | 0.05849 | 0.7519 | 0.30338 | 0.040943
39908 | 450476 | 505914 | 2.1995 | 0.90965 | 0.06039 | 0.76984 | 0.31838 | 0.042273 | 2.1871 | 0.884 | 0.05864 | 0.76549 | 0.3094 | 0.041048
39909 | 450726 | 505914 | 2.1306 | 0.91955 | 0.06062 | 0.74572 | 0.32184 | 0.042434 | 2.1185 | 0.8935 | 0.05884 | 0.74146 | 0.31272 | 0.041188
39910 | 450976 | 505914 | 2.1368 | 0.91846 | 0.06075 | 0.74788 | 0.32146 | 0.042525 | 2.1353 | 0.89206 | 0.05893 | 0.74734 | 0.31222 | 0.041251
39911 | 451226 | 505914 | 2.0824 | 0.90684 | 0.06092 | 0.72884 | 0.31739 | 0.042644 | 2.0807 | 0.88047 | 0.05905 | 0.72826 | 0.30816 | 0.041335
39912 | 451476 | 505914 | 2.0607 | 0.88294 | 0.06098 | 0.72123 | 0.30903 | 0.042686 | 2.061 | 0.87168 | 0.05905 | 0.72134 | 0.30509 | 0.041335
39913 | 451726 | 505914 | 2.0607 | 0.87378 | 0.06115 | 0.72126 | 0.30582 | 0.042805 | 2.0623 | 0.86694 | 0.05917 | 0.7218 | 0.30343 | 0.041419
39914 | 451976 | 505914 | 2.0913 | 0.86356 | 0.06114 | 0.73197 | 0.30225 | 0.042798 | 2.0929 | 0.85627 | 0.0591 | 0.73251 | 0.29969 | 0.04137
39915 | 452226 | 505914 | 2.155 | 0.84256 | 0.06112 | 0.75425 | 0.2949 | 0.042784 | 2.1249 | 0.83484 | 0.05901 | 0.7437 | 0.29219 | 0.041307
39916 | 452476 | 505914 | 2.1911 | 0.81068 | 0.06108 | 0.76688 | 0.28374 | 0.042756 | 2.1792 | 0.80264 | 0.05891 | 0.76273 | 0.28092 | 0.041237
39917 | 452726 | 505914 | 2.2541 | 0.77017 | 0.06098 | 0.78894 | 0.26956 | 0.042686 | 2.2156 | 0.76169 | 0.05874 | 0.77547 | 0.26659 | 0.041118
39918 | 452976 | 505914 | 2.3394 | 0.77049 | 0.06084 | 0.81879 | 0.26967 | 0.042588 | 2.3054 | 0.75438 | 0.05852 | 0.8069 | 0.26403 | 0.040964
39919 | 453226 | 505914 | 2.3701 | 0.76159 | 0.06089 | 0.82952 | 0.26656 | 0.042623 | 2.3551 | 0.74478 | 0.05823 | 0.82429 | 0.26067 | 0.040761
39920 | 453476 | 505914 | 2.1868 | 0.74139 | 0.06113 | 0.76538 | 0.25949 | 0.042791 | 2.1641 | 0.72418 | 0.05827 | 0.75745 | 0.25346 | 0.040789
39921 | 453726 | 505914 | 2.1701 | 0.70908 | 0.06141 | 0.75953 | 0.24818 | 0.042987 | 2.1809 | 0.69313 | 0.05844 | 0.76331 | 0.2426 | 0.040908
39922 | 453976 | 505914 | 2.1801 | 0.71018 | 0.06151 | 0.76303 | 0.24856 | 0.043057 | 2.1911 | 0.70895 | 0.05847 | 0.76687 | 0.24813 | 0.040929
39923 | 454226 | 505914 | 2.1602 | 0.72222 | 0.06149 | 0.75606 | 0.25278 | 0.043043 | 2.1686 | 0.72145 | 0.05837 | 0.759 | 0.25251 | 0.040859
39924 | 454476 | 505914 | 2.1231 | 0.73269 | 0.06089 | 0.7431 | 0.25644 | 0.042623 | 2.1339 | 0.73073 | 0.0579 | 0.74687 | 0.25576 | 0.04053
39925 | 454726 | 505914 | 2.2039 | 0.78022 | 0.06018 | 0.77137 | 0.27308 | 0.042126 | 2.1957 | 0.76467 | 0.05728 | 0.76851 | 0.26763 | 0.040096
39926 | 454976 | 505914 | 2.1824 | 0.83898 | 0.05915 | 0.76384 | 0.29364 | 0.041405 | 2.1958 | 0.82278 | 0.05642 | 0.76854 | 0.28797 | 0.039494
39927 | 455226 | 505914 | 2.0945 | 0.88546 | 0.05808 | 0.73306 | 0.30991 | 0.040656 | 2.0859 | 0.86875 | 0.05548 | 0.73005 | 0.30406 | 0.038836
39928 | 455476 | 505914 | 2.0424 | 0.91692 | 0.05695 | 0.71484 | 0.32092 | 0.039865 | 1.9886 | 0.89987 | 0.05446 | 0.69602 | 0.31495 | 0.038122
39929 | 455726 | 505914 | 2.0476 | 0.93038 | 0.0557 | 0.71666 | 0.32563 | 0.03899 | 2.017 | 0.91329 | 0.05336 | 0.70596 | 0.31965 | 0.037352
39930 | 455976 | 505914 | 2.0974 | 0.92563 | 0.05462 | 0.7341 | 0.32397 | 0.038234 | 2.0831 | 0.90864 | 0.05234 | 0.7291 | 0.31802 | 0.036638
39931 | 456226 | 505914 | 2.0832 | 0.90291 | 0.05382 | 0.72911 | 0.31602 | 0.037674 | 2.0228 | 0.88612 | 0.05148 | 0.70799 | 0.31014 | 0.036036
39932 | 456476 | 505914 | 2.0856 | 0.8624 | 0.05311 | 0.72995 | 0.30184 | 0.037177 | 2.0332 | 0.84604 | 0.05068 | 0.71163 | 0.29611 | 0.035476
39933 | 456726 | 505914 | 2.0136 | 0.81496 | 0.05263 | 0.70476 | 0.28524 | 0.036841 | 1.9824 | 0.80207 | 0.05002 | 0.69383 | 0.28072 | 0.035014
39934 | 456976 | 505914 | 2.0042 | 0.78399 | 0.05148 | 0.70148 | 0.2744 | 0.036036 | 1.9497 | 0.77138 | 0.04897 | 0.68239 | 0.26998 | 0.034279
39935 | 457226 | 505914 | 2.033 | 0.74333 | 0.05065 | 0.71157 | 0.26017 | 0.035455 | 2.0072 | 0.73288 | 0.04813 | 0.70254 | 0.25651 | 0.033691
39936 | 457476 | 505914 | 2.0169 | 0.72692 | 0.04991 | 0.70592 | 0.25442 | 0.034937 | 1.9871 | 0.72742 | 0.04738 | 0.69548 | 0.2546 | 0.033166
39937 | 457726 | 505914 | 2.0039 | 0.71658 | 0.0496 | 0.70138 | 0.2508 | 0.03472 | 1.9737 | 0.71703 | 0.04692 | 0.69081 | 0.25096 | 0.032844
39938 | 457976 | 505914 | 2.0933 | 0.70329 | 0.05008 | 0.73264 | 0.24615 | 0.035056 | 2.073 | 0.702 | 0.04696 | 0.72554 | 0.2457 | 0.032872
39939 | 458226 | 505914 | 2.1122 | 0.68643 | 0.05023 | 0.73927 | 0.24025 | 0.035161 | 2.0011 | 0.68349 | 0.04683 | 0.70038 | 0.23922 | 0.032781
39940 | 458476 | 505914 | 2.4 | 0.66702 | 0.05097 | 0.83999 | 0.23346 | 0.035679 | 2.0624 | 0.66304 | 0.04709 | 0.72185 | 0.23206 | 0.032963
39941 | 458726 | 505914 | 2.4776 | 0.68494 | 0.05111 | 0.86717 | 0.23973 | 0.035777 | 2.1384 | 0.68204 | 0.04702 | 0.74844 | 0.23871 | 0.032914
39942 | 458976 | 505914 | 2.7005 | 0.80106 | 0.05245 | 0.94516 | 0.28037 | 0.036715 | 2.251 | 0.69876 | 0.04773 | 0.78784 | 0.24457 | 0.033411
39943 | 459226 | 505914 | 2.7795 | 0.77372 | 0.05189 | 0.97283 | 0.2708 | 0.036323 | 2.4804 | 0.71344 | 0.04731 | 0.86813 | 0.2497 | 0.033117
39944 | 459476 | 505914 | 2.996 | 0.94911 | 0.05458 | 1.0486 | 0.33219 | 0.038206 | 2.8001 | 0.72518 | 0.049 | 0.98003 | 0.25381 | 0.0343
39945 | 459726 | 505914 | 9.4185 | 3.2952 | 0.10176 | 3.2965 | 1.1533 | 0.071232 | 6.9997 | 2.5021 | 0.08561 | 2.4499 | 0.87573 | 0.059927
39946 | 459976 | 505914 | 11.5155 | 3.6531 | 0.13254 | 4.0304 | 1.2786 | 0.092778 | 12.1266 | 3.6026 | 0.12788 | 4.2443 | 1.2609 | 0.089516
39947 | 460226 | 505914 | 11.8806 | 3.1747 | 0.12337 | 4.1582 | 1.1111 | 0.086359 | 13.7856 | 3.5874 | 0.12721 | 4.825 | 1.2556 | 0.089047
39948 | 460476 | 505914 | 10.487 | 2.9614 | 0.11819 | 3.6705 | 1.0365 | 0.082733 | 12.2289 | 3.4094 | 0.12354 | 4.2801 | 1.1933 | 0.086478
39949 | 460726 | 505914 | 9.0154 | 2.6763 | 0.11352 | 3.1554 | 0.93672 | 0.079464 | 9.1548 | 2.9968 | 0.11942 | 3.2042 | 1.0489 | 0.083594
39950 | 460976 | 505914 | 8.0878 | 3.274 | 0.11045 | 2.8307 | 1.1459 | 0.077315 | 9.3989 | 3.4413 | 0.11628 | 3.2896 | 1.2044 | 0.081396
39951 | 461226 | 505914 | 9.0944 | 4.0167 | 0.11278 | 3.183 | 1.4059 | 0.078946 | 9.3393 | 4.0357 | 0.11666 | 3.2688 | 1.4125 | 0.081662
39952 | 461476 | 505914 | 12.0512 | 4.3557 | 0.12013 | 4.2179 | 1.5245 | 0.084091 | 10.7756 | 3.867 | 0.11626 | 3.7715 | 1.3534 | 0.081382
39953 | 461726 | 505914 | 11.3505 | 4.9114 | 0.11717 | 3.9727 | 1.719 | 0.082019 | 11.6523 | 4.4413 | 0.11504 | 4.0783 | 1.5544 | 0.080528
39954 | 461976 | 505914 | 8.9886 | 5.2501 | 0.11793 | 3.146 | 1.8375 | 0.082551 | 8.3363 | 4.7293 | 0.11557 | 2.9177 | 1.6553 | 0.080899
39955 | 462226 | 505914 | 6.9132 | 3.2305 | 0.10666 | 2.4196 | 1.1307 | 0.074662 | 6.0351 | 2.4761 | 0.09366 | 2.1123 | 0.86663 | 0.065562
39956 | 462476 | 505914 | 7.7965 | 5.4049 | 0.12004 | 2.7288 | 1.8917 | 0.084028 | 7.9555 | 4.9397 | 0.11838 | 2.7844 | 1.7289 | 0.082866
39957 | 462726 | 505914 | 8.2899 | 5.0892 | 0.11496 | 2.9015 | 1.7812 | 0.080472 | 7.6312 | 4.8668 | 0.11591 | 2.6709 | 1.7034 | 0.081137
39958 | 462976 | 505914 | 7.8615 | 4.3328 | 0.10592 | 2.7515 | 1.5165 | 0.074144 | 8.0298 | 4.3651 | 0.10897 | 2.8104 | 1.5278 | 0.076279
39959 | 463226 | 505914 | 7.3527 | 3.4959 | 0.10182 | 2.5734 | 1.2236 | 0.071274 | 7.9234 | 3.6251 | 0.10458 | 2.7732 | 1.2688 | 0.073206
39960 | 463476 | 505914 | 7.0231 | 2.9515 | 0.10713 | 2.4581 | 1.033 | 0.074991 | 8.5144 | 2.9517 | 0.10862 | 2.98 | 1.0331 | 0.076034
39961 | 463726 | 505914 | 8.0099 | 3.1173 | 0.10971 | 2.8035 | 1.091 | 0.076797 | 9.6847 | 3.0001 | 0.11079 | 3.3896 | 1.05 | 0.077553
39962 | 463976 | 505914 | 8.6937 | 3.4476 | 0.10761 | 3.0428 | 1.2067 | 0.075327 | 10.4442 | 3.4301 | 0.11028 | 3.6555 | 1.2005 | 0.077196
39963 | 464226 | 505914 | 6.6968 | 3.6823 | 0.10533 | 2.3439 | 1.2888 | 0.073731 | 7.2343 | 3.7546 | 0.10909 | 2.532 | 1.3141 | 0.076363
39964 | 464476 | 505914 | 6.616 | 3.9576 | 0.10727 | 2.3156 | 1.3852 | 0.075089 | 7.7377 | 4.0133 | 0.11102 | 2.7082 | 1.4046 | 0.077714
39965 | 464726 | 505914 | 8.6291 | 4.229 | 0.11441 | 3.0202 | 1.4802 | 0.080087 | 9.7583 | 4.1068 | 0.11679 | 3.4154 | 1.4374 | 0.081753
39966 | 464976 | 505914 | 10.7602 | 3.9611 | 0.12286 | 3.7661 | 1.3864 | 0.086002 | 12.7027 | 3.519 | 0.11923 | 4.446 | 1.2316 | 0.083461
39967 | 465226 | 505914 | 13.4649 | 3.551 | 0.11155 | 4.7127 | 1.2428 | 0.078085 | 11.4072 | 3.3224 | 0.10024 | 3.9925 | 1.1629 | 0.070168
39968 | 465476 | 505914 | 5.9618 | 2.7551 | 0.08311 | 2.0866 | 0.9643 | 0.058177 | 4.0783 | 2.003 | 0.07206 | 1.4274 | 0.70104 | 0.050442
39969 | 465726 | 505914 | 3.797 | 1.7814 | 0.07115 | 1.329 | 0.62349 | 0.049805 | 2.9367 | 1.1463 | 0.062 | 1.0278 | 0.40119 | 0.0434
39970 | 465976 | 505914 | 2.7291 | 0.93834 | 0.0604 | 0.95518 | 0.32842 | 0.04228 | 2.3303 | 0.87002 | 0.05381 | 0.81561 | 0.30451 | 0.037667
39971 | 466226 | 505914 | 3.4231 | 1.1852 | 0.06712 | 1.1981 | 0.41481 | 0.046984 | 2.7155 | 0.89759 | 0.05854 | 0.95043 | 0.31416 | 0.040978
39972 | 466476 | 505914 | 4.2731 | 1.4716 | 0.07426 | 1.4956 | 0.51506 | 0.051982 | 3.3584 | 0.96467 | 0.06419 | 1.1754 | 0.33763 | 0.044933
39973 | 466726 | 505914 | 5.0695 | 1.6132 | 0.08034 | 1.7743 | 0.56463 | 0.056238 | 3.8211 | 1.1104 | 0.06928 | 1.3374 | 0.38865 | 0.048496
39974 | 466976 | 505914 | 4.4158 | 1.4403 | 0.08048 | 1.5455 | 0.50411 | 0.056336 | 3.8212 | 1.0367 | 0.06935 | 1.3374 | 0.36284 | 0.048545
39975 | 467226 | 505914 | 3.5869 | 1.0465 | 0.06983 | 1.2554 | 0.36628 | 0.048881 | 2.9364 | 0.85828 | 0.06014 | 1.0277 | 0.3004 | 0.042098
39976 | 467476 | 505914 | 3.0683 | 0.89383 | 0.06343 | 1.0739 | 0.31284 | 0.044401 | 2.3959 | 0.7688 | 0.05515 | 0.83855 | 0.26908 | 0.038605
39977 | 467726 | 505914 | 3.8833 | 1.3692 | 0.07292 | 1.3591 | 0.47923 | 0.051044 | 3.0812 | 0.99593 | 0.06296 | 1.0784 | 0.34858 | 0.044072
39978 | 467976 | 505914 | 4.2279 | 1.6826 | 0.08074 | 1.4798 | 0.58892 | 0.056518 | 4.14 | 1.3281 | 0.0706 | 1.449 | 0.46485 | 0.04942
39979 | 468226 | 505914 | 5.4261 | 1.806 | 0.08821 | 1.8991 | 0.63209 | 0.061747 | 4.1942 | 1.5543 | 0.07935 | 1.468 | 0.54402 | 0.055545
39980 | 468476 | 505914 | 6.2822 | 2.2289 | 0.0944 | 2.1988 | 0.78012 | 0.06608 | 6.6279 | 2.0073 | 0.08997 | 2.3198 | 0.70254 | 0.062979
39981 | 468726 | 505914 | 5.0568 | 1.8252 | 0.08936 | 1.7699 | 0.63881 | 0.062552 | 5.6632 | 1.5862 | 0.08376 | 1.9821 | 0.55516 | 0.058632
39982 | 468976 | 505914 | 3.7384 | 1.4218 | 0.06755 | 1.3084 | 0.49764 | 0.047285 | 3.2708 | 1.1883 | 0.06004 | 1.1448 | 0.4159 | 0.042028
39983 | 469226 | 505914 | 2.6368 | 0.98676 | 0.05391 | 0.92288 | 0.34537 | 0.037737 | 2.2435 | 0.7259 | 0.04846 | 0.78524 | 0.25406 | 0.033922
39984 | 469476 | 505914 | 2.274 | 0.67229 | 0.0476 | 0.79589 | 0.2353 | 0.03332 | 1.9342 | 0.62351 | 0.04369 | 0.67696 | 0.21823 | 0.030583
39985 | 469726 | 505914 | 2.5448 | 0.88813 | 0.0518 | 0.89067 | 0.31085 | 0.03626 | 2.2872 | 0.63367 | 0.04585 | 0.80052 | 0.22178 | 0.032095
39986 | 469976 | 505914 | 3.3909 | 1.3951 | 0.05973 | 1.1868 | 0.48828 | 0.041811 | 2.6967 | 1.0376 | 0.05225 | 0.94385 | 0.36317 | 0.036575
39987 | 470226 | 505914 | 3.3963 | 1.6639 | 0.06478 | 1.1887 | 0.58235 | 0.045346 | 3.3321 | 1.3143 | 0.057 | 1.1662 | 0.46001 | 0.0399
39988 | 470476 | 505914 | 4.8431 | 1.9236 | 0.07946 | 1.6951 | 0.67326 | 0.055622 | 4.2288 | 1.764 | 0.0715 | 1.4801 | 0.6174 | 0.05005
39989 | 470726 | 505914 | 5.7665 | 2.3955 | 0.08474 | 2.0183 | 0.83843 | 0.059318 | 5.8566 | 2.1774 | 0.08399 | 2.0498 | 0.76207 | 0.058793
39990 | 470976 | 505914 | 5.9052 | 2.5281 | 0.08711 | 2.0668 | 0.88483 | 0.060977 | 5.6144 | 2.3351 | 0.08507 | 1.965 | 0.81729 | 0.059549
39991 | 471226 | 505914 | 4.9299 | 2.069 | 0.07951 | 1.7255 | 0.72416 | 0.055657 | 4.2025 | 1.6297 | 0.07009 | 1.4709 | 0.5704 | 0.049063
39992 | 471476 | 505914 | 3.3079 | 1.3632 | 0.06418 | 1.1578 | 0.47713 | 0.044926 | 3.2664 | 0.95481 | 0.05495 | 1.1432 | 0.33418 | 0.038465
39993 | 441476 | 506164 | 1.7288 | 0.64653 | 0.0523 | 0.60508 | 0.22629 | 0.03661 | 1.7325 | 0.63712 | 0.05059 | 0.60638 | 0.22299 | 0.035413
39994 | 441726 | 506164 | 1.7656 | 0.66095 | 0.05276 | 0.61796 | 0.23133 | 0.036932 | 1.7696 | 0.63433 | 0.05106 | 0.61936 | 0.22202 | 0.035742
39995 | 441976 | 506164 | 1.7968 | 0.67319 | 0.05323 | 0.62886 | 0.23562 | 0.037261 | 1.8001 | 0.64156 | 0.05155 | 0.63005 | 0.22455 | 0.036085
39996 | 442226 | 506164 | 1.8175 | 0.68178 | 0.05361 | 0.63613 | 0.23862 | 0.037527 | 1.8052 | 0.65031 | 0.05194 | 0.63183 | 0.22761 | 0.036358
39997 | 442476 | 506164 | 1.8258 | 0.68747 | 0.05396 | 0.63902 | 0.24061 | 0.037772 | 1.8135 | 0.65624 | 0.05231 | 0.63471 | 0.22968 | 0.036617
39998 | 442726 | 506164 | 1.8331 | 0.68996 | 0.05427 | 0.64158 | 0.24149 | 0.037989 | 1.8298 | 0.65887 | 0.05263 | 0.64044 | 0.2306 | 0.036841
39999 | 442976 | 506164 | 1.8338 | 0.69008 | 0.05456 | 0.64183 | 0.24153 | 0.038192 | 1.8257 | 0.65923 | 0.05293 | 0.639 | 0.23073 | 0.037051
40000 | 443226 | 506164 | 1.7741 | 0.68951 | 0.05493 | 0.62095 | 0.24133 | 0.038451 | 1.7684 | 0.65931 | 0.05332 | 0.61894 | 0.23076 | 0.037324
40001 | 443476 | 506164 | 1.811 | 0.68596 | 0.05522 | 0.63384 | 0.24009 | 0.038654 | 1.7965 | 0.65612 | 0.05363 | 0.62876 | 0.22964 | 0.037541
40002 | 443726 | 506164 | 1.8104 | 0.6806 | 0.05551 | 0.63363 | 0.23821 | 0.038857 | 1.8166 | 0.65113 | 0.05392 | 0.63581 | 0.2279 | 0.037744
40003 | 443976 | 506164 | 1.7952 | 0.67337 | 0.05577 | 0.62831 | 0.23568 | 0.039039 | 1.7996 | 0.64427 | 0.05419 | 0.62986 | 0.22549 | 0.037933
40004 | 444226 | 506164 | 1.7825 | 0.66362 | 0.05597 | 0.62388 | 0.23227 | 0.039179 | 1.7712 | 0.63487 | 0.05439 | 0.6199 | 0.2222 | 0.038073
40005 | 444476 | 506164 | 1.8116 | 0.65121 | 0.05635 | 0.63407 | 0.22792 | 0.039445 | 1.8059 | 0.62275 | 0.05472 | 0.63206 | 0.21796 | 0.038304
40006 | 444726 | 506164 | 1.802 | 0.63831 | 0.05677 | 0.63069 | 0.22341 | 0.039739 | 1.7918 | 0.61047 | 0.05512 | 0.62713 | 0.21366 | 0.038584
40007 | 444976 | 506164 | 1.8863 | 0.62484 | 0.05719 | 0.6602 | 0.21869 | 0.040033 | 1.8705 | 0.59817 | 0.05554 | 0.65466 | 0.20936 | 0.038878
40008 | 445226 | 506164 | 1.9419 | 0.60958 | 0.05756 | 0.67965 | 0.21335 | 0.040292 | 1.8966 | 0.58426 | 0.05589 | 0.66382 | 0.20449 | 0.039123
40009 | 445476 | 506164 | 2.023 | 0.59247 | 0.05786 | 0.70806 | 0.20736 | 0.040502 | 1.9754 | 0.57898 | 0.05617 | 0.69138 | 0.20264 | 0.039319
40010 | 445726 | 506164 | 2.0586 | 0.59367 | 0.05812 | 0.72052 | 0.20778 | 0.040684 | 2.0322 | 0.58687 | 0.05643 | 0.71128 | 0.2054 | 0.039501
40011 | 445976 | 506164 | 2.0865 | 0.62213 | 0.05833 | 0.73027 | 0.21775 | 0.040831 | 2.0903 | 0.60966 | 0.05665 | 0.73159 | 0.21338 | 0.039655
40012 | 446226 | 506164 | 2.0792 | 0.64738 | 0.05849 | 0.72773 | 0.22658 | 0.040943 | 2.083 | 0.63459 | 0.05681 | 0.72905 | 0.22211 | 0.039767
40013 | 446476 | 506164 | 2.0596 | 0.66884 | 0.05863 | 0.72085 | 0.23409 | 0.041041 | 2.0632 | 0.65589 | 0.05697 | 0.72213 | 0.22956 | 0.039879
40014 | 446726 | 506164 | 2.0277 | 0.6857 | 0.05872 | 0.7097 | 0.24 | 0.041104 | 2.0312 | 0.67258 | 0.05707 | 0.71093 | 0.2354 | 0.039949
40015 | 446976 | 506164 | 2.0206 | 0.69756 | 0.05881 | 0.70722 | 0.24415 | 0.041167 | 1.989 | 0.68437 | 0.05716 | 0.69617 | 0.23953 | 0.040012
40016 | 447226 | 506164 | 2.0481 | 0.70363 | 0.05891 | 0.71683 | 0.24627 | 0.041237 | 2.0032 | 0.6907 | 0.05731 | 0.70113 | 0.24174 | 0.040117
40017 | 447476 | 506164 | 2.0537 | 0.70302 | 0.05932 | 0.71878 | 0.24606 | 0.041524 | 2.0029 | 0.69095 | 0.0578 | 0.70102 | 0.24183 | 0.04046
40018 | 447726 | 506164 | 2.1075 | 0.6975 | 0.05939 | 0.73763 | 0.24413 | 0.041573 | 1.9945 | 0.68565 | 0.05788 | 0.69809 | 0.23998 | 0.040516
40019 | 447976 | 506164 | 2.0786 | 0.69671 | 0.05962 | 0.72752 | 0.24385 | 0.041734 | 1.9729 | 0.69281 | 0.0581 | 0.69051 | 0.24248 | 0.04067
40020 | 448226 | 506164 | 2.0387 | 0.70731 | 0.05971 | 0.71354 | 0.24756 | 0.041797 | 2.0217 | 0.70292 | 0.05819 | 0.70759 | 0.24602 | 0.040733
40021 | 448476 | 506164 | 2.0521 | 0.71743 | 0.05983 | 0.71824 | 0.2511 | 0.041881 | 2.0503 | 0.71249 | 0.0583 | 0.71759 | 0.24937 | 0.04081
40022 | 448726 | 506164 | 2.087 | 0.72491 | 0.05977 | 0.73044 | 0.25372 | 0.041839 | 2.0918 | 0.71944 | 0.05821 | 0.73214 | 0.2518 | 0.040747
40023 | 448976 | 506164 | 2.1852 | 0.73608 | 0.05997 | 0.76483 | 0.25763 | 0.041979 | 2.1605 | 0.72787 | 0.0584 | 0.75618 | 0.25475 | 0.04088
40024 | 449226 | 506164 | 2.2929 | 0.76229 | 0.0602 | 0.80253 | 0.2668 | 0.04214 | 2.242 | 0.74152 | 0.0586 | 0.78471 | 0.25953 | 0.04102
40025 | 449476 | 506164 | 2.2345 | 0.79965 | 0.06035 | 0.78208 | 0.27988 | 0.042245 | 2.2332 | 0.77753 | 0.05872 | 0.78161 | 0.27214 | 0.041104
40026 | 449726 | 506164 | 2.2532 | 0.83919 | 0.06066 | 0.78862 | 0.29372 | 0.042462 | 2.2519 | 0.81593 | 0.05901 | 0.78817 | 0.28558 | 0.041307
40027 | 449976 | 506164 | 2.1765 | 0.87133 | 0.06079 | 0.76179 | 0.30497 | 0.042553 | 2.172 | 0.84681 | 0.0591 | 0.7602 | 0.29638 | 0.04137
40028 | 450226 | 506164 | 2.1703 | 0.89957 | 0.06096 | 0.75961 | 0.31485 | 0.042672 | 2.1534 | 0.87397 | 0.05925 | 0.75369 | 0.30589 | 0.041475
40029 | 450476 | 506164 | 2.2466 | 0.92134 | 0.06115 | 0.78631 | 0.32247 | 0.042805 | 2.2361 | 0.89484 | 0.0594 | 0.78264 | 0.31319 | 0.04158
40030 | 450726 | 506164 | 2.1907 | 0.93479 | 0.06133 | 0.76675 | 0.32718 | 0.042931 | 2.1784 | 0.90764 | 0.05955 | 0.76244 | 0.31767 | 0.041685
40031 | 450976 | 506164 | 2.1166 | 0.93836 | 0.06153 | 0.74082 | 0.32843 | 0.043071 | 2.1154 | 0.91087 | 0.05971 | 0.74038 | 0.3188 | 0.041797
40032 | 451226 | 506164 | 2.1292 | 0.93006 | 0.06165 | 0.74522 | 0.32552 | 0.043155 | 2.1277 | 0.90236 | 0.05977 | 0.74469 | 0.31583 | 0.041839
40033 | 451476 | 506164 | 2.0784 | 0.91062 | 0.06183 | 0.72745 | 0.31872 | 0.043281 | 2.0801 | 0.89128 | 0.05991 | 0.72802 | 0.31195 | 0.041937
40034 | 451726 | 506164 | 2.0986 | 0.90046 | 0.06189 | 0.7345 | 0.31516 | 0.043323 | 2.0981 | 0.89301 | 0.05991 | 0.73435 | 0.31255 | 0.041937
40035 | 451976 | 506164 | 2.1011 | 0.89101 | 0.06195 | 0.73539 | 0.31185 | 0.043365 | 2.107 | 0.88338 | 0.05992 | 0.73744 | 0.30918 | 0.041944
40036 | 452226 | 506164 | 2.1374 | 0.87256 | 0.06192 | 0.74809 | 0.3054 | 0.043344 | 2.1392 | 0.86448 | 0.05982 | 0.74872 | 0.30257 | 0.041874
40037 | 452476 | 506164 | 2.18 | 0.84196 | 0.06189 | 0.76301 | 0.29469 | 0.043323 | 2.1771 | 0.83359 | 0.05973 | 0.762 | 0.29176 | 0.041811
40038 | 452726 | 506164 | 2.2694 | 0.80215 | 0.06179 | 0.79427 | 0.28075 | 0.043253 | 2.2367 | 0.79337 | 0.05956 | 0.78286 | 0.27768 | 0.041692
40039 | 452976 | 506164 | 2.3524 | 0.78739 | 0.06162 | 0.82335 | 0.27559 | 0.043134 | 2.3233 | 0.77086 | 0.05932 | 0.81315 | 0.2698 | 0.041524
40040 | 453226 | 506164 | 2.3527 | 0.78059 | 0.06141 | 0.82344 | 0.27321 | 0.042987 | 2.3682 | 0.76328 | 0.05904 | 0.82887 | 0.26715 | 0.041328
40041 | 453476 | 506164 | 2.2384 | 0.76155 | 0.06174 | 0.78344 | 0.26654 | 0.043218 | 2.2278 | 0.74367 | 0.05889 | 0.77974 | 0.26028 | 0.041223
40042 | 453726 | 506164 | 2.1767 | 0.73032 | 0.06202 | 0.76186 | 0.25561 | 0.043414 | 2.1879 | 0.71223 | 0.05907 | 0.76577 | 0.24928 | 0.041349
40043 | 453976 | 506164 | 2.192 | 0.71567 | 0.06221 | 0.76719 | 0.25048 | 0.043547 | 2.2034 | 0.71435 | 0.05916 | 0.77118 | 0.25002 | 0.041412
40044 | 454226 | 506164 | 2.178 | 0.72881 | 0.06191 | 0.76231 | 0.25508 | 0.043337 | 2.1893 | 0.72816 | 0.05893 | 0.76626 | 0.25486 | 0.041251
40045 | 454476 | 506164 | 2.1332 | 0.73853 | 0.06148 | 0.74661 | 0.25849 | 0.043036 | 2.144 | 0.73812 | 0.05855 | 0.75041 | 0.25834 | 0.040985
40046 | 454726 | 506164 | 2.2061 | 0.79058 | 0.06083 | 0.77215 | 0.2767 | 0.042581 | 2.2182 | 0.77446 | 0.05797 | 0.77637 | 0.27106 | 0.040579
40047 | 454976 | 506164 | 2.1984 | 0.85257 | 0.0599 | 0.76943 | 0.2984 | 0.04193 | 2.2128 | 0.8357 | 0.05717 | 0.7745 | 0.2925 | 0.040019
40048 | 455226 | 506164 | 2.1094 | 0.90217 | 0.05887 | 0.73827 | 0.31576 | 0.041209 | 2.1111 | 0.88469 | 0.05625 | 0.73887 | 0.30964 | 0.039375
40049 | 455476 | 506164 | 2.0708 | 0.93603 | 0.0577 | 0.72478 | 0.32761 | 0.04039 | 2.0217 | 0.91818 | 0.0552 | 0.70759 | 0.32136 | 0.03864
40050 | 455726 | 506164 | 2.0722 | 0.95068 | 0.05635 | 0.72527 | 0.33274 | 0.039445 | 2.0377 | 0.93285 | 0.05404 | 0.7132 | 0.3265 | 0.037828
40051 | 455976 | 506164 | 2.1234 | 0.94728 | 0.05535 | 0.74318 | 0.33155 | 0.038745 | 2.1175 | 0.92944 | 0.05306 | 0.74114 | 0.3253 | 0.037142
40052 | 456226 | 506164 | 2.1229 | 0.92424 | 0.05452 | 0.74301 | 0.32348 | 0.038164 | 2.0631 | 0.90661 | 0.05217 | 0.7221 | 0.31731 | 0.036519
40053 | 456476 | 506164 | 2.1244 | 0.88206 | 0.05353 | 0.74355 | 0.30872 | 0.037471 | 2.0651 | 0.865 | 0.05119 | 0.72277 | 0.30275 | 0.035833
40054 | 456726 | 506164 | 2.0421 | 0.83495 | 0.05262 | 0.71472 | 0.29223 | 0.036834 | 2.0037 | 0.8216 | 0.05027 | 0.70131 | 0.28756 | 0.035189
40055 | 456976 | 506164 | 2.033 | 0.80325 | 0.05213 | 0.71155 | 0.28114 | 0.036491 | 1.9836 | 0.78992 | 0.04959 | 0.69427 | 0.27647 | 0.034713
40056 | 457226 | 506164 | 2.0581 | 0.76046 | 0.05138 | 0.72035 | 0.26616 | 0.035966 | 2.0381 | 0.74745 | 0.04879 | 0.71335 | 0.26161 | 0.034153
40057 | 457476 | 506164 | 2.0382 | 0.73333 | 0.0507 | 0.71337 | 0.25667 | 0.03549 | 2.0104 | 0.73391 | 0.04807 | 0.70364 | 0.25687 | 0.033649
40058 | 457726 | 506164 | 2.0357 | 0.72246 | 0.05041 | 0.71249 | 0.25286 | 0.035287 | 1.9822 | 0.72297 | 0.04761 | 0.69376 | 0.25304 | 0.033327
40059 | 457976 | 506164 | 2.1417 | 0.70714 | 0.05048 | 0.7496 | 0.2475 | 0.035336 | 2.1167 | 0.70755 | 0.04739 | 0.74083 | 0.24764 | 0.033173
40060 | 458226 | 506164 | 2.1124 | 0.68803 | 0.05035 | 0.73933 | 0.24081 | 0.035245 | 2.0572 | 0.68835 | 0.0471 | 0.72003 | 0.24092 | 0.03297
40061 | 458476 | 506164 | 2.4593 | 0.67747 | 0.05149 | 0.86074 | 0.23711 | 0.036043 | 2.0819 | 0.67469 | 0.04759 | 0.72866 | 0.23614 | 0.033313
40062 | 458726 | 506164 | 2.524 | 0.72333 | 0.0523 | 0.88338 | 0.25317 | 0.03661 | 2.1355 | 0.69378 | 0.04792 | 0.74741 | 0.24282 | 0.033544
40063 | 458976 | 506164 | 2.7573 | 0.82919 | 0.05329 | 0.96504 | 0.29022 | 0.037303 | 2.3198 | 0.71063 | 0.04842 | 0.81194 | 0.24872 | 0.033894
40064 | 459226 | 506164 | 2.8016 | 0.73152 | 0.05189 | 0.98056 | 0.25603 | 0.036323 | 2.2222 | 0.72538 | 0.0475 | 0.77776 | 0.25388 | 0.03325
40065 | 459476 | 506164 | 3.0088 | 0.84 | 0.0539 | 1.0531 | 0.294 | 0.03773 | 2.4942 | 0.73697 | 0.04873 | 0.87296 | 0.25794 | 0.034111
40066 | 459726 | 506164 | 7.3538 | 2.4529 | 0.08677 | 2.5738 | 0.8585 | 0.060739 | 4.5856 | 1.7434 | 0.07174 | 1.605 | 0.61019 | 0.050218
40067 | 459976 | 506164 | 13.7439 | 3.9956 | 0.13119 | 4.8104 | 1.3985 | 0.091833 | 12.4178 | 3.4785 | 0.11863 | 4.3462 | 1.2175 | 0.083041
40068 | 460226 | 506164 | 14.4493 | 4.2437 | 0.13577 | 5.0573 | 1.4853 | 0.095039 | 12.2778 | 4.1707 | 0.13154 | 4.2972 | 1.4597 | 0.092078
40069 | 460476 | 506164 | 12.6155 | 3.4591 | 0.12679 | 4.4154 | 1.2107 | 0.088753 | 12.8234 | 3.8267 | 0.13007 | 4.4882 | 1.3393 | 0.091049
40070 | 460726 | 506164 | 9.3114 | 3.0317 | 0.11865 | 3.259 | 1.0611 | 0.083055 | 10.5587 | 3.1625 | 0.12381 | 3.6955 | 1.1069 | 0.086667
40071 | 460976 | 506164 | 7.8975 | 3.6279 | 0.11415 | 2.7641 | 1.2698 | 0.079905 | 9.7326 | 3.7313 | 0.11926 | 3.4064 | 1.306 | 0.083482
40072 | 461226 | 506164 | 10.7346 | 4.3484 | 0.11727 | 3.7571 | 1.522 | 0.082089 | 10.1319 | 4.2339 | 0.11975 | 3.5462 | 1.4819 | 0.083825
40073 | 461476 | 506164 | 10.7393 | 4.4727 | 0.12093 | 3.7588 | 1.5654 | 0.084651 | 10.9131 | 3.9112 | 0.11616 | 3.8196 | 1.3689 | 0.081312
40074 | 461726 | 506164 | 11.0024 | 4.2665 | 0.11727 | 3.8509 | 1.4933 | 0.082089 | 11.6512 | 3.5412 | 0.10898 | 4.0779 | 1.2394 | 0.076286
40075 | 461976 | 506164 | 8.8281 | 4.9944 | 0.12057 | 3.0898 | 1.748 | 0.084399 | 8.7419 | 4.2926 | 0.11489 | 3.0597 | 1.5024 | 0.080423
40076 | 462226 | 506164 | 6.4895 | 2.695 | 0.10073 | 2.2713 | 0.94325 | 0.070511 | 5.4758 | 2.0034 | 0.08664 | 1.9165 | 0.70119 | 0.060648
40077 | 462476 | 506164 | 8.4762 | 4.3183 | 0.12001 | 2.9667 | 1.5114 | 0.084007 | 7.9394 | 3.558 | 0.11075 | 2.7788 | 1.2453 | 0.077525
40078 | 462726 | 506164 | 7.5166 | 4.8891 | 0.11698 | 2.6308 | 1.7112 | 0.081886 | 8.2263 | 4.582 | 0.11683 | 2.8792 | 1.6037 | 0.081781
40079 | 462976 | 506164 | 8.5272 | 4.1677 | 0.10882 | 2.9845 | 1.4587 | 0.076174 | 8.3918 | 4.0904 | 0.1108 | 2.9371 | 1.4316 | 0.07756
40080 | 463226 | 506164 | 7.538 | 3.3408 | 0.10674 | 2.6383 | 1.1693 | 0.074718 | 8.7485 | 3.3797 | 0.1088 | 3.062 | 1.1829 | 0.07616
40081 | 463476 | 506164 | 8.2446 | 2.9699 | 0.11153 | 2.8856 | 1.0395 | 0.078071 | 8.54 | 2.831 | 0.11211 | 2.989 | 0.99084 | 0.078477
40082 | 463726 | 506164 | 10.3431 | 3.2012 | 0.11701 | 3.6201 | 1.1204 | 0.081907 | 10.4094 | 2.882 | 0.11467 | 3.6433 | 1.0087 | 0.080269
40083 | 463976 | 506164 | 9.126 | 3.6669 | 0.11743 | 3.1941 | 1.2834 | 0.082201 | 8.8616 | 3.4066 | 0.11664 | 3.1016 | 1.1923 | 0.081648
40084 | 464226 | 506164 | 7.5523 | 4.0241 | 0.11375 | 2.6433 | 1.4085 | 0.079625 | 7.2333 | 3.9353 | 0.11632 | 2.5317 | 1.3774 | 0.081424
40085 | 464476 | 506164 | 8.3464 | 4.2526 | 0.11625 | 2.9212 | 1.4884 | 0.081375 | 9.274 | 4.1224 | 0.11851 | 3.2459 | 1.4429 | 0.082957
40086 | 464726 | 506164 | 11.299 | 4.2889 | 0.12228 | 3.9547 | 1.5011 | 0.085596 | 11.9642 | 3.9864 | 0.12162 | 4.1875 | 1.3952 | 0.085134
40087 | 464976 | 506164 | 12.7386 | 4.0655 | 0.12545 | 4.4585 | 1.4229 | 0.087815 | 14.7219 | 3.6504 | 0.12245 | 5.1527 | 1.2776 | 0.085715
40088 | 465226 | 506164 | 13.9526 | 3.6613 | 0.11619 | 4.8834 | 1.2814 | 0.081333 | 11.9068 | 3.4627 | 0.1036 | 4.1674 | 1.2119 | 0.07252
40089 | 465476 | 506164 | 6.1372 | 2.7222 | 0.08377 | 2.148 | 0.95278 | 0.058639 | 4.2546 | 1.9583 | 0.0725 | 1.4891 | 0.6854 | 0.05075
40090 | 465726 | 506164 | 3.4564 | 1.5072 | 0.0694 | 1.2097 | 0.52751 | 0.04858 | 2.9015 | 0.93478 | 0.06058 | 1.0155 | 0.32717 | 0.042406
40091 | 465976 | 506164 | 2.9347 | 0.96638 | 0.06249 | 1.0271 | 0.33823 | 0.043743 | 2.3872 | 0.87781 | 0.05529 | 0.83552 | 0.30723 | 0.038703
40092 | 466226 | 506164 | 2.6082 | 0.93494 | 0.05936 | 0.91287 | 0.32723 | 0.041552 | 2.1661 | 0.85054 | 0.05287 | 0.75815 | 0.29769 | 0.037009
40093 | 466476 | 506164 | 3.7002 | 1.0644 | 0.06977 | 1.2951 | 0.37255 | 0.048839 | 3.0001 | 0.9111 | 0.06044 | 1.05 | 0.31888 | 0.042308
40094 | 466726 | 506164 | 4.0922 | 1.1996 | 0.07525 | 1.4323 | 0.41985 | 0.052675 | 3.4872 | 0.9496 | 0.06479 | 1.2205 | 0.33236 | 0.045353
40095 | 466976 | 506164 | 4.0855 | 1.2148 | 0.07625 | 1.4299 | 0.42519 | 0.053375 | 3.4799 | 0.94057 | 0.0656 | 1.218 | 0.3292 | 0.04592
40096 | 467226 | 506164 | 3.2615 | 0.96113 | 0.06613 | 1.1415 | 0.3364 | 0.046291 | 2.561 | 0.80385 | 0.05725 | 0.89634 | 0.28135 | 0.040075
40097 | 467476 | 506164 | 3.0577 | 0.81452 | 0.06005 | 1.0702 | 0.28508 | 0.042035 | 2.419 | 0.7433 | 0.05274 | 0.84664 | 0.26016 | 0.036918
40098 | 467726 | 506164 | 3.3134 | 1.1034 | 0.06665 | 1.1597 | 0.38618 | 0.046655 | 2.9033 | 0.77475 | 0.05787 | 1.0162 | 0.27116 | 0.040509
40099 | 467976 | 506164 | 4.0321 | 1.3735 | 0.07354 | 1.4112 | 0.48074 | 0.051478 | 3.4116 | 1.0397 | 0.06412 | 1.194 | 0.3639 | 0.044884
40100 | 468226 | 506164 | 4.8802 | 1.4727 | 0.07989 | 1.7081 | 0.51544 | 0.055923 | 3.8205 | 1.2164 | 0.07081 | 1.3372 | 0.42574 | 0.049567
40101 | 468476 | 506164 | 5.6519 | 1.8525 | 0.09055 | 1.9782 | 0.64836 | 0.063385 | 5.831 | 1.5817 | 0.08435 | 2.0409 | 0.55361 | 0.059045
40102 | 468726 | 506164 | 4.6397 | 1.5538 | 0.08016 | 1.6239 | 0.54383 | 0.056112 | 4.0234 | 1.4668 | 0.07254 | 1.4082 | 0.51337 | 0.050778
40103 | 468976 | 506164 | 3.0687 | 1.2179 | 0.06005 | 1.0741 | 0.42625 | 0.042035 | 2.6088 | 0.93957 | 0.05295 | 0.91308 | 0.32885 | 0.037065
40104 | 469226 | 506164 | 2.4363 | 0.80227 | 0.05056 | 0.85269 | 0.28079 | 0.035392 | 2.0766 | 0.63559 | 0.04597 | 0.72681 | 0.22246 | 0.032179
40105 | 469476 | 506164 | 2.1224 | 0.67586 | 0.04664 | 0.74285 | 0.23655 | 0.032648 | 1.893 | 0.62339 | 0.04302 | 0.66256 | 0.21819 | 0.030114
40106 | 469726 | 506164 | 2.3835 | 0.72401 | 0.04846 | 0.83423 | 0.2534 | 0.033922 | 2.0283 | 0.63089 | 0.04392 | 0.70992 | 0.22081 | 0.030744
40107 | 469976 | 506164 | 3.124 | 1.0521 | 0.05354 | 1.0934 | 0.36825 | 0.037478 | 2.313 | 0.73825 | 0.04685 | 0.80954 | 0.25839 | 0.032795
40108 | 470226 | 506164 | 3.3366 | 1.3322 | 0.05907 | 1.1678 | 0.46627 | 0.041349 | 3.1167 | 0.99149 | 0.05138 | 1.0908 | 0.34702 | 0.035966
40109 | 470476 | 506164 | 4.5053 | 1.7115 | 0.07334 | 1.5769 | 0.59904 | 0.051338 | 3.8283 | 1.4453 | 0.06402 | 1.3399 | 0.50587 | 0.044814
40110 | 470726 | 506164 | 5.943 | 2.4723 | 0.08938 | 2.08 | 0.86529 | 0.062566 | 5.8002 | 2.3189 | 0.08565 | 2.0301 | 0.81162 | 0.059955
40111 | 470976 | 506164 | 5.7194 | 2.8619 | 0.08827 | 2.0018 | 1.0017 | 0.061789 | 5.9765 | 2.5991 | 0.0874 | 2.0918 | 0.90967 | 0.06118
40112 | 471226 | 506164 | 5.5327 | 2.738 | 0.0886 | 1.9364 | 0.95831 | 0.06202 | 4.9195 | 2.3668 | 0.08106 | 1.7218 | 0.82839 | 0.056742
40113 | 471476 | 506164 | 3.7769 | 1.7231 | 0.069 | 1.3219 | 0.60307 | 0.0483 | 3.2691 | 1.2454 | 0.05915 | 1.1442 | 0.43591 | 0.041405
40114 | 441476 | 506414 | 1.7331 | 0.65773 | 0.05242 | 0.6066 | 0.23021 | 0.036694 | 1.7165 | 0.65006 | 0.0507 | 0.60078 | 0.22752 | 0.03549
40115 | 441726 | 506414 | 1.7439 | 0.65582 | 0.05292 | 0.61036 | 0.22954 | 0.037044 | 1.7478 | 0.64826 | 0.05121 | 0.61172 | 0.22689 | 0.035847
40116 | 441976 | 506414 | 1.7815 | 0.66581 | 0.0534 | 0.62354 | 0.23303 | 0.03738 | 1.7857 | 0.64543 | 0.0517 | 0.62499 | 0.2259 | 0.03619
40117 | 442226 | 506414 | 1.8117 | 0.67767 | 0.05381 | 0.63411 | 0.23718 | 0.037667 | 1.817 | 0.64588 | 0.05213 | 0.63596 | 0.22606 | 0.036491
40118 | 442476 | 506414 | 1.8396 | 0.68593 | 0.05417 | 0.64386 | 0.24008 | 0.037919 | 1.8337 | 0.65396 | 0.05249 | 0.64181 | 0.22889 | 0.036743
40119 | 442726 | 506414 | 1.8545 | 0.69169 | 0.05454 | 0.64909 | 0.24209 | 0.038178 | 1.8421 | 0.66 | 0.05287 | 0.64475 | 0.231 | 0.037009
40120 | 442976 | 506414 | 1.861 | 0.69463 | 0.05488 | 0.65136 | 0.24312 | 0.038416 | 1.8486 | 0.66325 | 0.05324 | 0.64702 | 0.23214 | 0.037268
40121 | 443226 | 506414 | 1.857 | 0.69631 | 0.05528 | 0.64995 | 0.24371 | 0.038696 | 1.8506 | 0.66567 | 0.05366 | 0.6477 | 0.23298 | 0.037562
40122 | 443476 | 506414 | 1.8137 | 0.69453 | 0.0556 | 0.6348 | 0.24309 | 0.03892 | 1.7891 | 0.66422 | 0.05399 | 0.6262 | 0.23248 | 0.037793
40123 | 443726 | 506414 | 1.8298 | 0.68943 | 0.05584 | 0.64043 | 0.2413 | 0.039088 | 1.8229 | 0.65922 | 0.05423 | 0.63801 | 0.23073 | 0.037961
40124 | 443976 | 506414 | 1.8285 | 0.68519 | 0.0562 | 0.63996 | 0.23982 | 0.03934 | 1.835 | 0.65562 | 0.05461 | 0.64224 | 0.22947 | 0.038227
40125 | 444226 | 506414 | 1.8079 | 0.67755 | 0.05647 | 0.63278 | 0.23714 | 0.039529 | 1.8126 | 0.64836 | 0.05489 | 0.6344 | 0.22693 | 0.038423
40126 | 444476 | 506414 | 1.8207 | 0.66679 | 0.05674 | 0.63724 | 0.23338 | 0.039718 | 1.8092 | 0.63789 | 0.05513 | 0.63323 | 0.22326 | 0.038591
40127 | 444726 | 506414 | 1.8449 | 0.65433 | 0.05719 | 0.64572 | 0.22902 | 0.040033 | 1.8346 | 0.6258 | 0.05555 | 0.64211 | 0.21903 | 0.038885
40128 | 444976 | 506414 | 1.8344 | 0.64248 | 0.05768 | 0.64203 | 0.22487 | 0.040376 | 1.8135 | 0.61503 | 0.05605 | 0.63471 | 0.21526 | 0.039235
40129 | 445226 | 506414 | 1.9317 | 0.62745 | 0.05807 | 0.67609 | 0.21961 | 0.040649 | 1.8881 | 0.601 | 0.05642 | 0.66082 | 0.21035 | 0.039494
40130 | 445476 | 506414 | 1.9975 | 0.6117 | 0.05845 | 0.69912 | 0.2141 | 0.040915 | 1.9509 | 0.58769 | 0.05679 | 0.68281 | 0.20569 | 0.039753
40131 | 445726 | 506414 | 2.0613 | 0.59928 | 0.05878 | 0.72147 | 0.20975 | 0.041146 | 2.0322 | 0.58805 | 0.05713 | 0.71126 | 0.20582 | 0.039991
40132 | 445976 | 506414 | 2.1037 | 0.61475 | 0.05902 | 0.73629 | 0.21516 | 0.041314 | 2.1076 | 0.60219 | 0.05737 | 0.73766 | 0.21077 | 0.040159
40133 | 446226 | 506414 | 2.1058 | 0.64294 | 0.05921 | 0.73703 | 0.22503 | 0.041447 | 2.1098 | 0.62988 | 0.05752 | 0.73842 | 0.22046 | 0.040264
40134 | 446476 | 506414 | 2.095 | 0.66816 | 0.05937 | 0.73324 | 0.23386 | 0.041559 | 2.0818 | 0.65477 | 0.05769 | 0.72863 | 0.22917 | 0.040383
40135 | 446726 | 506414 | 2.0713 | 0.68916 | 0.0595 | 0.72495 | 0.24121 | 0.04165 | 2.0751 | 0.67561 | 0.05785 | 0.7263 | 0.23646 | 0.040495
40136 | 446976 | 506414 | 2.0348 | 0.7051 | 0.05966 | 0.71219 | 0.24679 | 0.041762 | 2.0385 | 0.69168 | 0.05807 | 0.71347 | 0.24209 | 0.040649
40137 | 447226 | 506414 | 2.0729 | 0.71506 | 0.05998 | 0.72551 | 0.25027 | 0.041986 | 2.0115 | 0.70209 | 0.05844 | 0.70401 | 0.24573 | 0.040908
40138 | 447476 | 506414 | 2.0454 | 0.71925 | 0.06015 | 0.7159 | 0.25174 | 0.042105 | 2.0221 | 0.70652 | 0.05862 | 0.70775 | 0.24728 | 0.041034
40139 | 447726 | 506414 | 2.1223 | 0.71856 | 0.05988 | 0.74282 | 0.2515 | 0.041916 | 2.0253 | 0.70526 | 0.05826 | 0.70885 | 0.24684 | 0.040782
40140 | 447976 | 506414 | 2.1307 | 0.71008 | 0.06008 | 0.74574 | 0.24853 | 0.042056 | 2.0098 | 0.69742 | 0.05853 | 0.70343 | 0.2441 | 0.040971
40141 | 448226 | 506414 | 2.0847 | 0.70797 | 0.0602 | 0.72966 | 0.24779 | 0.04214 | 2.0149 | 0.70403 | 0.05865 | 0.70522 | 0.24641 | 0.041055
40142 | 448476 | 506414 | 2.059 | 0.71926 | 0.06038 | 0.72064 | 0.25174 | 0.042266 | 2.0535 | 0.71477 | 0.05883 | 0.71871 | 0.25017 | 0.041181
40143 | 448726 | 506414 | 2.0934 | 0.73027 | 0.0606 | 0.73267 | 0.25559 | 0.04242 | 2.0983 | 0.72512 | 0.05904 | 0.73442 | 0.25379 | 0.041328
40144 | 448976 | 506414 | 2.1609 | 0.74028 | 0.06082 | 0.75632 | 0.2591 | 0.042574 | 2.123 | 0.7343 | 0.05925 | 0.74304 | 0.257 | 0.041475
40145 | 449226 | 506414 | 2.2801 | 0.75918 | 0.06101 | 0.79804 | 0.26571 | 0.042707 | 2.2299 | 0.74212 | 0.0594 | 0.78046 | 0.25974 | 0.04158
40146 | 449476 | 506414 | 2.3285 | 0.80192 | 0.06131 | 0.81499 | 0.28067 | 0.042917 | 2.3323 | 0.77962 | 0.05968 | 0.81632 | 0.27287 | 0.041776
40147 | 449726 | 506414 | 2.2704 | 0.83966 | 0.06145 | 0.79463 | 0.29388 | 0.043015 | 2.2692 | 0.81597 | 0.05979 | 0.79421 | 0.28559 | 0.041853
40148 | 449976 | 506414 | 2.2659 | 0.87456 | 0.06158 | 0.79308 | 0.3061 | 0.043106 | 2.2616 | 0.84949 | 0.05989 | 0.79158 | 0.29732 | 0.041923
40149 | 450226 | 506414 | 2.1755 | 0.90643 | 0.06177 | 0.76142 | 0.31725 | 0.043239 | 2.1587 | 0.88017 | 0.06005 | 0.75555 | 0.30806 | 0.042035
40150 | 450476 | 506414 | 2.2605 | 0.93295 | 0.06202 | 0.79116 | 0.32653 | 0.043414 | 2.2425 | 0.90577 | 0.06027 | 0.78487 | 0.31702 | 0.042189
40151 | 450726 | 506414 | 2.2519 | 0.9495 | 0.06214 | 0.78815 | 0.33232 | 0.043498 | 2.243 | 0.9214 | 0.06035 | 0.78505 | 0.32249 | 0.042245
40152 | 450976 | 506414 | 2.1786 | 0.957 | 0.0623 | 0.76252 | 0.33495 | 0.04361 | 2.1665 | 0.92834 | 0.06047 | 0.75826 | 0.32492 | 0.042329
40153 | 451226 | 506414 | 2.1748 | 0.95365 | 0.06252 | 0.76119 | 0.33378 | 0.043764 | 2.1735 | 0.92487 | 0.06064 | 0.76071 | 0.3237 | 0.042448
40154 | 451476 | 506414 | 2.1157 | 0.93723 | 0.06263 | 0.74048 | 0.32803 | 0.043841 | 2.1141 | 0.91293 | 0.0607 | 0.73995 | 0.31953 | 0.04249
40155 | 451726 | 506414 | 2.0998 | 0.92506 | 0.06273 | 0.73493 | 0.32377 | 0.043911 | 2.1056 | 0.91723 | 0.06076 | 0.73698 | 0.32103 | 0.042532
40156 | 451976 | 506414 | 2.1353 | 0.91837 | 0.06281 | 0.74734 | 0.32143 | 0.043967 | 2.12 | 0.91043 | 0.06078 | 0.74201 | 0.31865 | 0.042546
40157 | 452226 | 506414 | 2.1509 | 0.90379 | 0.06274 | 0.75282 | 0.31633 | 0.043918 | 2.1528 | 0.89522 | 0.06064 | 0.75348 | 0.31333 | 0.042448
40158 | 452476 | 506414 | 2.224 | 0.87553 | 0.0627 | 0.77841 | 0.30644 | 0.04389 | 2.2045 | 0.8666 | 0.06054 | 0.77156 | 0.30331 | 0.042378
40159 | 452726 | 506414 | 2.2861 | 0.83681 | 0.0626 | 0.80014 | 0.29288 | 0.04382 | 2.2534 | 0.82744 | 0.06037 | 0.7887 | 0.2896 | 0.042259
40160 | 452976 | 506414 | 2.3438 | 0.80409 | 0.06245 | 0.82033 | 0.28143 | 0.043715 | 2.3396 | 0.78707 | 0.06015 | 0.81886 | 0.27547 | 0.042105
40161 | 453226 | 506414 | 2.4048 | 0.79926 | 0.06222 | 0.84167 | 0.27974 | 0.043554 | 2.3486 | 0.78132 | 0.05986 | 0.822 | 0.27346 | 0.041902
40162 | 453476 | 506414 | 2.3091 | 0.78213 | 0.06237 | 0.80819 | 0.27375 | 0.043659 | 2.3051 | 0.76355 | 0.05952 | 0.80677 | 0.26724 | 0.041664
40163 | 453726 | 506414 | 2.1824 | 0.75243 | 0.06259 | 0.76382 | 0.26335 | 0.043813 | 2.1938 | 0.73361 | 0.05968 | 0.76785 | 0.25676 | 0.041776
40164 | 453976 | 506414 | 2.2032 | 0.72107 | 0.06283 | 0.77112 | 0.25237 | 0.043981 | 2.215 | 0.71976 | 0.05981 | 0.77525 | 0.25192 | 0.041867
40165 | 454226 | 506414 | 2.1938 | 0.73504 | 0.06268 | 0.76783 | 0.25726 | 0.043876 | 2.2056 | 0.73439 | 0.05966 | 0.77194 | 0.25704 | 0.041762
40166 | 454476 | 506414 | 2.1569 | 0.74567 | 0.06223 | 0.75491 | 0.26098 | 0.043561 | 2.1645 | 0.74532 | 0.05929 | 0.75757 | 0.26086 | 0.041503
40167 | 454726 | 506414 | 2.2413 | 0.80111 | 0.06147 | 0.78444 | 0.28039 | 0.043029 | 2.2415 | 0.78442 | 0.05867 | 0.78454 | 0.27455 | 0.041069
40168 | 454976 | 506414 | 2.2102 | 0.86633 | 0.06083 | 0.77355 | 0.30322 | 0.042581 | 2.2256 | 0.84867 | 0.05802 | 0.77898 | 0.29703 | 0.040614
40169 | 455226 | 506414 | 2.1414 | 0.91901 | 0.05959 | 0.7495 | 0.32165 | 0.041713 | 2.1261 | 0.90079 | 0.05699 | 0.74415 | 0.31528 | 0.039893
40170 | 455476 | 506414 | 2.1169 | 0.95502 | 0.05832 | 0.74092 | 0.33426 | 0.040824 | 2.0718 | 0.93647 | 0.0559 | 0.72513 | 0.32776 | 0.03913
40171 | 455726 | 506414 | 2.0983 | 0.97319 | 0.05728 | 0.73439 | 0.34062 | 0.040096 | 2.0542 | 0.95433 | 0.05489 | 0.71898 | 0.33402 | 0.038423
40172 | 455976 | 506414 | 2.1365 | 0.96961 | 0.05608 | 0.74777 | 0.33936 | 0.039256 | 2.1455 | 0.95089 | 0.05378 | 0.75091 | 0.33281 | 0.037646
40173 | 456226 | 506414 | 2.1587 | 0.94614 | 0.05516 | 0.75553 | 0.33115 | 0.038612 | 2.1023 | 0.92767 | 0.05283 | 0.73581 | 0.32468 | 0.036981
40174 | 456476 | 506414 | 2.1325 | 0.90295 | 0.05432 | 0.74637 | 0.31603 | 0.038024 | 2.1069 | 0.88501 | 0.05193 | 0.73742 | 0.30975 | 0.036351
40175 | 456726 | 506414 | 2.075 | 0.85706 | 0.05367 | 0.72624 | 0.29997 | 0.037569 | 2.0173 | 0.84277 | 0.05114 | 0.70604 | 0.29497 | 0.035798
40176 | 456976 | 506414 | 2.0755 | 0.82327 | 0.05297 | 0.72641 | 0.28814 | 0.037079 | 2.0321 | 0.80914 | 0.05034 | 0.71122 | 0.2832 | 0.035238
40177 | 457226 | 506414 | 2.0856 | 0.7781 | 0.05222 | 0.72996 | 0.27233 | 0.036554 | 2.068 | 0.76432 | 0.04952 | 0.72379 | 0.26751 | 0.034664
40178 | 457476 | 506414 | 2.0629 | 0.73972 | 0.0516 | 0.722 | 0.2589 | 0.03612 | 2.0177 | 0.74037 | 0.04883 | 0.70621 | 0.25913 | 0.034181
40179 | 457726 | 506414 | 2.0742 | 0.72827 | 0.05137 | 0.72596 | 0.25489 | 0.035959 | 2.0304 | 0.72885 | 0.04839 | 0.71063 | 0.2551 | 0.033873
40180 | 457976 | 506414 | 2.0895 | 0.71279 | 0.05055 | 0.73132 | 0.24948 | 0.035385 | 2.1171 | 0.71333 | 0.04764 | 0.741 | 0.24967 | 0.033348
40181 | 458226 | 506414 | 2.1106 | 0.69288 | 0.05027 | 0.73872 | 0.24251 | 0.035189 | 2.1186 | 0.69335 | 0.04725 | 0.7415 | 0.24267 | 0.033075
40182 | 458476 | 506414 | 2.243 | 0.68963 | 0.05119 | 0.78505 | 0.24137 | 0.035833 | 2.0913 | 0.68686 | 0.0476 | 0.73196 | 0.2404 | 0.03332
40183 | 458726 | 506414 | 2.5696 | 0.71715 | 0.05264 | 0.89936 | 0.251 | 0.036848 | 2.1511 | 0.70596 | 0.04832 | 0.7529 | 0.24709 | 0.033824
40184 | 458976 | 506414 | 2.8231 | 0.83803 | 0.05388 | 0.98807 | 0.29331 | 0.037716 | 2.3924 | 0.72282 | 0.04898 | 0.83734 | 0.25299 | 0.034286
40185 | 459226 | 506414 | 2.847 | 0.76714 | 0.05296 | 0.99644 | 0.2685 | 0.037072 | 2.3077 | 0.7374 | 0.04835 | 0.80771 | 0.25809 | 0.033845
40186 | 459476 | 506414 | 3.0057 | 0.78429 | 0.05392 | 1.052 | 0.2745 | 0.037744 | 2.5586 | 0.7489 | 0.04893 | 0.89551 | 0.26211 | 0.034251
40187 | 459726 | 506414 | 4.0109 | 1.3661 | 0.06577 | 1.4038 | 0.47812 | 0.046039 | 3.2511 | 0.92647 | 0.05625 | 1.1379 | 0.32426 | 0.039375
40188 | 459976 | 506414 | 8.5714 | 2.4443 | 0.09311 | 3 | 0.85549 | 0.065177 | 6.0133 | 1.6719 | 0.07686 | 2.1047 | 0.58518 | 0.053802
40189 | 460226 | 506414 | 11.7879 | 3.6254 | 0.11509 | 4.1258 | 1.2689 | 0.080563 | 8.9976 | 2.7265 | 0.09753 | 3.1492 | 0.95429 | 0.068271
40190 | 460476 | 506414 | 13.8938 | 4.3423 | 0.13784 | 4.8628 | 1.5198 | 0.096488 | 13.8654 | 4.101 | 0.13134 | 4.8529 | 1.4353 | 0.091938
40191 | 460726 | 506414 | 9.1981 | 3.3537 | 0.12193 | 3.2193 | 1.1738 | 0.085351 | 11.5321 | 3.3846 | 0.12659 | 4.0363 | 1.1846 | 0.088613
40192 | 460976 | 506414 | 9.6627 | 4.0378 | 0.12108 | 3.3819 | 1.4132 | 0.084756 | 10.9026 | 3.9703 | 0.1243 | 3.8159 | 1.3896 | 0.08701
40193 | 461226 | 506414 | 11.7917 | 4.5806 | 0.12215 | 4.1271 | 1.6032 | 0.085505 | 11.0525 | 4.2683 | 0.12209 | 3.8684 | 1.4939 | 0.085463
40194 | 461476 | 506414 | 10.6996 | 4.5566 | 0.12155 | 3.7448 | 1.5948 | 0.085085 | 11.3527 | 3.9278 | 0.11594 | 3.9735 | 1.3747 | 0.081158
40195 | 461726 | 506414 | 8.9577 | 2.7669 | 0.10251 | 3.1352 | 0.9684 | 0.071757 | 6.8579 | 2.0718 | 0.09057 | 2.4003 | 0.72514 | 0.063399
40196 | 461976 | 506414 | 8.9332 | 4.1407 | 0.11801 | 3.1266 | 1.4492 | 0.082607 | 7.2791 | 3.3218 | 0.10705 | 2.5477 | 1.1626 | 0.074935
40197 | 462226 | 506414 | 5.3711 | 2.1163 | 0.09187 | 1.8799 | 0.74071 | 0.064309 | 4.5159 | 1.5244 | 0.07923 | 1.5806 | 0.53355 | 0.055461
40198 | 462476 | 506414 | 6.878 | 2.5543 | 0.09987 | 2.4073 | 0.89399 | 0.069909 | 5.8206 | 1.8478 | 0.08552 | 2.0372 | 0.64673 | 0.059864
40199 | 462726 | 506414 | 8.864 | 4.2774 | 0.11973 | 3.1024 | 1.4971 | 0.083811 | 8.0641 | 3.7307 | 0.11459 | 2.8224 | 1.3057 | 0.080213
40200 | 462976 | 506414 | 9.629 | 3.8611 | 0.11376 | 3.3701 | 1.3514 | 0.079632 | 10.5689 | 3.6005 | 0.11222 | 3.6991 | 1.2602 | 0.078554
40201 | 463226 | 506414 | 7.9959 | 3.1349 | 0.11305 | 2.7986 | 1.0972 | 0.079135 | 9.6231 | 3.0484 | 0.11335 | 3.3681 | 1.0669 | 0.079345
40202 | 463476 | 506414 | 10.2764 | 3.1347 | 0.11698 | 3.5968 | 1.0972 | 0.081886 | 9.7427 | 2.8696 | 0.11564 | 3.41 | 1.0043 | 0.080948
40203 | 463726 | 506414 | 10.672 | 3.218 | 0.12068 | 3.7352 | 1.1263 | 0.084476 | 9.2525 | 2.7938 | 0.11629 | 3.2384 | 0.97785 | 0.081403
40204 | 463976 | 506414 | 7.7809 | 3.6089 | 0.12263 | 2.7233 | 1.2631 | 0.085841 | 7.6526 | 3.1718 | 0.11877 | 2.6784 | 1.1101 | 0.083139
40205 | 464226 | 506414 | 9.2983 | 4.1794 | 0.12204 | 3.2544 | 1.4628 | 0.085428 | 9.4699 | 3.8897 | 0.12148 | 3.3145 | 1.3614 | 0.085036
40206 | 464476 | 506414 | 11.661 | 4.2659 | 0.12511 | 4.0814 | 1.4931 | 0.087577 | 11.4894 | 3.8986 | 0.12327 | 4.0213 | 1.3645 | 0.086289
40207 | 464726 | 506414 | 11.8217 | 4.1169 | 0.12759 | 4.1376 | 1.4409 | 0.089313 | 13.6994 | 3.6638 | 0.12398 | 4.7948 | 1.2823 | 0.086786
40208 | 464976 | 506414 | 15.74 | 3.8909 | 0.1287 | 5.509 | 1.3618 | 0.09009 | 15.6585 | 3.4248 | 0.12431 | 5.4805 | 1.1987 | 0.087017
40209 | 465226 | 506414 | 14.4575 | 3.4145 | 0.12629 | 5.0601 | 1.1951 | 0.088403 | 14.5142 | 3.5096 | 0.11607 | 5.08 | 1.2283 | 0.081249
40210 | 465476 | 506414 | 10.168 | 3.3969 | 0.09816 | 3.5588 | 1.1889 | 0.068712 | 7.1947 | 2.7002 | 0.08538 | 2.5181 | 0.94506 | 0.059766
40211 | 465726 | 506414 | 4.8909 | 1.9946 | 0.07812 | 1.7118 | 0.69811 | 0.054684 | 3.5739 | 1.3276 | 0.06746 | 1.2509 | 0.46466 | 0.047222
40212 | 465976 | 506414 | 3.4955 | 1.1382 | 0.06853 | 1.2234 | 0.39836 | 0.047971 | 2.7131 | 0.92059 | 0.05967 | 0.94959 | 0.32221 | 0.041769
40213 | 466226 | 506414 | 3.0451 | 0.97779 | 0.06376 | 1.0658 | 0.34223 | 0.044632 | 2.3835 | 0.87577 | 0.05596 | 0.83423 | 0.30652 | 0.039172
40214 | 466476 | 506414 | 2.5907 | 0.91525 | 0.05948 | 0.90674 | 0.32034 | 0.041636 | 2.0059 | 0.82607 | 0.05276 | 0.70208 | 0.28912 | 0.036932
40215 | 466726 | 506414 | 2.6411 | 0.87401 | 0.05813 | 0.92439 | 0.3059 | 0.040691 | 2.0075 | 0.79318 | 0.05171 | 0.70263 | 0.27761 | 0.036197
40216 | 466976 | 506414 | 3.019 | 0.89539 | 0.06287 | 1.0567 | 0.31339 | 0.044009 | 2.4428 | 0.79071 | 0.05497 | 0.855 | 0.27675 | 0.038479
40217 | 467226 | 506414 | 3.2014 | 0.92631 | 0.06453 | 1.1205 | 0.32421 | 0.045171 | 2.5252 | 0.7685 | 0.05612 | 0.88383 | 0.26898 | 0.039284
40218 | 467476 | 506414 | 2.854 | 0.77241 | 0.05885 | 0.99892 | 0.27034 | 0.041195 | 2.3246 | 0.73127 | 0.05199 | 0.8136 | 0.25594 | 0.036393
40219 | 467726 | 506414 | 2.9084 | 0.93228 | 0.06323 | 1.0179 | 0.3263 | 0.044261 | 2.6591 | 0.73368 | 0.05535 | 0.93069 | 0.25679 | 0.038745
40220 | 467976 | 506414 | 3.6122 | 1.0638 | 0.06713 | 1.2643 | 0.37233 | 0.046991 | 3.4492 | 0.78316 | 0.05877 | 1.2072 | 0.27411 | 0.041139
40221 | 468226 | 506414 | 3.9624 | 1.4034 | 0.07494 | 1.3868 | 0.49119 | 0.052458 | 3.6969 | 1.1863 | 0.06626 | 1.2939 | 0.41519 | 0.046382
40222 | 468476 | 506414 | 4.8562 | 1.5563 | 0.08737 | 1.6997 | 0.54472 | 0.061159 | 4.7978 | 1.5054 | 0.08064 | 1.6792 | 0.52688 | 0.056448
40223 | 468726 | 506414 | 4.1135 | 1.5574 | 0.07239 | 1.4397 | 0.54507 | 0.050673 | 3.4729 | 1.3541 | 0.06467 | 1.2155 | 0.47393 | 0.045269
40224 | 468976 | 506414 | 2.8735 | 1.0576 | 0.05669 | 1.0057 | 0.37016 | 0.039683 | 2.4226 | 0.78985 | 0.04996 | 0.84792 | 0.27645 | 0.034972
40225 | 469226 | 506414 | 2.2864 | 0.68554 | 0.0481 | 0.80023 | 0.23994 | 0.03367 | 1.9105 | 0.63209 | 0.0442 | 0.66867 | 0.22123 | 0.03094
40226 | 469476 | 506414 | 2.1721 | 0.68356 | 0.04649 | 0.76022 | 0.23925 | 0.032543 | 1.8333 | 0.6265 | 0.04291 | 0.64167 | 0.21927 | 0.030037
40227 | 469726 | 506414 | 2.4605 | 0.7968 | 0.04961 | 0.86117 | 0.27888 | 0.034727 | 2.216 | 0.64177 | 0.04438 | 0.77559 | 0.22462 | 0.031066
40228 | 469976 | 506414 | 2.5658 | 0.8448 | 0.05037 | 0.89802 | 0.29568 | 0.035259 | 2.1777 | 0.65006 | 0.04472 | 0.7622 | 0.22752 | 0.031304
40229 | 470226 | 506414 | 3.3967 | 1.2003 | 0.05845 | 1.1888 | 0.42009 | 0.040915 | 2.7257 | 0.88539 | 0.05063 | 0.95399 | 0.30989 | 0.035441
40230 | 470476 | 506414 | 4.5537 | 1.5671 | 0.07404 | 1.5938 | 0.5485 | 0.051828 | 3.9454 | 1.317 | 0.06418 | 1.3809 | 0.46095 | 0.044926
40231 | 470726 | 506414 | 6.0096 | 2.7139 | 0.09132 | 2.1034 | 0.94988 | 0.063924 | 5.7924 | 2.4741 | 0.08603 | 2.0273 | 0.86592 | 0.060221
40232 | 470976 | 506414 | 6.8842 | 2.9693 | 0.09133 | 2.4095 | 1.0393 | 0.063931 | 6.2681 | 2.8354 | 0.08928 | 2.1938 | 0.9924 | 0.062496
40233 | 471226 | 506414 | 6.3697 | 3.3071 | 0.0914 | 2.2294 | 1.1575 | 0.06398 | 6.147 | 3.0137 | 0.08852 | 2.1514 | 1.0548 | 0.061964
40234 | 471476 | 506414 | 4.456 | 2.3501 | 0.07776 | 1.5596 | 0.82254 | 0.054432 | 3.7145 | 1.8155 | 0.0677 | 1.3001 | 0.63542 | 0.04739
40235 | 441476 | 506664 | 1.731 | 0.6704 | 0.05249 | 0.60587 | 0.23464 | 0.036743 | 1.7104 | 0.66257 | 0.05078 | 0.59865 | 0.2319 | 0.035546
40236 | 441726 | 506664 | 1.7517 | 0.66912 | 0.05301 | 0.61308 | 0.23419 | 0.037107 | 1.7458 | 0.66139 | 0.0513 | 0.61104 | 0.23149 | 0.03591
40237 | 441976 | 506664 | 1.7592 | 0.66696 | 0.05353 | 0.61571 | 0.23344 | 0.037471 | 1.7632 | 0.65934 | 0.05182 | 0.61712 | 0.23077 | 0.036274
40238 | 442226 | 506664 | 1.7977 | 0.67031 | 0.05402 | 0.62921 | 0.23461 | 0.037814 | 1.8021 | 0.65638 | 0.05232 | 0.63072 | 0.22973 | 0.036624
40239 | 442476 | 506664 | 1.8263 | 0.68239 | 0.05443 | 0.6392 | 0.23884 | 0.038101 | 1.8318 | 0.65193 | 0.05275 | 0.64114 | 0.22818 | 0.036925
40240 | 442726 | 506664 | 1.8572 | 0.69075 | 0.05479 | 0.65001 | 0.24176 | 0.038353 | 1.8613 | 0.65859 | 0.05311 | 0.65145 | 0.23051 | 0.037177
40241 | 442976 | 506664 | 1.8765 | 0.69687 | 0.05519 | 0.65678 | 0.2439 | 0.038633 | 1.8694 | 0.6651 | 0.05353 | 0.65428 | 0.23278 | 0.037471
40242 | 443226 | 506664 | 1.8876 | 0.70031 | 0.05557 | 0.66065 | 0.24511 | 0.038899 | 1.8751 | 0.66901 | 0.05393 | 0.65629 | 0.23415 | 0.037751
40243 | 443476 | 506664 | 1.8801 | 0.70196 | 0.05598 | 0.65803 | 0.24569 | 0.039186 | 1.8591 | 0.67132 | 0.05436 | 0.65067 | 0.23496 | 0.038052
40244 | 443726 | 506664 | 1.8616 | 0.70031 | 0.05632 | 0.65156 | 0.24511 | 0.039424 | 1.8108 | 0.67004 | 0.05472 | 0.63377 | 0.23451 | 0.038304
40245 | 443976 | 506664 | 1.8617 | 0.69547 | 0.0566 | 0.65158 | 0.24341 | 0.03962 | 1.8377 | 0.66539 | 0.055 | 0.64319 | 0.23289 | 0.0385
40246 | 444226 | 506664 | 1.8465 | 0.68908 | 0.05688 | 0.64628 | 0.24118 | 0.039816 | 1.8533 | 0.66103 | 0.05529 | 0.64867 | 0.23136 | 0.038703
40247 | 444476 | 506664 | 1.8199 | 0.68089 | 0.05715 | 0.63698 | 0.23831 | 0.040005 | 1.8233 | 0.65543 | 0.05556 | 0.63814 | 0.2294 | 0.038892
40248 | 444726 | 506664 | 1.8379 | 0.67051 | 0.0576 | 0.64326 | 0.23468 | 0.04032 | 1.8465 | 0.64516 | 0.05598 | 0.64628 | 0.22581 | 0.039186
40249 | 444976 | 506664 | 1.8682 | 0.65884 | 0.05811 | 0.65388 | 0.23059 | 0.040677 | 1.8579 | 0.63057 | 0.05648 | 0.65026 | 0.2207 | 0.039536
40250 | 445226 | 506664 | 1.8869 | 0.64585 | 0.0586 | 0.66041 | 0.22605 | 0.04102 | 1.8439 | 0.61859 | 0.05696 | 0.64535 | 0.21651 | 0.039872
40251 | 445476 | 506664 | 1.9705 | 0.63101 | 0.05903 | 0.68969 | 0.22085 | 0.041321 | 1.925 | 0.60501 | 0.05739 | 0.67376 | 0.21175 | 0.040173
40252 | 445726 | 506664 | 2.0556 | 0.61454 | 0.05941 | 0.71947 | 0.21509 | 0.041587 | 2.0076 | 0.59608 | 0.05777 | 0.70265 | 0.20863 | 0.040439
40253 | 445976 | 506664 | 2.0927 | 0.60837 | 0.05975 | 0.73245 | 0.21293 | 0.041825 | 2.0672 | 0.60086 | 0.05812 | 0.72351 | 0.2103 | 0.040684
40254 | 446226 | 506664 | 2.1262 | 0.63558 | 0.05991 | 0.74416 | 0.22245 | 0.041937 | 2.1303 | 0.6223 | 0.05822 | 0.74561 | 0.2178 | 0.040754
40255 | 446476 | 506664 | 2.1238 | 0.6651 | 0.06016 | 0.74333 | 0.23278 | 0.042112 | 2.128 | 0.65158 | 0.05853 | 0.74479 | 0.22805 | 0.040971
40256 | 446726 | 506664 | 2.109 | 0.69009 | 0.06037 | 0.73815 | 0.24153 | 0.042259 | 2.1131 | 0.67639 | 0.05876 | 0.73959 | 0.23674 | 0.041132
40257 | 446976 | 506664 | 2.0813 | 0.71019 | 0.06055 | 0.72844 | 0.24857 | 0.042385 | 2.0852 | 0.6964 | 0.05896 | 0.72984 | 0.24374 | 0.041272
40258 | 447226 | 506664 | 2.0406 | 0.72492 | 0.06062 | 0.71421 | 0.25372 | 0.042434 | 2.0444 | 0.711 | 0.05904 | 0.71553 | 0.24885 | 0.041328
40259 | 447476 | 506664 | 2.0998 | 0.73393 | 0.06066 | 0.73492 | 0.25688 | 0.042462 | 2.0399 | 0.71991 | 0.05907 | 0.71398 | 0.25197 | 0.041349
40260 | 447726 | 506664 | 2.0807 | 0.73696 | 0.0607 | 0.72825 | 0.25794 | 0.04249 | 2.0488 | 0.72276 | 0.05903 | 0.71708 | 0.25297 | 0.041321
40261 | 447976 | 506664 | 2.1538 | 0.73248 | 0.06085 | 0.75384 | 0.25637 | 0.042595 | 2.0411 | 0.71889 | 0.05928 | 0.71439 | 0.25161 | 0.041496
40262 | 448226 | 506664 | 2.1284 | 0.72165 | 0.06099 | 0.74494 | 0.25258 | 0.042693 | 2.0214 | 0.70848 | 0.05942 | 0.7075 | 0.24797 | 0.041594
40263 | 448476 | 506664 | 2.0839 | 0.7248 | 0.06135 | 0.72937 | 0.25368 | 0.042945 | 2.0561 | 0.72038 | 0.0598 | 0.71964 | 0.25213 | 0.04186
40264 | 448726 | 506664 | 2.0946 | 0.73607 | 0.06155 | 0.73311 | 0.25762 | 0.043085 | 2.094 | 0.7309 | 0.05998 | 0.73289 | 0.25582 | 0.041986
40265 | 448976 | 506664 | 2.1522 | 0.74465 | 0.06155 | 0.75328 | 0.26063 | 0.043085 | 2.1296 | 0.73909 | 0.05996 | 0.74537 | 0.25868 | 0.041972
40266 | 449226 | 506664 | 2.2297 | 0.7545 | 0.06178 | 0.78039 | 0.26408 | 0.043246 | 2.2158 | 0.74792 | 0.06017 | 0.77554 | 0.26177 | 0.042119
40267 | 449476 | 506664 | 2.3792 | 0.79533 | 0.06197 | 0.8327 | 0.27837 | 0.043379 | 2.3265 | 0.77262 | 0.06033 | 0.81429 | 0.27042 | 0.042231
40268 | 449726 | 506664 | 2.2861 | 0.83727 | 0.06219 | 0.80015 | 0.29304 | 0.043533 | 2.285 | 0.8131 | 0.06053 | 0.79975 | 0.28458 | 0.042371
40269 | 449976 | 506664 | 2.3063 | 0.8776 | 0.06245 | 0.80721 | 0.30716 | 0.043715 | 2.3053 | 0.85208 | 0.06076 | 0.80684 | 0.29823 | 0.042532
40270 | 450226 | 506664 | 2.2195 | 0.91235 | 0.06262 | 0.77681 | 0.31932 | 0.043834 | 2.2153 | 0.88547 | 0.0609 | 0.77534 | 0.30991 | 0.04263
40271 | 450476 | 506664 | 2.2683 | 0.94164 | 0.06281 | 0.79392 | 0.32957 | 0.043967 | 2.2505 | 0.91359 | 0.06105 | 0.78766 | 0.31976 | 0.042735
40272 | 450726 | 506664 | 2.3138 | 0.96366 | 0.06302 | 0.80982 | 0.33728 | 0.044114 | 2.3012 | 0.93471 | 0.06123 | 0.80542 | 0.32715 | 0.042861
40273 | 450976 | 506664 | 2.2419 | 0.97577 | 0.06322 | 0.78467 | 0.34152 | 0.044254 | 2.2296 | 0.94618 | 0.06139 | 0.78036 | 0.33116 | 0.042973
40274 | 451226 | 506664 | 2.2006 | 0.97649 | 0.06341 | 0.77021 | 0.34177 | 0.044387 | 2.2002 | 0.94659 | 0.06154 | 0.77006 | 0.33131 | 0.043078
40275 | 451476 | 506664 | 2.1648 | 0.96361 | 0.06347 | 0.75768 | 0.33726 | 0.044429 | 2.1635 | 0.9336 | 0.06154 | 0.75721 | 0.32676 | 0.043078
40276 | 451726 | 506664 | 2.138 | 0.95062 | 0.06357 | 0.7483 | 0.33272 | 0.044499 | 2.1299 | 0.94222 | 0.06159 | 0.74547 | 0.32978 | 0.043113
40277 | 451976 | 506664 | 2.1346 | 0.94793 | 0.06363 | 0.7471 | 0.33178 | 0.044541 | 2.1318 | 0.93938 | 0.0616 | 0.74614 | 0.32878 | 0.04312
40278 | 452226 | 506664 | 2.1625 | 0.93406 | 0.06364 | 0.75686 | 0.32692 | 0.044548 | 2.1644 | 0.92519 | 0.06154 | 0.75755 | 0.32382 | 0.043078
40279 | 452476 | 506664 | 2.3166 | 0.90845 | 0.06359 | 0.81082 | 0.31796 | 0.044513 | 2.2752 | 0.89918 | 0.06143 | 0.79633 | 0.31471 | 0.043001
40280 | 452726 | 506664 | 2.3017 | 0.87176 | 0.06346 | 0.80559 | 0.30512 | 0.044422 | 2.2689 | 0.86195 | 0.06124 | 0.79413 | 0.30168 | 0.042868
40281 | 452976 | 506664 | 2.3795 | 0.82377 | 0.0633 | 0.83282 | 0.28832 | 0.04431 | 2.3291 | 0.81347 | 0.061 | 0.81519 | 0.28471 | 0.0427
40282 | 453226 | 506664 | 2.4861 | 0.81829 | 0.06307 | 0.87012 | 0.2864 | 0.044149 | 2.451 | 0.79972 | 0.06071 | 0.85786 | 0.2799 | 0.042497
40283 | 453476 | 506664 | 2.3843 | 0.80353 | 0.06297 | 0.83451 | 0.28124 | 0.044079 | 2.3808 | 0.78429 | 0.06035 | 0.83327 | 0.2745 | 0.042245
40284 | 453726 | 506664 | 2.244 | 0.77449 | 0.06332 | 0.78541 | 0.27107 | 0.044324 | 2.1973 | 0.75483 | 0.06038 | 0.76905 | 0.26419 | 0.042266
40285 | 453976 | 506664 | 2.2138 | 0.73321 | 0.06339 | 0.77481 | 0.25662 | 0.044373 | 2.226 | 0.72521 | 0.06043 | 0.77909 | 0.25382 | 0.042301
40286 | 454226 | 506664 | 2.2096 | 0.74144 | 0.06329 | 0.77335 | 0.2595 | 0.044303 | 2.2218 | 0.74087 | 0.06033 | 0.77763 | 0.2593 | 0.042231
40287 | 454476 | 506664 | 2.2159 | 0.75285 | 0.06298 | 0.77555 | 0.2635 | 0.044086 | 2.1998 | 0.75256 | 0.06004 | 0.76994 | 0.2634 | 0.042028
40288 | 454726 | 506664 | 2.2796 | 0.81042 | 0.06257 | 0.79785 | 0.28365 | 0.043799 | 2.2731 | 0.79295 | 0.05961 | 0.79559 | 0.27753 | 0.041727
40289 | 454976 | 506664 | 2.2467 | 0.88023 | 0.06153 | 0.78633 | 0.30808 | 0.043071 | 2.2464 | 0.86187 | 0.05876 | 0.78624 | 0.30165 | 0.041132
40290 | 455226 | 506664 | 2.1847 | 0.93676 | 0.06059 | 0.76463 | 0.32787 | 0.042413 | 2.141 | 0.91759 | 0.05789 | 0.74935 | 0.32116 | 0.040523
40291 | 455476 | 506664 | 2.1698 | 0.97485 | 0.05905 | 0.75944 | 0.3412 | 0.041335 | 2.1235 | 0.95551 | 0.05666 | 0.74324 | 0.33443 | 0.039662
40292 | 455726 | 506664 | 2.1409 | 0.99374 | 0.05781 | 0.7493 | 0.34781 | 0.040467 | 2.0847 | 0.97425 | 0.05554 | 0.72963 | 0.34099 | 0.038878
40293 | 455976 | 506664 | 2.1512 | 0.99206 | 0.05672 | 0.75293 | 0.34722 | 0.039704 | 2.1637 | 0.97253 | 0.05448 | 0.75728 | 0.34039 | 0.038136
40294 | 456226 | 506664 | 2.1935 | 0.9681 | 0.05564 | 0.76772 | 0.33883 | 0.038948 | 2.1269 | 0.94889 | 0.05342 | 0.74441 | 0.33211 | 0.037394
40295 | 456476 | 506664 | 2.1544 | 0.92404 | 0.05475 | 0.75405 | 0.32341 | 0.038325 | 2.1478 | 0.90533 | 0.05247 | 0.75172 | 0.31687 | 0.036729
40296 | 456726 | 506664 | 2.1108 | 0.87928 | 0.05411 | 0.73879 | 0.30775 | 0.037877 | 2.0532 | 0.86427 | 0.05167 | 0.71864 | 0.30249 | 0.036169
40297 | 456976 | 506664 | 2.1245 | 0.84397 | 0.05346 | 0.74358 | 0.29539 | 0.037422 | 2.0787 | 0.8291 | 0.05088 | 0.72756 | 0.29019 | 0.035616
40298 | 457226 | 506664 | 2.1087 | 0.79638 | 0.05295 | 0.73803 | 0.27873 | 0.037065 | 2.0932 | 0.78184 | 0.0502 | 0.73263 | 0.27364 | 0.03514
40299 | 457476 | 506664 | 2.0897 | 0.74687 | 0.05171 | 0.73139 | 0.2614 | 0.036197 | 2.0386 | 0.74767 | 0.04912 | 0.71352 | 0.26168 | 0.034384
40300 | 457726 | 506664 | 2.1058 | 0.73475 | 0.05139 | 0.73704 | 0.25716 | 0.035973 | 2.0741 | 0.73549 | 0.04863 | 0.72595 | 0.25742 | 0.034041
40301 | 457976 | 506664 | 2.0864 | 0.7183 | 0.05081 | 0.73025 | 0.2514 | 0.035567 | 2.1153 | 0.71898 | 0.04802 | 0.74035 | 0.25164 | 0.033614
40302 | 458226 | 506664 | 2.1299 | 0.69752 | 0.05056 | 0.74548 | 0.24413 | 0.035392 | 2.1373 | 0.69811 | 0.04763 | 0.74805 | 0.24434 | 0.033341
40303 | 458476 | 506664 | 2.2427 | 0.70203 | 0.05135 | 0.78493 | 0.24571 | 0.035945 | 2.0836 | 0.69926 | 0.04791 | 0.72925 | 0.24474 | 0.033537
40304 | 458726 | 506664 | 2.7436 | 0.84706 | 0.05503 | 0.96025 | 0.29647 | 0.038521 | 2.2194 | 0.71814 | 0.04998 | 0.77679 | 0.25135 | 0.034986
40305 | 458976 | 506664 | 2.6854 | 0.73863 | 0.05281 | 0.93989 | 0.25852 | 0.036967 | 2.2214 | 0.73557 | 0.04851 | 0.77748 | 0.25745 | 0.033957
40306 | 459226 | 506664 | 2.6362 | 0.75321 | 0.05211 | 0.92267 | 0.26362 | 0.036477 | 2.4027 | 0.75003 | 0.04804 | 0.84094 | 0.26251 | 0.033628
40307 | 459476 | 506664 | 3.1535 | 0.8362 | 0.05549 | 1.1037 | 0.29267 | 0.038843 | 2.6207 | 0.76081 | 0.05011 | 0.91723 | 0.26628 | 0.035077
40308 | 459726 | 506664 | 3.1536 | 0.77337 | 0.05529 | 1.1038 | 0.27068 | 0.038703 | 2.6189 | 0.76907 | 0.05003 | 0.9166 | 0.26917 | 0.035021
40309 | 459976 | 506664 | 3.455 | 0.95981 | 0.06131 | 1.2093 | 0.33593 | 0.042917 | 3.1633 | 0.79765 | 0.05411 | 1.1072 | 0.27918 | 0.037877
40310 | 460226 | 506664 | 6.1128 | 1.6421 | 0.07647 | 2.1395 | 0.57472 | 0.053529 | 4.4085 | 1.0319 | 0.06307 | 1.543 | 0.36116 | 0.044149
40311 | 460476 | 506664 | 10.8132 | 3.5443 | 0.1194 | 3.7846 | 1.2405 | 0.08358 | 8.594 | 2.6891 | 0.10173 | 3.0079 | 0.9412 | 0.071211
40312 | 460726 | 506664 | 12.8775 | 3.5954 | 0.13558 | 4.5071 | 1.2584 | 0.094906 | 10.6814 | 3.4104 | 0.12972 | 3.7385 | 1.1937 | 0.090804
40313 | 460976 | 506664 | 9.7059 | 4.3328 | 0.12438 | 3.3971 | 1.5165 | 0.087066 | 11.3292 | 4.1577 | 0.12635 | 3.9652 | 1.4552 | 0.088445
40314 | 461226 | 506664 | 12.428 | 4.6796 | 0.12517 | 4.3498 | 1.6379 | 0.087619 | 11.7886 | 4.1995 | 0.12247 | 4.126 | 1.4698 | 0.085729
40315 | 461476 | 506664 | 12.7684 | 4.3568 | 0.12151 | 4.4689 | 1.5249 | 0.085057 | 12.4958 | 3.6244 | 0.11317 | 4.3735 | 1.2686 | 0.079219
40316 | 461726 | 506664 | 8.0813 | 2.828 | 0.10403 | 2.8284 | 0.98981 | 0.072821 | 6.7211 | 2.1121 | 0.09121 | 2.3524 | 0.73922 | 0.063847
40317 | 461976 | 506664 | 5.7881 | 2.1894 | 0.09351 | 2.0258 | 0.76627 | 0.065457 | 4.7063 | 1.5807 | 0.08142 | 1.6472 | 0.55323 | 0.056994
40318 | 462226 | 506664 | 5.2064 | 1.7402 | 0.08519 | 1.8222 | 0.60907 | 0.059633 | 4.2745 | 1.2175 | 0.07459 | 1.4961 | 0.42614 | 0.052213
40319 | 462476 | 506664 | 5.9576 | 2.0665 | 0.09098 | 2.0852 | 0.72327 | 0.063686 | 4.8813 | 1.4446 | 0.07944 | 1.7084 | 0.50561 | 0.055608
40320 | 462726 | 506664 | 8.8092 | 3.4273 | 0.11449 | 3.0832 | 1.1996 | 0.080143 | 7.3165 | 2.8607 | 0.10434 | 2.5608 | 1.0012 | 0.073038
40321 | 462976 | 506664 | 11.604 | 3.4053 | 0.11744 | 4.0614 | 1.1919 | 0.082208 | 10.7444 | 3.1425 | 0.11372 | 3.7605 | 1.0999 | 0.079604
40322 | 463226 | 506664 | 8.4239 | 3.0392 | 0.11674 | 2.9484 | 1.0637 | 0.081718 | 9.5253 | 2.8361 | 0.11646 | 3.3338 | 0.99264 | 0.081522
40323 | 463476 | 506664 | 10.5319 | 3.3837 | 0.11971 | 3.6862 | 1.1843 | 0.083797 | 10.991 | 3.0977 | 0.1185 | 3.8469 | 1.0842 | 0.08295
40324 | 463726 | 506664 | 8.2151 | 3.1707 | 0.12309 | 2.8753 | 1.1097 | 0.086163 | 7.7476 | 2.6676 | 0.1168 | 2.7116 | 0.93365 | 0.08176
40325 | 463976 | 506664 | 8.8392 | 3.5306 | 0.12544 | 3.0937 | 1.2357 | 0.087808 | 8.1898 | 3.0021 | 0.1195 | 2.8664 | 1.0507 | 0.08365
40326 | 464226 | 506664 | 12.1405 | 4.0611 | 0.12764 | 4.2492 | 1.4214 | 0.089348 | 12.2655 | 3.5871 | 0.12376 | 4.2929 | 1.2555 | 0.086632
40327 | 464476 | 506664 | 11.5008 | 3.9862 | 0.12939 | 4.0253 | 1.3952 | 0.090573 | 12.9071 | 3.4587 | 0.12413 | 4.5175 | 1.2105 | 0.086891
40328 | 464726 | 506664 | 16.4319 | 3.4745 | 0.12885 | 5.7512 | 1.2161 | 0.090195 | 13.8564 | 3.3124 | 0.1207 | 4.8497 | 1.1593 | 0.08449
40329 | 464976 | 506664 | 14.6428 | 3.196 | 0.12958 | 5.125 | 1.1186 | 0.090706 | 14.7448 | 3.4633 | 0.1216 | 5.1607 | 1.2122 | 0.08512
40330 | 465226 | 506664 | 14.7204 | 3.3157 | 0.12941 | 5.1522 | 1.1605 | 0.090587 | 15.1916 | 3.494 | 0.12057 | 5.3171 | 1.2229 | 0.084399
40331 | 465476 | 506664 | 14.5519 | 3.6941 | 0.11743 | 5.0932 | 1.2929 | 0.082201 | 12.1959 | 3.3189 | 0.10299 | 4.2686 | 1.1616 | 0.072093
40332 | 465726 | 506664 | 9.4428 | 3.0447 | 0.10007 | 3.305 | 1.0657 | 0.070049 | 6.7911 | 2.3807 | 0.08693 | 2.3769 | 0.83325 | 0.060851
40333 | 465976 | 506664 | 5.6117 | 1.8649 | 0.08318 | 1.9641 | 0.6527 | 0.058226 | 3.8624 | 1.2591 | 0.07139 | 1.3518 | 0.4407 | 0.049973
40334 | 466226 | 506664 | 3.9802 | 1.1677 | 0.0743 | 1.3931 | 0.40871 | 0.05201 | 3.4412 | 0.95422 | 0.06386 | 1.2044 | 0.33398 | 0.044702
40335 | 466476 | 506664 | 3.6059 | 0.987 | 0.06687 | 1.2621 | 0.34545 | 0.046809 | 2.852 | 0.86647 | 0.05806 | 0.99819 | 0.30326 | 0.040642
40336 | 466726 | 506664 | 2.8855 | 0.89913 | 0.06221 | 1.0099 | 0.3147 | 0.043547 | 2.4658 | 0.80004 | 0.05461 | 0.86304 | 0.28001 | 0.038227
40337 | 466976 | 506664 | 2.4714 | 0.818 | 0.05816 | 0.865 | 0.2863 | 0.040712 | 2.1764 | 0.76196 | 0.0517 | 0.76175 | 0.26669 | 0.03619
40338 | 467226 | 506664 | 2.8552 | 0.77573 | 0.05799 | 0.99931 | 0.27151 | 0.040593 | 2.2439 | 0.73943 | 0.05151 | 0.78536 | 0.2588 | 0.036057
40339 | 467476 | 506664 | 2.55 | 0.75365 | 0.05707 | 0.8925 | 0.26378 | 0.039949 | 2.3091 | 0.71499 | 0.05087 | 0.80819 | 0.25025 | 0.035609
40340 | 467726 | 506664 | 2.9507 | 0.76025 | 0.05993 | 1.0328 | 0.26609 | 0.041951 | 2.361 | 0.70893 | 0.05302 | 0.82636 | 0.24813 | 0.037114
40341 | 467976 | 506664 | 3.4294 | 1.017 | 0.06276 | 1.2003 | 0.35594 | 0.043932 | 2.6569 | 0.75583 | 0.05539 | 0.92991 | 0.26454 | 0.038773
40342 | 468226 | 506664 | 3.893 | 1.4552 | 0.07102 | 1.3626 | 0.50933 | 0.049714 | 3.5317 | 1.1984 | 0.06285 | 1.2361 | 0.41945 | 0.043995
40343 | 468476 | 506664 | 5.0527 | 1.6751 | 0.08344 | 1.7684 | 0.58629 | 0.058408 | 4.5556 | 1.5614 | 0.07639 | 1.5944 | 0.5465 | 0.053473
40344 | 468726 | 506664 | 3.512 | 1.3847 | 0.06595 | 1.2292 | 0.48464 | 0.046165 | 2.8982 | 1.1036 | 0.05791 | 1.0144 | 0.38627 | 0.040537
40345 | 468976 | 506664 | 2.6438 | 0.85798 | 0.05308 | 0.92532 | 0.30029 | 0.037156 | 2.3448 | 0.65055 | 0.04746 | 0.82068 | 0.22769 | 0.033222
40346 | 469226 | 506664 | 2.1317 | 0.6893 | 0.047 | 0.7461 | 0.24125 | 0.0329 | 1.8292 | 0.63161 | 0.04341 | 0.6402 | 0.22106 | 0.030387
40347 | 469476 | 506664 | 2.2703 | 0.69644 | 0.04694 | 0.79462 | 0.24375 | 0.032858 | 1.8205 | 0.63366 | 0.0431 | 0.63719 | 0.22178 | 0.03017
40348 | 469726 | 506664 | 3.2122 | 1.0119 | 0.05385 | 1.1243 | 0.35415 | 0.037695 | 2.3688 | 0.70595 | 0.04732 | 0.82907 | 0.24708 | 0.033124
40349 | 469976 | 506664 | 3.0107 | 1.0272 | 0.05512 | 1.0538 | 0.35953 | 0.038584 | 2.4706 | 0.73113 | 0.04808 | 0.8647 | 0.2559 | 0.033656
40350 | 470226 | 506664 | 3.2613 | 1.081 | 0.05841 | 1.1414 | 0.37833 | 0.040887 | 2.7904 | 0.79721 | 0.05041 | 0.97662 | 0.27902 | 0.035287
40351 | 470476 | 506664 | 3.9249 | 1.3635 | 0.06814 | 1.3737 | 0.47723 | 0.047698 | 3.4345 | 1.0078 | 0.05835 | 1.2021 | 0.35272 | 0.040845
40352 | 470726 | 506664 | 5.3335 | 2.6174 | 0.08773 | 1.8667 | 0.91607 | 0.061411 | 4.6893 | 2.1499 | 0.07846 | 1.6412 | 0.75247 | 0.054922
40353 | 470976 | 506664 | 6.46 | 3.3242 | 0.09337 | 2.261 | 1.1635 | 0.065359 | 6.4722 | 2.9482 | 0.08904 | 2.2653 | 1.0319 | 0.062328
40354 | 471226 | 506664 | 6.4198 | 3.6463 | 0.09229 | 2.2469 | 1.2762 | 0.064603 | 5.8671 | 3.1983 | 0.08748 | 2.0535 | 1.1194 | 0.061236
40355 | 471476 | 506664 | 6.7544 | 3.6953 | 0.08913 | 2.364 | 1.2934 | 0.062391 | 5.8249 | 3.0922 | 0.08239 | 2.0387 | 1.0823 | 0.057673
40356 | 441476 | 506914 | 1.7658 | 0.68233 | 0.05252 | 0.61805 | 0.23882 | 0.036764 | 1.7504 | 0.67434 | 0.05081 | 0.61265 | 0.23602 | 0.035567
40357 | 441726 | 506914 | 1.7585 | 0.68165 | 0.05307 | 0.61546 | 0.23858 | 0.037149 | 1.7191 | 0.67376 | 0.05135 | 0.6017 | 0.23582 | 0.035945
40358 | 441976 | 506914 | 1.7712 | 0.68042 | 0.05361 | 0.61991 | 0.23815 | 0.037527 | 1.772 | 0.67264 | 0.0519 | 0.6202 | 0.23542 | 0.03633
40359 | 442226 | 506914 | 1.7754 | 0.67855 | 0.05416 | 0.62139 | 0.23749 | 0.037912 | 1.7793 | 0.67087 | 0.05246 | 0.62276 | 0.2348 | 0.036722
40360 | 442476 | 506914 | 1.8142 | 0.67497 | 0.05463 | 0.63497 | 0.23624 | 0.038241 | 1.8187 | 0.66743 | 0.05294 | 0.63654 | 0.2336 | 0.037058
40361 | 442726 | 506914 | 1.84 | 0.68624 | 0.05501 | 0.64399 | 0.24018 | 0.038507 | 1.8457 | 0.66206 | 0.05331 | 0.64601 | 0.23172 | 0.037317
40362 | 442976 | 506914 | 1.8749 | 0.69572 | 0.05545 | 0.65623 | 0.2435 | 0.038815 | 1.88 | 0.66344 | 0.05377 | 0.65798 | 0.2322 | 0.037639
40363 | 443226 | 506914 | 1.8947 | 0.70155 | 0.05583 | 0.66315 | 0.24554 | 0.039081 | 1.8988 | 0.66936 | 0.05416 | 0.66459 | 0.23428 | 0.037912
40364 | 443476 | 506914 | 1.9063 | 0.70513 | 0.05624 | 0.66722 | 0.2468 | 0.039368 | 1.9008 | 0.67356 | 0.05459 | 0.66529 | 0.23575 | 0.038213
40365 | 443726 | 506914 | 1.9031 | 0.70682 | 0.05666 | 0.66607 | 0.24739 | 0.039662 | 1.8592 | 0.67599 | 0.05504 | 0.65072 | 0.2366 | 0.038528
40366 | 443976 | 506914 | 1.9042 | 0.70485 | 0.05701 | 0.66646 | 0.2467 | 0.039907 | 1.832 | 0.67437 | 0.0554 | 0.64119 | 0.23603 | 0.03878
40367 | 444226 | 506914 | 1.864 | 0.70029 | 0.05733 | 0.65239 | 0.2451 | 0.040131 | 1.8516 | 0.67635 | 0.05572 | 0.64805 | 0.23672 | 0.039004
40368 | 444476 | 506914 | 1.8649 | 0.69531 | 0.05767 | 0.65272 | 0.24336 | 0.040369 | 1.8714 | 0.67459 | 0.05607 | 0.65498 | 0.23611 | 0.039249
40369 | 444726 | 506914 | 1.8299 | 0.69413 | 0.05838 | 0.64046 | 0.24295 | 0.040866 | 1.8335 | 0.66624 | 0.05675 | 0.64173 | 0.23318 | 0.039725
40370 | 444976 | 506914 | 1.8439 | 0.67841 | 0.05867 | 0.64536 | 0.23744 | 0.041069 | 1.8529 | 0.65641 | 0.05706 | 0.64851 | 0.22974 | 0.039942
40371 | 445226 | 506914 | 1.8847 | 0.67165 | 0.05949 | 0.65966 | 0.23508 | 0.041643 | 1.8744 | 0.64414 | 0.05786 | 0.65605 | 0.22545 | 0.040502
40372 | 445476 | 506914 | 1.9443 | 0.65677 | 0.05995 | 0.68051 | 0.22987 | 0.041965 | 1.9076 | 0.63023 | 0.05832 | 0.66765 | 0.22058 | 0.040824
40373 | 445726 | 506914 | 2.0296 | 0.64012 | 0.06036 | 0.71036 | 0.22404 | 0.042252 | 1.9825 | 0.61487 | 0.05872 | 0.69387 | 0.2152 | 0.041104
40374 | 445976 | 506914 | 2.116 | 0.61854 | 0.06034 | 0.7406 | 0.21649 | 0.042238 | 2.0665 | 0.60502 | 0.05869 | 0.72326 | 0.21176 | 0.041083
40375 | 446226 | 506914 | 2.1378 | 0.62778 | 0.06084 | 0.74824 | 0.21972 | 0.042588 | 2.142 | 0.61473 | 0.0592 | 0.74971 | 0.21516 | 0.04144
40376 | 446476 | 506914 | 2.1461 | 0.65938 | 0.06102 | 0.75115 | 0.23078 | 0.042714 | 2.1505 | 0.64577 | 0.05939 | 0.75267 | 0.22602 | 0.041573
40377 | 446726 | 506914 | 2.1408 | 0.68824 | 0.06129 | 0.74927 | 0.24088 | 0.042903 | 2.1451 | 0.67436 | 0.05967 | 0.75079 | 0.23603 | 0.041769
40378 | 446976 | 506914 | 2.1235 | 0.7119 | 0.06122 | 0.74324 | 0.24916 | 0.042854 | 2.1279 | 0.69725 | 0.05956 | 0.74475 | 0.24404 | 0.041692
40379 | 447226 | 506914 | 2.0909 | 0.73153 | 0.06134 | 0.73181 | 0.25604 | 0.042938 | 2.0951 | 0.71666 | 0.05968 | 0.73327 | 0.25083 | 0.041776
40380 | 447476 | 506914 | 2.0659 | 0.74525 | 0.06149 | 0.72305 | 0.26084 | 0.043043 | 2.0495 | 0.7305 | 0.05988 | 0.71732 | 0.25567 | 0.041916
40381 | 447726 | 506914 | 2.1271 | 0.75294 | 0.06155 | 0.74449 | 0.26353 | 0.043085 | 2.067 | 0.73789 | 0.05985 | 0.72346 | 0.25826 | 0.041895
40382 | 447976 | 506914 | 2.1612 | 0.75325 | 0.06165 | 0.75643 | 0.26364 | 0.043155 | 2.0688 | 0.73854 | 0.05999 | 0.72409 | 0.25849 | 0.041993
40383 | 448226 | 506914 | 2.1606 | 0.74623 | 0.06183 | 0.75621 | 0.26118 | 0.043281 | 2.056 | 0.73216 | 0.06025 | 0.71961 | 0.25626 | 0.042175
40384 | 448476 | 506914 | 2.1178 | 0.73249 | 0.06195 | 0.74122 | 0.25637 | 0.043365 | 2.045 | 0.72192 | 0.06035 | 0.71574 | 0.25267 | 0.042245
40385 | 448726 | 506914 | 2.0927 | 0.73818 | 0.06216 | 0.73243 | 0.25836 | 0.043512 | 2.0978 | 0.73366 | 0.06057 | 0.73423 | 0.25678 | 0.042399
40386 | 448976 | 506914 | 2.1333 | 0.74978 | 0.0624 | 0.74665 | 0.26242 | 0.04368 | 2.1357 | 0.74446 | 0.0608 | 0.7475 | 0.26056 | 0.04256
40387 | 449226 | 506914 | 2.2102 | 0.76028 | 0.06263 | 0.77358 | 0.2661 | 0.043841 | 2.2003 | 0.7539 | 0.06101 | 0.7701 | 0.26387 | 0.042707
40388 | 449476 | 506914 | 2.3502 | 0.7917 | 0.06283 | 0.82258 | 0.27709 | 0.043981 | 2.3139 | 0.76876 | 0.06119 | 0.80985 | 0.26907 | 0.042833
40389 | 449726 | 506914 | 2.3486 | 0.83461 | 0.06302 | 0.82202 | 0.29211 | 0.044114 | 2.3537 | 0.81006 | 0.06134 | 0.82379 | 0.28352 | 0.042938
40390 | 449976 | 506914 | 2.3255 | 0.87695 | 0.06324 | 0.81391 | 0.30693 | 0.044268 | 2.3245 | 0.85087 | 0.06154 | 0.81358 | 0.2978 | 0.043078
40391 | 450226 | 506914 | 2.3133 | 0.91696 | 0.06351 | 0.80967 | 0.32094 | 0.044457 | 2.3095 | 0.88951 | 0.06178 | 0.80831 | 0.31133 | 0.043246
40392 | 450476 | 506914 | 2.2746 | 0.94947 | 0.06367 | 0.79612 | 0.33231 | 0.044569 | 2.2569 | 0.92064 | 0.0619 | 0.78991 | 0.32222 | 0.04333
40393 | 450726 | 506914 | 2.3299 | 0.97595 | 0.06389 | 0.81548 | 0.34158 | 0.044723 | 2.329 | 0.94607 | 0.06209 | 0.81516 | 0.33112 | 0.043463
40394 | 450976 | 506914 | 2.3046 | 0.99249 | 0.06407 | 0.80662 | 0.34737 | 0.044849 | 2.2938 | 0.96177 | 0.06224 | 0.80283 | 0.33662 | 0.043568
40395 | 451226 | 506914 | 2.2285 | 0.99695 | 0.06418 | 0.77997 | 0.34893 | 0.044926 | 2.2163 | 0.96557 | 0.0623 | 0.77571 | 0.33795 | 0.04361
40396 | 451476 | 506914 | 2.2135 | 0.9898 | 0.06438 | 0.77472 | 0.34643 | 0.045066 | 2.2123 | 0.95836 | 0.06246 | 0.77431 | 0.33543 | 0.043722
40397 | 451726 | 506914 | 2.1515 | 0.97494 | 0.06446 | 0.75301 | 0.34123 | 0.045122 | 2.1498 | 0.96608 | 0.06249 | 0.75243 | 0.33813 | 0.043743
40398 | 451976 | 506914 | 2.1372 | 0.97696 | 0.0645 | 0.74802 | 0.34194 | 0.04515 | 2.1481 | 0.96783 | 0.06247 | 0.75182 | 0.33874 | 0.043729
40399 | 452226 | 506914 | 2.1738 | 0.96687 | 0.0645 | 0.76083 | 0.3384 | 0.04515 | 2.1758 | 0.95737 | 0.06241 | 0.76154 | 0.33508 | 0.043687
40400 | 452476 | 506914 | 2.2891 | 0.94483 | 0.06443 | 0.80119 | 0.33069 | 0.045101 | 2.2333 | 0.93478 | 0.06226 | 0.78165 | 0.32717 | 0.043582
40401 | 452726 | 506914 | 2.3187 | 0.91003 | 0.06431 | 0.81156 | 0.31851 | 0.045017 | 2.2859 | 0.89937 | 0.06207 | 0.80007 | 0.31478 | 0.043449
40402 | 452976 | 506914 | 2.4156 | 0.86197 | 0.06417 | 0.84548 | 0.30169 | 0.044919 | 2.3813 | 0.85091 | 0.06186 | 0.83347 | 0.29782 | 0.043302
40403 | 453226 | 506914 | 2.48 | 0.8377 | 0.06395 | 0.868 | 0.29319 | 0.044765 | 2.473 | 0.81852 | 0.06159 | 0.86556 | 0.28648 | 0.043113
40404 | 453476 | 506914 | 2.3776 | 0.82478 | 0.06366 | 0.83216 | 0.28867 | 0.044562 | 2.3964 | 0.80477 | 0.06123 | 0.83873 | 0.28167 | 0.042861
40405 | 453726 | 506914 | 2.257 | 0.79772 | 0.06397 | 0.78994 | 0.2792 | 0.044779 | 2.2577 | 0.77725 | 0.06104 | 0.79021 | 0.27204 | 0.042728
40406 | 453976 | 506914 | 2.2229 | 0.75758 | 0.06402 | 0.778 | 0.26515 | 0.044814 | 2.2355 | 0.73718 | 0.0611 | 0.78243 | 0.25801 | 0.04277
40407 | 454226 | 506914 | 2.2364 | 0.74781 | 0.06395 | 0.78274 | 0.26173 | 0.044765 | 2.2371 | 0.74734 | 0.06103 | 0.783 | 0.26157 | 0.042721
40408 | 454476 | 506914 | 2.2786 | 0.76031 | 0.06363 | 0.79751 | 0.26611 | 0.044541 | 2.2624 | 0.76012 | 0.06075 | 0.79183 | 0.26604 | 0.042525
40409 | 454726 | 506914 | 2.3274 | 0.82134 | 0.0631 | 0.81458 | 0.28747 | 0.04417 | 2.3024 | 0.80331 | 0.06026 | 0.80583 | 0.28116 | 0.042182
40410 | 454976 | 506914 | 2.2744 | 0.8944 | 0.06219 | 0.79603 | 0.31304 | 0.043533 | 2.2844 | 0.87538 | 0.05949 | 0.79953 | 0.30638 | 0.041643
40411 | 455226 | 506914 | 2.2221 | 0.95412 | 0.06122 | 0.77774 | 0.33394 | 0.042854 | 2.1751 | 0.93422 | 0.05861 | 0.7613 | 0.32698 | 0.041027
40412 | 455476 | 506914 | 2.2247 | 0.99541 | 0.05985 | 0.77863 | 0.34839 | 0.041895 | 2.1771 | 0.97521 | 0.05747 | 0.762 | 0.34132 | 0.040229
40413 | 455726 | 506914 | 2.175 | 1.0159 | 0.05855 | 0.76126 | 0.35555 | 0.040985 | 2.1298 | 0.99558 | 0.05632 | 0.74544 | 0.34845 | 0.039424
40414 | 455976 | 506914 | 2.1832 | 1.0149 | 0.05737 | 0.76411 | 0.35523 | 0.040159 | 2.1798 | 0.99462 | 0.0552 | 0.76292 | 0.34812 | 0.03864
40415 | 456226 | 506914 | 2.2292 | 0.99086 | 0.05623 | 0.78023 | 0.3468 | 0.039361 | 2.1518 | 0.97088 | 0.0541 | 0.75312 | 0.33981 | 0.03787
40416 | 456476 | 506914 | 2.1841 | 0.94598 | 0.05529 | 0.76445 | 0.33109 | 0.038703 | 2.1663 | 0.92645 | 0.0531 | 0.7582 | 0.32426 | 0.03717
40417 | 456726 | 506914 | 2.1506 | 0.90231 | 0.05454 | 0.75272 | 0.31581 | 0.038178 | 2.1 | 0.88658 | 0.0522 | 0.73501 | 0.3103 | 0.03654
40418 | 456976 | 506914 | 2.1432 | 0.86546 | 0.05379 | 0.75011 | 0.30291 | 0.037653 | 2.1249 | 0.84987 | 0.05134 | 0.74373 | 0.29745 | 0.035938
40419 | 457226 | 506914 | 2.1371 | 0.8159 | 0.05286 | 0.74798 | 0.28557 | 0.037002 | 2.1242 | 0.80076 | 0.0504 | 0.74348 | 0.28027 | 0.03528
40420 | 457476 | 506914 | 2.1173 | 0.7562 | 0.05236 | 0.74104 | 0.26467 | 0.036652 | 2.0672 | 0.75448 | 0.04974 | 0.72353 | 0.26407 | 0.034818
40421 | 457726 | 506914 | 2.1542 | 0.7411 | 0.05173 | 0.75396 | 0.25938 | 0.036211 | 2.1205 | 0.74197 | 0.04905 | 0.74216 | 0.25969 | 0.034335
40422 | 457976 | 506914 | 2.1216 | 0.72392 | 0.05107 | 0.74256 | 0.25337 | 0.035749 | 2.1139 | 0.72473 | 0.04838 | 0.73988 | 0.25366 | 0.033866
40423 | 458226 | 506914 | 2.1441 | 0.70295 | 0.05085 | 0.75043 | 0.24603 | 0.035595 | 2.1503 | 0.70284 | 0.04802 | 0.75259 | 0.24599 | 0.033614
40424 | 458476 | 506914 | 2.09 | 0.71526 | 0.05033 | 0.7315 | 0.25034 | 0.035231 | 2.0859 | 0.7125 | 0.04751 | 0.73006 | 0.24938 | 0.033257
40425 | 458726 | 506914 | 2.316 | 0.73443 | 0.05227 | 0.81059 | 0.25705 | 0.036589 | 2.2253 | 0.73152 | 0.04851 | 0.77884 | 0.25603 | 0.033957
40426 | 458976 | 506914 | 2.5262 | 0.75167 | 0.05212 | 0.88418 | 0.26308 | 0.036484 | 2.2872 | 0.74862 | 0.04832 | 0.80051 | 0.26202 | 0.033824
40427 | 459226 | 506914 | 2.6448 | 0.76592 | 0.05227 | 0.92568 | 0.26807 | 0.036589 | 2.4991 | 0.76274 | 0.04835 | 0.87467 | 0.26696 | 0.033845
40428 | 459476 | 506914 | 2.7925 | 0.77671 | 0.05398 | 0.97739 | 0.27185 | 0.037786 | 2.6622 | 0.7734 | 0.04939 | 0.93175 | 0.27069 | 0.034573
40429 | 459726 | 506914 | 2.8659 | 0.78455 | 0.05417 | 1.0031 | 0.27459 | 0.037919 | 2.6597 | 0.78112 | 0.04956 | 0.93091 | 0.27339 | 0.034692
40430 | 459976 | 506914 | 2.9161 | 0.84839 | 0.05563 | 1.0206 | 0.29694 | 0.038941 | 2.7087 | 0.78526 | 0.05054 | 0.94804 | 0.27484 | 0.035378
40431 | 460226 | 506914 | 4.7236 | 1.1902 | 0.06737 | 1.6533 | 0.41656 | 0.047159 | 3.4177 | 0.86288 | 0.05859 | 1.1962 | 0.30201 | 0.041013
40432 | 460476 | 506914 | 6.4855 | 2.4507 | 0.0979 | 2.2699 | 0.85773 | 0.06853 | 5.4788 | 1.8924 | 0.08064 | 1.9176 | 0.66235 | 0.056448
40433 | 460726 | 506914 | 8.2849 | 3.2214 | 0.12259 | 2.8997 | 1.1275 | 0.085813 | 6.2802 | 2.7444 | 0.10625 | 2.1981 | 0.96054 | 0.074375
40434 | 460976 | 506914 | 11.351 | 4.417 | 0.12995 | 3.9728 | 1.546 | 0.090965 | 10.9217 | 3.9707 | 0.12716 | 3.8226 | 1.3898 | 0.089012
40435 | 461226 | 506914 | 13.1015 | 5.1547 | 0.12408 | 4.5855 | 1.8041 | 0.086856 | 11.1548 | 4.8163 | 0.12447 | 3.9042 | 1.6857 | 0.087129
40436 | 461476 | 506914 | 11.2247 | 5.0335 | 0.12527 | 3.9287 | 1.7617 | 0.087689 | 10.5871 | 4.3444 | 0.12 | 3.7055 | 1.5205 | 0.084
40437 | 461726 | 506914 | 8.4914 | 3.6721 | 0.11588 | 2.972 | 1.2852 | 0.081116 | 7.0087 | 2.8541 | 0.10298 | 2.453 | 0.99895 | 0.072086
40438 | 461976 | 506914 | 6.0638 | 2.3947 | 0.09865 | 2.1223 | 0.83815 | 0.069055 | 4.9229 | 1.7447 | 0.08461 | 1.723 | 0.61066 | 0.059227
40439 | 462226 | 506914 | 5.393 | 1.7862 | 0.08672 | 1.8875 | 0.62519 | 0.060704 | 4.4308 | 1.2235 | 0.07592 | 1.5508 | 0.42823 | 0.053144
40440 | 462476 | 506914 | 5.5992 | 1.784 | 0.08785 | 1.9597 | 0.62441 | 0.061495 | 4.4485 | 1.3158 | 0.07697 | 1.557 | 0.46053 | 0.053879
40441 | 462726 | 506914 | 7.9709 | 2.7207 | 0.10568 | 2.7898 | 0.95226 | 0.073976 | 6.1494 | 2.07 | 0.09473 | 2.1523 | 0.72449 | 0.066311
40442 | 462976 | 506914 | 10.3914 | 3.0984 | 0.11861 | 3.637 | 1.0844 | 0.083027 | 8.734 | 2.7255 | 0.11153 | 3.0569 | 0.95391 | 0.078071
40443 | 463226 | 506914 | 10.4747 | 3.1123 | 0.12207 | 3.6661 | 1.0893 | 0.085449 | 9.5983 | 2.7623 | 0.11917 | 3.3594 | 0.96682 | 0.083419
40444 | 463476 | 506914 | 11.2212 | 3.432 | 0.12442 | 3.9274 | 1.2012 | 0.087094 | 9.3824 | 3.0192 | 0.12091 | 3.2838 | 1.0567 | 0.084637
40445 | 463726 | 506914 | 8.1689 | 3.0605 | 0.12398 | 2.8591 | 1.0712 | 0.086786 | 7.5995 | 2.5052 | 0.11614 | 2.6598 | 0.87683 | 0.081298
40446 | 463976 | 506914 | 10.9029 | 3.3762 | 0.12684 | 3.816 | 1.1817 | 0.088788 | 9.7614 | 2.787 | 0.119 | 3.4165 | 0.97544 | 0.0833
40447 | 464226 | 506914 | 12.179 | 3.5474 | 0.1289 | 4.2627 | 1.2416 | 0.09023 | 12.0311 | 3.0083 | 0.1209 | 4.2109 | 1.0529 | 0.08463
40448 | 464476 | 506914 | 16.2906 | 3.3355 | 0.12888 | 5.7017 | 1.1674 | 0.090216 | 14.8163 | 3.407 | 0.11955 | 5.1857 | 1.1925 | 0.083685
40449 | 464726 | 506914 | 14.8842 | 3.8264 | 0.12347 | 5.2095 | 1.3393 | 0.086429 | 13.2566 | 3.6834 | 0.11104 | 4.6398 | 1.2892 | 0.077728
40450 | 464976 | 506914 | 14.9865 | 3.9238 | 0.12441 | 5.2453 | 1.3733 | 0.087087 | 12.5165 | 3.6792 | 0.10985 | 4.3808 | 1.2877 | 0.076895
40451 | 465226 | 506914 | 16.7743 | 3.6233 | 0.12769 | 5.871 | 1.2681 | 0.089383 | 14.3101 | 3.5507 | 0.11557 | 5.0085 | 1.2427 | 0.080899
40452 | 465476 | 506914 | 14.675 | 3.5662 | 0.1192 | 5.1363 | 1.2482 | 0.08344 | 11.5207 | 3.268 | 0.10719 | 4.0322 | 1.1438 | 0.075033
40453 | 465726 | 506914 | 10.9996 | 3.1337 | 0.10873 | 3.8499 | 1.0968 | 0.076111 | 8.3519 | 2.5967 | 0.0958 | 2.9232 | 0.90885 | 0.06706
40454 | 465976 | 506914 | 8.2642 | 2.4297 | 0.09877 | 2.8925 | 0.85041 | 0.069139 | 6.2316 | 1.8576 | 0.08598 | 2.1811 | 0.65015 | 0.060186
40455 | 466226 | 506914 | 6.161 | 1.8639 | 0.09198 | 2.1563 | 0.65236 | 0.064386 | 4.3275 | 1.3428 | 0.07945 | 1.5146 | 0.46997 | 0.055615
40456 | 466476 | 506914 | 4.258 | 1.2776 | 0.07878 | 1.4903 | 0.44717 | 0.055146 | 3.6384 | 0.96715 | 0.06762 | 1.2734 | 0.3385 | 0.047334
40457 | 466726 | 506914 | 3.746 | 1.1461 | 0.07182 | 1.3111 | 0.40112 | 0.050274 | 3.054 | 0.85956 | 0.06194 | 1.0689 | 0.30085 | 0.043358
40458 | 466976 | 506914 | 3.232 | 0.86429 | 0.06372 | 1.1312 | 0.3025 | 0.044604 | 2.6481 | 0.76976 | 0.05576 | 0.92685 | 0.26942 | 0.039032
40459 | 467226 | 506914 | 2.5488 | 0.76178 | 0.05699 | 0.89208 | 0.26662 | 0.039893 | 2.232 | 0.72532 | 0.05095 | 0.7812 | 0.25386 | 0.035665
40460 | 467476 | 506914 | 2.6275 | 0.74628 | 0.05727 | 0.91962 | 0.2612 | 0.040089 | 2.3802 | 0.7045 | 0.05117 | 0.83308 | 0.24657 | 0.035819
40461 | 467726 | 506914 | 2.594 | 0.7188 | 0.05589 | 0.90791 | 0.25158 | 0.039123 | 2.2389 | 0.67616 | 0.05023 | 0.78363 | 0.23666 | 0.035161
40462 | 467976 | 506914 | 2.8871 | 1.0117 | 0.05979 | 1.0105 | 0.35411 | 0.041853 | 2.517 | 0.7358 | 0.05322 | 0.88095 | 0.25753 | 0.037254
40463 | 468226 | 506914 | 3.7549 | 1.479 | 0.06902 | 1.3142 | 0.51765 | 0.048314 | 3.0767 | 1.2019 | 0.06079 | 1.0768 | 0.42068 | 0.042553
40464 | 468476 | 506914 | 4.3535 | 1.851 | 0.07867 | 1.5237 | 0.64786 | 0.055069 | 3.9262 | 1.5967 | 0.0714 | 1.3742 | 0.55884 | 0.04998
40465 | 468726 | 506914 | 2.8623 | 1.0809 | 0.05813 | 1.0018 | 0.3783 | 0.040691 | 2.5503 | 0.77899 | 0.05084 | 0.89259 | 0.27265 | 0.035588
40466 | 468976 | 506914 | 2.4735 | 0.70724 | 0.05002 | 0.86574 | 0.24753 | 0.035014 | 2.021 | 0.64748 | 0.04562 | 0.70733 | 0.22662 | 0.031934
40467 | 469226 | 506914 | 2.2972 | 0.70354 | 0.04767 | 0.80402 | 0.24624 | 0.033369 | 1.863 | 0.63984 | 0.04377 | 0.65205 | 0.22394 | 0.030639
40468 | 469476 | 506914 | 2.2561 | 0.71158 | 0.04762 | 0.78962 | 0.24905 | 0.033334 | 1.9477 | 0.64247 | 0.04318 | 0.68171 | 0.22486 | 0.030226
40469 | 469726 | 506914 | 3.0273 | 1.0024 | 0.05511 | 1.0595 | 0.35084 | 0.038577 | 2.3851 | 0.70685 | 0.04815 | 0.83477 | 0.2474 | 0.033705
40470 | 469976 | 506914 | 2.9133 | 0.8818 | 0.05405 | 1.0197 | 0.30863 | 0.037835 | 2.4396 | 0.68782 | 0.04715 | 0.85388 | 0.24074 | 0.033005
40471 | 470226 | 506914 | 3.2893 | 0.86798 | 0.05576 | 1.1512 | 0.30379 | 0.039032 | 2.6377 | 0.70408 | 0.04823 | 0.92318 | 0.24643 | 0.033761
40472 | 470476 | 506914 | 3.4891 | 1.056 | 0.06045 | 1.2212 | 0.3696 | 0.042315 | 3.2475 | 0.73698 | 0.05173 | 1.1366 | 0.25794 | 0.036211
40473 | 470726 | 506914 | 4.3813 | 2.1721 | 0.07811 | 1.5334 | 0.76022 | 0.054677 | 3.6431 | 1.6335 | 0.0675 | 1.2751 | 0.57171 | 0.04725
40474 | 470976 | 506914 | 6.1805 | 3.4545 | 0.09215 | 2.1632 | 1.2091 | 0.064505 | 5.4802 | 2.8664 | 0.08488 | 1.9181 | 1.0032 | 0.059416
40475 | 471226 | 506914 | 6.2473 | 3.5774 | 0.0889 | 2.1865 | 1.2521 | 0.06223 | 5.6368 | 2.8969 | 0.08087 | 1.9729 | 1.0139 | 0.056609
40476 | 471476 | 506914 | 6.7964 | 3.942 | 0.08786 | 2.3788 | 1.3797 | 0.061502 | 6.2923 | 3.2793 | 0.08117 | 2.2023 | 1.1478 | 0.056819
40477 | 441476 | 507164 | 1.811 | 0.69367 | 0.0525 | 0.63386 | 0.24278 | 0.03675 | 1.7988 | 0.68552 | 0.05082 | 0.62958 | 0.23993 | 0.035574
40478 | 441726 | 507164 | 1.8025 | 0.6938 | 0.05309 | 0.63089 | 0.24283 | 0.037163 | 1.7869 | 0.68574 | 0.05139 | 0.62542 | 0.24001 | 0.035973
40479 | 441976 | 507164 | 1.7836 | 0.69363 | 0.05368 | 0.62426 | 0.24277 | 0.037576 | 1.752 | 0.68568 | 0.05197 | 0.61319 | 0.23999 | 0.036379
40480 | 442226 | 507164 | 1.7927 | 0.69269 | 0.05426 | 0.62743 | 0.24244 | 0.037982 | 1.791 | 0.68485 | 0.05257 | 0.62685 | 0.2397 | 0.036799
40481 | 442476 | 507164 | 1.8036 | 0.6904 | 0.0548 | 0.63127 | 0.24164 | 0.03836 | 1.7947 | 0.68267 | 0.05312 | 0.62813 | 0.23893 | 0.037184
40482 | 442726 | 507164 | 1.8308 | 0.68636 | 0.05526 | 0.64079 | 0.24023 | 0.038682 | 1.8355 | 0.67877 | 0.05357 | 0.64243 | 0.23757 | 0.037499
40483 | 442976 | 507164 | 1.8548 | 0.69102 | 0.05568 | 0.64919 | 0.24186 | 0.038976 | 1.8608 | 0.67367 | 0.05399 | 0.6513 | 0.23578 | 0.037793
40484 | 443226 | 507164 | 1.8929 | 0.70059 | 0.05612 | 0.66253 | 0.24521 | 0.039284 | 1.8982 | 0.66827 | 0.05444 | 0.66436 | 0.23389 | 0.038108
40485 | 443476 | 507164 | 1.9127 | 0.70742 | 0.05657 | 0.66944 | 0.2476 | 0.039599 | 1.9181 | 0.67552 | 0.05491 | 0.67134 | 0.23643 | 0.038437
40486 | 443726 | 507164 | 1.9244 | 0.71072 | 0.05697 | 0.67354 | 0.24875 | 0.039879 | 1.9047 | 0.67917 | 0.05533 | 0.66665 | 0.23771 | 0.038731
40487 | 443976 | 507164 | 1.9264 | 0.7116 | 0.05737 | 0.67426 | 0.24906 | 0.040159 | 1.8596 | 0.68054 | 0.05574 | 0.65084 | 0.23819 | 0.039018
40488 | 444226 | 507164 | 1.9211 | 0.71041 | 0.05777 | 0.67238 | 0.24864 | 0.040439 | 1.8562 | 0.68789 | 0.05616 | 0.64966 | 0.24076 | 0.039312
40489 | 444476 | 507164 | 1.8675 | 0.71244 | 0.05808 | 0.65361 | 0.24935 | 0.040656 | 1.8654 | 0.69119 | 0.05648 | 0.65289 | 0.24192 | 0.039536
40490 | 444726 | 507164 | 1.8813 | 0.70851 | 0.05891 | 0.65846 | 0.24798 | 0.041237 | 1.8867 | 0.68608 | 0.05727 | 0.66033 | 0.24013 | 0.040089
40491 | 444976 | 507164 | 1.8693 | 0.70362 | 0.05884 | 0.65424 | 0.24627 | 0.041188 | 1.8577 | 0.68192 | 0.05721 | 0.6502 | 0.23867 | 0.040047
40492 | 445226 | 507164 | 1.8749 | 0.69098 | 0.05943 | 0.65621 | 0.24184 | 0.041601 | 1.8695 | 0.66926 | 0.0578 | 0.65431 | 0.23424 | 0.04046
40493 | 445476 | 507164 | 1.9194 | 0.67326 | 0.05997 | 0.67178 | 0.23564 | 0.041979 | 1.909 | 0.6518 | 0.05831 | 0.66814 | 0.22813 | 0.040817
40494 | 445726 | 507164 | 1.998 | 0.65061 | 0.06044 | 0.69929 | 0.22771 | 0.042308 | 1.9523 | 0.62971 | 0.05877 | 0.6833 | 0.2204 | 0.041139
40495 | 445976 | 507164 | 2.0686 | 0.63376 | 0.06087 | 0.724 | 0.22182 | 0.042609 | 2.0393 | 0.61435 | 0.05918 | 0.71377 | 0.21502 | 0.041426
40496 | 446226 | 507164 | 2.1469 | 0.62717 | 0.06122 | 0.75143 | 0.21951 | 0.042854 | 2.128 | 0.61458 | 0.05949 | 0.7448 | 0.2151 | 0.041643
40497 | 446476 | 507164 | 2.1645 | 0.64741 | 0.06154 | 0.75756 | 0.22659 | 0.043078 | 2.169 | 0.63317 | 0.05983 | 0.75916 | 0.22161 | 0.041881
40498 | 446726 | 507164 | 2.1695 | 0.68021 | 0.06181 | 0.75932 | 0.23807 | 0.043267 | 2.1741 | 0.66532 | 0.06005 | 0.76095 | 0.23286 | 0.042035
40499 | 446976 | 507164 | 2.16 | 0.70995 | 0.06201 | 0.756 | 0.24848 | 0.043407 | 2.1646 | 0.69468 | 0.06028 | 0.75763 | 0.24314 | 0.042196
40500 | 447226 | 507164 | 2.1362 | 0.73473 | 0.06218 | 0.74769 | 0.25716 | 0.043526 | 2.1408 | 0.7193 | 0.0605 | 0.74928 | 0.25176 | 0.04235
40501 | 447476 | 507164 | 2.0984 | 0.75354 | 0.06233 | 0.73445 | 0.26374 | 0.043631 | 2.1028 | 0.73805 | 0.06068 | 0.73597 | 0.25832 | 0.042476
40502 | 447726 | 507164 | 2.0994 | 0.76602 | 0.06242 | 0.73479 | 0.26811 | 0.043694 | 2.0792 | 0.75029 | 0.06072 | 0.72771 | 0.2626 | 0.042504
40503 | 447976 | 507164 | 2.1248 | 0.77141 | 0.06253 | 0.74369 | 0.26999 | 0.043771 | 2.1031 | 0.75585 | 0.06085 | 0.73608 | 0.26455 | 0.042595
40504 | 448226 | 507164 | 2.1793 | 0.76903 | 0.06272 | 0.76277 | 0.26916 | 0.043904 | 2.0861 | 0.75406 | 0.06111 | 0.73012 | 0.26392 | 0.042777
40505 | 448476 | 507164 | 2.1601 | 0.75945 | 0.06285 | 0.75604 | 0.26581 | 0.043995 | 2.0689 | 0.7449 | 0.06125 | 0.72411 | 0.26071 | 0.042875
40506 | 448726 | 507164 | 2.1368 | 0.74328 | 0.06312 | 0.74789 | 0.26015 | 0.044184 | 2.1196 | 0.73886 | 0.06152 | 0.74187 | 0.2586 | 0.043064
40507 | 448976 | 507164 | 2.1421 | 0.75452 | 0.06325 | 0.74973 | 0.26408 | 0.044275 | 2.1366 | 0.74945 | 0.06164 | 0.74781 | 0.26231 | 0.043148
40508 | 449226 | 507164 | 2.2071 | 0.76527 | 0.06344 | 0.77248 | 0.26784 | 0.044408 | 2.1824 | 0.75933 | 0.06181 | 0.76385 | 0.26577 | 0.043267
40509 | 449476 | 507164 | 2.2687 | 0.78425 | 0.06362 | 0.79404 | 0.27449 | 0.044534 | 2.2638 | 0.768 | 0.06197 | 0.79233 | 0.2688 | 0.043379
40510 | 449726 | 507164 | 2.4373 | 0.83057 | 0.06386 | 0.85305 | 0.2907 | 0.044702 | 2.4167 | 0.8057 | 0.06218 | 0.84586 | 0.28199 | 0.043526
40511 | 449976 | 507164 | 2.3422 | 0.87431 | 0.06404 | 0.81976 | 0.30601 | 0.044828 | 2.3413 | 0.84773 | 0.06233 | 0.81946 | 0.29671 | 0.043631
40512 | 450226 | 507164 | 2.3628 | 0.91744 | 0.0643 | 0.82699 | 0.3211 | 0.04501 | 2.362 | 0.88928 | 0.06256 | 0.82672 | 0.31125 | 0.043792
40513 | 450476 | 507164 | 2.2809 | 0.9549 | 0.06451 | 0.79831 | 0.33421 | 0.045157 | 2.2632 | 0.92526 | 0.06274 | 0.79213 | 0.32384 | 0.043918
40514 | 450726 | 507164 | 2.3645 | 0.98623 | 0.06475 | 0.82758 | 0.34518 | 0.045325 | 2.3553 | 0.95538 | 0.06295 | 0.82437 | 0.33438 | 0.044065
40515 | 450976 | 507164 | 2.3716 | 1.0079 | 0.06496 | 0.83007 | 0.35276 | 0.045472 | 2.3581 | 0.97606 | 0.06313 | 0.82535 | 0.34162 | 0.044191
40516 | 451226 | 507164 | 2.2952 | 1.0175 | 0.06509 | 0.80332 | 0.35611 | 0.045563 | 2.2829 | 0.98485 | 0.06321 | 0.79901 | 0.3447 | 0.044247
40517 | 451476 | 507164 | 2.2627 | 1.0144 | 0.06523 | 0.79193 | 0.35505 | 0.045661 | 2.2617 | 0.98147 | 0.06331 | 0.79159 | 0.34351 | 0.044317
40518 | 451726 | 507164 | 2.2008 | 0.99954 | 0.06536 | 0.77027 | 0.34984 | 0.045752 | 2.1996 | 0.99007 | 0.06339 | 0.76987 | 0.34652 | 0.044373
40519 | 451976 | 507164 | 2.1787 | 1.0065 | 0.06539 | 0.76253 | 0.35227 | 0.045773 | 2.1809 | 0.99668 | 0.06336 | 0.76331 | 0.34884 | 0.044352
40520 | 452226 | 507164 | 2.19 | 0.99945 | 0.06541 | 0.76651 | 0.34981 | 0.045787 | 2.1982 | 0.98938 | 0.06333 | 0.76937 | 0.34628 | 0.044331
40521 | 452476 | 507164 | 2.2503 | 0.97975 | 0.06536 | 0.78761 | 0.34291 | 0.045752 | 2.228 | 0.96924 | 0.06321 | 0.77979 | 0.33923 | 0.044247
40522 | 452726 | 507164 | 2.3331 | 0.94655 | 0.06525 | 0.81659 | 0.33129 | 0.045675 | 2.3003 | 0.93553 | 0.06303 | 0.80511 | 0.32744 | 0.044121
40523 | 452976 | 507164 | 2.4335 | 0.9004 | 0.06509 | 0.85172 | 0.31514 | 0.045563 | 2.3992 | 0.88886 | 0.06279 | 0.8397 | 0.3111 | 0.043953
40524 | 453226 | 507164 | 2.472 | 0.85729 | 0.06487 | 0.86521 | 0.30005 | 0.045409 | 2.4685 | 0.83749 | 0.0625 | 0.86397 | 0.29312 | 0.04375
40525 | 453476 | 507164 | 2.4809 | 0.84642 | 0.06457 | 0.86831 | 0.29625 | 0.045199 | 2.4238 | 0.82561 | 0.06213 | 0.84831 | 0.28896 | 0.043491
40526 | 453726 | 507164 | 2.2979 | 0.82163 | 0.06464 | 0.80426 | 0.28757 | 0.045248 | 2.295 | 0.80032 | 0.06173 | 0.80324 | 0.28011 | 0.043211
40527 | 453976 | 507164 | 2.2303 | 0.78252 | 0.06473 | 0.78059 | 0.27388 | 0.045311 | 2.2434 | 0.76121 | 0.06182 | 0.78518 | 0.26642 | 0.043274
40528 | 454226 | 507164 | 2.279 | 0.75395 | 0.06472 | 0.79766 | 0.26388 | 0.045304 | 2.2509 | 0.75353 | 0.06179 | 0.78781 | 0.26374 | 0.043253
40529 | 454476 | 507164 | 2.3371 | 0.76747 | 0.06444 | 0.818 | 0.26861 | 0.045108 | 2.3007 | 0.76735 | 0.06154 | 0.80524 | 0.26857 | 0.043078
40530 | 454726 | 507164 | 2.374 | 0.83201 | 0.06384 | 0.83089 | 0.2912 | 0.044688 | 2.3312 | 0.81335 | 0.06103 | 0.81593 | 0.28467 | 0.042721
40531 | 454976 | 507164 | 2.2784 | 0.9088 | 0.06297 | 0.79744 | 0.31808 | 0.044079 | 2.2931 | 0.88907 | 0.0603 | 0.80259 | 0.31117 | 0.04221
40532 | 455226 | 507164 | 2.259 | 0.97181 | 0.06193 | 0.79066 | 0.34013 | 0.043351 | 2.2136 | 0.9512 | 0.05938 | 0.77475 | 0.33292 | 0.041566
40533 | 455476 | 507164 | 2.2589 | 1.017 | 0.06073 | 0.79063 | 0.35595 | 0.042511 | 2.2324 | 0.99578 | 0.05832 | 0.78134 | 0.34852 | 0.040824
40534 | 455726 | 507164 | 2.1965 | 1.0403 | 0.05945 | 0.76876 | 0.36412 | 0.041615 | 2.1818 | 1.0189 | 0.05717 | 0.76362 | 0.35661 | 0.040019
40535 | 455976 | 507164 | 2.2381 | 1.0407 | 0.05827 | 0.78334 | 0.36423 | 0.040789 | 2.1909 | 1.0192 | 0.05605 | 0.76681 | 0.35671 | 0.039235
40536 | 456226 | 507164 | 2.2696 | 1.0166 | 0.05715 | 0.79434 | 0.35579 | 0.040005 | 2.175 | 0.99534 | 0.05494 | 0.76124 | 0.34837 | 0.038458
40537 | 456476 | 507164 | 2.2059 | 0.96942 | 0.05612 | 0.77206 | 0.3393 | 0.039284 | 2.2029 | 0.94883 | 0.05388 | 0.77102 | 0.33209 | 0.037716
40538 | 456726 | 507164 | 2.1929 | 0.92675 | 0.05525 | 0.76752 | 0.32436 | 0.038675 | 2.1522 | 0.91008 | 0.05291 | 0.75327 | 0.31853 | 0.037037
40539 | 456976 | 507164 | 2.1632 | 0.88789 | 0.0544 | 0.75713 | 0.31076 | 0.03808 | 2.1662 | 0.87143 | 0.05197 | 0.75816 | 0.305 | 0.036379
40540 | 457226 | 507164 | 2.1842 | 0.83585 | 0.05329 | 0.76448 | 0.29255 | 0.037303 | 2.134 | 0.81995 | 0.05092 | 0.7469 | 0.28698 | 0.035644
40541 | 457476 | 507164 | 2.1439 | 0.77419 | 0.05227 | 0.75036 | 0.27097 | 0.036589 | 2.1094 | 0.76249 | 0.04995 | 0.7383 | 0.26687 | 0.034965
40542 | 457726 | 507164 | 2.1713 | 0.74786 | 0.05181 | 0.75997 | 0.26175 | 0.036267 | 2.1648 | 0.74889 | 0.04934 | 0.7577 | 0.26211 | 0.034538
40543 | 457976 | 507164 | 2.1575 | 0.72969 | 0.05125 | 0.75511 | 0.25539 | 0.035875 | 2.1211 | 0.73066 | 0.04872 | 0.74239 | 0.25573 | 0.034104
40544 | 458226 | 507164 | 2.1684 | 0.71094 | 0.05077 | 0.75896 | 0.24883 | 0.035539 | 2.1632 | 0.70801 | 0.04819 | 0.75711 | 0.2478 | 0.033733
40545 | 458476 | 507164 | 2.1475 | 0.72836 | 0.05071 | 0.75162 | 0.25493 | 0.035497 | 2.1115 | 0.72561 | 0.04795 | 0.73903 | 0.25396 | 0.033565
40546 | 458726 | 507164 | 2.2809 | 0.74808 | 0.05114 | 0.79831 | 0.26183 | 0.035798 | 2.2895 | 0.74519 | 0.04805 | 0.80133 | 0.26082 | 0.033635
40547 | 458976 | 507164 | 2.5993 | 0.76481 | 0.05245 | 0.90976 | 0.26768 | 0.036715 | 2.3567 | 0.76177 | 0.04873 | 0.82485 | 0.26662 | 0.034111
40548 | 459226 | 507164 | 2.6733 | 0.7787 | 0.05318 | 0.93565 | 0.27254 | 0.037226 | 2.597 | 0.77553 | 0.04912 | 0.90894 | 0.27144 | 0.034384
40549 | 459476 | 507164 | 2.807 | 0.78921 | 0.05436 | 0.98244 | 0.27622 | 0.038052 | 2.7087 | 0.7859 | 0.04985 | 0.94805 | 0.27507 | 0.034895
40550 | 459726 | 507164 | 2.8432 | 0.79642 | 0.05484 | 0.99512 | 0.27875 | 0.038388 | 2.7057 | 0.793 | 0.0502 | 0.947 | 0.27755 | 0.03514
40551 | 459976 | 507164 | 2.7249 | 0.8654 | 0.0552 | 0.95371 | 0.30289 | 0.03864 | 2.6972 | 0.79661 | 0.05052 | 0.94401 | 0.27881 | 0.035364
40552 | 460226 | 507164 | 3.5261 | 0.95523 | 0.06004 | 1.2341 | 0.33433 | 0.042028 | 2.8264 | 0.84626 | 0.05369 | 0.98925 | 0.29619 | 0.037583
40553 | 460476 | 507164 | 4.2588 | 1.272 | 0.06868 | 1.4906 | 0.44519 | 0.048076 | 3.5425 | 0.92681 | 0.05971 | 1.2399 | 0.32438 | 0.041797
40554 | 460726 | 507164 | 6.2906 | 2.5327 | 0.10003 | 2.2017 | 0.88645 | 0.070021 | 4.3963 | 2.0043 | 0.0832 | 1.5387 | 0.70152 | 0.05824
40555 | 460976 | 507164 | 12.7461 | 3.8136 | 0.12803 | 4.4611 | 1.3347 | 0.089621 | 10.4548 | 3.1328 | 0.11744 | 3.6592 | 1.0965 | 0.082208
40556 | 461226 | 507164 | 12.6314 | 5.4219 | 0.12664 | 4.421 | 1.8976 | 0.088648 | 11.3593 | 5.0189 | 0.12645 | 3.9758 | 1.7566 | 0.088515
40557 | 461476 | 507164 | 8.6246 | 5.8687 | 0.12678 | 3.0186 | 2.054 | 0.088746 | 9.9028 | 5.4395 | 0.12666 | 3.466 | 1.9038 | 0.088662
40558 | 461726 | 507164 | 9.3282 | 5.3673 | 0.12963 | 3.2649 | 1.8786 | 0.090741 | 9.2565 | 4.5991 | 0.12368 | 3.2398 | 1.6097 | 0.086576
40559 | 461976 | 507164 | 7.998 | 3.6416 | 0.11884 | 2.7993 | 1.2746 | 0.083188 | 6.9641 | 2.8248 | 0.10522 | 2.4374 | 0.98869 | 0.073654
40560 | 462226 | 507164 | 6.6186 | 2.407 | 0.09966 | 2.3165 | 0.84246 | 0.069762 | 5.5071 | 1.7185 | 0.08585 | 1.9275 | 0.60146 | 0.060095
40561 | 462476 | 507164 | 5.1806 | 1.7322 | 0.08766 | 1.8132 | 0.60626 | 0.061362 | 4.2807 | 1.261 | 0.07668 | 1.4982 | 0.44136 | 0.053676
40562 | 462726 | 507164 | 6.0035 | 1.8061 | 0.09237 | 2.1012 | 0.63215 | 0.064659 | 4.1765 | 1.3537 | 0.08085 | 1.4618 | 0.47378 | 0.056595
40563 | 462976 | 507164 | 6.5438 | 2.0669 | 0.10591 | 2.2903 | 0.7234 | 0.074137 | 5.6408 | 1.7035 | 0.09406 | 1.9743 | 0.59624 | 0.065842
40564 | 463226 | 507164 | 8.4281 | 2.2805 | 0.11661 | 2.9498 | 0.79817 | 0.081627 | 6.978 | 2.0556 | 0.10594 | 2.4423 | 0.71947 | 0.074158
40565 | 463476 | 507164 | 8.0034 | 2.7389 | 0.12321 | 2.8012 | 0.95861 | 0.086247 | 7.208 | 2.3039 | 0.11416 | 2.5228 | 0.80635 | 0.079912
40566 | 463726 | 507164 | 7.9754 | 2.5977 | 0.121 | 2.7914 | 0.90918 | 0.0847 | 7.0313 | 2.5004 | 0.11031 | 2.461 | 0.87513 | 0.077217
40567 | 463976 | 507164 | 9.9652 | 3.2575 | 0.11845 | 3.4878 | 1.1401 | 0.082915 | 8.5721 | 3.0007 | 0.10634 | 3.0002 | 1.0502 | 0.074438
40568 | 464226 | 507164 | 13.4319 | 3.5957 | 0.12357 | 4.7012 | 1.2585 | 0.086499 | 11.454 | 3.4615 | 0.11189 | 4.0089 | 1.2115 | 0.078323
40569 | 464476 | 507164 | 14.6654 | 3.9768 | 0.11924 | 5.1329 | 1.3919 | 0.083468 | 11.7037 | 3.6401 | 0.10635 | 4.0963 | 1.274 | 0.074445
40570 | 464726 | 507164 | 12.7963 | 4.0578 | 0.11604 | 4.4787 | 1.4202 | 0.081228 | 9.6771 | 3.5419 | 0.10103 | 3.387 | 1.2397 | 0.070721
40571 | 464976 | 507164 | 12.9732 | 3.8794 | 0.11186 | 4.5406 | 1.3578 | 0.078302 | 9.4922 | 3.2503 | 0.09676 | 3.3223 | 1.1376 | 0.067732
40572 | 465226 | 507164 | 11.7548 | 3.5477 | 0.1077 | 4.1142 | 1.2417 | 0.07539 | 8.766 | 2.8779 | 0.09391 | 3.0681 | 1.0073 | 0.065737
40573 | 465476 | 507164 | 10.677 | 3.244 | 0.10856 | 3.737 | 1.1354 | 0.075992 | 8.3497 | 2.6417 | 0.09511 | 2.9224 | 0.92459 | 0.066577
40574 | 465726 | 507164 | 10.9932 | 2.8621 | 0.10753 | 3.8476 | 1.0017 | 0.075271 | 8.1368 | 2.3109 | 0.09447 | 2.8479 | 0.80883 | 0.066129
40575 | 465976 | 507164 | 7.765 | 2.3697 | 0.10273 | 2.7178 | 0.82941 | 0.071911 | 6.3558 | 1.8363 | 0.08976 | 2.2245 | 0.64271 | 0.062832
40576 | 466226 | 507164 | 8.7964 | 2.3239 | 0.10559 | 3.0788 | 0.81338 | 0.073913 | 6.5961 | 1.7745 | 0.09317 | 2.3086 | 0.62106 | 0.065219
40577 | 466476 | 507164 | 6.6213 | 2.1122 | 0.10109 | 2.3174 | 0.73929 | 0.070763 | 5.034 | 1.7388 | 0.08893 | 1.7619 | 0.60857 | 0.062251
40578 | 466726 | 507164 | 5.2143 | 1.9905 | 0.09294 | 1.825 | 0.69667 | 0.065058 | 4.271 | 1.5904 | 0.08115 | 1.4948 | 0.55664 | 0.056805
40579 | 466976 | 507164 | 4.3652 | 1.4568 | 0.07747 | 1.5278 | 0.50989 | 0.054229 | 3.519 | 1.0697 | 0.06711 | 1.2317 | 0.37439 | 0.046977
40580 | 467226 | 507164 | 3.0586 | 0.87516 | 0.06386 | 1.0705 | 0.30631 | 0.044702 | 2.6436 | 0.74572 | 0.05617 | 0.92525 | 0.261 | 0.039319
40581 | 467476 | 507164 | 2.4461 | 0.71724 | 0.05483 | 0.85612 | 0.25103 | 0.038381 | 2.0677 | 0.67994 | 0.04961 | 0.72369 | 0.23798 | 0.034727
40582 | 467726 | 507164 | 2.1655 | 0.71174 | 0.05271 | 0.75794 | 0.24911 | 0.036897 | 2.01 | 0.66324 | 0.04813 | 0.70349 | 0.23213 | 0.033691
40583 | 467976 | 507164 | 2.6492 | 0.97708 | 0.0575 | 0.92722 | 0.34198 | 0.04025 | 2.2897 | 0.70016 | 0.0516 | 0.80139 | 0.24506 | 0.03612
40584 | 468226 | 507164 | 3.6736 | 1.4559 | 0.06888 | 1.2858 | 0.50955 | 0.048216 | 3.0208 | 1.1771 | 0.06055 | 1.0573 | 0.412 | 0.042385
40585 | 468476 | 507164 | 4.0481 | 1.6832 | 0.07072 | 1.4168 | 0.58912 | 0.049504 | 3.3792 | 1.3091 | 0.06233 | 1.1827 | 0.4582 | 0.043631
40586 | 468726 | 507164 | 2.5653 | 0.74086 | 0.05133 | 0.89786 | 0.2593 | 0.035931 | 2.1062 | 0.65571 | 0.04664 | 0.73718 | 0.2295 | 0.032648
40587 | 468976 | 507164 | 2.3246 | 0.71009 | 0.04829 | 0.81362 | 0.24853 | 0.033803 | 1.8615 | 0.64556 | 0.0444 | 0.65151 | 0.22595 | 0.03108
40588 | 469226 | 507164 | 2.2908 | 0.71793 | 0.04818 | 0.80176 | 0.25128 | 0.033726 | 1.9619 | 0.6479 | 0.04376 | 0.68666 | 0.22676 | 0.030632
40589 | 469476 | 507164 | 2.2817 | 0.72493 | 0.04779 | 0.79858 | 0.25373 | 0.033453 | 1.9117 | 0.64973 | 0.04313 | 0.66911 | 0.22741 | 0.030191
40590 | 469726 | 507164 | 2.6811 | 0.7605 | 0.05155 | 0.93837 | 0.26617 | 0.036085 | 2.2058 | 0.67682 | 0.04548 | 0.77203 | 0.23689 | 0.031836
40591 | 469976 | 507164 | 2.7185 | 0.76977 | 0.05141 | 0.95147 | 0.26942 | 0.035987 | 2.2926 | 0.68194 | 0.04519 | 0.80242 | 0.23868 | 0.031633
40592 | 470226 | 507164 | 2.6657 | 0.76609 | 0.04973 | 0.93301 | 0.26813 | 0.034811 | 2.3255 | 0.6766 | 0.04387 | 0.81391 | 0.23681 | 0.030709
40593 | 470476 | 507164 | 3.2993 | 0.79475 | 0.05287 | 1.1547 | 0.27816 | 0.037009 | 2.5298 | 0.70069 | 0.04594 | 0.88544 | 0.24524 | 0.032158
40594 | 470726 | 507164 | 3.6605 | 1.6178 | 0.06708 | 1.2812 | 0.56622 | 0.046956 | 3.3739 | 1.1254 | 0.05726 | 1.1809 | 0.39388 | 0.040082
40595 | 470976 | 507164 | 5.469 | 2.8895 | 0.08225 | 1.9141 | 1.0113 | 0.057575 | 4.8754 | 2.1507 | 0.07218 | 1.7064 | 0.75276 | 0.050526
40596 | 471226 | 507164 | 5.1574 | 2.5648 | 0.07584 | 1.8051 | 0.89767 | 0.053088 | 4.3276 | 1.8255 | 0.0659 | 1.5147 | 0.63893 | 0.04613
40597 | 471476 | 507164 | 6.3206 | 3.3382 | 0.08293 | 2.2122 | 1.1684 | 0.058051 | 5.4466 | 2.5413 | 0.0736 | 1.9063 | 0.88945 | 0.05152
40598 | 441476 | 507414 | 1.8208 | 0.70403 | 0.05245 | 0.63728 | 0.24641 | 0.036715 | 1.8247 | 0.69572 | 0.05081 | 0.63865 | 0.2435 | 0.035567
40599 | 441726 | 507414 | 1.8361 | 0.70515 | 0.05306 | 0.64263 | 0.2468 | 0.037142 | 1.8238 | 0.69695 | 0.05139 | 0.63832 | 0.24393 | 0.035973
40600 | 441976 | 507414 | 1.8405 | 0.70572 | 0.05368 | 0.64418 | 0.247 | 0.037576 | 1.8247 | 0.69761 | 0.05199 | 0.63863 | 0.24416 | 0.036393
40601 | 442226 | 507414 | 1.8097 | 0.70596 | 0.0543 | 0.63338 | 0.24709 | 0.03801 | 1.7892 | 0.69795 | 0.05262 | 0.62623 | 0.24428 | 0.036834
40602 | 442476 | 507414 | 1.8236 | 0.70458 | 0.05488 | 0.63825 | 0.2466 | 0.038416 | 1.8116 | 0.69668 | 0.05319 | 0.63407 | 0.24384 | 0.037233
40603 | 442726 | 507414 | 1.8361 | 0.70219 | 0.05543 | 0.64262 | 0.24577 | 0.038801 | 1.8165 | 0.69441 | 0.05375 | 0.63577 | 0.24304 | 0.037625
40604 | 442976 | 507414 | 1.8507 | 0.69831 | 0.05592 | 0.64773 | 0.24441 | 0.039144 | 1.8525 | 0.69068 | 0.05424 | 0.64839 | 0.24174 | 0.037968
40605 | 443226 | 507414 | 1.8696 | 0.69575 | 0.05637 | 0.65437 | 0.24351 | 0.039459 | 1.876 | 0.68557 | 0.05468 | 0.65658 | 0.23995 | 0.038276
40606 | 443476 | 507414 | 1.9111 | 0.70563 | 0.05682 | 0.66889 | 0.24697 | 0.039774 | 1.9166 | 0.68 | 0.05515 | 0.6708 | 0.238 | 0.038605
40607 | 443726 | 507414 | 1.9313 | 0.71197 | 0.05725 | 0.67597 | 0.24919 | 0.040075 | 1.9326 | 0.6796 | 0.05559 | 0.67642 | 0.23786 | 0.038913
40608 | 443976 | 507414 | 1.9429 | 0.71529 | 0.05767 | 0.68003 | 0.25035 | 0.040369 | 1.9177 | 0.68426 | 0.05602 | 0.6712 | 0.23949 | 0.039214
40609 | 444226 | 507414 | 1.9452 | 0.71717 | 0.05814 | 0.68081 | 0.25101 | 0.040698 | 1.8829 | 0.69612 | 0.05651 | 0.65902 | 0.24364 | 0.039557
40610 | 444476 | 507414 | 1.9383 | 0.7257 | 0.0585 | 0.6784 | 0.254 | 0.04095 | 1.8793 | 0.70398 | 0.05688 | 0.65775 | 0.24639 | 0.039816
40611 | 444726 | 507414 | 1.89 | 0.72548 | 0.05941 | 0.6615 | 0.25392 | 0.041587 | 1.8852 | 0.70288 | 0.05776 | 0.65982 | 0.24601 | 0.040432
40612 | 444976 | 507414 | 1.9013 | 0.72622 | 0.0592 | 0.66546 | 0.25418 | 0.04144 | 1.9003 | 0.70356 | 0.05759 | 0.6651 | 0.24625 | 0.040313
40613 | 445226 | 507414 | 1.9044 | 0.71833 | 0.05976 | 0.66655 | 0.25142 | 0.041832 | 1.8995 | 0.69572 | 0.05812 | 0.66484 | 0.2435 | 0.040684
40614 | 445476 | 507414 | 1.9184 | 0.70434 | 0.06034 | 0.67143 | 0.24652 | 0.042238 | 1.9131 | 0.68191 | 0.05867 | 0.66957 | 0.23867 | 0.041069
40615 | 445726 | 507414 | 1.9657 | 0.68473 | 0.06089 | 0.68801 | 0.23966 | 0.042623 | 1.9374 | 0.66267 | 0.0592 | 0.67808 | 0.23193 | 0.04144
40616 | 445976 | 507414 | 2.057 | 0.65999 | 0.06139 | 0.71995 | 0.231 | 0.042973 | 2.0099 | 0.63853 | 0.05967 | 0.70348 | 0.22349 | 0.041769
40617 | 446226 | 507414 | 2.1101 | 0.63836 | 0.06184 | 0.73855 | 0.22343 | 0.043288 | 2.1005 | 0.62404 | 0.06011 | 0.73517 | 0.21841 | 0.042077
40618 | 446476 | 507414 | 2.1735 | 0.6369 | 0.06223 | 0.76071 | 0.22292 | 0.043561 | 2.1781 | 0.62486 | 0.06051 | 0.76235 | 0.2187 | 0.042357
40619 | 446726 | 507414 | 2.1958 | 0.67126 | 0.06255 | 0.76853 | 0.23494 | 0.043785 | 2.1931 | 0.65627 | 0.06083 | 0.7676 | 0.22969 | 0.042581
40620 | 446976 | 507414 | 2.1893 | 0.70502 | 0.06281 | 0.76626 | 0.24676 | 0.043967 | 2.1942 | 0.68948 | 0.0611 | 0.76798 | 0.24132 | 0.04277
40621 | 447226 | 507414 | 2.2009 | 0.7344 | 0.06302 | 0.77031 | 0.25704 | 0.044114 | 2.1842 | 0.71845 | 0.06132 | 0.76448 | 0.25146 | 0.042924
40622 | 447476 | 507414 | 2.1474 | 0.75843 | 0.0632 | 0.75158 | 0.26545 | 0.04424 | 2.1521 | 0.74231 | 0.06153 | 0.75324 | 0.25981 | 0.043071
40623 | 447726 | 507414 | 2.1042 | 0.77605 | 0.06332 | 0.73646 | 0.27162 | 0.044324 | 2.1087 | 0.75972 | 0.06164 | 0.73804 | 0.2659 | 0.043148
40624 | 447976 | 507414 | 2.1334 | 0.78691 | 0.06343 | 0.74669 | 0.27542 | 0.044401 | 2.1067 | 0.77041 | 0.0617 | 0.73735 | 0.26964 | 0.04319
40625 | 448226 | 507414 | 2.1806 | 0.78977 | 0.06357 | 0.76322 | 0.27642 | 0.044499 | 2.1119 | 0.77374 | 0.06193 | 0.73915 | 0.27081 | 0.043351
40626 | 448476 | 507414 | 2.1875 | 0.7848 | 0.06376 | 0.76562 | 0.27468 | 0.044632 | 2.1029 | 0.76926 | 0.06214 | 0.73601 | 0.26924 | 0.043498
40627 | 448726 | 507414 | 2.152 | 0.77198 | 0.06393 | 0.75321 | 0.27019 | 0.044751 | 2.0793 | 0.75697 | 0.06231 | 0.72775 | 0.26494 | 0.043617
40628 | 448976 | 507414 | 2.1601 | 0.75897 | 0.06413 | 0.75602 | 0.26564 | 0.044891 | 2.1319 | 0.7542 | 0.06251 | 0.74617 | 0.26397 | 0.043757
40629 | 449226 | 507414 | 2.1996 | 0.77066 | 0.06434 | 0.76987 | 0.26973 | 0.045038 | 2.1736 | 0.76502 | 0.0627 | 0.76077 | 0.26776 | 0.04389
40630 | 449476 | 507414 | 2.2619 | 0.78119 | 0.06454 | 0.79167 | 0.27342 | 0.045178 | 2.2608 | 0.77454 | 0.06288 | 0.79128 | 0.27109 | 0.044016
40631 | 449726 | 507414 | 2.3936 | 0.82518 | 0.06473 | 0.83776 | 0.28881 | 0.045311 | 2.3893 | 0.80003 | 0.06305 | 0.83626 | 0.28001 | 0.044135
40632 | 449976 | 507414 | 2.3708 | 0.87176 | 0.06494 | 0.82976 | 0.30512 | 0.045458 | 2.3773 | 0.84478 | 0.06322 | 0.83204 | 0.29567 | 0.044254
40633 | 450226 | 507414 | 2.3824 | 0.91805 | 0.0652 | 0.83385 | 0.32132 | 0.04564 | 2.3817 | 0.88934 | 0.06346 | 0.83361 | 0.31127 | 0.044422
40634 | 450476 | 507414 | 2.3576 | 0.95867 | 0.06538 | 0.82517 | 0.33553 | 0.045766 | 2.3542 | 0.92828 | 0.06361 | 0.82397 | 0.3249 | 0.044527
40635 | 450726 | 507414 | 2.3845 | 0.99252 | 0.06552 | 0.83456 | 0.34738 | 0.045864 | 2.3655 | 0.96054 | 0.06371 | 0.82793 | 0.33619 | 0.044597
40636 | 450976 | 507414 | 2.4287 | 1.0203 | 0.06578 | 0.85006 | 0.35712 | 0.046046 | 2.4094 | 0.98725 | 0.06394 | 0.8433 | 0.34554 | 0.044758
40637 | 451226 | 507414 | 2.355 | 1.0359 | 0.06597 | 0.82424 | 0.36258 | 0.046179 | 2.3508 | 1.002 | 0.06409 | 0.82278 | 0.35069 | 0.044863
40638 | 451476 | 507414 | 2.2801 | 1.0385 | 0.06615 | 0.79803 | 0.36348 | 0.046305 | 2.2679 | 1.0041 | 0.06423 | 0.79378 | 0.35142 | 0.044961
40639 | 451726 | 507414 | 2.2533 | 1.0257 | 0.06624 | 0.78867 | 0.359 | 0.046368 | 2.2524 | 1.0144 | 0.06427 | 0.78834 | 0.35505 | 0.044989
40640 | 451976 | 507414 | 2.2614 | 1.0351 | 0.06632 | 0.79148 | 0.3623 | 0.046424 | 2.2435 | 1.0247 | 0.06431 | 0.78522 | 0.35864 | 0.045017
40641 | 452226 | 507414 | 2.2051 | 1.0331 | 0.06633 | 0.7718 | 0.36158 | 0.046431 | 2.2063 | 1.0223 | 0.06425 | 0.77222 | 0.3578 | 0.044975
40642 | 452476 | 507414 | 2.2517 | 1.0148 | 0.06634 | 0.78809 | 0.35517 | 0.046438 | 2.2407 | 1.0038 | 0.06422 | 0.78426 | 0.35135 | 0.044954
40643 | 452726 | 507414 | 2.4163 | 0.98516 | 0.06621 | 0.84571 | 0.34481 | 0.046347 | 2.396 | 0.97358 | 0.064 | 0.83861 | 0.34075 | 0.0448
40644 | 452976 | 507414 | 2.4206 | 0.93936 | 0.06607 | 0.84721 | 0.32878 | 0.046249 | 2.416 | 0.92749 | 0.06381 | 0.84559 | 0.32462 | 0.044667
40645 | 453226 | 507414 | 2.4964 | 0.88242 | 0.06581 | 0.87373 | 0.30885 | 0.046067 | 2.4597 | 0.86996 | 0.06347 | 0.86089 | 0.30449 | 0.044429
40646 | 453476 | 507414 | 2.5957 | 0.86921 | 0.0655 | 0.90848 | 0.30422 | 0.04585 | 2.5388 | 0.84769 | 0.06309 | 0.88859 | 0.29669 | 0.044163
40647 | 453726 | 507414 | 2.3758 | 0.84643 | 0.06531 | 0.83151 | 0.29625 | 0.045717 | 2.3735 | 0.82429 | 0.06263 | 0.83071 | 0.2885 | 0.043841
40648 | 453976 | 507414 | 2.3005 | 0.8083 | 0.06547 | 0.80518 | 0.28291 | 0.045829 | 2.2496 | 0.78603 | 0.06257 | 0.78736 | 0.27511 | 0.043799
40649 | 454226 | 507414 | 2.3197 | 0.7601 | 0.06547 | 0.81188 | 0.26604 | 0.045829 | 2.2638 | 0.75976 | 0.06256 | 0.79232 | 0.26592 | 0.043792
40650 | 454476 | 507414 | 2.3651 | 0.77487 | 0.0652 | 0.8278 | 0.2712 | 0.04564 | 2.3284 | 0.77484 | 0.06233 | 0.81494 | 0.27119 | 0.043631
40651 | 454726 | 507414 | 2.3897 | 0.84246 | 0.06466 | 0.83641 | 0.29486 | 0.045262 | 2.36 | 0.82312 | 0.06187 | 0.82601 | 0.28809 | 0.043309
40652 | 454976 | 507414 | 2.2809 | 0.92336 | 0.06383 | 0.79831 | 0.32318 | 0.044681 | 2.2998 | 0.90286 | 0.06116 | 0.80494 | 0.316 | 0.042812
40653 | 455226 | 507414 | 2.3011 | 0.99039 | 0.06284 | 0.80537 | 0.34664 | 0.043988 | 2.2521 | 0.96881 | 0.06026 | 0.78825 | 0.33908 | 0.042182
40654 | 455476 | 507414 | 2.2767 | 1.0389 | 0.06161 | 0.79686 | 0.3636 | 0.043127 | 2.2797 | 1.0167 | 0.05919 | 0.79788 | 0.35583 | 0.041433
40655 | 455726 | 507414 | 2.2561 | 1.0653 | 0.06036 | 0.78963 | 0.37286 | 0.042252 | 2.2098 | 1.0427 | 0.05805 | 0.77342 | 0.36495 | 0.040635
40656 | 455976 | 507414 | 2.2751 | 1.0668 | 0.05913 | 0.7963 | 0.37337 | 0.041391 | 2.2154 | 1.0441 | 0.05689 | 0.7754 | 0.36544 | 0.039823
40657 | 456226 | 507414 | 2.3089 | 1.0424 | 0.05797 | 0.80813 | 0.36483 | 0.040579 | 2.1994 | 1.02 | 0.05576 | 0.7698 | 0.35701 | 0.039032
40658 | 456476 | 507414 | 2.222 | 0.99383 | 0.057 | 0.7777 | 0.34784 | 0.0399 | 2.2228 | 0.9721 | 0.05471 | 0.77798 | 0.34024 | 0.038297
40659 | 456726 | 507414 | 2.2345 | 0.95205 | 0.05589 | 0.78207 | 0.33322 | 0.039123 | 2.2046 | 0.93446 | 0.0536 | 0.77162 | 0.32706 | 0.03752
40660 | 456976 | 507414 | 2.204 | 0.91124 | 0.05508 | 0.77139 | 0.31893 | 0.038556 | 2.1792 | 0.89383 | 0.05266 | 0.76273 | 0.31284 | 0.036862
40661 | 457226 | 507414 | 2.2324 | 0.85652 | 0.05382 | 0.78134 | 0.29978 | 0.037674 | 2.1789 | 0.8398 | 0.05151 | 0.76261 | 0.29393 | 0.036057
40662 | 457476 | 507414 | 2.1822 | 0.79084 | 0.05312 | 0.76375 | 0.27679 | 0.037184 | 2.1458 | 0.7748 | 0.05071 | 0.75103 | 0.27118 | 0.035497
40663 | 457726 | 507414 | 2.1858 | 0.75389 | 0.05249 | 0.76505 | 0.26386 | 0.036743 | 2.1883 | 0.75504 | 0.04998 | 0.76589 | 0.26426 | 0.034986
40664 | 457976 | 507414 | 2.1873 | 0.73485 | 0.0519 | 0.76554 | 0.2572 | 0.03633 | 2.1724 | 0.73593 | 0.04934 | 0.76034 | 0.25758 | 0.034538
40665 | 458226 | 507414 | 2.1925 | 0.71911 | 0.05141 | 0.76737 | 0.25169 | 0.035987 | 2.1781 | 0.71639 | 0.0488 | 0.76233 | 0.25074 | 0.03416
40666 | 458476 | 507414 | 2.1928 | 0.74173 | 0.05124 | 0.76747 | 0.25961 | 0.035868 | 2.1774 | 0.73899 | 0.0485 | 0.76208 | 0.25865 | 0.03395
40667 | 458726 | 507414 | 2.3445 | 0.76139 | 0.05208 | 0.82058 | 0.26649 | 0.036456 | 2.3036 | 0.7585 | 0.04884 | 0.80625 | 0.26548 | 0.034188
40668 | 458976 | 507414 | 2.4801 | 0.7783 | 0.05261 | 0.86804 | 0.27241 | 0.036827 | 2.4293 | 0.77527 | 0.04905 | 0.85025 | 0.27134 | 0.034335
40669 | 459226 | 507414 | 2.7291 | 0.79179 | 0.05377 | 0.9552 | 0.27713 | 0.037639 | 2.6854 | 0.78863 | 0.04971 | 0.9399 | 0.27602 | 0.034797
40670 | 459476 | 507414 | 2.7828 | 0.80202 | 0.05414 | 0.97396 | 0.28071 | 0.037898 | 2.7546 | 0.79873 | 0.04996 | 0.9641 | 0.27956 | 0.034972
40671 | 459726 | 507414 | 2.8439 | 0.81254 | 0.05583 | 0.99538 | 0.28439 | 0.039081 | 2.7831 | 0.80492 | 0.05105 | 0.97407 | 0.28172 | 0.035735
40672 | 459976 | 507414 | 2.7707 | 0.88808 | 0.05584 | 0.96973 | 0.31083 | 0.039088 | 2.7425 | 0.80781 | 0.05116 | 0.95986 | 0.28273 | 0.035812
40673 | 460226 | 507414 | 3.4494 | 0.96355 | 0.05838 | 1.2073 | 0.33724 | 0.040866 | 2.7317 | 0.85156 | 0.05286 | 0.95611 | 0.29805 | 0.037002
40674 | 460476 | 507414 | 3.62 | 1.0324 | 0.06338 | 1.267 | 0.36133 | 0.044366 | 3.2067 | 0.91555 | 0.05623 | 1.1223 | 0.32044 | 0.039361
40675 | 460726 | 507414 | 5.1565 | 2.2753 | 0.09313 | 1.8048 | 0.79635 | 0.065191 | 4.2867 | 1.739 | 0.07903 | 1.5004 | 0.60865 | 0.055321
40676 | 460976 | 507414 | 9.8237 | 2.8958 | 0.11512 | 3.4383 | 1.0135 | 0.080584 | 7.2704 | 2.5306 | 0.10014 | 2.5446 | 0.88571 | 0.070098
40677 | 461226 | 507414 | 13.4987 | 5.2438 | 0.13094 | 4.7245 | 1.8353 | 0.091658 | 12.942 | 4.5591 | 0.12596 | 4.5297 | 1.5957 | 0.088172
40678 | 461476 | 507414 | 10.4184 | 6.0694 | 0.13036 | 3.6464 | 2.1243 | 0.091252 | 10.0255 | 5.5858 | 0.12978 | 3.5089 | 1.955 | 0.090846
40679 | 461726 | 507414 | 8.3924 | 6.2198 | 0.12899 | 2.9374 | 2.1769 | 0.090293 | 9.0255 | 5.9022 | 0.13046 | 3.1589 | 2.0658 | 0.091322
40680 | 461976 | 507414 | 9.2073 | 5.5014 | 0.13232 | 3.2226 | 1.9255 | 0.092624 | 9.1017 | 4.8585 | 0.12861 | 3.1856 | 1.7005 | 0.090027
40681 | 462226 | 507414 | 8.6271 | 3.5849 | 0.12106 | 3.0195 | 1.2547 | 0.084742 | 7.6023 | 2.9183 | 0.10895 | 2.6608 | 1.0214 | 0.076265
40682 | 462476 | 507414 | 5.7187 | 2.0221 | 0.09585 | 2.0015 | 0.70775 | 0.067095 | 4.7306 | 1.5482 | 0.08421 | 1.6557 | 0.54186 | 0.058947
40683 | 462726 | 507414 | 4.7199 | 1.3963 | 0.08592 | 1.652 | 0.4887 | 0.060144 | 4.0594 | 1.0113 | 0.07492 | 1.4208 | 0.35397 | 0.052444
40684 | 462976 | 507414 | 5.2294 | 1.6193 | 0.09156 | 1.8303 | 0.56676 | 0.064092 | 4.0522 | 1.3399 | 0.07972 | 1.4183 | 0.46896 | 0.055804
40685 | 463226 | 507414 | 5.6295 | 1.9889 | 0.09705 | 1.9703 | 0.69613 | 0.067935 | 4.2971 | 1.6838 | 0.0846 | 1.504 | 0.58933 | 0.05922
40686 | 463476 | 507414 | 6.6014 | 2.4092 | 0.11293 | 2.3105 | 0.84323 | 0.079051 | 5.4478 | 2.1328 | 0.10042 | 1.9067 | 0.74649 | 0.070294
40687 | 463726 | 507414 | 8.3211 | 3.0565 | 0.11446 | 2.9124 | 1.0698 | 0.080122 | 7.0778 | 2.6859 | 0.10182 | 2.4772 | 0.94006 | 0.071274
40688 | 463976 | 507414 | 8.4012 | 3.2266 | 0.10168 | 2.9404 | 1.1293 | 0.071176 | 5.7369 | 2.5339 | 0.0885 | 2.0079 | 0.88688 | 0.06195
40689 | 464226 | 507414 | 10.8046 | 3.8356 | 0.10927 | 3.7816 | 1.3425 | 0.076489 | 7.7054 | 3.1924 | 0.09567 | 2.6969 | 1.1173 | 0.066969
40690 | 464476 | 507414 | 9.6944 | 3.7916 | 0.1042 | 3.3931 | 1.3271 | 0.07294 | 7.4232 | 3.0205 | 0.09053 | 2.5981 | 1.0572 | 0.063371
40691 | 464726 | 507414 | 8.2261 | 3.3326 | 0.0965 | 2.8791 | 1.1664 | 0.06755 | 5.6659 | 2.4863 | 0.08328 | 1.9831 | 0.87021 | 0.058296
40692 | 464976 | 507414 | 6.5665 | 2.6368 | 0.08889 | 2.2983 | 0.92288 | 0.062223 | 4.2154 | 1.8347 | 0.07645 | 1.4754 | 0.64214 | 0.053515
40693 | 465226 | 507414 | 6.0318 | 2.2761 | 0.08773 | 2.1111 | 0.79663 | 0.061411 | 4.0831 | 1.5503 | 0.07527 | 1.4291 | 0.54261 | 0.052689
40694 | 465476 | 507414 | 5.8993 | 2.0049 | 0.08811 | 2.0648 | 0.7017 | 0.061677 | 4.0283 | 1.354 | 0.07541 | 1.4099 | 0.47392 | 0.052787
40695 | 465726 | 507414 | 5.6658 | 1.8094 | 0.08943 | 1.983 | 0.6333 | 0.062601 | 4.1571 | 1.233 | 0.07658 | 1.455 | 0.43155 | 0.053606
40696 | 465976 | 507414 | 4.629 | 1.4263 | 0.08582 | 1.6201 | 0.4992 | 0.060074 | 4.0926 | 1.0667 | 0.07344 | 1.4324 | 0.37336 | 0.051408
40697 | 466226 | 507414 | 4.5832 | 1.6356 | 0.0878 | 1.6041 | 0.57245 | 0.06146 | 4.115 | 1.2232 | 0.0754 | 1.4403 | 0.42811 | 0.05278
40698 | 466476 | 507414 | 5.6409 | 2.1323 | 0.09879 | 1.9743 | 0.74632 | 0.069153 | 4.429 | 1.7454 | 0.08666 | 1.5501 | 0.61089 | 0.060662
40699 | 466726 | 507414 | 5.5065 | 2.1669 | 0.09927 | 1.9273 | 0.75842 | 0.069489 | 4.8236 | 1.8362 | 0.08823 | 1.6883 | 0.64267 | 0.061761
40700 | 466976 | 507414 | 4.7254 | 1.8305 | 0.08985 | 1.6539 | 0.64067 | 0.062895 | 4.3589 | 1.4937 | 0.07926 | 1.5256 | 0.52281 | 0.055482
40701 | 467226 | 507414 | 3.9296 | 1.1319 | 0.07069 | 1.3754 | 0.39616 | 0.049483 | 3.4291 | 0.86693 | 0.06196 | 1.2002 | 0.30343 | 0.043372
40702 | 467476 | 507414 | 2.3253 | 0.71993 | 0.05426 | 0.81387 | 0.25198 | 0.037982 | 2.0147 | 0.67064 | 0.04938 | 0.70514 | 0.23472 | 0.034566
40703 | 467726 | 507414 | 2.3401 | 0.71751 | 0.05338 | 0.81902 | 0.25113 | 0.037366 | 2.0444 | 0.66678 | 0.04873 | 0.71556 | 0.23337 | 0.034111
40704 | 467976 | 507414 | 2.9801 | 1.1206 | 0.05987 | 1.043 | 0.39222 | 0.041909 | 2.5774 | 0.82637 | 0.05321 | 0.90207 | 0.28923 | 0.037247
40705 | 468226 | 507414 | 4.2545 | 1.779 | 0.07371 | 1.4891 | 0.62264 | 0.051597 | 3.6369 | 1.4067 | 0.06518 | 1.2729 | 0.49235 | 0.045626
40706 | 468476 | 507414 | 3.7116 | 1.5046 | 0.06571 | 1.2991 | 0.52661 | 0.045997 | 2.8571 | 1.1083 | 0.05734 | 0.99998 | 0.38792 | 0.040138
40707 | 468726 | 507414 | 2.3527 | 0.7167 | 0.04894 | 0.82344 | 0.25084 | 0.034258 | 1.8572 | 0.65132 | 0.04504 | 0.65001 | 0.22796 | 0.031528
40708 | 468976 | 507414 | 2.0527 | 0.71152 | 0.04678 | 0.71844 | 0.24903 | 0.032746 | 1.7657 | 0.64271 | 0.04334 | 0.61799 | 0.22495 | 0.030338
40709 | 469226 | 507414 | 2.2013 | 0.72405 | 0.04731 | 0.77046 | 0.25342 | 0.033117 | 1.8193 | 0.64899 | 0.04301 | 0.63675 | 0.22715 | 0.030107
40710 | 469476 | 507414 | 2.115 | 0.72677 | 0.04646 | 0.74024 | 0.25437 | 0.032522 | 1.782 | 0.64784 | 0.04224 | 0.6237 | 0.22674 | 0.029568
40711 | 469726 | 507414 | 2.4398 | 0.75108 | 0.04839 | 0.85393 | 0.26288 | 0.033873 | 1.9951 | 0.66522 | 0.04328 | 0.69829 | 0.23283 | 0.030296
40712 | 469976 | 507414 | 2.5888 | 0.75868 | 0.04834 | 0.9061 | 0.26554 | 0.033838 | 2.0278 | 0.66961 | 0.04307 | 0.70974 | 0.23436 | 0.030149
40713 | 470226 | 507414 | 2.6058 | 0.75923 | 0.04765 | 0.91203 | 0.26573 | 0.033355 | 1.8766 | 0.66873 | 0.04245 | 0.6568 | 0.23406 | 0.029715
40714 | 470476 | 507414 | 2.747 | 0.77412 | 0.04893 | 0.96144 | 0.27094 | 0.034251 | 2.0529 | 0.68126 | 0.04321 | 0.71852 | 0.23844 | 0.030247
40715 | 470726 | 507414 | 3.7829 | 1.3817 | 0.06252 | 1.324 | 0.48361 | 0.043764 | 3.1336 | 0.9296 | 0.05323 | 1.0968 | 0.32536 | 0.037261
40716 | 470976 | 507414 | 4.6623 | 2.0478 | 0.07034 | 1.6318 | 0.71673 | 0.049238 | 3.7762 | 1.3826 | 0.06022 | 1.3217 | 0.48392 | 0.042154
40717 | 471226 | 507414 | 2.7598 | 0.77846 | 0.049 | 0.96593 | 0.27246 | 0.0343 | 2.2095 | 0.68671 | 0.04293 | 0.77333 | 0.24035 | 0.030051
40718 | 471476 | 507414 | 4.009 | 1.6838 | 0.06371 | 1.4032 | 0.58933 | 0.044597 | 3.4417 | 1.0957 | 0.05405 | 1.2046 | 0.38348 | 0.037835
40719 | 441476 | 507664 | 1.8083 | 0.71296 | 0.05234 | 0.6329 | 0.24954 | 0.036638 | 1.8053 | 0.70452 | 0.05075 | 0.63187 | 0.24658 | 0.035525
40720 | 441726 | 507664 | 1.8357 | 0.71536 | 0.05299 | 0.64249 | 0.25038 | 0.037093 | 1.8251 | 0.707 | 0.05135 | 0.63879 | 0.24745 | 0.035945
40721 | 441976 | 507664 | 1.8605 | 0.71731 | 0.05365 | 0.65116 | 0.25106 | 0.037555 | 1.8481 | 0.70905 | 0.052 | 0.64684 | 0.24817 | 0.0364
40722 | 442226 | 507664 | 1.8799 | 0.7184 | 0.0543 | 0.65797 | 0.25144 | 0.03801 | 1.8639 | 0.71023 | 0.05264 | 0.65235 | 0.24858 | 0.036848
40723 | 442476 | 507664 | 1.8526 | 0.71848 | 0.05495 | 0.6484 | 0.25147 | 0.038465 | 1.8276 | 0.71041 | 0.05328 | 0.63965 | 0.24864 | 0.037296
40724 | 442726 | 507664 | 1.8517 | 0.71731 | 0.05555 | 0.6481 | 0.25106 | 0.038885 | 1.8319 | 0.70936 | 0.05389 | 0.64116 | 0.24828 | 0.037723
40725 | 442976 | 507664 | 1.8681 | 0.71454 | 0.05609 | 0.65385 | 0.25009 | 0.039263 | 1.8484 | 0.70672 | 0.05442 | 0.64693 | 0.24735 | 0.038094
40726 | 443226 | 507664 | 1.8646 | 0.71058 | 0.0566 | 0.65262 | 0.2487 | 0.03962 | 1.8697 | 0.7029 | 0.05492 | 0.65441 | 0.24602 | 0.038444
40727 | 443476 | 507664 | 1.8969 | 0.70567 | 0.0571 | 0.6639 | 0.24698 | 0.03997 | 1.8914 | 0.69815 | 0.05542 | 0.662 | 0.24435 | 0.038794
40728 | 443726 | 507664 | 1.9295 | 0.71072 | 0.05755 | 0.67532 | 0.24875 | 0.040285 | 1.9352 | 0.69217 | 0.05588 | 0.67732 | 0.24226 | 0.039116
40729 | 443976 | 507664 | 1.95 | 0.71722 | 0.058 | 0.68249 | 0.25103 | 0.0406 | 1.9351 | 0.68534 | 0.05634 | 0.6773 | 0.23987 | 0.039438
40730 | 444226 | 507664 | 1.9615 | 0.72157 | 0.05844 | 0.68651 | 0.25255 | 0.040908 | 1.9362 | 0.70047 | 0.05679 | 0.67767 | 0.24516 | 0.039753
40731 | 444476 | 507664 | 1.963 | 0.73402 | 0.05898 | 0.68706 | 0.25691 | 0.041286 | 1.9097 | 0.71178 | 0.05735 | 0.6684 | 0.24912 | 0.040145
40732 | 444726 | 507664 | 1.9551 | 0.74153 | 0.0595 | 0.68429 | 0.25954 | 0.04165 | 1.9131 | 0.7184 | 0.05786 | 0.66959 | 0.25144 | 0.040502
40733 | 444976 | 507664 | 1.9339 | 0.74537 | 0.0597 | 0.67687 | 0.26088 | 0.04179 | 1.9139 | 0.72194 | 0.05808 | 0.66987 | 0.25268 | 0.040656
40734 | 445226 | 507664 | 1.9086 | 0.74288 | 0.06006 | 0.66801 | 0.26001 | 0.042042 | 1.9145 | 0.71941 | 0.05842 | 0.67007 | 0.25179 | 0.040894
40735 | 445476 | 507664 | 1.9014 | 0.73344 | 0.06071 | 0.66548 | 0.2567 | 0.042497 | 1.9122 | 0.70991 | 0.05905 | 0.66926 | 0.24847 | 0.041335
40736 | 445726 | 507664 | 1.966 | 0.71788 | 0.06132 | 0.68809 | 0.25126 | 0.042924 | 1.9608 | 0.69457 | 0.05964 | 0.68628 | 0.2431 | 0.041748
40737 | 445976 | 507664 | 2.0238 | 0.69615 | 0.06189 | 0.70835 | 0.24365 | 0.043323 | 1.9781 | 0.67328 | 0.06014 | 0.69235 | 0.23565 | 0.042098
40738 | 446226 | 507664 | 2.1143 | 0.66995 | 0.06241 | 0.73999 | 0.23448 | 0.043687 | 2.0351 | 0.64773 | 0.06068 | 0.7123 | 0.22671 | 0.042476
40739 | 446476 | 507664 | 2.1585 | 0.64799 | 0.06287 | 0.75547 | 0.2268 | 0.044009 | 2.1602 | 0.63378 | 0.06114 | 0.75608 | 0.22182 | 0.042798
40740 | 446726 | 507664 | 2.2297 | 0.65794 | 0.06326 | 0.78038 | 0.23028 | 0.044282 | 2.2051 | 0.64277 | 0.06153 | 0.77178 | 0.22497 | 0.043071
40741 | 446976 | 507664 | 2.2278 | 0.69693 | 0.06364 | 0.77974 | 0.24393 | 0.044548 | 2.2162 | 0.68125 | 0.06194 | 0.77567 | 0.23844 | 0.043358
40742 | 447226 | 507664 | 2.2083 | 0.73082 | 0.0639 | 0.7729 | 0.25579 | 0.04473 | 2.2134 | 0.71461 | 0.06221 | 0.77471 | 0.25011 | 0.043547
40743 | 447476 | 507664 | 2.1903 | 0.75983 | 0.06412 | 0.7666 | 0.26594 | 0.044884 | 2.1954 | 0.74327 | 0.06245 | 0.76839 | 0.26014 | 0.043715
40744 | 447726 | 507664 | 2.157 | 0.78275 | 0.06425 | 0.75496 | 0.27396 | 0.044975 | 2.162 | 0.76585 | 0.06258 | 0.75669 | 0.26805 | 0.043806
40745 | 447976 | 507664 | 2.1111 | 0.79904 | 0.06435 | 0.73888 | 0.27966 | 0.045045 | 2.116 | 0.78187 | 0.06266 | 0.74059 | 0.27365 | 0.043862
40746 | 448226 | 507664 | 2.1657 | 0.80774 | 0.06448 | 0.75801 | 0.28271 | 0.045136 | 2.1445 | 0.79069 | 0.06281 | 0.75059 | 0.27674 | 0.043967
40747 | 448476 | 507664 | 2.1986 | 0.80807 | 0.06467 | 0.7695 | 0.28282 | 0.045269 | 2.1322 | 0.79147 | 0.06303 | 0.74628 | 0.27701 | 0.044121
40748 | 448726 | 507664 | 2.1925 | 0.79989 | 0.06497 | 0.76736 | 0.27996 | 0.045479 | 2.1166 | 0.78402 | 0.06336 | 0.7408 | 0.27441 | 0.044352
40749 | 448976 | 507664 | 2.1883 | 0.78372 | 0.065 | 0.76592 | 0.2743 | 0.0455 | 2.1711 | 0.76817 | 0.06336 | 0.75987 | 0.26886 | 0.044352
40750 | 449226 | 507664 | 2.189 | 0.77528 | 0.06522 | 0.76615 | 0.27135 | 0.045654 | 2.1877 | 0.7701 | 0.06357 | 0.7657 | 0.26954 | 0.044499
40751 | 449476 | 507664 | 2.2576 | 0.78686 | 0.06545 | 0.79016 | 0.2754 | 0.045815 | 2.2565 | 0.78073 | 0.06379 | 0.78979 | 0.27326 | 0.044653
40752 | 449726 | 507664 | 2.3169 | 0.81882 | 0.06564 | 0.81091 | 0.28659 | 0.045948 | 2.316 | 0.79345 | 0.06395 | 0.8106 | 0.27771 | 0.044765
40753 | 449976 | 507664 | 2.4609 | 0.86726 | 0.06584 | 0.8613 | 0.30354 | 0.046088 | 2.4687 | 0.83993 | 0.06412 | 0.86404 | 0.29398 | 0.044884
40754 | 450226 | 507664 | 2.4006 | 0.91443 | 0.06603 | 0.84022 | 0.32005 | 0.046221 | 2.4001 | 0.88513 | 0.06428 | 0.84002 | 0.3098 | 0.044996
40755 | 450476 | 507664 | 2.4228 | 0.95884 | 0.06622 | 0.84798 | 0.33559 | 0.046354 | 2.4223 | 0.92766 | 0.06443 | 0.84782 | 0.32468 | 0.045101
40756 | 450726 | 507664 | 2.3921 | 0.99796 | 0.06641 | 0.83725 | 0.34929 | 0.046487 | 2.3733 | 0.96502 | 0.06458 | 0.83064 | 0.33776 | 0.045206
40757 | 450976 | 507664 | 2.4214 | 1.0316 | 0.06669 | 0.8475 | 0.36105 | 0.046683 | 2.421 | 0.99734 | 0.06484 | 0.84735 | 0.34907 | 0.045388
40758 | 451226 | 507664 | 2.4231 | 1.0526 | 0.06687 | 0.84808 | 0.3684 | 0.046809 | 2.4025 | 1.0172 | 0.06499 | 0.84088 | 0.35602 | 0.045493
40759 | 451476 | 507664 | 2.3514 | 1.0614 | 0.0671 | 0.82298 | 0.37147 | 0.04697 | 2.3382 | 1.0254 | 0.06519 | 0.81838 | 0.35889 | 0.045633
40760 | 451726 | 507664 | 2.3056 | 1.0536 | 0.06718 | 0.80695 | 0.36876 | 0.047026 | 2.3048 | 1.0374 | 0.06522 | 0.80669 | 0.36308 | 0.045654
40761 | 451976 | 507664 | 2.2606 | 1.0644 | 0.06726 | 0.79121 | 0.37253 | 0.047082 | 2.243 | 1.0531 | 0.06525 | 0.78504 | 0.36858 | 0.045675
40762 | 452226 | 507664 | 2.2287 | 1.0662 | 0.0673 | 0.78003 | 0.37317 | 0.04711 | 2.2159 | 1.0547 | 0.06523 | 0.77558 | 0.36915 | 0.045661
40763 | 452476 | 507664 | 2.2988 | 1.0547 | 0.06724 | 0.80459 | 0.36916 | 0.047068 | 2.2543 | 1.0427 | 0.0651 | 0.78901 | 0.36494 | 0.04557
40764 | 452726 | 507664 | 2.4263 | 1.0259 | 0.06717 | 0.8492 | 0.35908 | 0.047019 | 2.4208 | 1.0136 | 0.06498 | 0.84728 | 0.35475 | 0.045486
40765 | 452976 | 507664 | 2.4324 | 0.98065 | 0.06708 | 0.85136 | 0.34323 | 0.046956 | 2.4206 | 0.96823 | 0.06484 | 0.84721 | 0.33888 | 0.045388
40766 | 453226 | 507664 | 2.5714 | 0.92355 | 0.06685 | 0.89998 | 0.32324 | 0.046795 | 2.5353 | 0.9108 | 0.06456 | 0.88734 | 0.31878 | 0.045192
40767 | 453476 | 507664 | 2.6164 | 0.89255 | 0.06648 | 0.91573 | 0.31239 | 0.046536 | 2.6152 | 0.87033 | 0.0641 | 0.91531 | 0.30462 | 0.04487
40768 | 453726 | 507664 | 2.4513 | 0.87191 | 0.06604 | 0.85796 | 0.30517 | 0.046228 | 2.4247 | 0.84892 | 0.06364 | 0.84864 | 0.29712 | 0.044548
40769 | 453976 | 507664 | 2.3492 | 0.83534 | 0.06621 | 0.82223 | 0.29237 | 0.046347 | 2.3475 | 0.81212 | 0.06336 | 0.82161 | 0.28424 | 0.044352
40770 | 454226 | 507664 | 2.3579 | 0.78275 | 0.06624 | 0.82528 | 0.27396 | 0.046368 | 2.2802 | 0.76603 | 0.06337 | 0.79807 | 0.26811 | 0.044359
40771 | 454476 | 507664 | 2.3973 | 0.78683 | 0.06602 | 0.83905 | 0.27539 | 0.046214 | 2.3567 | 0.7822 | 0.06318 | 0.82486 | 0.27377 | 0.044226
40772 | 454726 | 507664 | 2.3992 | 0.85263 | 0.06553 | 0.83973 | 0.29842 | 0.045871 | 2.3888 | 0.83258 | 0.06275 | 0.83607 | 0.2914 | 0.043925
40773 | 454976 | 507664 | 2.3145 | 0.93775 | 0.06477 | 0.81007 | 0.32821 | 0.045339 | 2.3104 | 0.9163 | 0.06208 | 0.80864 | 0.32071 | 0.043456
40774 | 455226 | 507664 | 2.3251 | 1.0092 | 0.06374 | 0.81379 | 0.35323 | 0.044618 | 2.2917 | 0.98672 | 0.06117 | 0.80211 | 0.34535 | 0.042819
40775 | 455476 | 507664 | 2.3219 | 1.0617 | 0.06254 | 0.81266 | 0.37158 | 0.043778 | 2.305 | 1.0384 | 0.0601 | 0.80676 | 0.36343 | 0.04207
40776 | 455726 | 507664 | 2.3182 | 1.0912 | 0.0613 | 0.81136 | 0.38192 | 0.04291 | 2.2638 | 1.0674 | 0.05895 | 0.79233 | 0.37358 | 0.041265
40777 | 455976 | 507664 | 2.3067 | 1.0934 | 0.05998 | 0.80734 | 0.38269 | 0.041986 | 2.2672 | 1.0696 | 0.05774 | 0.79351 | 0.37436 | 0.040418
40778 | 456226 | 507664 | 2.3488 | 1.0691 | 0.0588 | 0.82207 | 0.37417 | 0.04116 | 2.2332 | 1.0456 | 0.05658 | 0.78162 | 0.36595 | 0.039606
40779 | 456476 | 507664 | 2.2493 | 1.0191 | 0.05788 | 0.78727 | 0.3567 | 0.040516 | 2.2399 | 0.99622 | 0.05555 | 0.78395 | 0.34868 | 0.038885
40780 | 456726 | 507664 | 2.2602 | 0.97873 | 0.05669 | 0.79107 | 0.34256 | 0.039683 | 2.2441 | 0.96004 | 0.05438 | 0.78545 | 0.33601 | 0.038066
40781 | 456976 | 507664 | 2.2483 | 0.93547 | 0.05547 | 0.78692 | 0.32741 | 0.038829 | 2.2003 | 0.91724 | 0.05321 | 0.77011 | 0.32103 | 0.037247
40782 | 457226 | 507664 | 2.2452 | 0.87766 | 0.05461 | 0.78582 | 0.30718 | 0.038227 | 2.2028 | 0.85994 | 0.05225 | 0.77099 | 0.30098 | 0.036575
40783 | 457476 | 507664 | 2.2158 | 0.80841 | 0.05381 | 0.77553 | 0.28294 | 0.037667 | 2.1858 | 0.79149 | 0.05138 | 0.76503 | 0.27702 | 0.035966
40784 | 457726 | 507664 | 2.2085 | 0.7601 | 0.05305 | 0.77298 | 0.26604 | 0.037135 | 2.203 | 0.76139 | 0.05057 | 0.77104 | 0.26649 | 0.035399
40785 | 457976 | 507664 | 2.2534 | 0.74388 | 0.0528 | 0.78867 | 0.26036 | 0.03696 | 2.1955 | 0.74079 | 0.05012 | 0.76844 | 0.25928 | 0.035084
40786 | 458226 | 507664 | 2.2189 | 0.73215 | 0.05246 | 0.77661 | 0.25625 | 0.036722 | 2.1863 | 0.72956 | 0.04966 | 0.7652 | 0.25535 | 0.034762
40787 | 458476 | 507664 | 2.2288 | 0.75507 | 0.05252 | 0.78009 | 0.26427 | 0.036764 | 2.2388 | 0.75233 | 0.04949 | 0.78357 | 0.26332 | 0.034643
40788 | 458726 | 507664 | 2.4249 | 0.77531 | 0.05227 | 0.84872 | 0.27136 | 0.036589 | 2.376 | 0.77244 | 0.04919 | 0.83159 | 0.27035 | 0.034433
40789 | 458976 | 507664 | 2.5574 | 0.79213 | 0.05269 | 0.89509 | 0.27725 | 0.036883 | 2.5246 | 0.78912 | 0.04934 | 0.88363 | 0.27619 | 0.034538
40790 | 459226 | 507664 | 2.7389 | 0.80535 | 0.05352 | 0.9586 | 0.28187 | 0.037464 | 2.7216 | 0.80221 | 0.04981 | 0.95257 | 0.28077 | 0.034867
40791 | 459476 | 507664 | 2.834 | 0.81474 | 0.05507 | 0.9919 | 0.28516 | 0.038549 | 2.8052 | 0.81147 | 0.05076 | 0.98182 | 0.28401 | 0.035532
40792 | 459726 | 507664 | 2.8583 | 0.83788 | 0.05663 | 1.0004 | 0.29326 | 0.039641 | 2.8022 | 0.81698 | 0.05179 | 0.98078 | 0.28594 | 0.036253
40793 | 459976 | 507664 | 2.9453 | 0.91667 | 0.05742 | 1.0309 | 0.32083 | 0.040194 | 2.7912 | 0.81881 | 0.05239 | 0.9769 | 0.28658 | 0.036673
40794 | 460226 | 507664 | 3.5565 | 0.99075 | 0.06026 | 1.2448 | 0.34676 | 0.042182 | 2.8141 | 0.87525 | 0.05429 | 0.98495 | 0.30634 | 0.038003
40795 | 460476 | 507664 | 4.0823 | 1.3851 | 0.07303 | 1.4288 | 0.48479 | 0.051121 | 3.6505 | 0.97026 | 0.06315 | 1.2777 | 0.33959 | 0.044205
40796 | 460726 | 507664 | 4.6644 | 2.1423 | 0.0871 | 1.6326 | 0.74979 | 0.06097 | 4.1081 | 1.533 | 0.07476 | 1.4378 | 0.53656 | 0.052332
40797 | 460976 | 507664 | 8.0421 | 2.5611 | 0.09702 | 2.8147 | 0.89637 | 0.067914 | 5.6806 | 2.0302 | 0.08414 | 1.9882 | 0.71057 | 0.058898
40798 | 461226 | 507664 | 12.3491 | 4.0069 | 0.12459 | 4.3222 | 1.4024 | 0.087213 | 10.9172 | 3.1579 | 0.11178 | 3.821 | 1.1053 | 0.078246
40799 | 461476 | 507664 | 10.6951 | 5.7684 | 0.13547 | 3.7433 | 2.0189 | 0.094829 | 9.8053 | 5.007 | 0.13029 | 3.4319 | 1.7525 | 0.091203
40800 | 461726 | 507664 | 8.4011 | 6.2526 | 0.13123 | 2.9404 | 2.1884 | 0.091861 | 8.8239 | 5.9438 | 0.13292 | 3.0884 | 2.0803 | 0.093044
40801 | 461976 | 507664 | 8.9093 | 5.7193 | 0.13086 | 3.1182 | 2.0018 | 0.091602 | 9.0786 | 5.348 | 0.13134 | 3.1775 | 1.8718 | 0.091938
40802 | 462226 | 507664 | 9.5714 | 4.6652 | 0.12853 | 3.35 | 1.6328 | 0.089971 | 9.1331 | 4.1597 | 0.12528 | 3.1966 | 1.4559 | 0.087696
40803 | 462476 | 507664 | 9.4038 | 3.1194 | 0.11795 | 3.2913 | 1.0918 | 0.082565 | 7.6495 | 2.5246 | 0.10774 | 2.6773 | 0.8836 | 0.075418
40804 | 462726 | 507664 | 5.6455 | 1.744 | 0.09712 | 1.9759 | 0.61041 | 0.067984 | 4.5494 | 1.3453 | 0.08496 | 1.5923 | 0.47084 | 0.059472
40805 | 462976 | 507664 | 4.6951 | 1.7135 | 0.08939 | 1.6433 | 0.59971 | 0.062573 | 3.6808 | 1.3706 | 0.07767 | 1.2883 | 0.47972 | 0.054369
40806 | 463226 | 507664 | 4.3684 | 1.8459 | 0.08789 | 1.5289 | 0.64605 | 0.061523 | 3.3679 | 1.4459 | 0.07622 | 1.1788 | 0.50606 | 0.053354
40807 | 463476 | 507664 | 4.0608 | 1.7915 | 0.08547 | 1.4213 | 0.62704 | 0.059829 | 3.5974 | 1.3799 | 0.07408 | 1.2591 | 0.48297 | 0.051856
40808 | 463726 | 507664 | 5.0793 | 2.3506 | 0.08903 | 1.7777 | 0.82271 | 0.062321 | 4.176 | 1.6415 | 0.07705 | 1.4616 | 0.57454 | 0.053935
40809 | 463976 | 507664 | 5.5289 | 2.4613 | 0.08582 | 1.9351 | 0.86144 | 0.060074 | 3.863 | 1.6735 | 0.07427 | 1.3521 | 0.58573 | 0.051989
40810 | 464226 | 507664 | 6.3694 | 2.9941 | 0.09091 | 2.2293 | 1.0479 | 0.063637 | 4.7763 | 2.1262 | 0.07849 | 1.6717 | 0.74417 | 0.054943
40811 | 464476 | 507664 | 4.8163 | 2.4837 | 0.08407 | 1.6857 | 0.86931 | 0.058849 | 3.6214 | 1.6573 | 0.07262 | 1.2675 | 0.58005 | 0.050834
40812 | 464726 | 507664 | 6.3299 | 2.6193 | 0.08808 | 2.2155 | 0.91674 | 0.061656 | 3.9942 | 1.7938 | 0.07579 | 1.398 | 0.62782 | 0.053053
40813 | 464976 | 507664 | 4.459 | 1.854 | 0.08077 | 1.5607 | 0.6489 | 0.056539 | 3.5448 | 1.1795 | 0.06956 | 1.2407 | 0.41284 | 0.048692
40814 | 465226 | 507664 | 4.9177 | 1.8209 | 0.08428 | 1.7212 | 0.6373 | 0.058996 | 3.7814 | 1.1804 | 0.07219 | 1.3235 | 0.41315 | 0.050533
40815 | 465476 | 507664 | 4.8393 | 1.6412 | 0.0856 | 1.6937 | 0.5744 | 0.05992 | 3.9842 | 1.0892 | 0.0732 | 1.3945 | 0.38122 | 0.05124
40816 | 465726 | 507664 | 3.8871 | 1.0771 | 0.07253 | 1.3605 | 0.377 | 0.050771 | 3.0759 | 0.93874 | 0.06259 | 1.0766 | 0.32856 | 0.043813
40817 | 465976 | 507664 | 3.9332 | 1.0828 | 0.07462 | 1.3766 | 0.37896 | 0.052234 | 3.1662 | 0.92295 | 0.06413 | 1.1082 | 0.32303 | 0.044891
40818 | 466226 | 507664 | 4.1925 | 1.4857 | 0.08151 | 1.4674 | 0.51999 | 0.057057 | 3.5533 | 1.0634 | 0.06993 | 1.2437 | 0.37219 | 0.048951
40819 | 466476 | 507664 | 3.0772 | 0.84234 | 0.06314 | 1.077 | 0.29482 | 0.044198 | 2.4234 | 0.78109 | 0.05567 | 0.84819 | 0.27338 | 0.038969
40820 | 466726 | 507664 | 4.1457 | 1.3673 | 0.07685 | 1.451 | 0.47856 | 0.053795 | 3.3501 | 0.99539 | 0.06668 | 1.1725 | 0.34839 | 0.046676
40821 | 466976 | 507664 | 4.309 | 1.3482 | 0.07817 | 1.5082 | 0.47186 | 0.054719 | 3.8935 | 1.0276 | 0.06836 | 1.3627 | 0.35966 | 0.047852
40822 | 467226 | 507664 | 3.2967 | 1.0483 | 0.06407 | 1.1539 | 0.36689 | 0.044849 | 2.7024 | 0.76348 | 0.05676 | 0.94585 | 0.26722 | 0.039732
40823 | 467476 | 507664 | 2.3223 | 0.72463 | 0.05414 | 0.8128 | 0.25362 | 0.037898 | 2.052 | 0.67309 | 0.04942 | 0.71819 | 0.23558 | 0.034594
40824 | 467726 | 507664 | 3.0297 | 1.2014 | 0.06231 | 1.0604 | 0.42048 | 0.043617 | 2.6167 | 0.8947 | 0.05513 | 0.91585 | 0.31315 | 0.038591
40825 | 467976 | 507664 | 3.7361 | 1.5145 | 0.06911 | 1.3076 | 0.53008 | 0.048377 | 2.9669 | 1.1305 | 0.06047 | 1.0384 | 0.39566 | 0.042329
40826 | 468226 | 507664 | 5.2235 | 2.1597 | 0.08053 | 1.8282 | 0.7559 | 0.056371 | 4.357 | 1.8231 | 0.07235 | 1.525 | 0.63807 | 0.050645
40827 | 468476 | 507664 | 3.7375 | 1.6361 | 0.06789 | 1.3081 | 0.57264 | 0.047523 | 3.5779 | 1.224 | 0.05919 | 1.2523 | 0.42839 | 0.041433
40828 | 468726 | 507664 | 2.3623 | 0.73313 | 0.04974 | 0.8268 | 0.2566 | 0.034818 | 1.9894 | 0.66088 | 0.04519 | 0.6963 | 0.23131 | 0.031633
40829 | 468976 | 507664 | 2.2405 | 0.72513 | 0.0472 | 0.78419 | 0.2538 | 0.03304 | 1.7997 | 0.65008 | 0.04327 | 0.62988 | 0.22753 | 0.030289
40830 | 469226 | 507664 | 1.9647 | 0.71917 | 0.04543 | 0.68764 | 0.25171 | 0.031801 | 1.7343 | 0.64183 | 0.0418 | 0.60702 | 0.22464 | 0.02926
40831 | 469476 | 507664 | 2.8336 | 0.78976 | 0.05319 | 0.99175 | 0.27642 | 0.037233 | 2.339 | 0.69842 | 0.04674 | 0.81866 | 0.24445 | 0.032718
40832 | 469726 | 507664 | 2.6665 | 0.77623 | 0.05019 | 0.93326 | 0.27168 | 0.035133 | 2.2784 | 0.68439 | 0.0445 | 0.79744 | 0.23954 | 0.03115
40833 | 469976 | 507664 | 2.4676 | 0.75434 | 0.04678 | 0.86364 | 0.26402 | 0.032746 | 1.748 | 0.66406 | 0.04204 | 0.61181 | 0.23242 | 0.029428
40834 | 470226 | 507664 | 2.4543 | 0.76179 | 0.04709 | 0.85902 | 0.26663 | 0.032963 | 1.7424 | 0.66983 | 0.04212 | 0.60983 | 0.23444 | 0.029484
40835 | 470476 | 507664 | 2.527 | 0.77128 | 0.04782 | 0.88445 | 0.26995 | 0.033474 | 1.8918 | 0.67818 | 0.04252 | 0.66211 | 0.23736 | 0.029764
40836 | 470726 | 507664 | 3.8523 | 1.3877 | 0.06182 | 1.3483 | 0.48571 | 0.043274 | 3.4017 | 0.87378 | 0.05249 | 1.1906 | 0.30582 | 0.036743
40837 | 470976 | 507664 | 3.3566 | 1.0279 | 0.05501 | 1.1748 | 0.35977 | 0.038507 | 2.6612 | 0.72359 | 0.04685 | 0.93141 | 0.25326 | 0.032795
40838 | 471226 | 507664 | 2.5408 | 0.74518 | 0.04454 | 0.88927 | 0.26081 | 0.031178 | 1.7017 | 0.6756 | 0.04015 | 0.59559 | 0.23646 | 0.028105
40839 | 471476 | 507664 | 2.4516 | 0.73684 | 0.04318 | 0.85808 | 0.25789 | 0.030226 | 1.632 | 0.66963 | 0.03918 | 0.5712 | 0.23437 | 0.027426
40840 | 441476 | 507914 | 1.8597 | 0.72017 | 0.05217 | 0.65088 | 0.25206 | 0.036519 | 1.8476 | 0.71161 | 0.05062 | 0.64667 | 0.24906 | 0.035434
40841 | 441726 | 507914 | 1.8366 | 0.72417 | 0.05286 | 0.6428 | 0.25346 | 0.037002 | 1.8325 | 0.71568 | 0.05127 | 0.64137 | 0.25049 | 0.035889
40842 | 441976 | 507914 | 1.8533 | 0.72724 | 0.05355 | 0.64866 | 0.25453 | 0.037485 | 1.8489 | 0.71884 | 0.05193 | 0.64713 | 0.25159 | 0.036351
40843 | 442226 | 507914 | 1.8858 | 0.72978 | 0.05425 | 0.66002 | 0.25542 | 0.037975 | 1.8734 | 0.72145 | 0.05262 | 0.65567 | 0.25251 | 0.036834
40844 | 442476 | 507914 | 1.9085 | 0.73129 | 0.05495 | 0.66799 | 0.25595 | 0.038465 | 1.896 | 0.72305 | 0.05331 | 0.66361 | 0.25307 | 0.037317
40845 | 442726 | 507914 | 1.8831 | 0.73139 | 0.05561 | 0.65909 | 0.25599 | 0.038927 | 1.8673 | 0.72327 | 0.05396 | 0.65354 | 0.25314 | 0.037772
40846 | 442976 | 507914 | 1.8818 | 0.73032 | 0.05624 | 0.65864 | 0.25561 | 0.039368 | 1.8439 | 0.72231 | 0.05458 | 0.64535 | 0.25281 | 0.038206
40847 | 443226 | 507914 | 1.8984 | 0.72766 | 0.05681 | 0.66446 | 0.25468 | 0.039767 | 1.8629 | 0.71979 | 0.05514 | 0.652 | 0.25193 | 0.038598
40848 | 443476 | 507914 | 1.8818 | 0.7238 | 0.05735 | 0.65862 | 0.25333 | 0.040145 | 1.8871 | 0.71608 | 0.05568 | 0.66048 | 0.25063 | 0.038976
40849 | 443726 | 507914 | 1.9188 | 0.71818 | 0.05782 | 0.67159 | 0.25136 | 0.040474 | 1.9119 | 0.71062 | 0.05614 | 0.66918 | 0.24872 | 0.039298
40850 | 443976 | 507914 | 1.9477 | 0.71569 | 0.05831 | 0.68168 | 0.25049 | 0.040817 | 1.9474 | 0.70465 | 0.05664 | 0.68158 | 0.24663 | 0.039648
40851 | 444226 | 507914 | 1.9688 | 0.72269 | 0.05878 | 0.68906 | 0.25294 | 0.041146 | 1.9374 | 0.69928 | 0.05713 | 0.6781 | 0.24475 | 0.039991
40852 | 444476 | 507914 | 1.9802 | 0.73931 | 0.05923 | 0.69306 | 0.25876 | 0.041461 | 1.9547 | 0.71715 | 0.05759 | 0.68415 | 0.251 | 0.040313
40853 | 444726 | 507914 | 2.0069 | 0.74784 | 0.06037 | 0.70242 | 0.26174 | 0.042259 | 1.9793 | 0.72478 | 0.0587 | 0.69276 | 0.25367 | 0.04109
40854 | 444976 | 507914 | 1.9687 | 0.76086 | 0.06012 | 0.68905 | 0.2663 | 0.042084 | 1.9484 | 0.7369 | 0.05849 | 0.68195 | 0.25792 | 0.040943
40855 | 445226 | 507914 | 1.9531 | 0.76327 | 0.06048 | 0.6836 | 0.26714 | 0.042336 | 1.9533 | 0.73883 | 0.05885 | 0.68366 | 0.25859 | 0.041195
40856 | 445476 | 507914 | 1.9225 | 0.75946 | 0.06106 | 0.67287 | 0.26581 | 0.042742 | 1.9286 | 0.73486 | 0.0594 | 0.67502 | 0.2572 | 0.04158
40857 | 445726 | 507914 | 1.925 | 0.74883 | 0.06172 | 0.67375 | 0.26209 | 0.043204 | 1.9269 | 0.72426 | 0.06004 | 0.67443 | 0.25349 | 0.042028
40858 | 445976 | 507914 | 2.0166 | 0.73171 | 0.06237 | 0.70579 | 0.2561 | 0.043659 | 2.0116 | 0.70729 | 0.06067 | 0.70404 | 0.24755 | 0.042469
40859 | 446226 | 507914 | 2.0862 | 0.70849 | 0.06294 | 0.73017 | 0.24797 | 0.044058 | 2.039 | 0.68465 | 0.06122 | 0.71364 | 0.23963 | 0.042854
40860 | 446476 | 507914 | 2.133 | 0.68048 | 0.06349 | 0.74656 | 0.23817 | 0.044443 | 2.058 | 0.65711 | 0.06176 | 0.72031 | 0.22999 | 0.043232
40861 | 446726 | 507914 | 2.2037 | 0.65787 | 0.06394 | 0.77131 | 0.23025 | 0.044758 | 2.2082 | 0.64406 | 0.06219 | 0.77286 | 0.22542 | 0.043533
40862 | 446976 | 507914 | 2.2963 | 0.6834 | 0.06435 | 0.8037 | 0.23919 | 0.045045 | 2.2661 | 0.66739 | 0.0626 | 0.79314 | 0.23359 | 0.04382
40863 | 447226 | 507914 | 2.2651 | 0.72261 | 0.0647 | 0.79278 | 0.25291 | 0.04529 | 2.2396 | 0.70598 | 0.06297 | 0.78386 | 0.24709 | 0.044079
40864 | 447476 | 507914 | 2.2477 | 0.75692 | 0.06496 | 0.78671 | 0.26492 | 0.045472 | 2.2356 | 0.73975 | 0.06325 | 0.78247 | 0.25891 | 0.044275
40865 | 447726 | 507914 | 2.2041 | 0.78558 | 0.06516 | 0.77143 | 0.27495 | 0.045612 | 2.2094 | 0.768 | 0.06346 | 0.77331 | 0.2688 | 0.044422
40866 | 447976 | 507914 | 2.1648 | 0.80768 | 0.06529 | 0.7577 | 0.28269 | 0.045703 | 2.17 | 0.78974 | 0.06358 | 0.75951 | 0.27641 | 0.044506
40867 | 448226 | 507914 | 2.1401 | 0.82237 | 0.06545 | 0.74903 | 0.28783 | 0.045815 | 2.1453 | 0.80447 | 0.06376 | 0.75085 | 0.28156 | 0.044632
40868 | 448476 | 507914 | 2.2359 | 0.82885 | 0.06556 | 0.78256 | 0.2901 | 0.045892 | 2.2141 | 0.81096 | 0.06386 | 0.77494 | 0.28384 | 0.044702
40869 | 448726 | 507914 | 2.2111 | 0.82603 | 0.06587 | 0.77387 | 0.28911 | 0.046109 | 2.1504 | 0.80893 | 0.06422 | 0.75263 | 0.28313 | 0.044954
40870 | 448976 | 507914 | 2.1811 | 0.81464 | 0.06601 | 0.76338 | 0.28512 | 0.046207 | 2.1296 | 0.798 | 0.06436 | 0.74535 | 0.2793 | 0.045052
40871 | 449226 | 507914 | 2.2759 | 0.79441 | 0.06611 | 0.79656 | 0.27804 | 0.046277 | 2.2464 | 0.7783 | 0.06444 | 0.78624 | 0.27241 | 0.045108
40872 | 449476 | 507914 | 2.2507 | 0.79141 | 0.06628 | 0.78773 | 0.27699 | 0.046396 | 2.242 | 0.78583 | 0.0646 | 0.78468 | 0.27504 | 0.04522
40873 | 449726 | 507914 | 2.3163 | 0.81006 | 0.06655 | 0.81072 | 0.28352 | 0.046585 | 2.3155 | 0.79623 | 0.06485 | 0.81043 | 0.27868 | 0.045395
40874 | 449976 | 507914 | 2.4353 | 0.85991 | 0.06674 | 0.85237 | 0.30097 | 0.046718 | 2.4319 | 0.83228 | 0.06501 | 0.85116 | 0.2913 | 0.045507
40875 | 450226 | 507914 | 2.4389 | 0.91101 | 0.06697 | 0.85363 | 0.31885 | 0.046879 | 2.4158 | 0.88127 | 0.06521 | 0.84553 | 0.30844 | 0.045647
40876 | 450476 | 507914 | 2.4436 | 0.95969 | 0.06719 | 0.85525 | 0.33589 | 0.047033 | 2.4432 | 0.92792 | 0.06541 | 0.85513 | 0.32477 | 0.045787
40877 | 450726 | 507914 | 2.4041 | 1.0049 | 0.06745 | 0.84142 | 0.35172 | 0.047215 | 2.4012 | 0.97129 | 0.06564 | 0.84041 | 0.33995 | 0.045948
40878 | 450976 | 507914 | 2.4574 | 1.0402 | 0.0676 | 0.86009 | 0.36407 | 0.04732 | 2.4571 | 1.0048 | 0.06574 | 0.86 | 0.35168 | 0.046018
40879 | 451226 | 507914 | 2.503 | 1.0678 | 0.06783 | 0.87604 | 0.37372 | 0.047481 | 2.4903 | 1.0311 | 0.06595 | 0.8716 | 0.36088 | 0.046165
40880 | 451476 | 507914 | 2.4063 | 1.0821 | 0.06803 | 0.84221 | 0.37874 | 0.047621 | 2.4059 | 1.0446 | 0.06612 | 0.84208 | 0.36559 | 0.046284
40881 | 451726 | 507914 | 2.3333 | 1.0804 | 0.06815 | 0.81667 | 0.37814 | 0.047705 | 2.3213 | 1.0594 | 0.06619 | 0.81244 | 0.37077 | 0.046333
40882 | 451976 | 507914 | 2.305 | 1.0927 | 0.06825 | 0.80674 | 0.38246 | 0.047775 | 2.2923 | 1.0806 | 0.06624 | 0.80232 | 0.37822 | 0.046368
40883 | 452226 | 507914 | 2.3006 | 1.1006 | 0.06827 | 0.80521 | 0.3852 | 0.047789 | 2.2828 | 1.0881 | 0.0662 | 0.799 | 0.38084 | 0.04634
40884 | 452476 | 507914 | 2.3174 | 1.0917 | 0.06827 | 0.81108 | 0.38211 | 0.047789 | 2.2645 | 1.079 | 0.06615 | 0.79256 | 0.37766 | 0.046305
40885 | 452726 | 507914 | 2.4266 | 1.0663 | 0.06822 | 0.84932 | 0.3732 | 0.047754 | 2.3789 | 1.0533 | 0.06603 | 0.83261 | 0.36866 | 0.046221
40886 | 452976 | 507914 | 2.487 | 1.0252 | 0.06807 | 0.87044 | 0.35882 | 0.047649 | 2.4525 | 1.0118 | 0.06583 | 0.85839 | 0.35415 | 0.046081
40887 | 453226 | 507914 | 2.5682 | 0.96916 | 0.06784 | 0.89886 | 0.33921 | 0.047488 | 2.5588 | 0.95539 | 0.06554 | 0.89557 | 0.33439 | 0.045878
40888 | 453476 | 507914 | 2.6122 | 0.91649 | 0.06752 | 0.91427 | 0.32077 | 0.047264 | 2.6095 | 0.8936 | 0.06517 | 0.91334 | 0.31276 | 0.045619
40889 | 453726 | 507914 | 2.536 | 0.89807 | 0.06708 | 0.88762 | 0.31432 | 0.046956 | 2.512 | 0.87421 | 0.06469 | 0.8792 | 0.30597 | 0.045283
40890 | 453976 | 507914 | 2.3688 | 0.86276 | 0.067 | 0.82908 | 0.30197 | 0.0469 | 2.3301 | 0.8385 | 0.06417 | 0.81555 | 0.29347 | 0.044919
40891 | 454226 | 507914 | 2.3994 | 0.81025 | 0.06708 | 0.83978 | 0.28359 | 0.046956 | 2.3174 | 0.78615 | 0.06421 | 0.81108 | 0.27515 | 0.044947
40892 | 454476 | 507914 | 2.4527 | 0.79975 | 0.06692 | 0.85845 | 0.27991 | 0.046844 | 2.3858 | 0.78915 | 0.06406 | 0.83503 | 0.2762 | 0.044842
40893 | 454726 | 507914 | 2.4346 | 0.86101 | 0.06652 | 0.8521 | 0.30135 | 0.046564 | 2.4147 | 0.84008 | 0.06368 | 0.84515 | 0.29403 | 0.044576
40894 | 454976 | 507914 | 2.3667 | 0.95238 | 0.06571 | 0.82835 | 0.33333 | 0.045997 | 2.323 | 0.93002 | 0.06302 | 0.81306 | 0.32551 | 0.044114
40895 | 455226 | 507914 | 2.3369 | 1.0285 | 0.06468 | 0.8179 | 0.35997 | 0.045276 | 2.3321 | 1.005 | 0.06212 | 0.81625 | 0.35174 | 0.043484
40896 | 455476 | 507914 | 2.3635 | 1.0855 | 0.06357 | 0.82723 | 0.37994 | 0.044499 | 2.3505 | 1.0609 | 0.06107 | 0.82266 | 0.37133 | 0.042749
40897 | 455726 | 507914 | 2.3582 | 1.1175 | 0.06224 | 0.82537 | 0.39114 | 0.043568 | 2.3022 | 1.0925 | 0.05987 | 0.80578 | 0.38237 | 0.041909
40898 | 455976 | 507914 | 2.3413 | 1.1221 | 0.06096 | 0.81947 | 0.39272 | 0.042672 | 2.3226 | 1.0969 | 0.05867 | 0.81293 | 0.38391 | 0.041069
40899 | 456226 | 507914 | 2.3719 | 1.0974 | 0.05973 | 0.83016 | 0.38408 | 0.041811 | 2.2746 | 1.0725 | 0.05747 | 0.79612 | 0.37539 | 0.040229
40900 | 456476 | 507914 | 2.29 | 1.045 | 0.05857 | 0.8015 | 0.36576 | 0.040999 | 2.2621 | 1.021 | 0.0563 | 0.79172 | 0.35735 | 0.03941
40901 | 456726 | 507914 | 2.2762 | 1.0064 | 0.05744 | 0.79668 | 0.35225 | 0.040208 | 2.2589 | 0.98663 | 0.05514 | 0.79062 | 0.34532 | 0.038598
40902 | 456976 | 507914 | 2.2731 | 0.96085 | 0.05624 | 0.7956 | 0.3363 | 0.039368 | 2.2226 | 0.94151 | 0.05397 | 0.7779 | 0.32953 | 0.037779
40903 | 457226 | 507914 | 2.2761 | 0.89987 | 0.05522 | 0.79665 | 0.31495 | 0.038654 | 2.2457 | 0.88119 | 0.05291 | 0.78601 | 0.30842 | 0.037037
40904 | 457476 | 507914 | 2.248 | 0.82714 | 0.05431 | 0.78681 | 0.2895 | 0.038017 | 2.2144 | 0.80938 | 0.05195 | 0.77504 | 0.28328 | 0.036365
40905 | 457726 | 507914 | 2.2379 | 0.76663 | 0.05393 | 0.78326 | 0.26832 | 0.037751 | 2.217 | 0.76723 | 0.05135 | 0.77594 | 0.26853 | 0.035945
40906 | 457976 | 507914 | 2.3014 | 0.75316 | 0.05344 | 0.8055 | 0.26361 | 0.037408 | 2.2218 | 0.74596 | 0.05074 | 0.77761 | 0.26109 | 0.035518
40907 | 458226 | 507914 | 2.2597 | 0.7459 | 0.05319 | 0.7909 | 0.26106 | 0.037233 | 2.197 | 0.74332 | 0.05033 | 0.76896 | 0.26016 | 0.035231
40908 | 458476 | 507914 | 2.3405 | 0.76914 | 0.0531 | 0.81916 | 0.2692 | 0.03717 | 2.2949 | 0.76642 | 0.05007 | 0.80321 | 0.26825 | 0.035049
40909 | 458726 | 507914 | 2.5018 | 0.78943 | 0.05286 | 0.87562 | 0.2763 | 0.037002 | 2.4512 | 0.78658 | 0.04978 | 0.85792 | 0.2753 | 0.034846
40910 | 458976 | 507914 | 2.6541 | 0.80599 | 0.05346 | 0.92893 | 0.2821 | 0.037422 | 2.6272 | 0.803 | 0.05005 | 0.91951 | 0.28105 | 0.035035
40911 | 459226 | 507914 | 2.8889 | 0.81847 | 0.05562 | 1.0111 | 0.28646 | 0.038934 | 2.8136 | 0.81534 | 0.05133 | 0.98477 | 0.28537 | 0.035931
40912 | 459476 | 507914 | 2.9193 | 0.82736 | 0.0571 | 1.0217 | 0.28958 | 0.03997 | 2.8603 | 0.8241 | 0.05226 | 1.0011 | 0.28843 | 0.036582
40913 | 459726 | 507914 | 3.0167 | 0.87024 | 0.05853 | 1.0558 | 0.30458 | 0.040971 | 2.8546 | 0.82887 | 0.05322 | 0.99911 | 0.2901 | 0.037254
40914 | 459976 | 507914 | 3.1286 | 0.94267 | 0.05864 | 1.095 | 0.32993 | 0.041048 | 2.8398 | 0.83051 | 0.05341 | 0.99394 | 0.29068 | 0.037387
40915 | 460226 | 507914 | 3.4049 | 1.0033 | 0.05984 | 1.1917 | 0.35116 | 0.041888 | 2.8215 | 0.88493 | 0.0543 | 0.98753 | 0.30973 | 0.03801
40916 | 460476 | 507914 | 3.645 | 1.0535 | 0.0628 | 1.2758 | 0.36874 | 0.04396 | 3.1143 | 0.93209 | 0.05634 | 1.09 | 0.32623 | 0.039438
40917 | 460726 | 507914 | 3.768 | 1.1342 | 0.06944 | 1.3188 | 0.39697 | 0.048608 | 3.34 | 0.97787 | 0.06103 | 1.169 | 0.34225 | 0.042721
40918 | 460976 | 507914 | 5.599 | 2.1209 | 0.08744 | 1.9596 | 0.74233 | 0.061208 | 4.1778 | 1.5145 | 0.07536 | 1.4622 | 0.53006 | 0.052752
40919 | 461226 | 507914 | 9.3851 | 3.137 | 0.11447 | 3.2848 | 1.0979 | 0.080129 | 7.5206 | 2.346 | 0.10006 | 2.6322 | 0.82108 | 0.070042
40920 | 461476 | 507914 | 9.6698 | 5.7173 | 0.13845 | 3.3844 | 2.0011 | 0.096915 | 9.7304 | 4.893 | 0.13196 | 3.4056 | 1.7126 | 0.092372
40921 | 461726 | 507914 | 9.4285 | 6.0606 | 0.13722 | 3.3 | 2.1212 | 0.096054 | 9.5122 | 5.5132 | 0.13579 | 3.3293 | 1.9296 | 0.095053
40922 | 461976 | 507914 | 9.4426 | 5.1006 | 0.13487 | 3.3049 | 1.7852 | 0.094409 | 9.3399 | 4.4671 | 0.13014 | 3.269 | 1.5635 | 0.091098
40923 | 462226 | 507914 | 11.3656 | 4.1384 | 0.12849 | 3.9779 | 1.4485 | 0.089943 | 10.5719 | 3.597 | 0.1228 | 3.7002 | 1.2589 | 0.08596
40924 | 462476 | 507914 | 11.0391 | 3.3399 | 0.12722 | 3.8637 | 1.169 | 0.089054 | 10.1521 | 2.9658 | 0.12003 | 3.5532 | 1.038 | 0.084021
40925 | 462726 | 507914 | 9.6164 | 2.6072 | 0.12478 | 3.3657 | 0.91253 | 0.087346 | 7.7915 | 2.172 | 0.11498 | 2.727 | 0.7602 | 0.080486
40926 | 462976 | 507914 | 8.4278 | 2.5314 | 0.12549 | 2.9497 | 0.88597 | 0.087843 | 7.5301 | 2.3217 | 0.11496 | 2.6355 | 0.81259 | 0.080472
40927 | 463226 | 507914 | 6.5392 | 2.5512 | 0.11635 | 2.2887 | 0.89293 | 0.081445 | 5.5567 | 2.2203 | 0.10349 | 1.9448 | 0.77711 | 0.072443
40928 | 463476 | 507914 | 8.4735 | 3.1381 | 0.11185 | 2.9657 | 1.0983 | 0.078295 | 6.633 | 2.604 | 0.09828 | 2.3216 | 0.91142 | 0.068796
40929 | 463726 | 507914 | 10.6716 | 3.6088 | 0.11082 | 3.7351 | 1.2631 | 0.077574 | 7.6348 | 2.997 | 0.09735 | 2.6722 | 1.049 | 0.068145
40930 | 463976 | 507914 | 12.2002 | 4.0472 | 0.11489 | 4.2701 | 1.4165 | 0.080423 | 8.7842 | 3.457 | 0.10119 | 3.0745 | 1.21 | 0.070833
40931 | 464226 | 507914 | 10.3113 | 3.9489 | 0.1086 | 3.609 | 1.3821 | 0.07602 | 7.4576 | 3.2006 | 0.09475 | 2.6102 | 1.1202 | 0.066325
40932 | 464476 | 507914 | 13.3679 | 4.0749 | 0.11648 | 4.6788 | 1.4262 | 0.081536 | 9.7994 | 3.441 | 0.10147 | 3.4298 | 1.2044 | 0.071029
40933 | 464726 | 507914 | 14.4724 | 3.9457 | 0.12133 | 5.0654 | 1.381 | 0.084931 | 11.4243 | 3.4419 | 0.10754 | 3.9985 | 1.2047 | 0.075278
40934 | 464976 | 507914 | 13.4149 | 3.5959 | 0.12058 | 4.6952 | 1.2586 | 0.084406 | 9.8036 | 3.0877 | 0.10694 | 3.4313 | 1.0807 | 0.074858
40935 | 465226 | 507914 | 11.3338 | 3.0228 | 0.11355 | 3.9668 | 1.058 | 0.079485 | 8.5629 | 2.4355 | 0.09965 | 2.997 | 0.85242 | 0.069755
40936 | 465476 | 507914 | 8.6508 | 2.4825 | 0.1084 | 3.0278 | 0.86888 | 0.07588 | 6.5037 | 1.9146 | 0.09453 | 2.2763 | 0.67012 | 0.066171
40937 | 465726 | 507914 | 7.2323 | 2.0838 | 0.10453 | 2.5313 | 0.72934 | 0.073171 | 5.7742 | 1.6015 | 0.09091 | 2.021 | 0.56053 | 0.063637
40938 | 465976 | 507914 | 6.961 | 2.3659 | 0.10916 | 2.4363 | 0.82805 | 0.076412 | 5.6731 | 1.9666 | 0.09658 | 1.9856 | 0.68831 | 0.067606
40939 | 466226 | 507914 | 5.5727 | 2.1742 | 0.09973 | 1.9505 | 0.76096 | 0.069811 | 4.5476 | 1.7668 | 0.08742 | 1.5917 | 0.61837 | 0.061194
40940 | 466476 | 507914 | 4.5656 | 1.471 | 0.08001 | 1.598 | 0.51485 | 0.056007 | 3.7692 | 1.0728 | 0.06922 | 1.3192 | 0.37548 | 0.048454
40941 | 466726 | 507914 | 2.7182 | 0.77338 | 0.05949 | 0.95136 | 0.27068 | 0.041643 | 2.5109 | 0.73081 | 0.05331 | 0.87882 | 0.25578 | 0.037317
40942 | 466976 | 507914 | 2.4688 | 0.7335 | 0.05565 | 0.86407 | 0.25672 | 0.038955 | 2.0604 | 0.68681 | 0.05066 | 0.72112 | 0.24038 | 0.035462
40943 | 467226 | 507914 | 2.1625 | 0.72851 | 0.05336 | 0.75687 | 0.25498 | 0.037352 | 2.0465 | 0.67611 | 0.04904 | 0.71629 | 0.23664 | 0.034328
40944 | 467476 | 507914 | 2.071 | 0.72243 | 0.05149 | 0.72484 | 0.25285 | 0.036043 | 2.04 | 0.66825 | 0.04768 | 0.71398 | 0.23389 | 0.033376
40945 | 467726 | 507914 | 2.1486 | 0.72111 | 0.05109 | 0.75201 | 0.25239 | 0.035763 | 2.0185 | 0.66397 | 0.04727 | 0.70649 | 0.23239 | 0.033089
40946 | 467976 | 507914 | 3.2117 | 1.2457 | 0.0625 | 1.1241 | 0.43601 | 0.04375 | 2.727 | 0.87304 | 0.05446 | 0.95445 | 0.30556 | 0.038122
40947 | 468226 | 507914 | 3.8923 | 1.9324 | 0.0745 | 1.3623 | 0.67633 | 0.05215 | 3.7504 | 1.5155 | 0.06545 | 1.3127 | 0.53043 | 0.045815
40948 | 468476 | 507914 | 3.7905 | 1.7765 | 0.07172 | 1.3267 | 0.62176 | 0.050204 | 3.7235 | 1.3703 | 0.06257 | 1.3032 | 0.47961 | 0.043799
40949 | 468726 | 507914 | 2.7649 | 0.8594 | 0.05457 | 0.96773 | 0.30079 | 0.038199 | 2.3857 | 0.69508 | 0.04827 | 0.83498 | 0.24328 | 0.033789
40950 | 468976 | 507914 | 2.1582 | 0.73489 | 0.04709 | 0.75538 | 0.25721 | 0.032963 | 1.8297 | 0.65457 | 0.04301 | 0.64041 | 0.2291 | 0.030107
40951 | 469226 | 507914 | 2.0797 | 0.73704 | 0.04634 | 0.72791 | 0.25796 | 0.032438 | 1.8199 | 0.65339 | 0.04232 | 0.63697 | 0.22869 | 0.029624
40952 | 469476 | 507914 | 3.6893 | 1.1206 | 0.06389 | 1.2913 | 0.39221 | 0.044723 | 3.4779 | 0.77305 | 0.0547 | 1.2173 | 0.27057 | 0.03829
40953 | 469726 | 507914 | 2.7673 | 0.79002 | 0.05072 | 0.96856 | 0.27651 | 0.035504 | 2.2582 | 0.69441 | 0.04485 | 0.79036 | 0.24304 | 0.031395
40954 | 469976 | 507914 | 2.4786 | 0.77478 | 0.04832 | 0.86752 | 0.27117 | 0.033824 | 1.8112 | 0.68067 | 0.04311 | 0.63392 | 0.23823 | 0.030177
40955 | 470226 | 507914 | 2.2434 | 0.76328 | 0.04665 | 0.7852 | 0.26715 | 0.032655 | 1.7247 | 0.67048 | 0.04188 | 0.60364 | 0.23467 | 0.029316
40956 | 470476 | 507914 | 2.434 | 0.77307 | 0.0475 | 0.85189 | 0.27057 | 0.03325 | 1.8195 | 0.68342 | 0.04238 | 0.63681 | 0.2392 | 0.029666
40957 | 470726 | 507914 | 3.0471 | 0.82814 | 0.05222 | 1.0665 | 0.28985 | 0.036554 | 2.5751 | 0.7141 | 0.04508 | 0.9013 | 0.24993 | 0.031556
40958 | 470976 | 507914 | 2.581 | 0.7528 | 0.04485 | 0.90336 | 0.26348 | 0.031395 | 1.6892 | 0.68251 | 0.04049 | 0.59121 | 0.23888 | 0.028343
40959 | 471226 | 507914 | 2.3728 | 0.74242 | 0.04331 | 0.83048 | 0.25985 | 0.030317 | 1.6081 | 0.67457 | 0.0394 | 0.56285 | 0.2361 | 0.02758
40960 | 471476 | 507914 | 1.8753 | 0.72305 | 0.04143 | 0.65634 | 0.25307 | 0.029001 | 1.5711 | 0.65873 | 0.03808 | 0.54988 | 0.23056 | 0.026656
40961 | 441476 | 508164 | 1.8817 | 0.7257 | 0.05196 | 0.65861 | 0.254 | 0.036372 | 1.8794 | 0.71772 | 0.05044 | 0.6578 | 0.2512 | 0.035308
40962 | 441726 | 508164 | 1.8977 | 0.73177 | 0.05271 | 0.66418 | 0.25612 | 0.036897 | 1.8855 | 0.72315 | 0.05118 | 0.65992 | 0.2531 | 0.035826
40963 | 441976 | 508164 | 1.8742 | 0.73644 | 0.05344 | 0.65598 | 0.25775 | 0.037408 | 1.8657 | 0.72789 | 0.05188 | 0.65298 | 0.25476 | 0.036316
40964 | 442226 | 508164 | 1.8674 | 0.73989 | 0.05415 | 0.65358 | 0.25896 | 0.037905 | 1.8673 | 0.73142 | 0.05256 | 0.65356 | 0.256 | 0.036792
40965 | 442476 | 508164 | 1.9114 | 0.74271 | 0.05489 | 0.66897 | 0.25995 | 0.038423 | 1.8989 | 0.73433 | 0.05328 | 0.6646 | 0.25702 | 0.037296
40966 | 442726 | 508164 | 1.932 | 0.74471 | 0.05565 | 0.67621 | 0.26065 | 0.038955 | 1.9215 | 0.73641 | 0.05402 | 0.67251 | 0.25774 | 0.037814
40967 | 442976 | 508164 | 1.9244 | 0.7448 | 0.05631 | 0.67354 | 0.26068 | 0.039417 | 1.9083 | 0.73661 | 0.05467 | 0.66791 | 0.25781 | 0.038269
40968 | 443226 | 508164 | 1.9168 | 0.74326 | 0.05691 | 0.67089 | 0.26014 | 0.039837 | 1.8709 | 0.73521 | 0.05525 | 0.65482 | 0.25732 | 0.038675
40969 | 443476 | 508164 | 1.9021 | 0.74052 | 0.05749 | 0.66574 | 0.25918 | 0.040243 | 1.8597 | 0.73262 | 0.05583 | 0.6509 | 0.25642 | 0.039081
40970 | 443726 | 508164 | 1.8991 | 0.73656 | 0.05805 | 0.66469 | 0.2578 | 0.040635 | 1.9047 | 0.72881 | 0.05638 | 0.66664 | 0.25508 | 0.039466
40971 | 443976 | 508164 | 1.9371 | 0.73122 | 0.05857 | 0.67797 | 0.25593 | 0.040999 | 1.9377 | 0.72363 | 0.0569 | 0.67819 | 0.25327 | 0.03983
40972 | 444226 | 508164 | 1.9669 | 0.7252 | 0.05909 | 0.6884 | 0.25382 | 0.041363 | 1.9583 | 0.71776 | 0.05743 | 0.6854 | 0.25122 | 0.040201
40973 | 444476 | 508164 | 1.9912 | 0.73853 | 0.05957 | 0.69694 | 0.25849 | 0.041699 | 1.9706 | 0.71638 | 0.05791 | 0.68972 | 0.25073 | 0.040537
40974 | 444726 | 508164 | 1.9982 | 0.7552 | 0.06042 | 0.69935 | 0.26432 | 0.042294 | 1.9842 | 0.73139 | 0.05876 | 0.69448 | 0.25599 | 0.041132
40975 | 444976 | 508164 | 2.0202 | 0.77083 | 0.06063 | 0.70708 | 0.26979 | 0.042441 | 2.0063 | 0.74628 | 0.05898 | 0.70219 | 0.2612 | 0.041286
40976 | 445226 | 508164 | 1.9899 | 0.77929 | 0.061 | 0.69645 | 0.27275 | 0.0427 | 1.9837 | 0.75407 | 0.05936 | 0.69429 | 0.26392 | 0.041552
40977 | 445476 | 508164 | 1.9688 | 0.78168 | 0.06135 | 0.68909 | 0.27359 | 0.042945 | 1.9754 | 0.75616 | 0.05971 | 0.6914 | 0.26466 | 0.041797
40978 | 445726 | 508164 | 1.9634 | 0.77663 | 0.06208 | 0.6872 | 0.27182 | 0.043456 | 1.9517 | 0.75087 | 0.06041 | 0.68311 | 0.2628 | 0.042287
40979 | 445976 | 508164 | 1.9528 | 0.76469 | 0.06276 | 0.68347 | 0.26764 | 0.043932 | 1.954 | 0.73915 | 0.06105 | 0.6839 | 0.2587 | 0.042735
40980 | 446226 | 508164 | 2.0561 | 0.74576 | 0.06344 | 0.71965 | 0.26102 | 0.044408 | 2.0455 | 0.72032 | 0.06171 | 0.71592 | 0.25211 | 0.043197
40981 | 446476 | 508164 | 2.1512 | 0.7209 | 0.06405 | 0.75291 | 0.25232 | 0.044835 | 2.1024 | 0.69585 | 0.06232 | 0.73584 | 0.24355 | 0.043624
40982 | 446726 | 508164 | 2.1496 | 0.69027 | 0.06458 | 0.75235 | 0.24159 | 0.045206 | 2.1036 | 0.66608 | 0.06283 | 0.73625 | 0.23313 | 0.043981
40983 | 446976 | 508164 | 2.2322 | 0.66768 | 0.06509 | 0.78126 | 0.23369 | 0.045563 | 2.2376 | 0.65465 | 0.06335 | 0.78315 | 0.22913 | 0.044345
40984 | 447226 | 508164 | 2.3362 | 0.70955 | 0.06545 | 0.81767 | 0.24834 | 0.045815 | 2.3057 | 0.69254 | 0.06368 | 0.80698 | 0.24239 | 0.044576
40985 | 447476 | 508164 | 2.3055 | 0.749 | 0.06577 | 0.80694 | 0.26215 | 0.046039 | 2.2755 | 0.73123 | 0.06399 | 0.79641 | 0.25593 | 0.044793
40986 | 447726 | 508164 | 2.3151 | 0.78345 | 0.06603 | 0.81027 | 0.27421 | 0.046221 | 2.3029 | 0.76501 | 0.06423 | 0.806 | 0.26775 | 0.044961
40987 | 447976 | 508164 | 2.2327 | 0.81213 | 0.06623 | 0.78145 | 0.28425 | 0.046361 | 2.2218 | 0.79334 | 0.06446 | 0.77763 | 0.27767 | 0.045122
40988 | 448226 | 508164 | 2.1887 | 0.83334 | 0.06643 | 0.76603 | 0.29167 | 0.046501 | 2.176 | 0.81454 | 0.06471 | 0.7616 | 0.28509 | 0.045297
40989 | 448476 | 508164 | 2.2009 | 0.84606 | 0.06658 | 0.7703 | 0.29612 | 0.046606 | 2.1846 | 0.82727 | 0.06487 | 0.7646 | 0.28954 | 0.045409
40990 | 448726 | 508164 | 2.2133 | 0.84956 | 0.06682 | 0.77466 | 0.29735 | 0.046774 | 2.191 | 0.83125 | 0.06515 | 0.76684 | 0.29094 | 0.045605
40991 | 448976 | 508164 | 2.2127 | 0.84369 | 0.06702 | 0.77444 | 0.29529 | 0.046914 | 2.1671 | 0.8259 | 0.06537 | 0.75848 | 0.28907 | 0.045759
40992 | 449226 | 508164 | 2.2446 | 0.82844 | 0.06714 | 0.78562 | 0.28995 | 0.046998 | 2.2273 | 0.81112 | 0.06546 | 0.77956 | 0.28389 | 0.045822
40993 | 449476 | 508164 | 2.2661 | 0.80381 | 0.06726 | 0.79314 | 0.28133 | 0.047082 | 2.2372 | 0.79149 | 0.06556 | 0.78303 | 0.27702 | 0.045892
40994 | 449726 | 508164 | 2.3119 | 0.80859 | 0.06747 | 0.80917 | 0.28301 | 0.047229 | 2.3111 | 0.80249 | 0.06575 | 0.8089 | 0.28087 | 0.046025
40995 | 449976 | 508164 | 2.3751 | 0.85083 | 0.06767 | 0.83129 | 0.29779 | 0.047369 | 2.3745 | 0.82298 | 0.06592 | 0.83109 | 0.28804 | 0.046144
40996 | 450226 | 508164 | 2.4792 | 0.90486 | 0.06792 | 0.86773 | 0.3167 | 0.047544 | 2.4888 | 0.87474 | 0.06615 | 0.87109 | 0.30616 | 0.046305
40997 | 450476 | 508164 | 2.4619 | 0.95742 | 0.06816 | 0.86168 | 0.3351 | 0.047712 | 2.4617 | 0.92507 | 0.06636 | 0.86159 | 0.32377 | 0.046452
40998 | 450726 | 508164 | 2.4843 | 1.0053 | 0.06836 | 0.86951 | 0.35185 | 0.047852 | 2.4842 | 0.97078 | 0.06653 | 0.86947 | 0.33977 | 0.046571
40999 | 450976 | 508164 | 2.4902 | 1.048 | 0.0686 | 0.87157 | 0.36679 | 0.04802 | 2.4893 | 1.0116 | 0.06674 | 0.87125 | 0.35405 | 0.046718
41000 | 451226 | 508164 | 2.5086 | 1.0805 | 0.0688 | 0.87801 | 0.37817 | 0.04816 | 2.4894 | 1.0425 | 0.06691 | 0.87129 | 0.36487 | 0.046837
41001 | 451476 | 508164 | 2.4719 | 1.1013 | 0.06902 | 0.86518 | 0.38546 | 0.048314 | 2.4523 | 1.0622 | 0.0671 | 0.85832 | 0.37177 | 0.04697
41002 | 451726 | 508164 | 2.4079 | 1.1057 | 0.06914 | 0.84278 | 0.38699 | 0.048398 | 2.3957 | 1.0803 | 0.06717 | 0.8385 | 0.37812 | 0.047019
41003 | 451976 | 508164 | 2.3493 | 1.1219 | 0.06922 | 0.82225 | 0.39267 | 0.048454 | 2.3489 | 1.1087 | 0.0672 | 0.8221 | 0.38803 | 0.04704
41004 | 452226 | 508164 | 2.348 | 1.1355 | 0.06926 | 0.82179 | 0.39741 | 0.048482 | 2.3586 | 1.1219 | 0.06718 | 0.82551 | 0.39266 | 0.047026
41005 | 452476 | 508164 | 2.3187 | 1.1314 | 0.06928 | 0.81155 | 0.396 | 0.048496 | 2.2906 | 1.1177 | 0.06715 | 0.80172 | 0.39118 | 0.047005
41006 | 452726 | 508164 | 2.4227 | 1.1113 | 0.0692 | 0.84793 | 0.38894 | 0.04844 | 2.3594 | 1.097 | 0.067 | 0.82578 | 0.38396 | 0.0469
41007 | 452976 | 508164 | 2.5208 | 1.0726 | 0.06907 | 0.88229 | 0.37542 | 0.048349 | 2.5006 | 1.058 | 0.06681 | 0.87521 | 0.37031 | 0.046767
41008 | 453226 | 508164 | 2.5207 | 1.0177 | 0.06884 | 0.88225 | 0.3562 | 0.048188 | 2.524 | 1.0027 | 0.06652 | 0.88338 | 0.35093 | 0.046564
41009 | 453476 | 508164 | 2.6227 | 0.94683 | 0.06856 | 0.91794 | 0.33139 | 0.047992 | 2.6001 | 0.93171 | 0.06619 | 0.91005 | 0.3261 | 0.046333
41010 | 453726 | 508164 | 2.6147 | 0.92421 | 0.06813 | 0.91516 | 0.32347 | 0.047691 | 2.6147 | 0.89935 | 0.06573 | 0.91514 | 0.31477 | 0.046011
41011 | 453976 | 508164 | 2.42 | 0.89064 | 0.06783 | 0.84699 | 0.31172 | 0.047481 | 2.3586 | 0.86524 | 0.06514 | 0.82552 | 0.30283 | 0.045598
41012 | 454226 | 508164 | 2.4373 | 0.83953 | 0.06793 | 0.85304 | 0.29384 | 0.047551 | 2.3513 | 0.81425 | 0.06507 | 0.82294 | 0.28499 | 0.045549
41013 | 454476 | 508164 | 2.4609 | 0.81256 | 0.06784 | 0.86133 | 0.2844 | 0.047488 | 2.419 | 0.79608 | 0.06496 | 0.84664 | 0.27863 | 0.045472
41014 | 454726 | 508164 | 2.4973 | 0.8708 | 0.06742 | 0.87404 | 0.30478 | 0.047194 | 2.4329 | 0.8491 | 0.06461 | 0.85152 | 0.29718 | 0.045227
41015 | 454976 | 508164 | 2.4195 | 0.96699 | 0.06668 | 0.84683 | 0.33845 | 0.046676 | 2.3607 | 0.94367 | 0.06399 | 0.82623 | 0.33028 | 0.044793
41016 | 455226 | 508164 | 2.3966 | 1.0482 | 0.0657 | 0.83881 | 0.36687 | 0.04599 | 2.3502 | 1.0235 | 0.06311 | 0.82256 | 0.35821 | 0.044177
41017 | 455476 | 508164 | 2.428 | 1.1096 | 0.06457 | 0.84979 | 0.38837 | 0.045199 | 2.367 | 1.0838 | 0.06205 | 0.82846 | 0.37932 | 0.043435
41018 | 455726 | 508164 | 2.3991 | 1.1449 | 0.06322 | 0.83969 | 0.40072 | 0.044254 | 2.3426 | 1.1185 | 0.06084 | 0.8199 | 0.39149 | 0.042588
41019 | 455976 | 508164 | 2.3882 | 1.1506 | 0.06185 | 0.83586 | 0.4027 | 0.043295 | 2.3607 | 1.1241 | 0.05957 | 0.82625 | 0.39345 | 0.041699
41020 | 456226 | 508164 | 2.4137 | 1.1261 | 0.06058 | 0.84478 | 0.39413 | 0.042406 | 2.3209 | 1.1 | 0.05833 | 0.81232 | 0.38499 | 0.040831
41021 | 456476 | 508164 | 2.3462 | 1.0718 | 0.05926 | 0.82118 | 0.37512 | 0.041482 | 2.2951 | 1.0467 | 0.05707 | 0.80329 | 0.36633 | 0.039949
41022 | 456726 | 508164 | 2.3029 | 1.0353 | 0.05818 | 0.80603 | 0.36236 | 0.040726 | 2.2737 | 1.0144 | 0.05591 | 0.7958 | 0.35502 | 0.039137
41023 | 456976 | 508164 | 2.3119 | 0.98728 | 0.05699 | 0.80915 | 0.34555 | 0.039893 | 2.2703 | 0.9668 | 0.05472 | 0.79459 | 0.33838 | 0.038304
41024 | 457226 | 508164 | 2.3329 | 0.92288 | 0.05589 | 0.81652 | 0.32301 | 0.039123 | 2.2829 | 0.90315 | 0.05361 | 0.79901 | 0.3161 | 0.037527
41025 | 457476 | 508164 | 2.2812 | 0.8446 | 0.0554 | 0.79843 | 0.29561 | 0.03878 | 2.242 | 0.82575 | 0.05286 | 0.78469 | 0.28901 | 0.037002
41026 | 457726 | 508164 | 2.2662 | 0.77693 | 0.05479 | 0.79319 | 0.27193 | 0.038353 | 2.2308 | 0.77309 | 0.05212 | 0.78076 | 0.27058 | 0.036484
41027 | 457976 | 508164 | 2.335 | 0.76256 | 0.0543 | 0.81723 | 0.2669 | 0.03801 | 2.2473 | 0.75498 | 0.05151 | 0.78657 | 0.26424 | 0.036057
41028 | 458226 | 508164 | 2.2953 | 0.76013 | 0.05377 | 0.80335 | 0.26605 | 0.037639 | 2.2217 | 0.75757 | 0.05093 | 0.77761 | 0.26515 | 0.035651
41029 | 458476 | 508164 | 2.425 | 0.78372 | 0.05343 | 0.84874 | 0.2743 | 0.037401 | 2.3901 | 0.78102 | 0.05052 | 0.83654 | 0.27336 | 0.035364
41030 | 458726 | 508164 | 2.5713 | 0.80354 | 0.05422 | 0.89996 | 0.28124 | 0.037954 | 2.5292 | 0.80071 | 0.05083 | 0.88523 | 0.28025 | 0.035581
41031 | 458976 | 508164 | 2.7577 | 0.81985 | 0.0551 | 0.9652 | 0.28695 | 0.03857 | 2.7302 | 0.81687 | 0.05128 | 0.95558 | 0.2859 | 0.035896
41032 | 459226 | 508164 | 2.932 | 0.83222 | 0.05619 | 1.0262 | 0.29128 | 0.039333 | 2.9132 | 0.82912 | 0.05193 | 1.0196 | 0.29019 | 0.036351
41033 | 459476 | 508164 | 2.9858 | 0.84033 | 0.05806 | 1.045 | 0.29412 | 0.040642 | 2.9138 | 0.83709 | 0.05313 | 1.0198 | 0.29298 | 0.037191
41034 | 459726 | 508164 | 3.3369 | 0.89891 | 0.05976 | 1.1679 | 0.31462 | 0.041832 | 2.9065 | 0.84094 | 0.05426 | 1.0173 | 0.29433 | 0.037982
41035 | 459976 | 508164 | 3.1215 | 0.96478 | 0.05931 | 1.0925 | 0.33767 | 0.041517 | 2.8884 | 0.84901 | 0.05412 | 1.011 | 0.29715 | 0.037884
41036 | 460226 | 508164 | 3.3885 | 1.0224 | 0.06066 | 1.186 | 0.35784 | 0.042462 | 2.89 | 0.90112 | 0.0551 | 1.0115 | 0.31539 | 0.03857
41037 | 460476 | 508164 | 3.5666 | 1.0681 | 0.06368 | 1.2483 | 0.37385 | 0.044576 | 3.0523 | 0.94463 | 0.0572 | 1.0683 | 0.33062 | 0.04004
41038 | 460726 | 508164 | 4.0938 | 1.4453 | 0.07522 | 1.4328 | 0.50586 | 0.052654 | 3.5013 | 1.0078 | 0.06541 | 1.2255 | 0.35272 | 0.045787
41039 | 460976 | 508164 | 6.6608 | 2.3932 | 0.09716 | 2.3313 | 0.83762 | 0.068012 | 4.8108 | 1.8606 | 0.08412 | 1.6838 | 0.6512 | 0.058884
41040 | 461226 | 508164 | 9.4191 | 3.8731 | 0.12586 | 3.2967 | 1.3556 | 0.088102 | 7.6571 | 2.9789 | 0.11103 | 2.68 | 1.0426 | 0.077721
41041 | 461476 | 508164 | 9.6861 | 6.0449 | 0.14123 | 3.3902 | 2.1157 | 0.098861 | 9.2881 | 5.2965 | 0.13689 | 3.2508 | 1.8538 | 0.095823
41042 | 461726 | 508164 | 9.7338 | 5.7637 | 0.13976 | 3.4068 | 2.0173 | 0.097832 | 9.7626 | 5.125 | 0.13645 | 3.4169 | 1.7938 | 0.095515
41043 | 461976 | 508164 | 9.8581 | 4.2912 | 0.13281 | 3.4503 | 1.5019 | 0.092967 | 9.388 | 3.5925 | 0.12391 | 3.2858 | 1.2574 | 0.086737
41044 | 462226 | 508164 | 10.5592 | 3.4937 | 0.12586 | 3.6957 | 1.2228 | 0.088102 | 9.1203 | 2.9253 | 0.1163 | 3.1921 | 1.0238 | 0.08141
41045 | 462476 | 508164 | 10.2079 | 3.0013 | 0.12773 | 3.5727 | 1.0504 | 0.089411 | 8.7102 | 2.5202 | 0.11809 | 3.0486 | 0.88207 | 0.082663
41046 | 462726 | 508164 | 10.1938 | 2.5134 | 0.12872 | 3.5678 | 0.87968 | 0.090104 | 8.2474 | 2.2988 | 0.11852 | 2.8866 | 0.80458 | 0.082964
41047 | 462976 | 508164 | 8.6274 | 3.1975 | 0.13475 | 3.0196 | 1.1191 | 0.094325 | 8.0078 | 2.5944 | 0.12601 | 2.8027 | 0.90803 | 0.088207
41048 | 463226 | 508164 | 10.8484 | 3.4214 | 0.13662 | 3.7969 | 1.1975 | 0.095634 | 9.3604 | 2.8096 | 0.1274 | 3.2761 | 0.98336 | 0.08918
41049 | 463476 | 508164 | 12.7658 | 3.4152 | 0.13708 | 4.468 | 1.1953 | 0.095956 | 12.4565 | 3.4165 | 0.12684 | 4.3598 | 1.1958 | 0.088788
41050 | 463726 | 508164 | 16.1368 | 3.9185 | 0.13445 | 5.6479 | 1.3715 | 0.094115 | 14.0416 | 3.8737 | 0.12254 | 4.9146 | 1.3558 | 0.085778
41051 | 463976 | 508164 | 16.5888 | 4.1523 | 0.13535 | 5.8061 | 1.4533 | 0.094745 | 14.8259 | 4.0845 | 0.12283 | 5.1891 | 1.4296 | 0.085981
41052 | 464226 | 508164 | 16.9442 | 4.2231 | 0.13753 | 5.9305 | 1.4781 | 0.096271 | 15.1259 | 4.0836 | 0.12321 | 5.2941 | 1.4292 | 0.086247
41053 | 464476 | 508164 | 17.4286 | 4.084 | 0.13643 | 6.1 | 1.4294 | 0.095501 | 15.1217 | 3.9025 | 0.12204 | 5.2926 | 1.3659 | 0.085428
41054 | 464726 | 508164 | 16.6882 | 3.5588 | 0.13941 | 5.8409 | 1.2456 | 0.097587 | 15.2408 | 3.624 | 0.12911 | 5.3343 | 1.2684 | 0.090377
41055 | 464976 | 508164 | 15.5395 | 3.5823 | 0.13646 | 5.4388 | 1.2538 | 0.095522 | 14.9274 | 3.282 | 0.12621 | 5.2246 | 1.1487 | 0.088347
41056 | 465226 | 508164 | 13.6822 | 3.4657 | 0.13093 | 4.7888 | 1.213 | 0.091651 | 11.7721 | 2.8673 | 0.11989 | 4.1202 | 1.0036 | 0.083923
41057 | 465476 | 508164 | 12.0407 | 3.3846 | 0.1274 | 4.2142 | 1.1846 | 0.08918 | 10.5851 | 2.7507 | 0.11663 | 3.7048 | 0.96274 | 0.081641
41058 | 465726 | 508164 | 9.258 | 3.3047 | 0.1243 | 3.2403 | 1.1566 | 0.08701 | 7.8813 | 2.6901 | 0.11435 | 2.7585 | 0.94155 | 0.080045
41059 | 465976 | 508164 | 8.1284 | 2.9949 | 0.11864 | 2.8449 | 1.0482 | 0.083048 | 7.4315 | 2.4134 | 0.10877 | 2.601 | 0.8447 | 0.076139
41060 | 466226 | 508164 | 6.2467 | 2.3073 | 0.10731 | 2.1863 | 0.80755 | 0.075117 | 5.0526 | 2.0209 | 0.09635 | 1.7684 | 0.7073 | 0.067445
41061 | 466476 | 508164 | 5.1024 | 1.7613 | 0.09071 | 1.7858 | 0.61644 | 0.063497 | 4.3806 | 1.412 | 0.0797 | 1.5332 | 0.49421 | 0.05579
41062 | 466726 | 508164 | 4.2307 | 1.3966 | 0.07688 | 1.4808 | 0.48882 | 0.053816 | 3.6965 | 1.0957 | 0.06735 | 1.2938 | 0.38348 | 0.047145
41063 | 466976 | 508164 | 3.9902 | 1.417 | 0.07112 | 1.3966 | 0.49594 | 0.049784 | 3.2763 | 1.0897 | 0.0628 | 1.1467 | 0.38139 | 0.04396
41064 | 467226 | 508164 | 3.1343 | 1.245 | 0.06445 | 1.097 | 0.43576 | 0.045115 | 2.7003 | 0.921 | 0.05721 | 0.94509 | 0.32235 | 0.040047
41065 | 467476 | 508164 | 2.9159 | 1.0249 | 0.05963 | 1.0206 | 0.35873 | 0.041741 | 2.5717 | 0.74108 | 0.0532 | 0.90009 | 0.25938 | 0.03724
41066 | 467726 | 508164 | 2.0753 | 0.72273 | 0.05014 | 0.72634 | 0.25296 | 0.035098 | 2.004 | 0.66886 | 0.04663 | 0.70141 | 0.2341 | 0.032641
41067 | 467976 | 508164 | 2.4036 | 0.73961 | 0.05153 | 0.84125 | 0.25886 | 0.036071 | 1.9882 | 0.67131 | 0.0474 | 0.69588 | 0.23496 | 0.03318
41068 | 468226 | 508164 | 2.9583 | 0.9497 | 0.0563 | 1.0354 | 0.33239 | 0.03941 | 2.4168 | 0.69914 | 0.0499 | 0.84587 | 0.2447 | 0.03493
41069 | 468476 | 508164 | 2.6645 | 0.79308 | 0.05402 | 0.93257 | 0.27758 | 0.037814 | 2.303 | 0.69428 | 0.04803 | 0.80603 | 0.243 | 0.033621
41070 | 468726 | 508164 | 3.3814 | 1.0578 | 0.06077 | 1.1835 | 0.37022 | 0.042539 | 2.8011 | 0.75392 | 0.05266 | 0.98038 | 0.26387 | 0.036862
41071 | 468976 | 508164 | 2.7737 | 0.78645 | 0.05192 | 0.97078 | 0.27526 | 0.036344 | 2.267 | 0.69417 | 0.04612 | 0.79346 | 0.24296 | 0.032284
41072 | 469226 | 508164 | 1.9542 | 0.74419 | 0.04619 | 0.68398 | 0.26047 | 0.032333 | 1.7507 | 0.65698 | 0.04224 | 0.61275 | 0.22994 | 0.029568
41073 | 469476 | 508164 | 2.9803 | 0.81081 | 0.05295 | 1.0431 | 0.28378 | 0.037065 | 2.4747 | 0.71183 | 0.04651 | 0.86616 | 0.24914 | 0.032557
41074 | 469726 | 508164 | 2.5717 | 0.78875 | 0.04966 | 0.90008 | 0.27606 | 0.034762 | 1.886 | 0.69212 | 0.04415 | 0.6601 | 0.24224 | 0.030905
41075 | 469976 | 508164 | 2.2898 | 0.7744 | 0.04766 | 0.80142 | 0.27104 | 0.033362 | 1.7501 | 0.67967 | 0.04272 | 0.61252 | 0.23788 | 0.029904
41076 | 470226 | 508164 | 2.1883 | 0.77102 | 0.04706 | 0.76592 | 0.26986 | 0.032942 | 1.7768 | 0.68672 | 0.04225 | 0.62188 | 0.24035 | 0.029575
41077 | 470476 | 508164 | 2.5242 | 0.76426 | 0.04623 | 0.88348 | 0.26749 | 0.032361 | 1.7208 | 0.69059 | 0.04161 | 0.60229 | 0.24171 | 0.029127
41078 | 470726 | 508164 | 2.5118 | 0.76129 | 0.04524 | 0.87913 | 0.26645 | 0.031668 | 1.6943 | 0.68993 | 0.0409 | 0.593 | 0.24148 | 0.02863
41079 | 470976 | 508164 | 2.5928 | 0.75802 | 0.04464 | 0.90747 | 0.26531 | 0.031248 | 1.6463 | 0.68829 | 0.04044 | 0.5762 | 0.2409 | 0.028308
41080 | 471226 | 508164 | 1.8996 | 0.73184 | 0.04207 | 0.66484 | 0.25614 | 0.029449 | 1.5873 | 0.66665 | 0.03865 | 0.55555 | 0.23333 | 0.027055
41081 | 471476 | 508164 | 1.7256 | 0.71271 | 0.04084 | 0.60395 | 0.24945 | 0.028588 | 1.576 | 0.65478 | 0.03777 | 0.55161 | 0.22917 | 0.026439
41082 | 441476 | 508414 | 1.9242 | 0.73548 | 0.05177 | 0.67348 | 0.25742 | 0.036239 | 1.8969 | 0.73475 | 0.05031 | 0.66391 | 0.25716 | 0.035217
41083 | 441726 | 508414 | 1.9076 | 0.73763 | 0.05253 | 0.66765 | 0.25817 | 0.036771 | 1.898 | 0.73009 | 0.05104 | 0.66431 | 0.25553 | 0.035728
41084 | 441976 | 508414 | 1.9316 | 0.74376 | 0.05328 | 0.67605 | 0.26032 | 0.037296 | 1.9244 | 0.73509 | 0.05176 | 0.67355 | 0.25728 | 0.036232
41085 | 442226 | 508414 | 1.9134 | 0.7487 | 0.05402 | 0.66969 | 0.26204 | 0.037814 | 1.9013 | 0.7401 | 0.05247 | 0.66544 | 0.25904 | 0.036729
41086 | 442476 | 508414 | 1.8901 | 0.75306 | 0.0548 | 0.66155 | 0.26357 | 0.03836 | 1.8873 | 0.74453 | 0.05323 | 0.66056 | 0.26059 | 0.037261
41087 | 442726 | 508414 | 1.9196 | 0.75628 | 0.05558 | 0.67185 | 0.2647 | 0.038906 | 1.9241 | 0.74783 | 0.05399 | 0.67342 | 0.26174 | 0.037793
41088 | 442976 | 508414 | 1.932 | 0.75766 | 0.05627 | 0.6762 | 0.26518 | 0.039389 | 1.9413 | 0.74933 | 0.05466 | 0.67946 | 0.26227 | 0.038262
41089 | 443226 | 508414 | 1.9349 | 0.75772 | 0.05694 | 0.67722 | 0.2652 | 0.039858 | 1.9433 | 0.7495 | 0.0553 | 0.68017 | 0.26232 | 0.03871
41090 | 443476 | 508414 | 1.9256 | 0.75687 | 0.05762 | 0.67396 | 0.2649 | 0.040334 | 1.9094 | 0.74878 | 0.05597 | 0.66829 | 0.26207 | 0.039179
41091 | 443726 | 508414 | 1.9056 | 0.75457 | 0.05826 | 0.66697 | 0.2641 | 0.040782 | 1.8799 | 0.74663 | 0.0566 | 0.65795 | 0.26132 | 0.03962
41092 | 443976 | 508414 | 1.9166 | 0.7505 | 0.05883 | 0.6708 | 0.26267 | 0.041181 | 1.9101 | 0.74271 | 0.05716 | 0.66852 | 0.25995 | 0.040012
41093 | 444226 | 508414 | 1.9554 | 0.74541 | 0.0594 | 0.68438 | 0.26089 | 0.04158 | 1.9419 | 0.73778 | 0.05773 | 0.67968 | 0.25822 | 0.040411
41094 | 444476 | 508414 | 1.986 | 0.73835 | 0.05989 | 0.69509 | 0.25842 | 0.041923 | 1.987 | 0.7309 | 0.05822 | 0.69546 | 0.25582 | 0.040754
41095 | 444726 | 508414 | 2.0185 | 0.75768 | 0.06036 | 0.70647 | 0.26519 | 0.042252 | 2.0122 | 0.73457 | 0.05869 | 0.70426 | 0.2571 | 0.041083
41096 | 444976 | 508414 | 2.0175 | 0.77191 | 0.06157 | 0.70613 | 0.27017 | 0.043099 | 2.0107 | 0.74777 | 0.05991 | 0.70376 | 0.26172 | 0.041937
41097 | 445226 | 508414 | 2.0368 | 0.79068 | 0.06145 | 0.71289 | 0.27674 | 0.043015 | 2.0251 | 0.76496 | 0.05981 | 0.70878 | 0.26774 | 0.041867
41098 | 445476 | 508414 | 2.0211 | 0.79879 | 0.06187 | 0.70739 | 0.27958 | 0.043309 | 2.0193 | 0.77235 | 0.06022 | 0.70675 | 0.27032 | 0.042154
41099 | 445726 | 508414 | 1.9844 | 0.8003 | 0.06241 | 0.69455 | 0.2801 | 0.043687 | 1.9913 | 0.77347 | 0.06076 | 0.69697 | 0.27071 | 0.042532
41100 | 445976 | 508414 | 1.9804 | 0.79421 | 0.06317 | 0.69313 | 0.27797 | 0.044219 | 1.984 | 0.76716 | 0.06149 | 0.69441 | 0.26851 | 0.043043
41101 | 446226 | 508414 | 2.014 | 0.78072 | 0.06391 | 0.70491 | 0.27325 | 0.044737 | 1.9786 | 0.75363 | 0.0622 | 0.69252 | 0.26377 | 0.04354
41102 | 446476 | 508414 | 2.1154 | 0.76032 | 0.06459 | 0.74039 | 0.26611 | 0.045213 | 2.0749 | 0.73348 | 0.06286 | 0.72621 | 0.25672 | 0.044002
41103 | 446726 | 508414 | 2.1839 | 0.73352 | 0.06521 | 0.76437 | 0.25673 | 0.045647 | 2.1542 | 0.70722 | 0.06347 | 0.75397 | 0.24753 | 0.044429
41104 | 446976 | 508414 | 2.1631 | 0.69976 | 0.06572 | 0.75709 | 0.24492 | 0.046004 | 2.1486 | 0.67479 | 0.06394 | 0.752 | 0.23618 | 0.044758
41105 | 447226 | 508414 | 2.2906 | 0.69232 | 0.0662 | 0.80173 | 0.24231 | 0.04634 | 2.2673 | 0.67514 | 0.0644 | 0.79357 | 0.2363 | 0.04508
41106 | 447476 | 508414 | 2.3798 | 0.73631 | 0.06661 | 0.83293 | 0.25771 | 0.046627 | 2.3488 | 0.71813 | 0.06477 | 0.82209 | 0.25135 | 0.045339
41107 | 447726 | 508414 | 2.3457 | 0.77708 | 0.06693 | 0.82098 | 0.27198 | 0.046851 | 2.3152 | 0.75816 | 0.0651 | 0.81032 | 0.26536 | 0.04557
41108 | 447976 | 508414 | 2.3089 | 0.8119 | 0.06719 | 0.80813 | 0.28417 | 0.047033 | 2.279 | 0.79238 | 0.06536 | 0.79765 | 0.27733 | 0.045752
41109 | 448226 | 508414 | 2.268 | 0.83984 | 0.0674 | 0.79381 | 0.29394 | 0.04718 | 2.2387 | 0.81993 | 0.06558 | 0.78354 | 0.28698 | 0.045906
41110 | 448476 | 508414 | 2.2214 | 0.85956 | 0.06757 | 0.77749 | 0.30085 | 0.047299 | 2.1927 | 0.83968 | 0.06582 | 0.76745 | 0.29389 | 0.046074
41111 | 448726 | 508414 | 2.2943 | 0.86991 | 0.06777 | 0.803 | 0.30447 | 0.047439 | 2.2776 | 0.85028 | 0.06605 | 0.79717 | 0.2976 | 0.046235
41112 | 448976 | 508414 | 2.2238 | 0.87037 | 0.06799 | 0.77832 | 0.30463 | 0.047593 | 2.1999 | 0.85121 | 0.0663 | 0.76995 | 0.29792 | 0.04641
41113 | 449226 | 508414 | 2.2043 | 0.86074 | 0.0682 | 0.7715 | 0.30126 | 0.04774 | 2.1814 | 0.84219 | 0.06653 | 0.76349 | 0.29477 | 0.046571
41114 | 449476 | 508414 | 2.3546 | 0.84113 | 0.06835 | 0.8241 | 0.2944 | 0.047845 | 2.3367 | 0.8232 | 0.06665 | 0.81785 | 0.28812 | 0.046655
41115 | 449726 | 508414 | 2.3104 | 0.81442 | 0.06848 | 0.80864 | 0.28505 | 0.047936 | 2.3018 | 0.80884 | 0.06675 | 0.80563 | 0.28309 | 0.046725
41116 | 449976 | 508414 | 2.3731 | 0.84347 | 0.06871 | 0.83059 | 0.29521 | 0.048097 | 2.3726 | 0.81941 | 0.06696 | 0.8304 | 0.28679 | 0.046872
41117 | 450226 | 508414 | 2.4807 | 0.89994 | 0.06897 | 0.86826 | 0.31498 | 0.048279 | 2.4783 | 0.86956 | 0.06721 | 0.86741 | 0.30435 | 0.047047
41118 | 450476 | 508414 | 2.5265 | 0.9537 | 0.06917 | 0.88426 | 0.3338 | 0.048419 | 2.5034 | 0.92088 | 0.06738 | 0.8762 | 0.32231 | 0.047166
41119 | 450726 | 508414 | 2.5065 | 1.0064 | 0.06941 | 0.87729 | 0.35223 | 0.048587 | 2.5065 | 0.97118 | 0.06758 | 0.87729 | 0.33991 | 0.047306
41120 | 450976 | 508414 | 2.5161 | 1.0537 | 0.06965 | 0.88063 | 0.36881 | 0.048755 | 2.4961 | 1.0164 | 0.06779 | 0.87363 | 0.35575 | 0.047453
41121 | 451226 | 508414 | 2.518 | 1.0914 | 0.06983 | 0.88129 | 0.382 | 0.048881 | 2.5181 | 1.0522 | 0.06793 | 0.88133 | 0.36826 | 0.047551
41122 | 451476 | 508414 | 2.5705 | 1.1184 | 0.07004 | 0.89969 | 0.39143 | 0.049028 | 2.5579 | 1.0776 | 0.06811 | 0.89528 | 0.37718 | 0.047677
41123 | 451726 | 508414 | 2.4597 | 1.1296 | 0.07018 | 0.86091 | 0.39535 | 0.049126 | 2.4597 | 1.0995 | 0.06821 | 0.8609 | 0.38482 | 0.047747
41124 | 451976 | 508414 | 2.4038 | 1.1488 | 0.07027 | 0.84132 | 0.40208 | 0.049189 | 2.4048 | 1.1345 | 0.06824 | 0.84167 | 0.39709 | 0.047768
41125 | 452226 | 508414 | 2.3806 | 1.1691 | 0.07031 | 0.8332 | 0.4092 | 0.049217 | 2.3582 | 1.1545 | 0.06823 | 0.82536 | 0.40406 | 0.047761
41126 | 452476 | 508414 | 2.3471 | 1.1718 | 0.07032 | 0.82148 | 0.41013 | 0.049224 | 2.317 | 1.1568 | 0.06817 | 0.81094 | 0.40488 | 0.047719
41127 | 452726 | 508414 | 2.4317 | 1.1564 | 0.07024 | 0.85108 | 0.40476 | 0.049168 | 2.3893 | 1.141 | 0.06804 | 0.83625 | 0.39934 | 0.047628
41128 | 452976 | 508414 | 2.5255 | 1.121 | 0.07013 | 0.88392 | 0.39235 | 0.049091 | 2.5268 | 1.1052 | 0.06787 | 0.88439 | 0.38682 | 0.047509
41129 | 453226 | 508414 | 2.527 | 1.0674 | 0.06992 | 0.88445 | 0.37358 | 0.048944 | 2.5153 | 1.0512 | 0.0676 | 0.88037 | 0.36793 | 0.04732
41130 | 453476 | 508414 | 2.6735 | 0.99638 | 0.06965 | 0.93572 | 0.34873 | 0.048755 | 2.6644 | 0.98021 | 0.06728 | 0.93255 | 0.34307 | 0.047096
41131 | 453726 | 508414 | 2.6942 | 0.95085 | 0.06923 | 0.94297 | 0.3328 | 0.048461 | 2.695 | 0.92495 | 0.06681 | 0.94325 | 0.32373 | 0.046767
41132 | 453976 | 508414 | 2.469 | 0.91948 | 0.06867 | 0.86415 | 0.32182 | 0.048069 | 2.4373 | 0.8929 | 0.06623 | 0.85306 | 0.31251 | 0.046361
41133 | 454226 | 508414 | 2.457 | 0.86881 | 0.06883 | 0.85995 | 0.30408 | 0.048181 | 2.394 | 0.84221 | 0.06595 | 0.8379 | 0.29477 | 0.046165
41134 | 454476 | 508414 | 2.4829 | 0.82527 | 0.06876 | 0.86901 | 0.28884 | 0.048132 | 2.4672 | 0.80302 | 0.06588 | 0.86353 | 0.28106 | 0.046116
41135 | 454726 | 508414 | 2.5313 | 0.87925 | 0.06841 | 0.88594 | 0.30774 | 0.047887 | 2.4723 | 0.8567 | 0.06557 | 0.8653 | 0.29984 | 0.045899
41136 | 454976 | 508414 | 2.4843 | 0.98065 | 0.06776 | 0.8695 | 0.34323 | 0.047432 | 2.4024 | 0.95617 | 0.06499 | 0.84085 | 0.33466 | 0.045493
41137 | 455226 | 508414 | 2.4607 | 1.0681 | 0.06681 | 0.86126 | 0.37382 | 0.046767 | 2.3969 | 1.042 | 0.06414 | 0.83891 | 0.3647 | 0.044898
41138 | 455476 | 508414 | 2.4916 | 1.1341 | 0.06556 | 0.87207 | 0.39695 | 0.045892 | 2.4272 | 1.107 | 0.06306 | 0.84952 | 0.38746 | 0.044142
41139 | 455726 | 508414 | 2.4574 | 1.1735 | 0.06425 | 0.86008 | 0.41071 | 0.044975 | 2.3988 | 1.1456 | 0.06184 | 0.83958 | 0.40097 | 0.043288
41140 | 455976 | 508414 | 2.4375 | 1.181 | 0.06284 | 0.85311 | 0.41334 | 0.043988 | 2.3939 | 1.1531 | 0.06055 | 0.83788 | 0.40358 | 0.042385
41141 | 456226 | 508414 | 2.4658 | 1.1559 | 0.06146 | 0.86304 | 0.40457 | 0.043022 | 2.3684 | 1.1285 | 0.05925 | 0.82894 | 0.39497 | 0.041475
41142 | 456476 | 508414 | 2.3934 | 1.1002 | 0.06014 | 0.83769 | 0.38506 | 0.042098 | 2.3441 | 1.0737 | 0.05795 | 0.82045 | 0.37578 | 0.040565
41143 | 456726 | 508414 | 2.3477 | 1.0653 | 0.0589 | 0.82168 | 0.37285 | 0.04123 | 2.2986 | 1.0432 | 0.05669 | 0.80451 | 0.36512 | 0.039683
41144 | 456976 | 508414 | 2.3686 | 1.0149 | 0.05779 | 0.82901 | 0.3552 | 0.040453 | 2.3217 | 0.99311 | 0.05551 | 0.8126 | 0.34759 | 0.038857
41145 | 457226 | 508414 | 2.3916 | 0.94677 | 0.0566 | 0.83706 | 0.33137 | 0.03962 | 2.3158 | 0.92593 | 0.05433 | 0.81053 | 0.32408 | 0.038031
41146 | 457476 | 508414 | 2.3148 | 0.86492 | 0.05579 | 0.81018 | 0.30272 | 0.039053 | 2.2716 | 0.84514 | 0.0534 | 0.79506 | 0.2958 | 0.03738
41147 | 457726 | 508414 | 2.297 | 0.7874 | 0.05555 | 0.80394 | 0.27559 | 0.038885 | 2.2444 | 0.77974 | 0.05285 | 0.78555 | 0.27291 | 0.036995
41148 | 457976 | 508414 | 2.3761 | 0.77207 | 0.05482 | 0.83165 | 0.27022 | 0.038374 | 2.3019 | 0.76457 | 0.05209 | 0.80566 | 0.2676 | 0.036463
41149 | 458226 | 508414 | 2.3125 | 0.77482 | 0.05427 | 0.80937 | 0.27119 | 0.037989 | 2.2858 | 0.7723 | 0.05148 | 0.80003 | 0.27031 | 0.036036
41150 | 458476 | 508414 | 2.5059 | 0.79832 | 0.05443 | 0.87707 | 0.27941 | 0.038101 | 2.4677 | 0.79566 | 0.05136 | 0.86368 | 0.27848 | 0.035952
41151 | 458726 | 508414 | 2.6416 | 0.8181 | 0.05537 | 0.92454 | 0.28634 | 0.038759 | 2.6112 | 0.81529 | 0.05177 | 0.91392 | 0.28535 | 0.036239
41152 | 458976 | 508414 | 3.3981 | 0.97999 | 0.06127 | 1.1893 | 0.343 | 0.042889 | 2.8495 | 0.83018 | 0.05531 | 0.99731 | 0.29056 | 0.038717
41153 | 459226 | 508414 | 3.0147 | 0.84589 | 0.0579 | 1.0551 | 0.29606 | 0.04053 | 2.9718 | 0.84281 | 0.05322 | 1.0401 | 0.29498 | 0.037254
41154 | 459476 | 508414 | 3.3151 | 0.85327 | 0.05979 | 1.1603 | 0.29864 | 0.041853 | 2.97 | 0.85005 | 0.05445 | 1.0395 | 0.29752 | 0.038115
41155 | 459726 | 508414 | 3.1966 | 0.92207 | 0.06019 | 1.1188 | 0.32272 | 0.042133 | 2.958 | 0.85316 | 0.05481 | 1.0353 | 0.29861 | 0.038367
41156 | 459976 | 508414 | 3.2219 | 0.98667 | 0.06011 | 1.1277 | 0.34533 | 0.042077 | 2.899 | 0.8673 | 0.0549 | 1.0146 | 0.30356 | 0.03843
41157 | 460226 | 508414 | 3.5406 | 1.0453 | 0.06226 | 1.2392 | 0.36584 | 0.043582 | 2.9606 | 0.92095 | 0.0564 | 1.0362 | 0.32233 | 0.03948
41158 | 460476 | 508414 | 3.9494 | 1.3523 | 0.075 | 1.3823 | 0.47332 | 0.0525 | 3.6212 | 1.0087 | 0.06521 | 1.2674 | 0.35305 | 0.045647
41159 | 460726 | 508414 | 6.8536 | 2.3507 | 0.09253 | 2.3988 | 0.82273 | 0.064771 | 4.5193 | 1.6961 | 0.0795 | 1.5817 | 0.59364 | 0.05565
41160 | 460976 | 508414 | 11.2931 | 3.3928 | 0.12138 | 3.9526 | 1.1875 | 0.084966 | 8.6434 | 2.5556 | 0.10615 | 3.0252 | 0.89446 | 0.074305
41161 | 461226 | 508414 | 11.0549 | 5.7669 | 0.14262 | 3.8692 | 2.0184 | 0.099834 | 10.4319 | 4.8845 | 0.13526 | 3.6512 | 1.7096 | 0.094682
41162 | 461476 | 508414 | 9.6475 | 6.446 | 0.14189 | 3.3766 | 2.2561 | 0.099323 | 9.9675 | 5.9328 | 0.14159 | 3.4886 | 2.0765 | 0.099113
41163 | 461726 | 508414 | 9.6323 | 5.7088 | 0.13962 | 3.3713 | 1.9981 | 0.097734 | 9.8382 | 5.1846 | 0.13806 | 3.4434 | 1.8146 | 0.096642
41164 | 461976 | 508414 | 11.1523 | 4.0278 | 0.1323 | 3.9033 | 1.4097 | 0.09261 | 9.931 | 3.5138 | 0.12366 | 3.4759 | 1.2298 | 0.086562
41165 | 462226 | 508414 | 9.2982 | 2.6651 | 0.11829 | 3.2544 | 0.93279 | 0.082803 | 7.3773 | 2.1047 | 0.1057 | 2.5821 | 0.73665 | 0.07399
41166 | 462476 | 508414 | 7.3627 | 2.1755 | 0.11611 | 2.5769 | 0.76144 | 0.081277 | 6.3112 | 1.8387 | 0.10285 | 2.2089 | 0.64355 | 0.071995
41167 | 462726 | 508414 | 7.3258 | 2.4524 | 0.11776 | 2.564 | 0.85835 | 0.082432 | 6.2663 | 2.1321 | 0.10431 | 2.1932 | 0.74623 | 0.073017
41168 | 462976 | 508414 | 8.373 | 2.7564 | 0.12905 | 2.9305 | 0.96474 | 0.090335 | 6.6037 | 2.5742 | 0.1166 | 2.3113 | 0.90096 | 0.08162
41169 | 463226 | 508414 | 11.2517 | 3.2732 | 0.13701 | 3.9381 | 1.1456 | 0.095907 | 10.4842 | 3.2847 | 0.12586 | 3.6695 | 1.1497 | 0.088102
41170 | 463476 | 508414 | 16.4124 | 3.6421 | 0.14075 | 5.7443 | 1.2747 | 0.098525 | 13.5402 | 3.777 | 0.12988 | 4.7391 | 1.322 | 0.090916
41171 | 463726 | 508414 | 19.6635 | 3.8288 | 0.14629 | 6.8822 | 1.3401 | 0.1024 | 16.447 | 3.9199 | 0.13705 | 5.7564 | 1.372 | 0.095935
41172 | 463976 | 508414 | 15.6556 | 3.664 | 0.14745 | 5.4795 | 1.2824 | 0.10322 | 17.5758 | 4.0283 | 0.1393 | 6.1515 | 1.4099 | 0.09751
41173 | 464226 | 508414 | 19.3923 | 3.494 | 0.14847 | 6.7873 | 1.2229 | 0.10393 | 18.4177 | 3.8847 | 0.1415 | 6.4462 | 1.3597 | 0.09905
41174 | 464476 | 508414 | 19.3704 | 3.4934 | 0.1459 | 6.7796 | 1.2227 | 0.10213 | 17.9847 | 3.7336 | 0.13694 | 6.2947 | 1.3068 | 0.095858
41175 | 464726 | 508414 | 15.8435 | 3.851 | 0.14441 | 5.5452 | 1.3479 | 0.10109 | 15.2206 | 3.4637 | 0.13658 | 5.3272 | 1.2123 | 0.095606
41176 | 464976 | 508414 | 13.4716 | 4.0825 | 0.1418 | 4.715 | 1.4289 | 0.09926 | 13.6708 | 3.679 | 0.13517 | 4.7848 | 1.2876 | 0.094619
41177 | 465226 | 508414 | 12.8016 | 4.0659 | 0.13745 | 4.4806 | 1.4231 | 0.096215 | 13.5282 | 3.5849 | 0.13057 | 4.7349 | 1.2547 | 0.091399
41178 | 465476 | 508414 | 12.305 | 4.0051 | 0.13343 | 4.3068 | 1.4018 | 0.093401 | 11.2437 | 3.555 | 0.12759 | 3.9353 | 1.2442 | 0.089313
41179 | 465726 | 508414 | 9.7869 | 3.7392 | 0.12823 | 3.4254 | 1.3087 | 0.089761 | 9.1785 | 3.2925 | 0.12237 | 3.2125 | 1.1524 | 0.085659
41180 | 465976 | 508414 | 10.0068 | 3.3105 | 0.12201 | 3.5024 | 1.1587 | 0.085407 | 8.1264 | 2.8606 | 0.11543 | 2.8442 | 1.0012 | 0.080801
41181 | 466226 | 508414 | 8.8605 | 2.725 | 0.1141 | 3.1012 | 0.95375 | 0.07987 | 7.3385 | 2.2796 | 0.10617 | 2.5685 | 0.79787 | 0.074319
41182 | 466476 | 508414 | 7.3925 | 2.0215 | 0.10323 | 2.5874 | 0.70751 | 0.072261 | 6.0259 | 1.6522 | 0.09392 | 2.1091 | 0.57825 | 0.065744
41183 | 466726 | 508414 | 5.2291 | 1.8492 | 0.09209 | 1.8302 | 0.64721 | 0.064463 | 4.6354 | 1.6923 | 0.08254 | 1.6224 | 0.5923 | 0.057778
41184 | 466976 | 508414 | 4.641 | 1.7905 | 0.0818 | 1.6244 | 0.62666 | 0.05726 | 3.8806 | 1.5236 | 0.0725 | 1.3582 | 0.53327 | 0.05075
41185 | 467226 | 508414 | 4.075 | 1.7503 | 0.0773 | 1.4262 | 0.61261 | 0.05411 | 3.3897 | 1.3474 | 0.06787 | 1.1864 | 0.47158 | 0.047509
41186 | 467476 | 508414 | 3.3748 | 1.2424 | 0.06415 | 1.1812 | 0.43485 | 0.044905 | 2.8337 | 0.86308 | 0.05585 | 0.99178 | 0.30208 | 0.039095
41187 | 467726 | 508414 | 2.0723 | 0.73699 | 0.051 | 0.7253 | 0.25795 | 0.0357 | 1.9765 | 0.67025 | 0.04721 | 0.69179 | 0.23459 | 0.033047
41188 | 467976 | 508414 | 2.0234 | 0.73203 | 0.04905 | 0.70821 | 0.25621 | 0.034335 | 1.8974 | 0.66076 | 0.04563 | 0.6641 | 0.23127 | 0.031941
41189 | 468226 | 508414 | 1.9721 | 0.7338 | 0.0479 | 0.69022 | 0.25683 | 0.03353 | 1.8564 | 0.6579 | 0.04459 | 0.64973 | 0.23026 | 0.031213
41190 | 468476 | 508414 | 1.9095 | 0.73556 | 0.04708 | 0.66831 | 0.25745 | 0.032956 | 1.7832 | 0.65556 | 0.04355 | 0.62412 | 0.22945 | 0.030485
41191 | 468726 | 508414 | 1.9508 | 0.74112 | 0.04671 | 0.68279 | 0.25939 | 0.032697 | 1.7342 | 0.65687 | 0.04299 | 0.60698 | 0.2299 | 0.030093
41192 | 468976 | 508414 | 2.7436 | 0.79032 | 0.051 | 0.96025 | 0.27661 | 0.0357 | 2.0102 | 0.69468 | 0.04548 | 0.70358 | 0.24314 | 0.031836
41193 | 469226 | 508414 | 1.9791 | 0.75753 | 0.04678 | 0.69268 | 0.26514 | 0.032746 | 1.6973 | 0.66616 | 0.0426 | 0.59407 | 0.23316 | 0.02982
41194 | 469476 | 508414 | 1.8084 | 0.74315 | 0.04496 | 0.63293 | 0.2601 | 0.031472 | 1.6621 | 0.65616 | 0.04133 | 0.58175 | 0.22966 | 0.028931
41195 | 469726 | 508414 | 1.8018 | 0.73824 | 0.04417 | 0.63062 | 0.25838 | 0.030919 | 1.6411 | 0.66296 | 0.04071 | 0.57438 | 0.23204 | 0.028497
41196 | 469976 | 508414 | 1.7628 | 0.73424 | 0.04316 | 0.61697 | 0.25698 | 0.030212 | 1.6173 | 0.66505 | 0.03995 | 0.56606 | 0.23277 | 0.027965
41197 | 470226 | 508414 | 1.7793 | 0.73523 | 0.04247 | 0.62275 | 0.25733 | 0.029729 | 1.5756 | 0.66641 | 0.0394 | 0.55146 | 0.23324 | 0.02758
41198 | 470476 | 508414 | 1.7674 | 0.73543 | 0.04204 | 0.61859 | 0.2574 | 0.029428 | 1.5699 | 0.66721 | 0.039 | 0.54948 | 0.23352 | 0.0273
41199 | 470726 | 508414 | 1.7472 | 0.73265 | 0.04169 | 0.61153 | 0.25643 | 0.029183 | 1.5702 | 0.66588 | 0.03868 | 0.54956 | 0.23306 | 0.027076
41200 | 470976 | 508414 | 1.7452 | 0.72767 | 0.0415 | 0.61082 | 0.25468 | 0.02905 | 1.5678 | 0.66299 | 0.03845 | 0.54874 | 0.23205 | 0.026915
41201 | 471226 | 508414 | 1.7005 | 0.71419 | 0.04021 | 0.59518 | 0.24997 | 0.028147 | 1.5369 | 0.66037 | 0.03753 | 0.53792 | 0.23113 | 0.026271
41202 | 471476 | 508414 | 1.6837 | 0.71383 | 0.03993 | 0.58929 | 0.24984 | 0.027951 | 1.5353 | 0.66033 | 0.03725 | 0.53734 | 0.23112 | 0.026075
41203 | 441476 | 508664 | 1.9052 | 0.75152 | 0.0516 | 0.66682 | 0.26303 | 0.03612 | 1.8747 | 0.75075 | 0.05018 | 0.65614 | 0.26276 | 0.035126
41204 | 441726 | 508664 | 1.9451 | 0.74758 | 0.05231 | 0.6808 | 0.26165 | 0.036617 | 1.9296 | 0.7469 | 0.05087 | 0.67535 | 0.26142 | 0.035609
41205 | 441976 | 508664 | 1.9482 | 0.74924 | 0.05307 | 0.68188 | 0.26223 | 0.037149 | 1.9177 | 0.74211 | 0.0516 | 0.6712 | 0.25974 | 0.03612
41206 | 442226 | 508664 | 1.9522 | 0.75612 | 0.05387 | 0.68328 | 0.26464 | 0.037709 | 1.9501 | 0.7474 | 0.05238 | 0.68252 | 0.26159 | 0.036666
41207 | 442476 | 508664 | 1.9533 | 0.76186 | 0.05467 | 0.68364 | 0.26665 | 0.038269 | 1.941 | 0.7532 | 0.05315 | 0.67935 | 0.26362 | 0.037205
41208 | 442726 | 508664 | 1.9271 | 0.76652 | 0.05547 | 0.67448 | 0.26828 | 0.038829 | 1.915 | 0.75793 | 0.05392 | 0.67025 | 0.26528 | 0.037744
41209 | 442976 | 508664 | 1.9283 | 0.76945 | 0.05621 | 0.67492 | 0.26931 | 0.039347 | 1.9271 | 0.76097 | 0.05463 | 0.6745 | 0.26634 | 0.038241
41210 | 443226 | 508664 | 1.9493 | 0.77123 | 0.05694 | 0.68225 | 0.26993 | 0.039858 | 1.9414 | 0.76285 | 0.05533 | 0.67951 | 0.267 | 0.038731
41211 | 443476 | 508664 | 1.9673 | 0.77191 | 0.05768 | 0.68855 | 0.27017 | 0.040376 | 1.947 | 0.76365 | 0.05605 | 0.68144 | 0.26728 | 0.039235
41212 | 443726 | 508664 | 1.9682 | 0.77036 | 0.05831 | 0.68886 | 0.26963 | 0.040817 | 1.9509 | 0.76225 | 0.05666 | 0.68283 | 0.26679 | 0.039662
41213 | 443976 | 508664 | 1.9231 | 0.76842 | 0.059 | 0.67309 | 0.26895 | 0.0413 | 1.9106 | 0.76045 | 0.05734 | 0.66871 | 0.26616 | 0.040138
41214 | 444226 | 508664 | 1.9342 | 0.76447 | 0.05961 | 0.67697 | 0.26756 | 0.041727 | 1.9106 | 0.75666 | 0.05794 | 0.66871 | 0.26483 | 0.040558
41215 | 444476 | 508664 | 1.974 | 0.75929 | 0.0602 | 0.69089 | 0.26575 | 0.04214 | 1.9521 | 0.75163 | 0.05853 | 0.68324 | 0.26307 | 0.040971
41216 | 444726 | 508664 | 2.005 | 0.75264 | 0.06075 | 0.70176 | 0.26342 | 0.042525 | 2.0034 | 0.74516 | 0.05909 | 0.70119 | 0.26081 | 0.041363
41217 | 444976 | 508664 | 2.0378 | 0.77442 | 0.06157 | 0.71324 | 0.27105 | 0.043099 | 2.0251 | 0.74961 | 0.05992 | 0.70878 | 0.26236 | 0.041944
41218 | 445226 | 508664 | 2.0639 | 0.79343 | 0.06223 | 0.72238 | 0.2777 | 0.043561 | 2.0273 | 0.76791 | 0.06058 | 0.70956 | 0.26877 | 0.042406
41219 | 445476 | 508664 | 2.0564 | 0.8109 | 0.06238 | 0.71975 | 0.28381 | 0.043666 | 2.0542 | 0.78381 | 0.06072 | 0.71896 | 0.27433 | 0.042504
41220 | 445726 | 508664 | 2.0372 | 0.8185 | 0.06284 | 0.71302 | 0.28647 | 0.043988 | 2.0381 | 0.79067 | 0.06119 | 0.71332 | 0.27673 | 0.042833
41221 | 445976 | 508664 | 1.9948 | 0.81928 | 0.06357 | 0.69818 | 0.28675 | 0.044499 | 2.0021 | 0.79094 | 0.0619 | 0.70075 | 0.27683 | 0.04333
41222 | 446226 | 508664 | 2.0143 | 0.8122 | 0.06434 | 0.70502 | 0.28427 | 0.045038 | 2.0128 | 0.78365 | 0.06265 | 0.70447 | 0.27428 | 0.043855
41223 | 446476 | 508664 | 2.0769 | 0.79735 | 0.06506 | 0.72693 | 0.27907 | 0.045542 | 2.031 | 0.76899 | 0.06333 | 0.71084 | 0.26915 | 0.044331
41224 | 446726 | 508664 | 2.1602 | 0.77469 | 0.06572 | 0.75607 | 0.27114 | 0.046004 | 2.133 | 0.74692 | 0.06397 | 0.74653 | 0.26142 | 0.044779
41225 | 446976 | 508664 | 2.2172 | 0.74493 | 0.06635 | 0.77602 | 0.26073 | 0.046445 | 2.1692 | 0.71801 | 0.06456 | 0.75923 | 0.2513 | 0.045192
41226 | 447226 | 508664 | 2.1862 | 0.70837 | 0.06693 | 0.76517 | 0.24793 | 0.046851 | 2.1903 | 0.68285 | 0.06508 | 0.76662 | 0.239 | 0.045556
41227 | 447476 | 508664 | 2.3441 | 0.72005 | 0.06741 | 0.82043 | 0.25202 | 0.047187 | 2.3407 | 0.70177 | 0.06556 | 0.81923 | 0.24562 | 0.045892
41228 | 447726 | 508664 | 2.4189 | 0.76626 | 0.0678 | 0.84661 | 0.26819 | 0.04746 | 2.3876 | 0.74706 | 0.06597 | 0.83567 | 0.26147 | 0.046179
41229 | 447976 | 508664 | 2.3853 | 0.80688 | 0.06814 | 0.83484 | 0.28241 | 0.047698 | 2.3545 | 0.78682 | 0.06628 | 0.82408 | 0.27539 | 0.046396
41230 | 448226 | 508664 | 2.3461 | 0.84159 | 0.0684 | 0.82113 | 0.29456 | 0.04788 | 2.3159 | 0.82094 | 0.06655 | 0.81055 | 0.28733 | 0.046585
41231 | 448476 | 508664 | 2.3024 | 0.86852 | 0.0686 | 0.80584 | 0.30398 | 0.04802 | 2.2728 | 0.84755 | 0.06677 | 0.79548 | 0.29664 | 0.046739
41232 | 448726 | 508664 | 2.2537 | 0.8863 | 0.06878 | 0.78881 | 0.31021 | 0.048146 | 2.2248 | 0.86538 | 0.067 | 0.77868 | 0.30288 | 0.0469
41233 | 448976 | 508664 | 2.3582 | 0.89385 | 0.06901 | 0.82538 | 0.31285 | 0.048307 | 2.3367 | 0.87334 | 0.06729 | 0.81783 | 0.30567 | 0.047103
41234 | 449226 | 508664 | 2.2228 | 0.89091 | 0.06914 | 0.77799 | 0.31182 | 0.048398 | 2.2197 | 0.87066 | 0.06739 | 0.77688 | 0.30473 | 0.047173
41235 | 449476 | 508664 | 2.2975 | 0.87701 | 0.06929 | 0.80411 | 0.30695 | 0.048503 | 2.2801 | 0.85733 | 0.06753 | 0.79805 | 0.30007 | 0.047271
41236 | 449726 | 508664 | 2.3631 | 0.85236 | 0.06949 | 0.82707 | 0.29833 | 0.048643 | 2.3335 | 0.83355 | 0.06773 | 0.81671 | 0.29174 | 0.047411
41237 | 449976 | 508664 | 2.3676 | 0.83234 | 0.06973 | 0.82866 | 0.29132 | 0.048811 | 2.3671 | 0.82629 | 0.06796 | 0.82849 | 0.2892 | 0.047572
41238 | 450226 | 508664 | 2.4344 | 0.88917 | 0.06996 | 0.85205 | 0.31121 | 0.048972 | 2.4342 | 0.85858 | 0.06818 | 0.85197 | 0.3005 | 0.047726
41239 | 450476 | 508664 | 2.4984 | 0.94753 | 0.07021 | 0.87445 | 0.33164 | 0.049147 | 2.51 | 0.91432 | 0.06841 | 0.8785 | 0.32001 | 0.047887
41240 | 450726 | 508664 | 2.5263 | 1.0036 | 0.07044 | 0.88419 | 0.35125 | 0.049308 | 2.5264 | 0.96775 | 0.06861 | 0.88424 | 0.33871 | 0.048027
41241 | 450976 | 508664 | 2.5482 | 1.0561 | 0.07069 | 0.89188 | 0.36964 | 0.049483 | 2.5485 | 1.0179 | 0.06883 | 0.89197 | 0.35626 | 0.048181
41242 | 451226 | 508664 | 2.5525 | 1.1015 | 0.07096 | 0.89339 | 0.38552 | 0.049672 | 2.5528 | 1.0611 | 0.06906 | 0.89349 | 0.3714 | 0.048342
41243 | 451476 | 508664 | 2.6332 | 1.1339 | 0.07113 | 0.92162 | 0.39686 | 0.049791 | 2.6137 | 1.0917 | 0.06919 | 0.91479 | 0.3821 | 0.048433
41244 | 451726 | 508664 | 2.5177 | 1.1518 | 0.07128 | 0.88121 | 0.40314 | 0.049896 | 2.5093 | 1.1166 | 0.0693 | 0.87824 | 0.3908 | 0.04851
41245 | 451976 | 508664 | 2.4598 | 1.1738 | 0.07138 | 0.86095 | 0.41084 | 0.049966 | 2.4525 | 1.1586 | 0.06935 | 0.85839 | 0.4055 | 0.048545
41246 | 452226 | 508664 | 2.4095 | 1.2015 | 0.07142 | 0.84334 | 0.42054 | 0.049994 | 2.3927 | 1.1858 | 0.06933 | 0.83744 | 0.41503 | 0.048531
41247 | 452476 | 508664 | 2.4211 | 1.212 | 0.0714 | 0.84737 | 0.42421 | 0.04998 | 2.3733 | 1.1957 | 0.06925 | 0.83064 | 0.4185 | 0.048475
41248 | 452726 | 508664 | 2.4438 | 1.2016 | 0.07135 | 0.85534 | 0.42056 | 0.049945 | 2.4139 | 1.1849 | 0.06914 | 0.84488 | 0.41472 | 0.048398
41249 | 452976 | 508664 | 2.5448 | 1.1691 | 0.07128 | 0.8907 | 0.40919 | 0.049896 | 2.5279 | 1.1523 | 0.06901 | 0.88478 | 0.40332 | 0.048307
41250 | 453226 | 508664 | 2.609 | 1.117 | 0.07112 | 0.91316 | 0.39094 | 0.049784 | 2.5974 | 1.1001 | 0.0688 | 0.90908 | 0.38504 | 0.04816
41251 | 453476 | 508664 | 2.673 | 1.0487 | 0.07078 | 0.93555 | 0.36705 | 0.049546 | 2.6787 | 1.0314 | 0.0684 | 0.93753 | 0.36098 | 0.04788
41252 | 453726 | 508664 | 2.7365 | 0.97847 | 0.07037 | 0.95779 | 0.34246 | 0.049259 | 2.7391 | 0.95156 | 0.06795 | 0.95869 | 0.33305 | 0.047565
41253 | 453976 | 508664 | 2.5156 | 0.94899 | 0.06981 | 0.88046 | 0.33215 | 0.048867 | 2.5157 | 0.92116 | 0.06735 | 0.88048 | 0.32241 | 0.047145
41254 | 454226 | 508664 | 2.482 | 0.89984 | 0.06974 | 0.86869 | 0.31494 | 0.048818 | 2.4155 | 0.87189 | 0.06685 | 0.84543 | 0.30516 | 0.046795
41255 | 454476 | 508664 | 2.515 | 0.83721 | 0.06977 | 0.88025 | 0.29302 | 0.048839 | 2.4756 | 0.81181 | 0.06683 | 0.86645 | 0.28413 | 0.046781
41256 | 454726 | 508664 | 2.5838 | 0.88533 | 0.06952 | 0.90434 | 0.30987 | 0.048664 | 2.5342 | 0.86185 | 0.06659 | 0.88698 | 0.30165 | 0.046613
41257 | 454976 | 508664 | 2.56 | 0.99458 | 0.06883 | 0.89598 | 0.3481 | 0.048181 | 2.46 | 0.96899 | 0.06602 | 0.861 | 0.33915 | 0.046214
41258 | 455226 | 508664 | 2.5194 | 1.088 | 0.06797 | 0.88181 | 0.38081 | 0.047579 | 2.4565 | 1.0606 | 0.06522 | 0.85976 | 0.3712 | 0.045654
41259 | 455476 | 508664 | 2.5645 | 1.1601 | 0.06672 | 0.89758 | 0.40602 | 0.046704 | 2.4969 | 1.1314 | 0.06414 | 0.8739 | 0.39597 | 0.044898
41260 | 455726 | 508664 | 2.5289 | 1.2031 | 0.06532 | 0.88513 | 0.4211 | 0.045724 | 2.4661 | 1.1737 | 0.06289 | 0.86315 | 0.41081 | 0.044023
41261 | 455976 | 508664 | 2.4884 | 1.213 | 0.06389 | 0.87093 | 0.42454 | 0.044723 | 2.4275 | 1.1834 | 0.06157 | 0.84962 | 0.41421 | 0.043099
41262 | 456226 | 508664 | 2.5152 | 1.1876 | 0.06244 | 0.88033 | 0.41565 | 0.043708 | 2.4098 | 1.1586 | 0.06022 | 0.84342 | 0.40552 | 0.042154
41263 | 456476 | 508664 | 2.4259 | 1.1302 | 0.06117 | 0.84908 | 0.39556 | 0.042819 | 2.3754 | 1.1045 | 0.05892 | 0.83138 | 0.38658 | 0.041244
41264 | 456726 | 508664 | 2.4162 | 1.0973 | 0.05985 | 0.84565 | 0.38407 | 0.041895 | 2.3595 | 1.0737 | 0.0576 | 0.82584 | 0.37579 | 0.04032
41265 | 456976 | 508664 | 2.4267 | 1.0436 | 0.05858 | 0.84933 | 0.36526 | 0.041006 | 2.3629 | 1.0206 | 0.05632 | 0.827 | 0.3572 | 0.039424
41266 | 457226 | 508664 | 2.4558 | 0.97111 | 0.0575 | 0.85952 | 0.33989 | 0.04025 | 2.3469 | 0.94893 | 0.05517 | 0.8214 | 0.33213 | 0.038619
41267 | 457476 | 508664 | 2.3493 | 0.88446 | 0.0566 | 0.82224 | 0.30956 | 0.03962 | 2.3106 | 0.86356 | 0.05418 | 0.80873 | 0.30225 | 0.037926
41268 | 457726 | 508664 | 2.3626 | 0.79803 | 0.05623 | 0.82692 | 0.27931 | 0.039361 | 2.3029 | 0.79046 | 0.05354 | 0.806 | 0.27666 | 0.037478
41269 | 457976 | 508664 | 2.4251 | 0.78168 | 0.05577 | 0.84878 | 0.27359 | 0.039039 | 2.3588 | 0.77425 | 0.05292 | 0.8256 | 0.27099 | 0.037044
41270 | 458226 | 508664 | 2.346 | 0.78951 | 0.05543 | 0.8211 | 0.27633 | 0.038801 | 2.344 | 0.78702 | 0.05244 | 0.82041 | 0.27546 | 0.036708
41271 | 458476 | 508664 | 2.5797 | 0.81339 | 0.05526 | 0.90288 | 0.28469 | 0.038682 | 2.5492 | 0.81076 | 0.05212 | 0.89222 | 0.28377 | 0.036484
41272 | 458726 | 508664 | 2.9295 | 0.83271 | 0.05743 | 1.0253 | 0.29145 | 0.040201 | 2.6967 | 0.82993 | 0.05326 | 0.94385 | 0.29048 | 0.037282
41273 | 458976 | 508664 | 4.6411 | 2.0093 | 0.07932 | 1.6244 | 0.70325 | 0.055524 | 3.7877 | 1.3417 | 0.06598 | 1.3257 | 0.46958 | 0.046186
41274 | 459226 | 508664 | 3.5706 | 0.93126 | 0.06396 | 1.2497 | 0.32594 | 0.044772 | 3.0392 | 0.85596 | 0.05726 | 1.0637 | 0.29959 | 0.040082
41275 | 459476 | 508664 | 3.062 | 0.86652 | 0.06019 | 1.0717 | 0.30328 | 0.042133 | 3.0248 | 0.86335 | 0.05498 | 1.0587 | 0.30217 | 0.038486
41276 | 459726 | 508664 | 3.3013 | 0.95451 | 0.06204 | 1.1554 | 0.33408 | 0.043428 | 2.9942 | 0.86509 | 0.05625 | 1.048 | 0.30278 | 0.039375
41277 | 459976 | 508664 | 3.6002 | 1.0247 | 0.06328 | 1.2601 | 0.35863 | 0.044296 | 2.9937 | 0.90088 | 0.05717 | 1.0478 | 0.31531 | 0.040019
41278 | 460226 | 508664 | 3.9679 | 1.1047 | 0.07019 | 1.3888 | 0.38664 | 0.049133 | 3.6149 | 0.97569 | 0.06185 | 1.2652 | 0.34149 | 0.043295
41279 | 460476 | 508664 | 4.2085 | 1.5734 | 0.07892 | 1.473 | 0.55067 | 0.055244 | 3.6599 | 1.0491 | 0.06828 | 1.281 | 0.36718 | 0.047796
41280 | 460726 | 508664 | 6.913 | 2.5233 | 0.09881 | 2.4195 | 0.88315 | 0.069167 | 4.8742 | 1.9089 | 0.08515 | 1.706 | 0.6681 | 0.059605
41281 | 460976 | 508664 | 11.0938 | 5.2237 | 0.14176 | 3.8828 | 1.8283 | 0.099232 | 10.0842 | 4.2728 | 0.13101 | 3.5295 | 1.4955 | 0.091707
41282 | 461226 | 508664 | 9.9335 | 6.333 | 0.1471 | 3.4767 | 2.2165 | 0.10297 | 9.832 | 5.5455 | 0.14267 | 3.4412 | 1.9409 | 0.099869
41283 | 461476 | 508664 | 10.1689 | 6.1516 | 0.14577 | 3.5591 | 2.1531 | 0.10204 | 10.2603 | 5.499 | 0.14299 | 3.5911 | 1.9246 | 0.10009
41284 | 461726 | 508664 | 10.2752 | 5.3222 | 0.14094 | 3.5963 | 1.8628 | 0.098658 | 9.7981 | 4.757 | 0.13789 | 3.4293 | 1.665 | 0.096523
41285 | 461976 | 508664 | 11.0963 | 3.7283 | 0.13185 | 3.8837 | 1.3049 | 0.092295 | 10.0927 | 3.156 | 0.1223 | 3.5324 | 1.1046 | 0.08561
41286 | 462226 | 508664 | 8.0709 | 2.4616 | 0.12067 | 2.8248 | 0.86157 | 0.084469 | 6.5973 | 2.0073 | 0.10752 | 2.3091 | 0.70255 | 0.075264
41287 | 462476 | 508664 | 6.5302 | 2.0954 | 0.10759 | 2.2856 | 0.7334 | 0.075313 | 5.1427 | 1.7991 | 0.09376 | 1.7999 | 0.62967 | 0.065632
41288 | 462726 | 508664 | 5.7502 | 2.3054 | 0.10607 | 2.0126 | 0.8069 | 0.074249 | 4.6025 | 1.9367 | 0.09216 | 1.6109 | 0.67783 | 0.064512
41289 | 462976 | 508664 | 6.9048 | 2.8314 | 0.10922 | 2.4167 | 0.99098 | 0.076454 | 5.0627 | 2.2009 | 0.09504 | 1.7719 | 0.77033 | 0.066528
41290 | 463226 | 508664 | 11.6813 | 3.8661 | 0.12201 | 4.0885 | 1.3531 | 0.085407 | 8.5184 | 3.2976 | 0.10747 | 2.9815 | 1.1542 | 0.075229
41291 | 463476 | 508664 | 15.8349 | 4.3847 | 0.13338 | 5.5422 | 1.5347 | 0.093366 | 12.5097 | 4.0641 | 0.11931 | 4.3784 | 1.4224 | 0.083517
41292 | 463726 | 508664 | 18.0199 | 4.2623 | 0.14469 | 6.307 | 1.4918 | 0.10128 | 16.4135 | 4.2993 | 0.13156 | 5.7447 | 1.5048 | 0.092092
41293 | 463976 | 508664 | 17.4802 | 3.7173 | 0.1517 | 6.1181 | 1.3011 | 0.10619 | 18.6458 | 4.0866 | 0.14359 | 6.526 | 1.4303 | 0.10051
41294 | 464226 | 508664 | 21.5602 | 3.5902 | 0.15145 | 7.5461 | 1.2566 | 0.10601 | 18.8883 | 3.7537 | 0.14436 | 6.6109 | 1.3138 | 0.10105
41295 | 464476 | 508664 | 16.6755 | 3.7892 | 0.14738 | 5.8364 | 1.3262 | 0.10317 | 15.8826 | 3.6442 | 0.13823 | 5.5589 | 1.2755 | 0.096761
41296 | 464726 | 508664 | 13.9289 | 3.9581 | 0.14367 | 4.8751 | 1.3853 | 0.10057 | 14.1826 | 3.4366 | 0.13442 | 4.9639 | 1.2028 | 0.094094
41297 | 464976 | 508664 | 15.0034 | 4.1416 | 0.14144 | 5.2512 | 1.4495 | 0.099008 | 13.9643 | 3.6346 | 0.13391 | 4.8875 | 1.2721 | 0.093737
41298 | 465226 | 508664 | 12.2488 | 4.1964 | 0.1379 | 4.2871 | 1.4687 | 0.09653 | 12.6227 | 3.8008 | 0.13286 | 4.4179 | 1.3303 | 0.093002
41299 | 465476 | 508664 | 10.3861 | 3.9672 | 0.13271 | 3.6351 | 1.3885 | 0.092897 | 10.1478 | 3.5705 | 0.12775 | 3.5517 | 1.2497 | 0.089425
41300 | 465726 | 508664 | 9.076 | 3.6269 | 0.12712 | 3.1766 | 1.2694 | 0.088984 | 9.6384 | 3.261 | 0.12222 | 3.3735 | 1.1413 | 0.085554
41301 | 465976 | 508664 | 9.3179 | 3.0931 | 0.12028 | 3.2613 | 1.0826 | 0.084196 | 8.4553 | 2.695 | 0.11395 | 2.9593 | 0.94324 | 0.079765
41302 | 466226 | 508664 | 8.5562 | 2.53 | 0.11285 | 2.9947 | 0.88551 | 0.078995 | 8.0508 | 2.1529 | 0.10545 | 2.8178 | 0.75351 | 0.073815
41303 | 466476 | 508664 | 6.6886 | 1.9939 | 0.10524 | 2.341 | 0.69786 | 0.073668 | 6.1324 | 1.8071 | 0.09714 | 2.1464 | 0.63248 | 0.067998
41304 | 466726 | 508664 | 5.939 | 1.9833 | 0.09496 | 2.0786 | 0.69414 | 0.066472 | 5.2217 | 1.8424 | 0.08631 | 1.8276 | 0.64484 | 0.060417
41305 | 466976 | 508664 | 4.9578 | 2.1405 | 0.08813 | 1.7352 | 0.74918 | 0.061691 | 4.2551 | 1.7982 | 0.07912 | 1.4893 | 0.62936 | 0.055384
41306 | 467226 | 508664 | 5.4151 | 2.1626 | 0.0835 | 1.8953 | 0.75691 | 0.05845 | 4.4435 | 1.744 | 0.07395 | 1.5552 | 0.6104 | 0.051765
41307 | 467476 | 508664 | 3.9476 | 1.5513 | 0.06919 | 1.3817 | 0.54295 | 0.048433 | 3.1222 | 1.1135 | 0.05999 | 1.0928 | 0.38971 | 0.041993
41308 | 467726 | 508664 | 2.5151 | 0.77046 | 0.05411 | 0.88027 | 0.26966 | 0.037877 | 2.1831 | 0.69254 | 0.04881 | 0.76409 | 0.24239 | 0.034167
41309 | 467976 | 508664 | 2.407 | 0.76585 | 0.05171 | 0.84246 | 0.26805 | 0.036197 | 1.9896 | 0.68388 | 0.04686 | 0.69638 | 0.23936 | 0.032802
41310 | 468226 | 508664 | 1.9367 | 0.74507 | 0.04807 | 0.67785 | 0.26077 | 0.033649 | 1.799 | 0.66328 | 0.04437 | 0.62963 | 0.23215 | 0.031059
41311 | 468476 | 508664 | 2.3008 | 0.76854 | 0.04947 | 0.80529 | 0.26899 | 0.034629 | 1.8513 | 0.67879 | 0.04488 | 0.64794 | 0.23758 | 0.031416
41312 | 468726 | 508664 | 1.9913 | 0.75946 | 0.04766 | 0.69696 | 0.26581 | 0.033362 | 1.7702 | 0.66917 | 0.04355 | 0.61958 | 0.23421 | 0.030485
41313 | 468976 | 508664 | 1.8616 | 0.75209 | 0.04631 | 0.65155 | 0.26323 | 0.032417 | 1.7066 | 0.66167 | 0.04254 | 0.59729 | 0.23158 | 0.029778
41314 | 469226 | 508664 | 1.8131 | 0.74642 | 0.04532 | 0.63459 | 0.26125 | 0.031724 | 1.6988 | 0.66299 | 0.04176 | 0.59457 | 0.23205 | 0.029232
41315 | 469476 | 508664 | 1.8373 | 0.75339 | 0.04552 | 0.64305 | 0.26369 | 0.031864 | 1.676 | 0.67657 | 0.04172 | 0.5866 | 0.2368 | 0.029204
41316 | 469726 | 508664 | 2.3692 | 0.79224 | 0.04897 | 0.82923 | 0.27728 | 0.034279 | 1.8707 | 0.70978 | 0.04382 | 0.65476 | 0.24842 | 0.030674
41317 | 469976 | 508664 | 2.7443 | 0.80018 | 0.0496 | 0.96051 | 0.28006 | 0.03472 | 2.1206 | 0.72319 | 0.04423 | 0.7422 | 0.25312 | 0.030961
41318 | 470226 | 508664 | 3.3818 | 0.81939 | 0.05305 | 1.1836 | 0.28679 | 0.037135 | 2.6763 | 0.74201 | 0.04562 | 0.9367 | 0.2597 | 0.031934
41319 | 470476 | 508664 | 1.7947 | 0.74847 | 0.04295 | 0.62814 | 0.26196 | 0.030065 | 1.604 | 0.68003 | 0.03964 | 0.56142 | 0.23801 | 0.027748
41320 | 470726 | 508664 | 1.7258 | 0.72752 | 0.04145 | 0.60403 | 0.25463 | 0.029015 | 1.5879 | 0.66735 | 0.03859 | 0.55576 | 0.23357 | 0.027013
41321 | 470976 | 508664 | 1.7572 | 0.72626 | 0.04192 | 0.61501 | 0.25419 | 0.029344 | 1.604 | 0.67189 | 0.03879 | 0.56141 | 0.23516 | 0.027153
41322 | 471226 | 508664 | 2.0981 | 0.72717 | 0.04259 | 0.73434 | 0.25451 | 0.029813 | 1.5701 | 0.67364 | 0.03914 | 0.54952 | 0.23577 | 0.027398
41323 | 471476 | 508664 | 2.4378 | 0.72579 | 0.0437 | 0.85324 | 0.25403 | 0.03059 | 1.706 | 0.67335 | 0.03983 | 0.59711 | 0.23567 | 0.027881
41324 | 441476 | 508914 | 1.9627 | 0.76637 | 0.05144 | 0.68695 | 0.26823 | 0.036008 | 1.9313 | 0.76556 | 0.05006 | 0.67595 | 0.26795 | 0.035042
41325 | 441726 | 508914 | 1.9547 | 0.7629 | 0.05205 | 0.68413 | 0.26702 | 0.036435 | 1.9234 | 0.7622 | 0.05064 | 0.67319 | 0.26677 | 0.035448
41326 | 441976 | 508914 | 1.9646 | 0.75955 | 0.05283 | 0.68761 | 0.26584 | 0.036981 | 1.9443 | 0.75894 | 0.0514 | 0.68051 | 0.26563 | 0.03598
41327 | 442226 | 508914 | 1.9442 | 0.76114 | 0.05363 | 0.68046 | 0.2664 | 0.037541 | 1.9496 | 0.75446 | 0.05218 | 0.68237 | 0.26406 | 0.036526
41328 | 442476 | 508914 | 1.9848 | 0.7689 | 0.05449 | 0.69467 | 0.26911 | 0.038143 | 1.9709 | 0.76012 | 0.05302 | 0.6898 | 0.26604 | 0.037114
41329 | 442726 | 508914 | 1.9952 | 0.77469 | 0.05527 | 0.69832 | 0.27114 | 0.038689 | 1.9828 | 0.76599 | 0.05376 | 0.69399 | 0.2681 | 0.037632
41330 | 442976 | 508914 | 1.9692 | 0.77943 | 0.05606 | 0.68921 | 0.2728 | 0.039242 | 1.957 | 0.77082 | 0.05452 | 0.68494 | 0.26979 | 0.038164
41331 | 443226 | 508914 | 1.963 | 0.78321 | 0.05688 | 0.68704 | 0.27412 | 0.039816 | 1.9427 | 0.77468 | 0.05531 | 0.67993 | 0.27114 | 0.038717
41332 | 443476 | 508914 | 1.9843 | 0.78536 | 0.05765 | 0.6945 | 0.27488 | 0.040355 | 1.9639 | 0.77694 | 0.05605 | 0.68735 | 0.27193 | 0.039235
41333 | 443726 | 508914 | 2.0042 | 0.78616 | 0.0584 | 0.70145 | 0.27516 | 0.04088 | 1.9836 | 0.77787 | 0.05678 | 0.69426 | 0.27225 | 0.039746
41334 | 443976 | 508914 | 2.0133 | 0.78526 | 0.0591 | 0.70464 | 0.27484 | 0.04137 | 1.997 | 0.77711 | 0.05746 | 0.69894 | 0.27199 | 0.040222
41335 | 444226 | 508914 | 1.9667 | 0.78275 | 0.05976 | 0.68833 | 0.27396 | 0.041832 | 1.9423 | 0.77476 | 0.05811 | 0.67981 | 0.27117 | 0.040677
41336 | 444476 | 508914 | 1.9519 | 0.77917 | 0.06043 | 0.68317 | 0.27271 | 0.042301 | 1.9398 | 0.77133 | 0.05877 | 0.67891 | 0.26997 | 0.041139
41337 | 444726 | 508914 | 1.9926 | 0.77439 | 0.06109 | 0.69742 | 0.27104 | 0.042763 | 1.9678 | 0.7667 | 0.05943 | 0.68874 | 0.26835 | 0.041601
41338 | 444976 | 508914 | 2.0244 | 0.76993 | 0.06164 | 0.70852 | 0.26948 | 0.043148 | 2.0195 | 0.75972 | 0.05998 | 0.70684 | 0.2659 | 0.041986
41339 | 445226 | 508914 | 2.0531 | 0.79539 | 0.06237 | 0.71857 | 0.27839 | 0.043659 | 2.0529 | 0.76937 | 0.06071 | 0.71851 | 0.26928 | 0.042497
41340 | 445476 | 508914 | 2.095 | 0.81715 | 0.06282 | 0.73326 | 0.286 | 0.043974 | 2.0638 | 0.78982 | 0.06117 | 0.72232 | 0.27644 | 0.042819
41341 | 445726 | 508914 | 2.0742 | 0.83217 | 0.06329 | 0.72598 | 0.29126 | 0.044303 | 2.0838 | 0.80382 | 0.06164 | 0.72933 | 0.28134 | 0.043148
41342 | 445976 | 508914 | 2.0535 | 0.83822 | 0.06397 | 0.71871 | 0.29338 | 0.044779 | 2.0546 | 0.80948 | 0.06234 | 0.7191 | 0.28332 | 0.043638
41343 | 446226 | 508914 | 2.0174 | 0.83894 | 0.06474 | 0.70609 | 0.29363 | 0.045318 | 2.0057 | 0.80943 | 0.06307 | 0.70201 | 0.2833 | 0.044149
41344 | 446476 | 508914 | 2.0418 | 0.83111 | 0.06549 | 0.71462 | 0.29089 | 0.045843 | 2.0393 | 0.80127 | 0.06378 | 0.71374 | 0.28044 | 0.044646
41345 | 446726 | 508914 | 2.1267 | 0.81441 | 0.06626 | 0.74433 | 0.28504 | 0.046382 | 2.0957 | 0.78467 | 0.06453 | 0.7335 | 0.27463 | 0.045171
41346 | 446976 | 508914 | 2.1946 | 0.78945 | 0.06694 | 0.76811 | 0.27631 | 0.046858 | 2.2001 | 0.76048 | 0.06516 | 0.77002 | 0.26617 | 0.045612
41347 | 447226 | 508914 | 2.2504 | 0.75716 | 0.06758 | 0.78766 | 0.26501 | 0.047306 | 2.182 | 0.72915 | 0.06577 | 0.7637 | 0.2552 | 0.046039
41348 | 447476 | 508914 | 2.231 | 0.71742 | 0.06819 | 0.78085 | 0.2511 | 0.047733 | 2.2362 | 0.69108 | 0.0663 | 0.78267 | 0.24188 | 0.04641
41349 | 447726 | 508914 | 2.3863 | 0.74903 | 0.06869 | 0.83521 | 0.26216 | 0.048083 | 2.3931 | 0.72952 | 0.06678 | 0.83759 | 0.25533 | 0.046746
41350 | 447976 | 508914 | 2.4646 | 0.79625 | 0.0691 | 0.8626 | 0.27869 | 0.04837 | 2.4329 | 0.77572 | 0.06718 | 0.85151 | 0.2715 | 0.047026
41351 | 448226 | 508914 | 2.4238 | 0.8385 | 0.06938 | 0.84831 | 0.29347 | 0.048566 | 2.4082 | 0.81734 | 0.06754 | 0.84288 | 0.28607 | 0.047278
41352 | 448476 | 508914 | 2.381 | 0.87276 | 0.06965 | 0.83335 | 0.30547 | 0.048755 | 2.3506 | 0.85114 | 0.06785 | 0.82269 | 0.2979 | 0.047495
41353 | 448726 | 508914 | 2.3352 | 0.89808 | 0.06987 | 0.81731 | 0.31433 | 0.048909 | 2.3053 | 0.87619 | 0.06808 | 0.80687 | 0.30667 | 0.047656
41354 | 448976 | 508914 | 2.3372 | 0.91341 | 0.07007 | 0.81803 | 0.31969 | 0.049049 | 2.3206 | 0.89154 | 0.0683 | 0.81222 | 0.31204 | 0.04781
41355 | 449226 | 508914 | 2.3102 | 0.91792 | 0.07021 | 0.80857 | 0.32127 | 0.049147 | 2.2893 | 0.89612 | 0.06841 | 0.80126 | 0.31364 | 0.047887
41356 | 449476 | 508914 | 2.2655 | 0.91062 | 0.07049 | 0.79292 | 0.31872 | 0.049343 | 2.2351 | 0.88971 | 0.06876 | 0.78228 | 0.3114 | 0.048132
41357 | 449726 | 508914 | 2.4159 | 0.89199 | 0.07064 | 0.84557 | 0.3122 | 0.049448 | 2.398 | 0.87173 | 0.06889 | 0.83931 | 0.30511 | 0.048223
41358 | 449976 | 508914 | 2.3959 | 0.86184 | 0.07075 | 0.83856 | 0.30164 | 0.049525 | 2.3858 | 0.84228 | 0.06893 | 0.83503 | 0.2948 | 0.048251
41359 | 450226 | 508914 | 2.4336 | 0.87438 | 0.07098 | 0.85176 | 0.30603 | 0.049686 | 2.4335 | 0.84374 | 0.06915 | 0.85171 | 0.29531 | 0.048405
41360 | 450476 | 508914 | 2.5168 | 0.93678 | 0.07124 | 0.88086 | 0.32787 | 0.049868 | 2.5154 | 0.90328 | 0.06941 | 0.8804 | 0.31615 | 0.048587
41361 | 450726 | 508914 | 2.6154 | 0.99816 | 0.07151 | 0.91539 | 0.34936 | 0.050057 | 2.5926 | 0.96182 | 0.06967 | 0.90742 | 0.33664 | 0.048769
41362 | 450976 | 508914 | 2.5722 | 1.0572 | 0.07182 | 0.90026 | 0.37003 | 0.050274 | 2.5726 | 1.0182 | 0.06995 | 0.90041 | 0.35637 | 0.048965
41363 | 451226 | 508914 | 2.5852 | 1.1079 | 0.07208 | 0.90481 | 0.38777 | 0.050456 | 2.5857 | 1.0665 | 0.07018 | 0.90498 | 0.37326 | 0.049126
41364 | 451476 | 508914 | 2.5924 | 1.146 | 0.07222 | 0.90732 | 0.4011 | 0.050554 | 2.5817 | 1.1023 | 0.07028 | 0.9036 | 0.38582 | 0.049196
41365 | 451726 | 508914 | 2.6414 | 1.1711 | 0.07237 | 0.9245 | 0.4099 | 0.050659 | 2.6289 | 1.132 | 0.07038 | 0.92013 | 0.39619 | 0.049266
41366 | 451976 | 508914 | 2.5141 | 1.1975 | 0.07253 | 0.87992 | 0.41913 | 0.050771 | 2.5144 | 1.1812 | 0.07049 | 0.88005 | 0.41342 | 0.049343
41367 | 452226 | 508914 | 2.4547 | 1.2327 | 0.07258 | 0.85914 | 0.43144 | 0.050806 | 2.4469 | 1.2159 | 0.07049 | 0.8564 | 0.42555 | 0.049343
41368 | 452476 | 508914 | 2.4889 | 1.2508 | 0.07256 | 0.87112 | 0.43778 | 0.050792 | 2.4103 | 1.2333 | 0.0704 | 0.84362 | 0.43165 | 0.04928
41369 | 452726 | 508914 | 2.4534 | 1.2461 | 0.07254 | 0.8587 | 0.43612 | 0.050778 | 2.3985 | 1.2283 | 0.07033 | 0.83949 | 0.4299 | 0.049231
41370 | 452976 | 508914 | 2.5749 | 1.2215 | 0.0724 | 0.90123 | 0.42752 | 0.05068 | 2.5248 | 1.2031 | 0.07012 | 0.88367 | 0.42108 | 0.049084
41371 | 453226 | 508914 | 2.6287 | 1.1732 | 0.07222 | 0.92006 | 0.41062 | 0.050554 | 2.6285 | 1.1545 | 0.06988 | 0.91997 | 0.40409 | 0.048916
41372 | 453476 | 508914 | 2.6272 | 1.1036 | 0.07197 | 0.91952 | 0.38626 | 0.050379 | 2.6333 | 1.085 | 0.06957 | 0.92166 | 0.37975 | 0.048699
41373 | 453726 | 508914 | 2.7557 | 1.0181 | 0.07154 | 0.96451 | 0.35633 | 0.050078 | 2.7494 | 0.99929 | 0.0691 | 0.96229 | 0.34975 | 0.04837
41374 | 453976 | 508914 | 2.5935 | 0.97921 | 0.07099 | 0.90771 | 0.34272 | 0.049693 | 2.5952 | 0.95005 | 0.0685 | 0.90833 | 0.33252 | 0.04795
41375 | 454226 | 508914 | 2.5432 | 0.9315 | 0.07069 | 0.89012 | 0.32603 | 0.049483 | 2.443 | 0.90209 | 0.06778 | 0.85507 | 0.31573 | 0.047446
41376 | 454476 | 508914 | 2.5445 | 0.86312 | 0.07074 | 0.89058 | 0.30209 | 0.049518 | 2.5063 | 0.83431 | 0.0678 | 0.87719 | 0.29201 | 0.04746
41377 | 454726 | 508914 | 2.6629 | 0.89496 | 0.07046 | 0.93202 | 0.31324 | 0.049322 | 2.5921 | 0.87069 | 0.06758 | 0.90724 | 0.30474 | 0.047306
41378 | 454976 | 508914 | 2.6115 | 1.0086 | 0.0699 | 0.91404 | 0.35302 | 0.04893 | 2.5306 | 0.98196 | 0.06708 | 0.88572 | 0.34369 | 0.046956
41379 | 455226 | 508914 | 2.561 | 1.1085 | 0.069 | 0.89634 | 0.38797 | 0.0483 | 2.5023 | 1.0798 | 0.06628 | 0.87581 | 0.37793 | 0.046396
41380 | 455476 | 508914 | 2.6298 | 1.1864 | 0.06792 | 0.92042 | 0.41524 | 0.047544 | 2.5669 | 1.1561 | 0.06526 | 0.89843 | 0.40462 | 0.045682
41381 | 455726 | 508914 | 2.5924 | 1.2333 | 0.06638 | 0.90735 | 0.43165 | 0.046466 | 2.5167 | 1.2024 | 0.06397 | 0.88083 | 0.42082 | 0.044779
41382 | 455976 | 508914 | 2.545 | 1.2454 | 0.06491 | 0.89076 | 0.43589 | 0.045437 | 2.4726 | 1.2143 | 0.06262 | 0.86542 | 0.42501 | 0.043834
41383 | 456226 | 508914 | 2.5591 | 1.2212 | 0.06352 | 0.89568 | 0.42741 | 0.044464 | 2.442 | 1.1904 | 0.06125 | 0.85471 | 0.41665 | 0.042875
41384 | 456476 | 508914 | 2.4613 | 1.1634 | 0.06214 | 0.86144 | 0.40718 | 0.043498 | 2.4182 | 1.1379 | 0.05989 | 0.84636 | 0.39828 | 0.041923
41385 | 456726 | 508914 | 2.4856 | 1.1307 | 0.06079 | 0.86995 | 0.39573 | 0.042553 | 2.4265 | 1.1055 | 0.05853 | 0.84929 | 0.38691 | 0.040971
41386 | 456976 | 508914 | 2.4912 | 1.0735 | 0.05964 | 0.8719 | 0.37571 | 0.041748 | 2.4148 | 1.0488 | 0.05728 | 0.84517 | 0.36707 | 0.040096
41387 | 457226 | 508914 | 2.5202 | 0.9961 | 0.05848 | 0.88209 | 0.34863 | 0.040936 | 2.3775 | 0.9725 | 0.05607 | 0.83211 | 0.34037 | 0.039249
41388 | 457476 | 508914 | 2.3845 | 0.9042 | 0.05751 | 0.83456 | 0.31647 | 0.040257 | 2.3767 | 0.8821 | 0.05502 | 0.83184 | 0.30873 | 0.038514
41389 | 457726 | 508914 | 2.4246 | 0.80885 | 0.05683 | 0.84861 | 0.2831 | 0.039781 | 2.3871 | 0.80137 | 0.05419 | 0.83548 | 0.28048 | 0.037933
41390 | 457976 | 508914 | 2.4848 | 0.79141 | 0.05614 | 0.86968 | 0.27699 | 0.039298 | 2.4011 | 0.78409 | 0.05343 | 0.8404 | 0.27443 | 0.037401
41391 | 458226 | 508914 | 2.3826 | 0.80534 | 0.0555 | 0.83392 | 0.28187 | 0.03885 | 2.3439 | 0.8029 | 0.05277 | 0.82036 | 0.28102 | 0.036939
41392 | 458476 | 508914 | 2.58 | 0.82874 | 0.05628 | 0.90302 | 0.29006 | 0.039396 | 2.559 | 0.82615 | 0.053 | 0.89565 | 0.28915 | 0.0371
41393 | 458726 | 508914 | 4.1384 | 1.7046 | 0.07365 | 1.4485 | 0.59661 | 0.051555 | 3.403 | 1.1329 | 0.06275 | 1.1911 | 0.39651 | 0.043925
41394 | 458976 | 508914 | 4.5694 | 1.9632 | 0.07983 | 1.5993 | 0.68712 | 0.055881 | 3.9681 | 1.3038 | 0.06641 | 1.3888 | 0.45634 | 0.046487
41395 | 459226 | 508914 | 4.812 | 1.6469 | 0.08044 | 1.6842 | 0.5764 | 0.056308 | 3.8811 | 1.12 | 0.06731 | 1.3584 | 0.39201 | 0.047117
41396 | 459476 | 508914 | 3.4847 | 0.89952 | 0.06285 | 1.2196 | 0.31483 | 0.043995 | 3.0731 | 0.87624 | 0.05692 | 1.0756 | 0.30668 | 0.039844
41397 | 459726 | 508914 | 3.8609 | 1.0036 | 0.06647 | 1.3513 | 0.35126 | 0.046529 | 3.0735 | 0.88183 | 0.05935 | 1.0757 | 0.30864 | 0.041545
41398 | 459976 | 508914 | 3.9602 | 1.0706 | 0.06799 | 1.3861 | 0.3747 | 0.047593 | 3.3543 | 0.94194 | 0.06048 | 1.174 | 0.32968 | 0.042336
41399 | 460226 | 508914 | 3.9821 | 1.1247 | 0.07179 | 1.3937 | 0.39366 | 0.050253 | 3.5999 | 0.99309 | 0.06321 | 1.26 | 0.34758 | 0.044247
41400 | 460476 | 508914 | 4.5967 | 1.9976 | 0.08662 | 1.6088 | 0.69916 | 0.060634 | 3.9739 | 1.3143 | 0.07441 | 1.3909 | 0.46001 | 0.052087
41401 | 460726 | 508914 | 5.659 | 2.1795 | 0.09347 | 1.9806 | 0.76282 | 0.065429 | 4.515 | 1.5571 | 0.08049 | 1.5802 | 0.54499 | 0.056343
41402 | 460976 | 508914 | 6.8969 | 2.4631 | 0.10787 | 2.4139 | 0.86208 | 0.075509 | 5.5232 | 1.766 | 0.09427 | 1.9331 | 0.61811 | 0.065989
41403 | 461226 | 508914 | 10.4081 | 4.9029 | 0.1436 | 3.6428 | 1.716 | 0.10052 | 8.8388 | 3.9217 | 0.13026 | 3.0936 | 1.3726 | 0.091182
41404 | 461476 | 508914 | 10.6984 | 5.1719 | 0.14589 | 3.7444 | 1.8102 | 0.10212 | 10.1695 | 4.328 | 0.13678 | 3.5593 | 1.5148 | 0.095746
41405 | 461726 | 508914 | 11.4605 | 4.2901 | 0.1389 | 4.0112 | 1.5016 | 0.09723 | 10.14 | 3.7114 | 0.12976 | 3.549 | 1.299 | 0.090832
41406 | 461976 | 508914 | 12.1443 | 3.5474 | 0.13546 | 4.2505 | 1.2416 | 0.094822 | 10.19 | 2.9895 | 0.1254 | 3.5665 | 1.0463 | 0.08778
41407 | 462226 | 508914 | 9.501 | 2.6167 | 0.13078 | 3.3254 | 0.91584 | 0.091546 | 7.8321 | 2.1854 | 0.11818 | 2.7412 | 0.76489 | 0.082726
41408 | 462476 | 508914 | 6.7881 | 2.3694 | 0.11499 | 2.3758 | 0.82929 | 0.080493 | 5.6708 | 2.0849 | 0.10054 | 1.9848 | 0.72972 | 0.070378
41409 | 462726 | 508914 | 4.6547 | 2.0887 | 0.09666 | 1.6291 | 0.73105 | 0.067662 | 3.9732 | 1.6301 | 0.08345 | 1.3906 | 0.57052 | 0.058415
41410 | 462976 | 508914 | 5.8176 | 2.6632 | 0.09936 | 2.0362 | 0.93213 | 0.069552 | 4.6103 | 1.8899 | 0.08579 | 1.6136 | 0.66145 | 0.060053
41411 | 463226 | 508914 | 8.6103 | 3.4061 | 0.10423 | 3.0136 | 1.1921 | 0.072961 | 5.6205 | 2.5089 | 0.08999 | 1.9672 | 0.87813 | 0.062993
41412 | 463476 | 508914 | 11.3351 | 4.2633 | 0.11598 | 3.9673 | 1.4921 | 0.081186 | 7.8305 | 3.4011 | 0.10066 | 2.7407 | 1.1904 | 0.070462
41413 | 463726 | 508914 | 17.2206 | 4.7144 | 0.13861 | 6.0272 | 1.65 | 0.097027 | 13.1707 | 4.2789 | 0.12067 | 4.6097 | 1.4976 | 0.084469
41414 | 463976 | 508914 | 18.1736 | 4.4642 | 0.14457 | 6.3607 | 1.5625 | 0.1012 | 16.0355 | 4.213 | 0.12832 | 5.6124 | 1.4746 | 0.089824
41415 | 464226 | 508914 | 17.5979 | 4.0977 | 0.14362 | 6.1593 | 1.4342 | 0.10053 | 14.6469 | 3.9007 | 0.13046 | 5.1264 | 1.3652 | 0.091322
41416 | 464476 | 508914 | 16.3761 | 3.7416 | 0.14044 | 5.7316 | 1.3096 | 0.098308 | 14.3528 | 3.4525 | 0.12736 | 5.0235 | 1.2084 | 0.089152
41417 | 464726 | 508914 | 13.419 | 3.3974 | 0.13502 | 4.6966 | 1.1891 | 0.094514 | 10.4316 | 2.9046 | 0.12163 | 3.6511 | 1.0166 | 0.085141
41418 | 464976 | 508914 | 12.6194 | 4.0184 | 0.13984 | 4.4168 | 1.4064 | 0.097888 | 11.5587 | 3.4122 | 0.13097 | 4.0456 | 1.1943 | 0.091679
41419 | 465226 | 508914 | 11.2591 | 3.9029 | 0.13552 | 3.9407 | 1.366 | 0.094864 | 9.6163 | 3.3398 | 0.12778 | 3.3657 | 1.1689 | 0.089446
41420 | 465476 | 508914 | 9.4334 | 3.5946 | 0.1298 | 3.3017 | 1.2581 | 0.09086 | 8.9122 | 3.0778 | 0.12245 | 3.1193 | 1.0772 | 0.085715
41421 | 465726 | 508914 | 9.3897 | 3.2978 | 0.12462 | 3.2864 | 1.1542 | 0.087234 | 9.1512 | 2.8963 | 0.11853 | 3.2029 | 1.0137 | 0.082971
41422 | 465976 | 508914 | 8.6023 | 2.747 | 0.11747 | 3.0108 | 0.96146 | 0.082229 | 8.6091 | 2.3693 | 0.11049 | 3.0132 | 0.82924 | 0.077343
41423 | 466226 | 508914 | 6.9628 | 2.2032 | 0.1102 | 2.437 | 0.77113 | 0.07714 | 7.0726 | 1.871 | 0.10252 | 2.4754 | 0.65486 | 0.071764
41424 | 466476 | 508914 | 6.411 | 2.0003 | 0.09995 | 2.2438 | 0.70011 | 0.069965 | 5.6395 | 1.9056 | 0.09104 | 1.9738 | 0.66696 | 0.063728
41425 | 466726 | 508914 | 5.3036 | 2.2389 | 0.09251 | 1.8563 | 0.78361 | 0.064757 | 4.6005 | 1.9278 | 0.08367 | 1.6102 | 0.67473 | 0.058569
41426 | 466976 | 508914 | 5.6634 | 2.3245 | 0.08838 | 1.9822 | 0.81356 | 0.061866 | 4.8701 | 1.9278 | 0.07887 | 1.7045 | 0.67472 | 0.055209
41427 | 467226 | 508914 | 4.8305 | 2.2396 | 0.08387 | 1.6907 | 0.78387 | 0.058709 | 3.9709 | 1.7938 | 0.07393 | 1.3898 | 0.62784 | 0.051751
41428 | 467476 | 508914 | 3.967 | 1.6119 | 0.07086 | 1.3885 | 0.56416 | 0.049602 | 3.5705 | 1.1673 | 0.06124 | 1.2497 | 0.40854 | 0.042868
41429 | 467726 | 508914 | 2.6879 | 0.80066 | 0.05624 | 0.94078 | 0.28023 | 0.039368 | 2.4142 | 0.71286 | 0.05006 | 0.84497 | 0.2495 | 0.035042
41430 | 467976 | 508914 | 2.4191 | 0.78424 | 0.05236 | 0.84668 | 0.27448 | 0.036652 | 2.0235 | 0.69475 | 0.04717 | 0.70823 | 0.24316 | 0.033019
41431 | 468226 | 508914 | 3.7099 | 0.97937 | 0.06337 | 1.2985 | 0.34278 | 0.044359 | 3.079 | 0.77385 | 0.05462 | 1.0777 | 0.27085 | 0.038234
41432 | 468476 | 508914 | 3.9119 | 1.3528 | 0.07099 | 1.3692 | 0.47347 | 0.049693 | 3.8354 | 0.89379 | 0.06043 | 1.3424 | 0.31283 | 0.042301
41433 | 468726 | 508914 | 3.8541 | 1.2657 | 0.067 | 1.3489 | 0.443 | 0.0469 | 3.5732 | 0.82842 | 0.05715 | 1.2506 | 0.28995 | 0.040005
41434 | 468976 | 508914 | 3.6583 | 0.9905 | 0.05996 | 1.2804 | 0.34668 | 0.041972 | 2.8456 | 0.77122 | 0.05176 | 0.99596 | 0.26993 | 0.036232
41435 | 469226 | 508914 | 3.4175 | 0.90108 | 0.05759 | 1.1961 | 0.31538 | 0.040313 | 2.642 | 0.75702 | 0.04984 | 0.92468 | 0.26496 | 0.034888
41436 | 469476 | 508914 | 3.9386 | 1.3323 | 0.06409 | 1.3785 | 0.4663 | 0.044863 | 3.1997 | 0.81904 | 0.05424 | 1.1199 | 0.28666 | 0.037968
41437 | 469726 | 508914 | 3.9108 | 1.3981 | 0.06426 | 1.3688 | 0.48935 | 0.044982 | 3.3331 | 0.86707 | 0.05432 | 1.1666 | 0.30347 | 0.038024
41438 | 469976 | 508914 | 4.1997 | 1.4214 | 0.06473 | 1.4699 | 0.49748 | 0.045311 | 3.4667 | 0.89191 | 0.05463 | 1.2133 | 0.31217 | 0.038241
41439 | 470226 | 508914 | 4.6605 | 1.2337 | 0.06255 | 1.6312 | 0.43181 | 0.043785 | 3.5829 | 0.78629 | 0.0528 | 1.254 | 0.2752 | 0.03696
41440 | 470476 | 508914 | 2.6867 | 0.77859 | 0.04623 | 0.94035 | 0.27251 | 0.032361 | 1.7476 | 0.70828 | 0.04191 | 0.61168 | 0.2479 | 0.029337
41441 | 470726 | 508914 | 2.4669 | 0.75343 | 0.04465 | 0.86342 | 0.2637 | 0.031255 | 1.7298 | 0.6884 | 0.04076 | 0.60542 | 0.24094 | 0.028532
41442 | 470976 | 508914 | 2.4093 | 0.73804 | 0.04369 | 0.84327 | 0.25831 | 0.030583 | 1.6085 | 0.68339 | 0.04002 | 0.56296 | 0.23919 | 0.028014
41443 | 471226 | 508914 | 3.2249 | 0.84434 | 0.0499 | 1.1287 | 0.29552 | 0.03493 | 2.4369 | 0.68951 | 0.04297 | 0.85291 | 0.24133 | 0.030079
41444 | 471476 | 508914 | 3.6339 | 1.1062 | 0.05664 | 1.2719 | 0.38716 | 0.039648 | 3.153 | 0.81254 | 0.04804 | 1.1036 | 0.28439 | 0.033628
41445 | 441476 | 509164 | 1.9988 | 0.77958 | 0.05125 | 0.69959 | 0.27285 | 0.035875 | 1.9883 | 0.77874 | 0.04991 | 0.69589 | 0.27256 | 0.034937
41446 | 441726 | 509164 | 2.0112 | 0.7785 | 0.05196 | 0.70391 | 0.27248 | 0.036372 | 1.9791 | 0.77776 | 0.0506 | 0.69268 | 0.27222 | 0.03542
41447 | 441976 | 509164 | 1.9992 | 0.77646 | 0.05273 | 0.69971 | 0.27176 | 0.036911 | 1.9674 | 0.77581 | 0.05135 | 0.68858 | 0.27153 | 0.035945
41448 | 442226 | 509164 | 1.9869 | 0.77272 | 0.05346 | 0.69543 | 0.27045 | 0.037422 | 1.9682 | 0.77217 | 0.05206 | 0.68887 | 0.27026 | 0.036442
41449 | 442476 | 509164 | 1.9697 | 0.7744 | 0.05434 | 0.6894 | 0.27104 | 0.038038 | 1.956 | 0.76822 | 0.05291 | 0.68459 | 0.26888 | 0.037037
41450 | 442726 | 509164 | 1.9985 | 0.78147 | 0.05508 | 0.69947 | 0.27351 | 0.038556 | 1.9941 | 0.77266 | 0.05362 | 0.69792 | 0.27043 | 0.037534
41451 | 442976 | 509164 | 2.028 | 0.78783 | 0.05588 | 0.70979 | 0.27574 | 0.039116 | 2.026 | 0.7791 | 0.05439 | 0.7091 | 0.27269 | 0.038073
41452 | 443226 | 509164 | 2.0123 | 0.7932 | 0.05672 | 0.7043 | 0.27762 | 0.039704 | 2 | 0.78455 | 0.05519 | 0.69999 | 0.27459 | 0.038633
41453 | 443476 | 509164 | 1.9895 | 0.79727 | 0.05755 | 0.69634 | 0.27904 | 0.040285 | 1.9793 | 0.78871 | 0.056 | 0.69275 | 0.27605 | 0.0392
41454 | 443726 | 509164 | 2.0257 | 0.79934 | 0.05832 | 0.70899 | 0.27977 | 0.040824 | 2.0049 | 0.79091 | 0.05673 | 0.70172 | 0.27682 | 0.039711
41455 | 443976 | 509164 | 2.0468 | 0.80035 | 0.0591 | 0.71639 | 0.28012 | 0.04137 | 2.0259 | 0.79204 | 0.05748 | 0.70907 | 0.27721 | 0.040236
41456 | 444226 | 509164 | 2.0597 | 0.80002 | 0.05986 | 0.72088 | 0.28001 | 0.041902 | 2.0432 | 0.79185 | 0.05823 | 0.71511 | 0.27715 | 0.040761
41457 | 444476 | 509164 | 2.0123 | 0.79817 | 0.06061 | 0.7043 | 0.27936 | 0.042427 | 1.9747 | 0.79015 | 0.05896 | 0.69115 | 0.27655 | 0.041272
41458 | 444726 | 509164 | 1.9804 | 0.79453 | 0.0613 | 0.69315 | 0.27809 | 0.04291 | 1.9695 | 0.78667 | 0.05964 | 0.68934 | 0.27533 | 0.041748
41459 | 444976 | 509164 | 2.0274 | 0.78994 | 0.06201 | 0.70958 | 0.27648 | 0.043407 | 1.9885 | 0.78223 | 0.06036 | 0.69596 | 0.27378 | 0.042252
41460 | 445226 | 509164 | 2.0452 | 0.78893 | 0.06335 | 0.71583 | 0.27613 | 0.044345 | 2.0449 | 0.78123 | 0.06169 | 0.7157 | 0.27343 | 0.043183
41461 | 445476 | 509164 | 2.0766 | 0.81163 | 0.064 | 0.7268 | 0.28407 | 0.0448 | 2.0741 | 0.78604 | 0.06234 | 0.72595 | 0.27511 | 0.043638
41462 | 445726 | 509164 | 2.1127 | 0.8336 | 0.06443 | 0.73945 | 0.29176 | 0.045101 | 2.0923 | 0.80667 | 0.06277 | 0.73232 | 0.28233 | 0.043939
41463 | 445976 | 509164 | 2.0923 | 0.85385 | 0.06427 | 0.73229 | 0.29885 | 0.044989 | 2.1024 | 0.82436 | 0.06262 | 0.73584 | 0.28853 | 0.043834
41464 | 446226 | 509164 | 2.066 | 0.86177 | 0.06495 | 0.72311 | 0.30162 | 0.045465 | 2.0674 | 0.8313 | 0.06328 | 0.72359 | 0.29096 | 0.044296
41465 | 446476 | 509164 | 2.0522 | 0.86029 | 0.06586 | 0.71826 | 0.3011 | 0.046102 | 2.0429 | 0.82937 | 0.06417 | 0.71502 | 0.29028 | 0.044919
41466 | 446726 | 509164 | 2.0833 | 0.85046 | 0.06669 | 0.72916 | 0.29766 | 0.046683 | 2.0661 | 0.81932 | 0.06497 | 0.72315 | 0.28676 | 0.045479
41467 | 446976 | 509164 | 2.1618 | 0.83169 | 0.06746 | 0.75663 | 0.29109 | 0.047222 | 2.1626 | 0.8009 | 0.06569 | 0.75691 | 0.28031 | 0.045983
41468 | 447226 | 509164 | 2.2294 | 0.80426 | 0.0682 | 0.78029 | 0.28149 | 0.04774 | 2.2353 | 0.77414 | 0.06639 | 0.78237 | 0.27095 | 0.046473
41469 | 447476 | 509164 | 2.2839 | 0.76838 | 0.06889 | 0.79937 | 0.26893 | 0.048223 | 2.1903 | 0.73965 | 0.06701 | 0.7666 | 0.25888 | 0.046907
41470 | 447726 | 509164 | 2.3232 | 0.72794 | 0.06949 | 0.81312 | 0.25478 | 0.048643 | 2.2847 | 0.70845 | 0.06757 | 0.79966 | 0.24796 | 0.047299
41471 | 447976 | 509164 | 2.4373 | 0.78115 | 0.06997 | 0.85307 | 0.2734 | 0.048979 | 2.4455 | 0.76046 | 0.06806 | 0.85593 | 0.26616 | 0.047642
41472 | 448226 | 509164 | 2.5028 | 0.83014 | 0.07037 | 0.87597 | 0.29055 | 0.049259 | 2.4709 | 0.80858 | 0.06853 | 0.8648 | 0.283 | 0.047971
41473 | 448476 | 509164 | 2.4611 | 0.87193 | 0.07073 | 0.86137 | 0.30518 | 0.049511 | 2.4298 | 0.84974 | 0.06893 | 0.85042 | 0.29741 | 0.048251
41474 | 448726 | 509164 | 2.4187 | 0.90479 | 0.07097 | 0.84656 | 0.31668 | 0.049679 | 2.388 | 0.88199 | 0.06917 | 0.8358 | 0.3087 | 0.048419
41475 | 448976 | 509164 | 2.3717 | 0.92825 | 0.07117 | 0.83009 | 0.32489 | 0.049819 | 2.3416 | 0.9051 | 0.06935 | 0.81955 | 0.31678 | 0.048545
41476 | 449226 | 509164 | 2.4383 | 0.94082 | 0.07138 | 0.85342 | 0.32929 | 0.049966 | 2.4214 | 0.91779 | 0.06958 | 0.84749 | 0.32123 | 0.048706
41477 | 449476 | 509164 | 2.3197 | 0.94134 | 0.07164 | 0.81189 | 0.32947 | 0.050148 | 2.271 | 0.91892 | 0.06989 | 0.79484 | 0.32162 | 0.048923
41478 | 449726 | 509164 | 2.3591 | 0.92964 | 0.07178 | 0.82569 | 0.32537 | 0.050246 | 2.3418 | 0.90771 | 0.07 | 0.81963 | 0.3177 | 0.049
41479 | 449976 | 509164 | 2.4649 | 0.90548 | 0.07191 | 0.8627 | 0.31692 | 0.050337 | 2.4547 | 0.88422 | 0.07008 | 0.85916 | 0.30948 | 0.049056
41480 | 450226 | 509164 | 2.4268 | 0.86936 | 0.07211 | 0.8494 | 0.30428 | 0.050477 | 2.4268 | 0.85082 | 0.07023 | 0.84936 | 0.29779 | 0.049161
41481 | 450476 | 509164 | 2.4986 | 0.92282 | 0.07233 | 0.87452 | 0.32299 | 0.050631 | 2.4988 | 0.8892 | 0.07045 | 0.87458 | 0.31122 | 0.049315
41482 | 450726 | 509164 | 2.5543 | 0.99 | 0.07262 | 0.89399 | 0.3465 | 0.050834 | 2.5547 | 0.95326 | 0.07076 | 0.89413 | 0.33364 | 0.049532
41483 | 450976 | 509164 | 2.5927 | 1.0554 | 0.07297 | 0.90743 | 0.36939 | 0.051079 | 2.5932 | 1.0157 | 0.0711 | 0.90764 | 0.35549 | 0.04977
41484 | 451226 | 509164 | 2.6159 | 1.1095 | 0.07316 | 0.91556 | 0.38832 | 0.051212 | 2.6166 | 1.0669 | 0.07125 | 0.91581 | 0.37343 | 0.049875
41485 | 451476 | 509164 | 2.6204 | 1.1543 | 0.07332 | 0.91715 | 0.40401 | 0.051324 | 2.6212 | 1.1092 | 0.07136 | 0.91743 | 0.38821 | 0.049952
41486 | 451726 | 509164 | 2.722 | 1.1885 | 0.07354 | 0.95271 | 0.41596 | 0.051478 | 2.7095 | 1.1445 | 0.07154 | 0.94831 | 0.40058 | 0.050078
41487 | 451976 | 509164 | 2.5721 | 1.2195 | 0.0737 | 0.90025 | 0.42682 | 0.05159 | 2.5679 | 1.202 | 0.07166 | 0.89878 | 0.42069 | 0.050162
41488 | 452226 | 509164 | 2.5338 | 1.2627 | 0.07379 | 0.88682 | 0.44193 | 0.051653 | 2.5116 | 1.2446 | 0.07169 | 0.87908 | 0.43562 | 0.050183
41489 | 452476 | 509164 | 2.503 | 1.2882 | 0.07379 | 0.87604 | 0.45087 | 0.051653 | 2.4438 | 1.2696 | 0.07163 | 0.85533 | 0.44435 | 0.050141
41490 | 452726 | 509164 | 2.4924 | 1.2918 | 0.07375 | 0.87233 | 0.45214 | 0.051625 | 2.4442 | 1.2727 | 0.07153 | 0.85549 | 0.44545 | 0.050071
41491 | 452976 | 509164 | 2.5828 | 1.2719 | 0.07364 | 0.90398 | 0.44518 | 0.051548 | 2.5403 | 1.2524 | 0.07136 | 0.88912 | 0.43834 | 0.049952
41492 | 453226 | 509164 | 2.7064 | 1.2298 | 0.07342 | 0.94723 | 0.43042 | 0.051394 | 2.67 | 1.2095 | 0.07107 | 0.93449 | 0.42334 | 0.049749
41493 | 453476 | 509164 | 2.6636 | 1.1628 | 0.07315 | 0.93226 | 0.40699 | 0.051205 | 2.6167 | 1.1424 | 0.07073 | 0.91584 | 0.39985 | 0.049511
41494 | 453726 | 509164 | 2.7806 | 1.0761 | 0.07275 | 0.97321 | 0.37662 | 0.050925 | 2.7837 | 1.0556 | 0.07027 | 0.9743 | 0.36946 | 0.049189
41495 | 453976 | 509164 | 2.6776 | 1.0112 | 0.07222 | 0.93718 | 0.35392 | 0.050554 | 2.6805 | 0.98078 | 0.06971 | 0.93818 | 0.34327 | 0.048797
41496 | 454226 | 509164 | 2.5804 | 0.9653 | 0.07165 | 0.90316 | 0.33786 | 0.050155 | 2.4847 | 0.93443 | 0.06898 | 0.86965 | 0.32705 | 0.048286
41497 | 454476 | 509164 | 2.5758 | 0.89725 | 0.07174 | 0.90155 | 0.31404 | 0.050218 | 2.5233 | 0.86686 | 0.0688 | 0.88314 | 0.3034 | 0.04816
41498 | 454726 | 509164 | 2.6437 | 0.89929 | 0.07163 | 0.92528 | 0.31475 | 0.050141 | 2.6567 | 0.87407 | 0.06865 | 0.92985 | 0.30592 | 0.048055
41499 | 454976 | 509164 | 2.6559 | 1.0214 | 0.07108 | 0.92957 | 0.35748 | 0.049756 | 2.6044 | 0.99344 | 0.06819 | 0.91153 | 0.3477 | 0.047733
41500 | 455226 | 509164 | 2.6042 | 1.1288 | 0.07019 | 0.91146 | 0.39508 | 0.049133 | 2.5472 | 1.0986 | 0.06742 | 0.89151 | 0.38452 | 0.047194
41501 | 455476 | 509164 | 2.7022 | 1.2127 | 0.06895 | 0.94577 | 0.42446 | 0.048265 | 2.6306 | 1.181 | 0.06635 | 0.92071 | 0.41336 | 0.046445
41502 | 455726 | 509164 | 2.6366 | 1.2657 | 0.06763 | 0.92281 | 0.44301 | 0.047341 | 2.5689 | 1.2329 | 0.06512 | 0.8991 | 0.4315 | 0.045584
41503 | 455976 | 509164 | 2.6154 | 1.2812 | 0.06616 | 0.9154 | 0.44842 | 0.046312 | 2.5426 | 1.248 | 0.06376 | 0.88992 | 0.4368 | 0.044632
41504 | 456226 | 509164 | 2.6034 | 1.2563 | 0.06465 | 0.91119 | 0.43969 | 0.045255 | 2.5122 | 1.2236 | 0.06233 | 0.87926 | 0.42827 | 0.043631
41505 | 456476 | 509164 | 2.5246 | 1.2008 | 0.06332 | 0.88361 | 0.4203 | 0.044324 | 2.4587 | 1.1734 | 0.06096 | 0.86053 | 0.41069 | 0.042672
41506 | 456726 | 509164 | 2.5617 | 1.166 | 0.06203 | 0.89661 | 0.40809 | 0.043421 | 2.4775 | 1.1387 | 0.05961 | 0.86711 | 0.39856 | 0.041727
41507 | 456976 | 509164 | 2.5541 | 1.1047 | 0.06057 | 0.89392 | 0.38664 | 0.042399 | 2.4731 | 1.0784 | 0.05819 | 0.86558 | 0.37744 | 0.040733
41508 | 457226 | 509164 | 2.5565 | 1.0222 | 0.0594 | 0.89477 | 0.35778 | 0.04158 | 2.4341 | 0.99717 | 0.05695 | 0.85193 | 0.34901 | 0.039865
41509 | 457476 | 509164 | 2.4033 | 0.92465 | 0.05839 | 0.84115 | 0.32363 | 0.040873 | 2.4078 | 0.9013 | 0.05586 | 0.84274 | 0.31545 | 0.039102
41510 | 457726 | 509164 | 2.4821 | 0.81992 | 0.05735 | 0.86872 | 0.28697 | 0.040145 | 2.4277 | 0.81248 | 0.05481 | 0.84968 | 0.28437 | 0.038367
41511 | 457976 | 509164 | 2.5192 | 0.80125 | 0.05647 | 0.88172 | 0.28044 | 0.039529 | 2.4465 | 0.79406 | 0.05393 | 0.85629 | 0.27792 | 0.037751
41512 | 458226 | 509164 | 2.4635 | 0.82073 | 0.05678 | 0.86222 | 0.28726 | 0.039746 | 2.4017 | 0.81833 | 0.05381 | 0.8406 | 0.28642 | 0.037667
41513 | 458476 | 509164 | 2.7934 | 0.8436 | 0.05986 | 0.97771 | 0.29526 | 0.041902 | 2.5568 | 0.84103 | 0.05541 | 0.8949 | 0.29436 | 0.038787
41514 | 458726 | 509164 | 3.4879 | 1.0256 | 0.06385 | 1.2208 | 0.35898 | 0.044695 | 3.0694 | 0.85991 | 0.05773 | 1.0743 | 0.30097 | 0.040411
41515 | 458976 | 509164 | 4.6707 | 1.8869 | 0.08008 | 1.6348 | 0.6604 | 0.056056 | 3.916 | 1.2536 | 0.06712 | 1.3706 | 0.43875 | 0.046984
41516 | 459226 | 509164 | 6.5764 | 2.038 | 0.09295 | 2.3018 | 0.71331 | 0.065065 | 4.7297 | 1.3673 | 0.07601 | 1.6554 | 0.47856 | 0.053207
41517 | 459476 | 509164 | 4.5888 | 1.1526 | 0.07397 | 1.6061 | 0.4034 | 0.051779 | 3.7847 | 0.89292 | 0.06459 | 1.3247 | 0.31252 | 0.045213
41518 | 459726 | 509164 | 4.2092 | 1.0499 | 0.07071 | 1.4732 | 0.36748 | 0.049497 | 3.701 | 0.92259 | 0.06242 | 1.2953 | 0.32291 | 0.043694
41519 | 459976 | 509164 | 4.1441 | 1.107 | 0.07154 | 1.4505 | 0.38746 | 0.050078 | 3.6237 | 0.97416 | 0.06312 | 1.2683 | 0.34096 | 0.044184
41520 | 460226 | 509164 | 4.0396 | 1.1545 | 0.07376 | 1.4138 | 0.40409 | 0.051632 | 3.6498 | 1.0104 | 0.06482 | 1.2774 | 0.35365 | 0.045374
41521 | 460476 | 509164 | 4.5061 | 1.6825 | 0.08258 | 1.5771 | 0.58889 | 0.057806 | 3.8183 | 1.0984 | 0.07146 | 1.3364 | 0.38443 | 0.050022
41522 | 460726 | 509164 | 4.6495 | 1.6479 | 0.08562 | 1.6273 | 0.57675 | 0.059934 | 3.9107 | 1.1375 | 0.07419 | 1.3688 | 0.39812 | 0.051933
41523 | 460976 | 509164 | 4.8718 | 1.355 | 0.08599 | 1.7051 | 0.47425 | 0.060193 | 3.8746 | 1.0485 | 0.07488 | 1.3561 | 0.36697 | 0.052416
41524 | 461226 | 509164 | 5.3704 | 1.618 | 0.09365 | 1.8796 | 0.56629 | 0.065555 | 4.4489 | 1.1929 | 0.08149 | 1.5571 | 0.41752 | 0.057043
41525 | 461476 | 509164 | 6.5672 | 2.0606 | 0.10146 | 2.2985 | 0.7212 | 0.071022 | 5.1176 | 1.4979 | 0.08842 | 1.7912 | 0.52426 | 0.061894
41526 | 461726 | 509164 | 9.2219 | 3.0644 | 0.12433 | 3.2277 | 1.0726 | 0.087031 | 7.1427 | 2.3731 | 0.11094 | 2.4999 | 0.83059 | 0.077658
41527 | 461976 | 509164 | 8.5357 | 2.5775 | 0.12566 | 2.9875 | 0.90214 | 0.087962 | 6.917 | 2.0976 | 0.11185 | 2.421 | 0.73417 | 0.078295
41528 | 462226 | 509164 | 9.3753 | 2.6558 | 0.13252 | 3.2813 | 0.92954 | 0.092764 | 7.4917 | 2.3385 | 0.1193 | 2.6221 | 0.81848 | 0.08351
41529 | 462476 | 509164 | 7.907 | 2.736 | 0.13012 | 2.7674 | 0.95761 | 0.091084 | 6.649 | 2.4628 | 0.11598 | 2.3272 | 0.86198 | 0.081186
41530 | 462726 | 509164 | 7.9005 | 3.1423 | 0.11628 | 2.7652 | 1.0998 | 0.081396 | 6.0163 | 2.4941 | 0.10135 | 2.1057 | 0.87294 | 0.070945
41531 | 462976 | 509164 | 5.0853 | 2.4227 | 0.09242 | 1.7799 | 0.84796 | 0.064694 | 4.3352 | 1.6031 | 0.07982 | 1.5173 | 0.5611 | 0.055874
41532 | 463226 | 509164 | 5.7111 | 3.02 | 0.09661 | 1.9989 | 1.057 | 0.067627 | 4.4765 | 2.0681 | 0.08321 | 1.5668 | 0.72384 | 0.058247
41533 | 463476 | 509164 | 8.6015 | 3.8714 | 0.10835 | 3.0105 | 1.355 | 0.075845 | 5.8309 | 2.8734 | 0.09325 | 2.0408 | 1.0057 | 0.065275
41534 | 463726 | 509164 | 13.1459 | 4.3828 | 0.1224 | 4.6011 | 1.534 | 0.08568 | 9.3783 | 3.5297 | 0.10622 | 3.2824 | 1.2354 | 0.074354
41535 | 463976 | 509164 | 14.7441 | 4.3621 | 0.13409 | 5.1604 | 1.5267 | 0.093863 | 12.0779 | 3.7513 | 0.11824 | 4.2273 | 1.313 | 0.082768
41536 | 464226 | 509164 | 14.4764 | 3.9249 | 0.1344 | 5.0667 | 1.3737 | 0.09408 | 11.3936 | 3.3478 | 0.11893 | 3.9878 | 1.1717 | 0.083251
41537 | 464476 | 509164 | 10.847 | 3.1521 | 0.12413 | 3.7965 | 1.1032 | 0.086891 | 8.4579 | 2.4767 | 0.10816 | 2.9603 | 0.86683 | 0.075712
41538 | 464726 | 509164 | 8.4041 | 2.3914 | 0.11489 | 2.9414 | 0.83697 | 0.080423 | 5.6808 | 1.7626 | 0.09904 | 1.9883 | 0.61689 | 0.069328
41539 | 464976 | 509164 | 9.0329 | 2.7434 | 0.12353 | 3.1615 | 0.9602 | 0.086471 | 6.6548 | 2.2139 | 0.10909 | 2.3292 | 0.77487 | 0.076363
41540 | 465226 | 509164 | 8.5047 | 2.7958 | 0.12279 | 2.9767 | 0.97854 | 0.085953 | 7.0615 | 2.3711 | 0.10994 | 2.4715 | 0.82987 | 0.076958
41541 | 465476 | 509164 | 6.6915 | 2.4681 | 0.11479 | 2.342 | 0.86382 | 0.080353 | 5.4881 | 2.1347 | 0.10244 | 1.9208 | 0.74715 | 0.071708
41542 | 465726 | 509164 | 8.092 | 2.4078 | 0.11422 | 2.8322 | 0.84273 | 0.079954 | 6.7209 | 1.9808 | 0.10391 | 2.3523 | 0.69329 | 0.072737
41543 | 465976 | 509164 | 7.4725 | 2.3163 | 0.11341 | 2.6154 | 0.8107 | 0.079387 | 7.6817 | 1.9567 | 0.10537 | 2.6886 | 0.68483 | 0.073759
41544 | 466226 | 509164 | 6.5126 | 1.971 | 0.10643 | 2.2794 | 0.68984 | 0.074501 | 5.9148 | 1.9451 | 0.09807 | 2.0702 | 0.68079 | 0.068649
41545 | 466476 | 509164 | 6.317 | 2.3287 | 0.10089 | 2.211 | 0.81505 | 0.070623 | 5.2447 | 2.1591 | 0.09242 | 1.8356 | 0.75567 | 0.064694
41546 | 466726 | 509164 | 5.8243 | 2.3886 | 0.09097 | 2.0385 | 0.83602 | 0.063679 | 4.9871 | 1.9884 | 0.08124 | 1.7455 | 0.69593 | 0.056868
41547 | 466976 | 509164 | 4.345 | 2.0146 | 0.07983 | 1.5208 | 0.7051 | 0.055881 | 4.0289 | 1.5266 | 0.06946 | 1.4101 | 0.5343 | 0.048622
41548 | 467226 | 509164 | 4.0244 | 1.4462 | 0.06843 | 1.4086 | 0.50617 | 0.047901 | 3.1816 | 1.0134 | 0.05906 | 1.1136 | 0.35468 | 0.041342
41549 | 467476 | 509164 | 2.5242 | 0.79694 | 0.05546 | 0.88346 | 0.27893 | 0.038822 | 2.2989 | 0.70952 | 0.04971 | 0.80461 | 0.24833 | 0.034797
41550 | 467726 | 509164 | 2.3263 | 0.77346 | 0.05109 | 0.8142 | 0.27071 | 0.035763 | 1.9495 | 0.68612 | 0.04661 | 0.68232 | 0.24014 | 0.032627
41551 | 467976 | 509164 | 2.7568 | 0.81214 | 0.05409 | 0.96489 | 0.28425 | 0.037863 | 2.1737 | 0.71406 | 0.04824 | 0.76079 | 0.24992 | 0.033768
41552 | 468226 | 509164 | 3.9849 | 1.619 | 0.07674 | 1.3947 | 0.56666 | 0.053718 | 3.9272 | 1.0955 | 0.06514 | 1.3745 | 0.38341 | 0.045598
41553 | 468476 | 509164 | 6.0215 | 2.8071 | 0.09412 | 2.1075 | 0.98249 | 0.065884 | 4.9957 | 2.129 | 0.0814 | 1.7485 | 0.74515 | 0.05698
41554 | 468726 | 509164 | 6.883 | 2.9778 | 0.09288 | 2.4091 | 1.0422 | 0.065016 | 5.625 | 2.2237 | 0.08079 | 1.9688 | 0.7783 | 0.056553
41555 | 468976 | 509164 | 6.1586 | 2.9966 | 0.08965 | 2.1555 | 1.0488 | 0.062755 | 5.1333 | 2.1392 | 0.07778 | 1.7966 | 0.74871 | 0.054446
41556 | 469226 | 509164 | 6.6636 | 3.0752 | 0.08896 | 2.3323 | 1.0763 | 0.062272 | 5.5017 | 2.1951 | 0.07687 | 1.9256 | 0.76827 | 0.053809
41557 | 469476 | 509164 | 6.6358 | 3.1903 | 0.09015 | 2.3225 | 1.1166 | 0.063105 | 5.5614 | 2.3081 | 0.07797 | 1.9465 | 0.80785 | 0.054579
41558 | 469726 | 509164 | 7.2213 | 2.8677 | 0.08734 | 2.5275 | 1.0037 | 0.061138 | 5.7078 | 2.0517 | 0.07501 | 1.9977 | 0.71811 | 0.052507
41559 | 469976 | 509164 | 6.9885 | 2.1324 | 0.07912 | 2.446 | 0.74633 | 0.055384 | 5.6424 | 1.4628 | 0.06703 | 1.9748 | 0.51197 | 0.046921
41560 | 470226 | 509164 | 4.6302 | 1.1614 | 0.06407 | 1.6206 | 0.40648 | 0.044849 | 3.821 | 0.8806 | 0.05395 | 1.3374 | 0.30821 | 0.037765
41561 | 470476 | 509164 | 3.1275 | 0.78497 | 0.04969 | 1.0946 | 0.27474 | 0.034783 | 2.4783 | 0.71614 | 0.0434 | 0.8674 | 0.25065 | 0.03038
41562 | 470726 | 509164 | 2.8405 | 0.75664 | 0.04791 | 0.99417 | 0.26482 | 0.033537 | 2.2366 | 0.69928 | 0.04247 | 0.78282 | 0.24475 | 0.029729
41563 | 470976 | 509164 | 3.2703 | 0.85026 | 0.05049 | 1.1446 | 0.29759 | 0.035343 | 2.4614 | 0.69784 | 0.04348 | 0.8615 | 0.24424 | 0.030436
41564 | 471226 | 509164 | 3.9477 | 1.209 | 0.05989 | 1.3817 | 0.42316 | 0.041923 | 3.2467 | 0.88865 | 0.05065 | 1.1363 | 0.31103 | 0.035455
41565 | 471476 | 509164 | 4.7308 | 1.4999 | 0.06723 | 1.6558 | 0.52498 | 0.047061 | 3.827 | 1.1302 | 0.057 | 1.3394 | 0.39558 | 0.0399
41566 | 441476 | 509414 | 1.9926 | 0.79115 | 0.05104 | 0.6974 | 0.2769 | 0.035728 | 1.9877 | 0.79027 | 0.04973 | 0.69569 | 0.27659 | 0.034811
41567 | 441726 | 509414 | 2.0113 | 0.79218 | 0.05185 | 0.70395 | 0.27726 | 0.036295 | 2.0051 | 0.7914 | 0.05052 | 0.70177 | 0.27699 | 0.035364
41568 | 441976 | 509414 | 2.0551 | 0.79124 | 0.05255 | 0.71927 | 0.27693 | 0.036785 | 2.0272 | 0.79056 | 0.05121 | 0.70953 | 0.2767 | 0.035847
41569 | 442226 | 509414 | 2.033 | 0.78847 | 0.05321 | 0.71156 | 0.27596 | 0.037247 | 2.0194 | 0.7879 | 0.05184 | 0.70679 | 0.27576 | 0.036288
41570 | 442476 | 509414 | 2.0358 | 0.78608 | 0.05411 | 0.71252 | 0.27513 | 0.037877 | 2.0036 | 0.7856 | 0.05273 | 0.70126 | 0.27496 | 0.036911
41571 | 442726 | 509414 | 2.023 | 0.78616 | 0.05484 | 0.70805 | 0.27516 | 0.038388 | 1.9911 | 0.78042 | 0.05343 | 0.69688 | 0.27315 | 0.037401
41572 | 442976 | 509414 | 2.0168 | 0.79455 | 0.0557 | 0.70589 | 0.27809 | 0.03899 | 2.0148 | 0.7857 | 0.05426 | 0.70519 | 0.27499 | 0.037982
41573 | 443226 | 509414 | 2.0508 | 0.80185 | 0.05658 | 0.71779 | 0.28065 | 0.039606 | 2.0489 | 0.79307 | 0.0551 | 0.71711 | 0.27757 | 0.03857
41574 | 443476 | 509414 | 2.0565 | 0.80779 | 0.05745 | 0.71977 | 0.28273 | 0.040215 | 2.044 | 0.79909 | 0.05594 | 0.71541 | 0.27968 | 0.039158
41575 | 443726 | 509414 | 2.0093 | 0.81222 | 0.0583 | 0.70325 | 0.28428 | 0.04081 | 2.0061 | 0.80363 | 0.05676 | 0.70213 | 0.28127 | 0.039732
41576 | 443976 | 509414 | 2.0613 | 0.81463 | 0.05909 | 0.72145 | 0.28512 | 0.041363 | 2.0404 | 0.80617 | 0.05751 | 0.71413 | 0.28216 | 0.040257
41577 | 444226 | 509414 | 2.0881 | 0.81538 | 0.05986 | 0.73084 | 0.28538 | 0.041902 | 2.0669 | 0.80706 | 0.05825 | 0.72342 | 0.28247 | 0.040775
41578 | 444476 | 509414 | 2.1077 | 0.81502 | 0.06064 | 0.73771 | 0.28526 | 0.042448 | 2.088 | 0.80684 | 0.05901 | 0.7308 | 0.28239 | 0.041307
41579 | 444726 | 509414 | 2.043 | 0.81376 | 0.06144 | 0.71506 | 0.28482 | 0.043008 | 2.0226 | 0.80572 | 0.05981 | 0.70792 | 0.282 | 0.041867
41580 | 444976 | 509414 | 2.0307 | 0.80999 | 0.06215 | 0.71075 | 0.2835 | 0.043505 | 2.0009 | 0.80212 | 0.06051 | 0.70032 | 0.28074 | 0.042357
41581 | 445226 | 509414 | 2.0612 | 0.80432 | 0.06281 | 0.72142 | 0.28151 | 0.043967 | 2.0161 | 0.79662 | 0.06116 | 0.70564 | 0.27882 | 0.042812
41582 | 445476 | 509414 | 2.08 | 0.81103 | 0.0635 | 0.728 | 0.28386 | 0.04445 | 2.0513 | 0.79022 | 0.06184 | 0.71795 | 0.27658 | 0.043288
41583 | 445726 | 509414 | 2.1071 | 0.83663 | 0.06448 | 0.73747 | 0.29282 | 0.045136 | 2.0931 | 0.80906 | 0.06284 | 0.7326 | 0.28317 | 0.043988
41584 | 445976 | 509414 | 2.1359 | 0.85382 | 0.06575 | 0.74757 | 0.29884 | 0.046025 | 2.116 | 0.82637 | 0.06408 | 0.74058 | 0.28923 | 0.044856
41585 | 446226 | 509414 | 2.1094 | 0.877 | 0.06524 | 0.73831 | 0.30695 | 0.045668 | 2.1202 | 0.84618 | 0.06359 | 0.74206 | 0.29616 | 0.044513
41586 | 446476 | 509414 | 2.0776 | 0.88398 | 0.06616 | 0.72717 | 0.30939 | 0.046312 | 2.084 | 0.85228 | 0.06449 | 0.7294 | 0.2983 | 0.045143
41587 | 446726 | 509414 | 2.0951 | 0.8819 | 0.06707 | 0.73327 | 0.30867 | 0.046949 | 2.0819 | 0.84964 | 0.06537 | 0.72868 | 0.29737 | 0.045759
41588 | 446976 | 509414 | 2.119 | 0.87015 | 0.06797 | 0.74164 | 0.30455 | 0.047579 | 2.1218 | 0.8378 | 0.06623 | 0.74263 | 0.29323 | 0.046361
41589 | 447226 | 509414 | 2.1976 | 0.84935 | 0.06875 | 0.76914 | 0.29727 | 0.048125 | 2.2033 | 0.81728 | 0.06694 | 0.77117 | 0.28605 | 0.046858
41590 | 447476 | 509414 | 2.2645 | 0.81893 | 0.06952 | 0.79259 | 0.28663 | 0.048664 | 2.2709 | 0.78775 | 0.06767 | 0.79483 | 0.27571 | 0.047369
41591 | 447726 | 509414 | 2.3122 | 0.78076 | 0.07022 | 0.80928 | 0.27327 | 0.049154 | 2.1962 | 0.75073 | 0.06833 | 0.76866 | 0.26276 | 0.047831
41592 | 447976 | 509414 | 2.3536 | 0.76047 | 0.07082 | 0.82377 | 0.26616 | 0.049574 | 2.3609 | 0.73975 | 0.06891 | 0.82631 | 0.25891 | 0.048237
41593 | 448226 | 509414 | 2.4901 | 0.81542 | 0.07131 | 0.87153 | 0.2854 | 0.049917 | 2.4998 | 0.7935 | 0.06943 | 0.87492 | 0.27772 | 0.048601
41594 | 448476 | 509414 | 2.5432 | 0.86541 | 0.07179 | 0.89012 | 0.30289 | 0.050253 | 2.5111 | 0.84273 | 0.06999 | 0.87887 | 0.29496 | 0.048993
41595 | 448726 | 509414 | 2.5021 | 0.90622 | 0.07212 | 0.87574 | 0.31718 | 0.050484 | 2.4705 | 0.88277 | 0.07032 | 0.86468 | 0.30897 | 0.049224
41596 | 448976 | 509414 | 2.4603 | 0.93764 | 0.07231 | 0.86112 | 0.32817 | 0.050617 | 2.4292 | 0.91333 | 0.07045 | 0.85023 | 0.31967 | 0.049315
41597 | 449226 | 509414 | 2.4048 | 0.95916 | 0.07263 | 0.84167 | 0.33571 | 0.050841 | 2.3745 | 0.93511 | 0.07087 | 0.83106 | 0.32729 | 0.049609
41598 | 449476 | 509414 | 2.4779 | 0.96828 | 0.07279 | 0.86726 | 0.3389 | 0.050953 | 2.4569 | 0.94424 | 0.07101 | 0.85992 | 0.33048 | 0.049707
41599 | 449726 | 509414 | 2.3938 | 0.96455 | 0.07296 | 0.83782 | 0.33759 | 0.051072 | 2.3142 | 0.94088 | 0.07115 | 0.80995 | 0.32931 | 0.049805
41600 | 449976 | 509414 | 2.4761 | 0.94749 | 0.07311 | 0.86663 | 0.33162 | 0.051177 | 2.4583 | 0.92437 | 0.07124 | 0.86039 | 0.32353 | 0.049868
41601 | 450226 | 509414 | 2.4851 | 0.91725 | 0.07332 | 0.86977 | 0.32104 | 0.051324 | 2.475 | 0.89526 | 0.07145 | 0.86626 | 0.31334 | 0.050015
41602 | 450476 | 509414 | 2.495 | 0.91314 | 0.07354 | 0.87326 | 0.3196 | 0.051478 | 2.4953 | 0.87948 | 0.07165 | 0.87335 | 0.30782 | 0.050155
41603 | 450726 | 509414 | 2.5606 | 0.98202 | 0.07382 | 0.89622 | 0.34371 | 0.051674 | 2.5612 | 0.94502 | 0.07195 | 0.89641 | 0.33076 | 0.050365
41604 | 450976 | 509414 | 2.6768 | 1.0488 | 0.07411 | 0.93688 | 0.36706 | 0.051877 | 2.6759 | 1.0085 | 0.07222 | 0.93657 | 0.35296 | 0.050554
41605 | 451226 | 509414 | 2.6567 | 1.1068 | 0.07428 | 0.92984 | 0.38738 | 0.051996 | 2.6444 | 1.0633 | 0.07234 | 0.92555 | 0.37215 | 0.050638
41606 | 451476 | 509414 | 2.6574 | 1.1581 | 0.07444 | 0.93009 | 0.40535 | 0.052108 | 2.6584 | 1.1117 | 0.07246 | 0.93045 | 0.38908 | 0.050722
41607 | 451726 | 509414 | 2.7224 | 1.203 | 0.07475 | 0.95283 | 0.42105 | 0.052325 | 2.7031 | 1.1542 | 0.07275 | 0.9461 | 0.40398 | 0.050925
41608 | 451976 | 509414 | 2.7118 | 1.2395 | 0.07489 | 0.94913 | 0.43384 | 0.052423 | 2.692 | 1.2206 | 0.07284 | 0.9422 | 0.42722 | 0.050988
41609 | 452226 | 509414 | 2.6216 | 1.2924 | 0.07498 | 0.91756 | 0.45233 | 0.052486 | 2.571 | 1.2728 | 0.07286 | 0.89985 | 0.44546 | 0.051002
41610 | 452476 | 509414 | 2.5584 | 1.3285 | 0.07495 | 0.89544 | 0.46496 | 0.052465 | 2.4903 | 1.3078 | 0.07277 | 0.87162 | 0.45774 | 0.050939
41611 | 452726 | 509414 | 2.5902 | 1.3379 | 0.075 | 0.90656 | 0.46826 | 0.0525 | 2.4992 | 1.3172 | 0.07275 | 0.87472 | 0.46103 | 0.050925
41612 | 452976 | 509414 | 2.618 | 1.3252 | 0.0749 | 0.91631 | 0.46381 | 0.05243 | 2.5286 | 1.304 | 0.07259 | 0.88502 | 0.4564 | 0.050813
41613 | 453226 | 509414 | 2.7437 | 1.2879 | 0.07468 | 0.96031 | 0.45077 | 0.052276 | 2.6907 | 1.2661 | 0.0723 | 0.94174 | 0.44313 | 0.05061
41614 | 453476 | 509414 | 2.729 | 1.224 | 0.07441 | 0.95516 | 0.4284 | 0.052087 | 2.704 | 1.2019 | 0.07196 | 0.94639 | 0.42067 | 0.050372
41615 | 453726 | 509414 | 2.7676 | 1.138 | 0.07403 | 0.96866 | 0.3983 | 0.051821 | 2.7766 | 1.1155 | 0.0715 | 0.9718 | 0.39042 | 0.05005
41616 | 453976 | 509414 | 2.7712 | 1.0423 | 0.07351 | 0.96991 | 0.36479 | 0.051457 | 2.7582 | 1.0103 | 0.07094 | 0.96538 | 0.35362 | 0.049658
41617 | 454226 | 509414 | 2.6594 | 0.9986 | 0.07281 | 0.93079 | 0.34951 | 0.050967 | 2.52 | 0.96606 | 0.07022 | 0.88198 | 0.33812 | 0.049154
41618 | 454476 | 509414 | 2.6098 | 0.93213 | 0.0728 | 0.91345 | 0.32625 | 0.05096 | 2.5504 | 0.90004 | 0.06983 | 0.89263 | 0.31501 | 0.048881
41619 | 454726 | 509414 | 2.6789 | 0.90685 | 0.07266 | 0.93761 | 0.3174 | 0.050862 | 2.646 | 0.88078 | 0.06971 | 0.92611 | 0.30827 | 0.048797
41620 | 454976 | 509414 | 2.7006 | 1.0351 | 0.07219 | 0.9452 | 0.36227 | 0.050533 | 2.6771 | 1.006 | 0.0693 | 0.93699 | 0.3521 | 0.04851
41621 | 455226 | 509414 | 2.6511 | 1.1497 | 0.07132 | 0.9279 | 0.40241 | 0.049924 | 2.593 | 1.1182 | 0.06856 | 0.90753 | 0.39137 | 0.047992
41622 | 455476 | 509414 | 2.7652 | 1.2403 | 0.07018 | 0.96784 | 0.43409 | 0.049126 | 2.6898 | 1.2067 | 0.06753 | 0.94142 | 0.42236 | 0.047271
41623 | 455726 | 509414 | 2.6988 | 1.2989 | 0.06889 | 0.94458 | 0.45463 | 0.048223 | 2.6164 | 1.264 | 0.06632 | 0.91573 | 0.44242 | 0.046424
41624 | 455976 | 509414 | 2.6917 | 1.318 | 0.06747 | 0.94209 | 0.46132 | 0.047229 | 2.5895 | 1.2827 | 0.06496 | 0.90633 | 0.44894 | 0.045472
41625 | 456226 | 509414 | 2.6465 | 1.2924 | 0.06574 | 0.92627 | 0.45233 | 0.046018 | 2.5745 | 1.2578 | 0.06343 | 0.90108 | 0.44023 | 0.044401
41626 | 456476 | 509414 | 2.5574 | 1.2395 | 0.0644 | 0.89508 | 0.43383 | 0.04508 | 2.4983 | 1.2102 | 0.06202 | 0.87439 | 0.42356 | 0.043414
41627 | 456726 | 509414 | 2.6211 | 1.2024 | 0.06293 | 0.91739 | 0.42084 | 0.044051 | 2.5425 | 1.1735 | 0.06055 | 0.88986 | 0.41071 | 0.042385
41628 | 456976 | 509414 | 2.619 | 1.1373 | 0.06149 | 0.91666 | 0.39807 | 0.043043 | 2.5235 | 1.1093 | 0.05911 | 0.88323 | 0.38827 | 0.041377
41629 | 457226 | 509414 | 2.5919 | 1.0497 | 0.06023 | 0.90717 | 0.36741 | 0.042161 | 2.4988 | 1.0232 | 0.0578 | 0.87459 | 0.35811 | 0.04046
41630 | 457476 | 509414 | 2.4205 | 0.94712 | 0.05901 | 0.84719 | 0.33149 | 0.041307 | 2.4254 | 0.92252 | 0.05657 | 0.84889 | 0.32288 | 0.039599
41631 | 457726 | 509414 | 2.5171 | 0.83751 | 0.05786 | 0.881 | 0.29313 | 0.040502 | 2.4573 | 0.82378 | 0.05545 | 0.86007 | 0.28832 | 0.038815
41632 | 457976 | 509414 | 2.5528 | 0.8111 | 0.05757 | 0.89349 | 0.28388 | 0.040299 | 2.4806 | 0.8068 | 0.05488 | 0.8682 | 0.28238 | 0.038416
41633 | 458226 | 509414 | 2.5818 | 0.83659 | 0.0581 | 0.90363 | 0.29281 | 0.04067 | 2.5227 | 0.83424 | 0.05488 | 0.88295 | 0.29198 | 0.038416
41634 | 458476 | 509414 | 2.8745 | 0.86003 | 0.05971 | 1.0061 | 0.30101 | 0.041797 | 2.6412 | 0.85754 | 0.05562 | 0.92444 | 0.30014 | 0.038934
41635 | 458726 | 509414 | 3.8177 | 1.2491 | 0.06789 | 1.3362 | 0.43719 | 0.047523 | 3.2015 | 0.87536 | 0.06055 | 1.1205 | 0.30638 | 0.042385
41636 | 458976 | 509414 | 6.6873 | 2.4583 | 0.09429 | 2.3406 | 0.86042 | 0.066003 | 4.7233 | 1.6657 | 0.07713 | 1.6532 | 0.58298 | 0.053991
41637 | 459226 | 509414 | 12.5964 | 3.4209 | 0.12251 | 4.4087 | 1.1973 | 0.085757 | 8.8028 | 2.3906 | 0.10059 | 3.081 | 0.83672 | 0.070413
41638 | 459476 | 509414 | 10.6212 | 3.0319 | 0.1131 | 3.7174 | 1.0612 | 0.07917 | 7.7993 | 2.0174 | 0.09208 | 2.7297 | 0.70608 | 0.064456
41639 | 459726 | 509414 | 4.3697 | 1.1442 | 0.07344 | 1.5294 | 0.40048 | 0.051408 | 3.8121 | 0.95394 | 0.06452 | 1.3342 | 0.33388 | 0.045164
41640 | 459976 | 509414 | 4.3566 | 1.5997 | 0.0827 | 1.5248 | 0.55988 | 0.05789 | 4.1277 | 1.0492 | 0.07124 | 1.4447 | 0.36722 | 0.049868
41641 | 460226 | 509414 | 4.8639 | 2.0186 | 0.08881 | 1.7024 | 0.70651 | 0.062167 | 4.0737 | 1.3069 | 0.0761 | 1.4258 | 0.4574 | 0.05327
41642 | 460476 | 509414 | 4.5955 | 1.5168 | 0.0816 | 1.6084 | 0.53089 | 0.05712 | 3.8369 | 1.0475 | 0.07097 | 1.3429 | 0.36663 | 0.049679
41643 | 460726 | 509414 | 4.1617 | 1.3117 | 0.08225 | 1.4566 | 0.45909 | 0.057575 | 3.6823 | 1.0135 | 0.07185 | 1.2888 | 0.35471 | 0.050295
41644 | 460976 | 509414 | 3.9878 | 1.0926 | 0.07987 | 1.3957 | 0.38242 | 0.055909 | 3.4901 | 0.93489 | 0.0704 | 1.2215 | 0.32721 | 0.04928
41645 | 461226 | 509414 | 4.4135 | 1.1612 | 0.08363 | 1.5447 | 0.40643 | 0.058541 | 3.6471 | 0.95093 | 0.07342 | 1.2765 | 0.33283 | 0.051394
41646 | 461476 | 509414 | 4.122 | 1.0433 | 0.08106 | 1.4427 | 0.36516 | 0.056742 | 3.7968 | 1.0029 | 0.07147 | 1.3289 | 0.35102 | 0.050029
41647 | 461726 | 509414 | 4.0675 | 1.0861 | 0.08206 | 1.4236 | 0.38014 | 0.057442 | 3.5084 | 1.0499 | 0.07213 | 1.2279 | 0.36748 | 0.050491
41648 | 461976 | 509414 | 4.1234 | 1.2852 | 0.08352 | 1.4432 | 0.44983 | 0.058464 | 3.0538 | 1.085 | 0.07308 | 1.0688 | 0.37974 | 0.051156
41649 | 462226 | 509414 | 5.1787 | 2.0714 | 0.09977 | 1.8125 | 0.725 | 0.069839 | 3.9464 | 1.6132 | 0.08608 | 1.3812 | 0.56463 | 0.060256
41650 | 462476 | 509414 | 6.5975 | 2.9618 | 0.12157 | 2.3091 | 1.0366 | 0.085099 | 5.5886 | 2.3935 | 0.10621 | 1.956 | 0.83773 | 0.074347
41651 | 462726 | 509414 | 7.5666 | 3.3234 | 0.11188 | 2.6483 | 1.1632 | 0.078316 | 5.5678 | 2.5086 | 0.09678 | 1.9487 | 0.87802 | 0.067746
41652 | 462976 | 509414 | 8.0244 | 3.5644 | 0.10733 | 2.8086 | 1.2476 | 0.075131 | 5.844 | 2.6128 | 0.09257 | 2.0454 | 0.91447 | 0.064799
41653 | 463226 | 509414 | 4.7892 | 2.3662 | 0.08839 | 1.6762 | 0.82816 | 0.061873 | 3.8125 | 1.4898 | 0.07645 | 1.3344 | 0.52143 | 0.053515
41654 | 463476 | 509414 | 7.0127 | 3.0925 | 0.09883 | 2.4544 | 1.0824 | 0.069181 | 4.5963 | 2.1016 | 0.08475 | 1.6087 | 0.73554 | 0.059325
41655 | 463726 | 509414 | 6.5664 | 2.7614 | 0.09838 | 2.2983 | 0.9665 | 0.068866 | 4.3495 | 1.8476 | 0.08411 | 1.5223 | 0.64666 | 0.058877
41656 | 463976 | 509414 | 5.4125 | 2.1095 | 0.09407 | 1.8944 | 0.73832 | 0.065849 | 4.0992 | 1.3489 | 0.08024 | 1.4347 | 0.47211 | 0.056168
41657 | 464226 | 509414 | 5.7675 | 1.9977 | 0.0982 | 2.0186 | 0.69921 | 0.06874 | 4.3926 | 1.2997 | 0.08341 | 1.5374 | 0.4549 | 0.058387
41658 | 464476 | 509414 | 4.4849 | 1.2441 | 0.08335 | 1.5697 | 0.43542 | 0.058345 | 3.5772 | 1.0729 | 0.07129 | 1.252 | 0.37552 | 0.049903
41659 | 464726 | 509414 | 4.2351 | 1.1656 | 0.08061 | 1.4823 | 0.40796 | 0.056427 | 2.944 | 1.0053 | 0.06914 | 1.0304 | 0.35186 | 0.048398
41660 | 464976 | 509414 | 4.5185 | 1.5151 | 0.08712 | 1.5815 | 0.53028 | 0.060984 | 3.9079 | 1.041 | 0.07433 | 1.3678 | 0.36436 | 0.052031
41661 | 465226 | 509414 | 5.1265 | 1.8115 | 0.09331 | 1.7943 | 0.63401 | 0.065317 | 4.1112 | 1.3225 | 0.08013 | 1.4389 | 0.46287 | 0.056091
41662 | 465476 | 509414 | 5.0522 | 1.7798 | 0.09468 | 1.7683 | 0.62292 | 0.066276 | 4.4102 | 1.3643 | 0.08222 | 1.5436 | 0.47752 | 0.057554
41663 | 465726 | 509414 | 5.7375 | 1.9091 | 0.09819 | 2.0081 | 0.6682 | 0.068733 | 4.7244 | 1.6614 | 0.08668 | 1.6535 | 0.5815 | 0.060676
41664 | 465976 | 509414 | 5.5884 | 2.0675 | 0.09738 | 1.9559 | 0.72361 | 0.068166 | 4.7338 | 1.8707 | 0.08685 | 1.6568 | 0.65473 | 0.060795
41665 | 466226 | 509414 | 5.5078 | 2.2729 | 0.09637 | 1.9277 | 0.79553 | 0.067459 | 4.8296 | 1.9407 | 0.08685 | 1.6904 | 0.67923 | 0.060795
41666 | 466476 | 509414 | 6.4548 | 2.5438 | 0.09662 | 2.2592 | 0.89035 | 0.067634 | 5.5132 | 2.1971 | 0.08727 | 1.9296 | 0.76897 | 0.061089
41667 | 466726 | 509414 | 5.7033 | 2.5119 | 0.09178 | 1.9962 | 0.87915 | 0.064246 | 4.7642 | 2.0813 | 0.08163 | 1.6675 | 0.72847 | 0.057141
41668 | 466976 | 509414 | 4.1774 | 1.9756 | 0.07963 | 1.4621 | 0.69146 | 0.055741 | 4.0516 | 1.4863 | 0.06897 | 1.4181 | 0.52021 | 0.048279
41669 | 467226 | 509414 | 3.5079 | 1.1839 | 0.06478 | 1.2278 | 0.41436 | 0.045346 | 2.7523 | 0.80987 | 0.05642 | 0.96332 | 0.28345 | 0.039494
41670 | 467476 | 509414 | 2.8991 | 0.82805 | 0.05739 | 1.0147 | 0.28982 | 0.040173 | 2.4219 | 0.73056 | 0.05091 | 0.84765 | 0.2557 | 0.035637
41671 | 467726 | 509414 | 2.8258 | 0.82439 | 0.05535 | 0.98902 | 0.28854 | 0.038745 | 2.2381 | 0.72386 | 0.04927 | 0.78332 | 0.25335 | 0.034489
41672 | 467976 | 509414 | 4.046 | 1.1833 | 0.06923 | 1.4161 | 0.41417 | 0.048461 | 3.5145 | 0.82529 | 0.05903 | 1.2301 | 0.28885 | 0.041321
41673 | 468226 | 509414 | 5.458 | 2.4607 | 0.0891 | 1.9103 | 0.86126 | 0.06237 | 4.224 | 1.7879 | 0.07615 | 1.4784 | 0.62577 | 0.053305
41674 | 468476 | 509414 | 7.3125 | 3.8212 | 0.10378 | 2.5594 | 1.3374 | 0.072646 | 6.8975 | 2.9479 | 0.09216 | 2.4141 | 1.0318 | 0.064512
41675 | 468726 | 509414 | 8.1091 | 4.2453 | 0.10387 | 2.8382 | 1.4858 | 0.072709 | 7.0416 | 3.3266 | 0.09363 | 2.4646 | 1.1643 | 0.065541
41676 | 468976 | 509414 | 7.9817 | 4.0738 | 0.10128 | 2.7936 | 1.4258 | 0.070896 | 6.8509 | 3.1248 | 0.08996 | 2.3978 | 1.0937 | 0.062972
41677 | 469226 | 509414 | 7.4429 | 3.8159 | 0.09894 | 2.605 | 1.3356 | 0.069258 | 6.3891 | 2.8882 | 0.087 | 2.2362 | 1.0109 | 0.0609
41678 | 469476 | 509414 | 8.5267 | 3.2048 | 0.09344 | 2.9843 | 1.1217 | 0.065408 | 6.92 | 2.3518 | 0.08085 | 2.422 | 0.82311 | 0.056595
41679 | 469726 | 509414 | 8.6526 | 2.5849 | 0.08794 | 3.0284 | 0.9047 | 0.061558 | 6.1204 | 1.848 | 0.07521 | 2.1421 | 0.64679 | 0.052647
41680 | 469976 | 509414 | 7.1679 | 2.0476 | 0.08339 | 2.5088 | 0.71665 | 0.058373 | 4.8612 | 1.4376 | 0.0708 | 1.7014 | 0.50314 | 0.04956
41681 | 470226 | 509414 | 4.8122 | 1.4055 | 0.06847 | 1.6843 | 0.49192 | 0.047929 | 3.9007 | 1.0557 | 0.05752 | 1.3652 | 0.36949 | 0.040264
41682 | 470476 | 509414 | 3.7901 | 1.0774 | 0.05763 | 1.3265 | 0.3771 | 0.040341 | 3.1573 | 0.79209 | 0.04885 | 1.105 | 0.27723 | 0.034195
41683 | 470726 | 509414 | 3.3167 | 0.81776 | 0.05008 | 1.1608 | 0.28622 | 0.035056 | 2.4864 | 0.70465 | 0.04365 | 0.87024 | 0.24663 | 0.030555
41684 | 470976 | 509414 | 4.6717 | 1.3994 | 0.06522 | 1.6351 | 0.48979 | 0.045654 | 3.6533 | 1.0293 | 0.05505 | 1.2787 | 0.36027 | 0.038535
41685 | 471226 | 509414 | 4.8171 | 1.6062 | 0.07095 | 1.686 | 0.56218 | 0.049665 | 4.3937 | 1.2391 | 0.06029 | 1.5378 | 0.43369 | 0.042203
41686 | 471476 | 509414 | 6.6334 | 1.672 | 0.07314 | 2.3217 | 0.5852 | 0.051198 | 4.6917 | 1.3028 | 0.06272 | 1.6421 | 0.45597 | 0.043904
41687 | 441476 | 509664 | 2.0538 | 0.80044 | 0.05074 | 0.71883 | 0.28015 | 0.035518 | 2.0489 | 0.79954 | 0.04944 | 0.71713 | 0.27984 | 0.034608
41688 | 441726 | 509664 | 2.0278 | 0.80318 | 0.05157 | 0.70971 | 0.28111 | 0.036099 | 2.0289 | 0.80236 | 0.05027 | 0.7101 | 0.28083 | 0.035189
41689 | 441976 | 509664 | 2.0171 | 0.80405 | 0.05232 | 0.70598 | 0.28142 | 0.036624 | 2.017 | 0.80334 | 0.05101 | 0.70595 | 0.28117 | 0.035707
41690 | 442226 | 509664 | 2.0593 | 0.80391 | 0.05312 | 0.72077 | 0.28137 | 0.037184 | 2.065 | 0.8033 | 0.05179 | 0.72274 | 0.28115 | 0.036253
41691 | 442476 | 509664 | 2.0512 | 0.80219 | 0.0539 | 0.71793 | 0.28077 | 0.03773 | 2.0581 | 0.80169 | 0.05256 | 0.72032 | 0.28059 | 0.036792
41692 | 442726 | 509664 | 2.0574 | 0.79882 | 0.05467 | 0.72008 | 0.27959 | 0.038269 | 2.03 | 0.79843 | 0.0533 | 0.71051 | 0.27945 | 0.03731
41693 | 442976 | 509664 | 2.0749 | 0.7993 | 0.05551 | 0.7262 | 0.27975 | 0.038857 | 2.0423 | 0.79407 | 0.05412 | 0.71479 | 0.27792 | 0.037884
41694 | 443226 | 509664 | 2.0596 | 0.80766 | 0.05631 | 0.72087 | 0.28268 | 0.039417 | 2.0376 | 0.79879 | 0.05488 | 0.71315 | 0.27958 | 0.038416
41695 | 443476 | 509664 | 2.0751 | 0.8156 | 0.05722 | 0.7263 | 0.28546 | 0.040054 | 2.0733 | 0.80681 | 0.05576 | 0.72565 | 0.28238 | 0.039032
41696 | 443726 | 509664 | 2.0902 | 0.82238 | 0.05815 | 0.73157 | 0.28783 | 0.040705 | 2.0901 | 0.81366 | 0.05666 | 0.73155 | 0.28478 | 0.039662
41697 | 443976 | 509664 | 2.0412 | 0.82714 | 0.05902 | 0.7144 | 0.2895 | 0.041314 | 2.035 | 0.81853 | 0.0575 | 0.71225 | 0.28649 | 0.04025
41698 | 444226 | 509664 | 2.0883 | 0.82969 | 0.05982 | 0.73089 | 0.29039 | 0.041874 | 2.0833 | 0.82122 | 0.05826 | 0.72917 | 0.28743 | 0.040782
41699 | 444476 | 509664 | 2.1297 | 0.83108 | 0.06066 | 0.7454 | 0.29088 | 0.042462 | 2.1082 | 0.82275 | 0.05906 | 0.73788 | 0.28796 | 0.041342
41700 | 444726 | 509664 | 2.1503 | 0.83114 | 0.06148 | 0.75262 | 0.2909 | 0.043036 | 2.1288 | 0.82295 | 0.05987 | 0.74508 | 0.28803 | 0.041909
41701 | 444976 | 509664 | 2.0982 | 0.82941 | 0.06228 | 0.73436 | 0.29029 | 0.043596 | 2.0775 | 0.82137 | 0.06064 | 0.72712 | 0.28748 | 0.042448
41702 | 445226 | 509664 | 2.0827 | 0.82603 | 0.06304 | 0.72895 | 0.28911 | 0.044128 | 2.0333 | 0.81815 | 0.06141 | 0.71166 | 0.28635 | 0.042987
41703 | 445476 | 509664 | 2.1114 | 0.82 | 0.06373 | 0.73898 | 0.287 | 0.044611 | 2.0433 | 0.81232 | 0.06207 | 0.71514 | 0.28431 | 0.043449
41704 | 445726 | 509664 | 2.1264 | 0.8334 | 0.06442 | 0.74423 | 0.29169 | 0.045094 | 2.066 | 0.80556 | 0.06276 | 0.7231 | 0.28195 | 0.043932
41705 | 445976 | 509664 | 2.1576 | 0.85961 | 0.06549 | 0.75516 | 0.30086 | 0.045843 | 2.1136 | 0.83092 | 0.06386 | 0.73974 | 0.29082 | 0.044702
41706 | 446226 | 509664 | 2.1301 | 0.88271 | 0.06604 | 0.74552 | 0.30895 | 0.046228 | 2.1416 | 0.85262 | 0.06441 | 0.74957 | 0.29842 | 0.045087
41707 | 446476 | 509664 | 2.1419 | 0.90095 | 0.06641 | 0.74966 | 0.31533 | 0.046487 | 2.1379 | 0.86877 | 0.06477 | 0.74826 | 0.30407 | 0.045339
41708 | 446726 | 509664 | 2.0942 | 0.90761 | 0.06739 | 0.73296 | 0.31766 | 0.047173 | 2.0962 | 0.87447 | 0.0657 | 0.73365 | 0.30606 | 0.04599
41709 | 446976 | 509664 | 2.1415 | 0.90452 | 0.06833 | 0.74951 | 0.31658 | 0.047831 | 2.1282 | 0.87076 | 0.0666 | 0.74486 | 0.30477 | 0.04662
41710 | 447226 | 509664 | 2.1552 | 0.8906 | 0.06928 | 0.75431 | 0.31171 | 0.048496 | 2.1608 | 0.85689 | 0.06752 | 0.75627 | 0.29991 | 0.047264
41711 | 447476 | 509664 | 2.2549 | 0.8674 | 0.07011 | 0.78923 | 0.30359 | 0.049077 | 2.2515 | 0.83388 | 0.06828 | 0.78801 | 0.29186 | 0.047796
41712 | 447726 | 509664 | 2.2999 | 0.83424 | 0.07091 | 0.80497 | 0.29198 | 0.049637 | 2.3013 | 0.80162 | 0.06903 | 0.80544 | 0.28057 | 0.048321
41713 | 447976 | 509664 | 2.3202 | 0.79328 | 0.07161 | 0.81206 | 0.27765 | 0.050127 | 2.2597 | 0.76186 | 0.06971 | 0.79088 | 0.26665 | 0.048797
41714 | 448226 | 509664 | 2.3878 | 0.79637 | 0.07224 | 0.83572 | 0.27873 | 0.050568 | 2.3971 | 0.77444 | 0.07039 | 0.839 | 0.27105 | 0.049273
41715 | 448476 | 509664 | 2.5455 | 0.85219 | 0.07277 | 0.89092 | 0.29827 | 0.050939 | 2.5568 | 0.82904 | 0.07094 | 0.89489 | 0.29016 | 0.049658
41716 | 448726 | 509664 | 2.5896 | 0.90113 | 0.0732 | 0.90638 | 0.3154 | 0.05124 | 2.5571 | 0.87696 | 0.07138 | 0.895 | 0.30694 | 0.049966
41717 | 448976 | 509664 | 2.5448 | 0.94183 | 0.07355 | 0.89069 | 0.32964 | 0.051485 | 2.5129 | 0.91698 | 0.07175 | 0.87952 | 0.32094 | 0.050225
41718 | 449226 | 509664 | 2.4955 | 0.97213 | 0.07384 | 0.87343 | 0.34025 | 0.051688 | 2.4642 | 0.94688 | 0.07205 | 0.86249 | 0.33141 | 0.050435
41719 | 449476 | 509664 | 2.4905 | 0.99047 | 0.07406 | 0.87168 | 0.34666 | 0.051842 | 2.4737 | 0.96509 | 0.07227 | 0.86579 | 0.33778 | 0.050589
41720 | 449726 | 509664 | 2.4451 | 0.99571 | 0.0742 | 0.85579 | 0.3485 | 0.05194 | 2.4089 | 0.97038 | 0.07239 | 0.84313 | 0.33963 | 0.050673
41721 | 449976 | 509664 | 2.466 | 0.98707 | 0.07437 | 0.86311 | 0.34547 | 0.052059 | 2.3956 | 0.96196 | 0.07243 | 0.83847 | 0.33669 | 0.050701
41722 | 450226 | 509664 | 2.558 | 0.96377 | 0.07456 | 0.8953 | 0.33732 | 0.052192 | 2.548 | 0.93977 | 0.07267 | 0.89178 | 0.32892 | 0.050869
41723 | 450476 | 509664 | 2.5033 | 0.92702 | 0.0748 | 0.87614 | 0.32446 | 0.05236 | 2.4933 | 0.90436 | 0.07292 | 0.87267 | 0.31653 | 0.051044
41724 | 450726 | 509664 | 2.5723 | 0.96892 | 0.07503 | 0.90031 | 0.33912 | 0.052521 | 2.5635 | 0.93182 | 0.07313 | 0.89722 | 0.32614 | 0.051191
41725 | 450976 | 509664 | 2.6229 | 1.0388 | 0.0753 | 0.918 | 0.36357 | 0.05271 | 2.6238 | 0.99805 | 0.07339 | 0.91832 | 0.34932 | 0.051373
41726 | 451226 | 509664 | 2.665 | 1.1053 | 0.07555 | 0.93275 | 0.38687 | 0.052885 | 2.6661 | 1.0611 | 0.07361 | 0.93314 | 0.37139 | 0.051527
41727 | 451476 | 509664 | 2.688 | 1.1643 | 0.07577 | 0.94081 | 0.40751 | 0.053039 | 2.6893 | 1.1167 | 0.07378 | 0.94125 | 0.39086 | 0.051646
41728 | 451726 | 509664 | 2.6894 | 1.2138 | 0.07599 | 0.94129 | 0.42483 | 0.053193 | 2.6907 | 1.1634 | 0.07396 | 0.94175 | 0.40719 | 0.051772
41729 | 451976 | 509664 | 2.8017 | 1.257 | 0.0761 | 0.9806 | 0.43995 | 0.05327 | 2.7893 | 1.2365 | 0.07402 | 0.97627 | 0.43277 | 0.051814
41730 | 452226 | 509664 | 2.703 | 1.3189 | 0.07625 | 0.94604 | 0.4616 | 0.053375 | 2.6288 | 1.2978 | 0.07411 | 0.92008 | 0.45422 | 0.051877
41731 | 452476 | 509664 | 2.6411 | 1.3616 | 0.07634 | 0.92439 | 0.47654 | 0.053438 | 2.564 | 1.34 | 0.07414 | 0.8974 | 0.46901 | 0.051898
41732 | 452726 | 509664 | 2.6457 | 1.3846 | 0.07626 | 0.92601 | 0.48462 | 0.053382 | 2.5032 | 1.3621 | 0.074 | 0.87613 | 0.47673 | 0.0518
41733 | 452976 | 509664 | 2.6431 | 1.3788 | 0.0762 | 0.92508 | 0.48258 | 0.05334 | 2.5401 | 1.356 | 0.07387 | 0.88902 | 0.47459 | 0.051709
41734 | 453226 | 509664 | 2.7746 | 1.3493 | 0.07597 | 0.97111 | 0.47226 | 0.053179 | 2.7043 | 1.3254 | 0.07357 | 0.94649 | 0.46389 | 0.051499
41735 | 453476 | 509664 | 2.8042 | 1.2896 | 0.07571 | 0.98146 | 0.45135 | 0.052997 | 2.741 | 1.2652 | 0.07323 | 0.95935 | 0.44282 | 0.051261
41736 | 453726 | 509664 | 2.7833 | 1.2035 | 0.07538 | 0.97416 | 0.42123 | 0.052766 | 2.7216 | 1.1789 | 0.0728 | 0.95256 | 0.41261 | 0.05096
41737 | 453976 | 509664 | 2.8689 | 1.0949 | 0.07488 | 1.0041 | 0.38322 | 0.052416 | 2.8377 | 1.0707 | 0.07225 | 0.99321 | 0.37476 | 0.050575
41738 | 454226 | 509664 | 2.7129 | 1.0339 | 0.07415 | 0.94952 | 0.36187 | 0.051905 | 2.5989 | 0.9997 | 0.07152 | 0.90961 | 0.3499 | 0.050064
41739 | 454476 | 509664 | 2.6491 | 0.96769 | 0.07394 | 0.92719 | 0.33869 | 0.051758 | 2.6005 | 0.93376 | 0.07091 | 0.91018 | 0.32682 | 0.049637
41740 | 454726 | 509664 | 2.725 | 0.91688 | 0.07381 | 0.95375 | 0.32091 | 0.051667 | 2.6159 | 0.88662 | 0.07083 | 0.91555 | 0.31032 | 0.049581
41741 | 454976 | 509664 | 2.7352 | 1.0481 | 0.07337 | 0.95733 | 0.36683 | 0.051359 | 2.7359 | 1.0178 | 0.07046 | 0.95756 | 0.35623 | 0.049322
41742 | 455226 | 509664 | 2.7409 | 1.1699 | 0.07262 | 0.95932 | 0.40947 | 0.050834 | 2.6396 | 1.1367 | 0.06978 | 0.92387 | 0.39786 | 0.048846
41743 | 455476 | 509664 | 2.7682 | 1.2683 | 0.07147 | 0.96888 | 0.44392 | 0.050029 | 2.7419 | 1.233 | 0.06877 | 0.95966 | 0.43154 | 0.048139
41744 | 455726 | 509664 | 2.7702 | 1.3324 | 0.07006 | 0.96959 | 0.46636 | 0.049042 | 2.6806 | 1.2957 | 0.06751 | 0.93822 | 0.45348 | 0.047257
41745 | 455976 | 509664 | 2.7606 | 1.3548 | 0.06857 | 0.96621 | 0.47417 | 0.047999 | 2.6638 | 1.3175 | 0.06611 | 0.93232 | 0.46111 | 0.046277
41746 | 456226 | 509664 | 2.6929 | 1.3312 | 0.06704 | 0.94251 | 0.46591 | 0.046928 | 2.6291 | 1.2943 | 0.06463 | 0.92019 | 0.453 | 0.045241
41747 | 456476 | 509664 | 2.6281 | 1.2801 | 0.0655 | 0.91984 | 0.44803 | 0.04585 | 2.5761 | 1.2487 | 0.06311 | 0.90163 | 0.43704 | 0.044177
41748 | 456726 | 509664 | 2.6951 | 1.2407 | 0.06394 | 0.94327 | 0.43426 | 0.044758 | 2.5872 | 1.2098 | 0.06157 | 0.90551 | 0.42344 | 0.043099
41749 | 456976 | 509664 | 2.6784 | 1.1713 | 0.06254 | 0.93744 | 0.40994 | 0.043778 | 2.5884 | 1.1414 | 0.06012 | 0.90594 | 0.39948 | 0.042084
41750 | 457226 | 509664 | 2.6303 | 1.0781 | 0.06115 | 0.92061 | 0.37733 | 0.042805 | 2.564 | 1.0499 | 0.05871 | 0.89738 | 0.36745 | 0.041097
41751 | 457476 | 509664 | 2.4826 | 0.97001 | 0.05975 | 0.86891 | 0.3395 | 0.041825 | 2.4424 | 0.94406 | 0.05737 | 0.85485 | 0.33042 | 0.040159
41752 | 457726 | 509664 | 2.5696 | 0.85136 | 0.05889 | 0.89934 | 0.29798 | 0.041223 | 2.5028 | 0.83516 | 0.05638 | 0.87597 | 0.29231 | 0.039466
41753 | 457976 | 509664 | 2.5863 | 0.82528 | 0.05843 | 0.90522 | 0.28885 | 0.040901 | 2.5029 | 0.82314 | 0.05571 | 0.87603 | 0.2881 | 0.038997
41754 | 458226 | 509664 | 2.8485 | 0.85228 | 0.061 | 0.99696 | 0.2983 | 0.0427 | 2.5939 | 0.84998 | 0.0569 | 0.90785 | 0.29749 | 0.03983
41755 | 458476 | 509664 | 3.0499 | 0.8762 | 0.0617 | 1.0674 | 0.30667 | 0.04319 | 2.7332 | 0.87377 | 0.05711 | 0.9566 | 0.30582 | 0.039977
41756 | 458726 | 509664 | 4.2679 | 1.6837 | 0.07555 | 1.4938 | 0.5893 | 0.052885 | 3.674 | 1.1106 | 0.06548 | 1.2859 | 0.38872 | 0.045836
41757 | 458976 | 509664 | 11.0281 | 3.4524 | 0.12036 | 3.8598 | 1.2083 | 0.084252 | 7.0479 | 2.4893 | 0.09859 | 2.4668 | 0.87127 | 0.069013
41758 | 459226 | 509664 | 17.3315 | 5.2163 | 0.16185 | 6.066 | 1.8257 | 0.1133 | 14.5032 | 4.2222 | 0.14062 | 5.0761 | 1.4778 | 0.098434
41759 | 459476 | 509664 | 17.9885 | 5.3905 | 0.16523 | 6.296 | 1.8867 | 0.11566 | 16.1006 | 4.3949 | 0.14471 | 5.6352 | 1.5382 | 0.1013
41760 | 459726 | 509664 | 6.8991 | 2.6919 | 0.10645 | 2.4147 | 0.94218 | 0.074515 | 5.0086 | 1.9505 | 0.0866 | 1.753 | 0.68268 | 0.06062
41761 | 459976 | 509664 | 4.45 | 1.4341 | 0.08159 | 1.5575 | 0.50192 | 0.057113 | 3.9703 | 1.0489 | 0.07061 | 1.3896 | 0.3671 | 0.049427
41762 | 460226 | 509664 | 4.3117 | 1.4844 | 0.08109 | 1.5091 | 0.51955 | 0.056763 | 3.799 | 1.0562 | 0.07051 | 1.3296 | 0.36968 | 0.049357
41763 | 460476 | 509664 | 4.1209 | 1.2889 | 0.08 | 1.4423 | 0.45112 | 0.056 | 3.6883 | 1.0326 | 0.0701 | 1.2909 | 0.36142 | 0.04907
41764 | 460726 | 509664 | 3.9081 | 1.0805 | 0.07557 | 1.3678 | 0.37819 | 0.052899 | 3.61 | 0.96162 | 0.06732 | 1.2635 | 0.33657 | 0.047124
41765 | 460976 | 509664 | 3.7366 | 0.98972 | 0.07571 | 1.3078 | 0.3464 | 0.052997 | 3.4638 | 0.9051 | 0.06767 | 1.2123 | 0.31678 | 0.047369
41766 | 461226 | 509664 | 4.1889 | 1.0147 | 0.08002 | 1.4661 | 0.35515 | 0.056014 | 3.5335 | 0.97835 | 0.07087 | 1.2367 | 0.34242 | 0.049609
41767 | 461476 | 509664 | 4.2069 | 1.0723 | 0.08164 | 1.4724 | 0.37532 | 0.057148 | 3.5214 | 1.0354 | 0.07202 | 1.2325 | 0.36239 | 0.050414
41768 | 461726 | 509664 | 3.7417 | 1.1069 | 0.07949 | 1.3096 | 0.38742 | 0.055643 | 2.9823 | 1.0714 | 0.07032 | 1.0438 | 0.37498 | 0.049224
41769 | 461976 | 509664 | 3.3346 | 1.1805 | 0.07928 | 1.1671 | 0.41319 | 0.055496 | 3.0139 | 1.0989 | 0.07002 | 1.0549 | 0.38462 | 0.049014
41770 | 462226 | 509664 | 3.2477 | 1.3167 | 0.08001 | 1.1367 | 0.46085 | 0.056007 | 2.9785 | 1.1161 | 0.07045 | 1.0425 | 0.39064 | 0.049315
41771 | 462476 | 509664 | 3.982 | 1.4811 | 0.08389 | 1.3937 | 0.51838 | 0.058723 | 3.0318 | 1.1264 | 0.07324 | 1.0611 | 0.39425 | 0.051268
41772 | 462726 | 509664 | 7.7221 | 3.3398 | 0.10715 | 2.7027 | 1.1689 | 0.075005 | 5.0926 | 2.3989 | 0.09226 | 1.7824 | 0.83962 | 0.064582
41773 | 462976 | 509664 | 7.1538 | 3.4957 | 0.10467 | 2.5038 | 1.2235 | 0.073269 | 5.3315 | 2.471 | 0.09001 | 1.866 | 0.86483 | 0.063007
41774 | 463226 | 509664 | 4.5171 | 2.2129 | 0.08783 | 1.581 | 0.77451 | 0.061481 | 3.6342 | 1.3616 | 0.07598 | 1.272 | 0.47657 | 0.053186
41775 | 463476 | 509664 | 4.1767 | 1.8254 | 0.08517 | 1.4618 | 0.6389 | 0.059619 | 3.4726 | 1.1552 | 0.0737 | 1.2154 | 0.40433 | 0.05159
41776 | 463726 | 509664 | 4.4493 | 1.5898 | 0.08545 | 1.5573 | 0.55643 | 0.059815 | 3.3358 | 1.1578 | 0.0736 | 1.1675 | 0.40522 | 0.05152
41777 | 463976 | 509664 | 4.4583 | 1.3616 | 0.086 | 1.5604 | 0.47657 | 0.0602 | 3.4462 | 1.1455 | 0.07368 | 1.2062 | 0.40092 | 0.051576
41778 | 464226 | 509664 | 4.9171 | 1.5087 | 0.09368 | 1.721 | 0.52805 | 0.065576 | 4.471 | 1.1858 | 0.07946 | 1.5649 | 0.41502 | 0.055622
41779 | 464476 | 509664 | 7.3202 | 2.0468 | 0.10885 | 2.5621 | 0.71639 | 0.076195 | 5.0975 | 1.5385 | 0.0927 | 1.7841 | 0.53848 | 0.06489
41780 | 464726 | 509664 | 5.5053 | 2.1272 | 0.10443 | 1.9269 | 0.74451 | 0.073101 | 4.5412 | 1.5796 | 0.08915 | 1.5894 | 0.55287 | 0.062405
41781 | 464976 | 509664 | 5.0868 | 1.7692 | 0.09315 | 1.7804 | 0.61921 | 0.065205 | 4.21 | 1.2652 | 0.07971 | 1.4735 | 0.44283 | 0.055797
41782 | 465226 | 509664 | 3.6991 | 0.99882 | 0.07479 | 1.2947 | 0.34959 | 0.052353 | 2.8466 | 0.84978 | 0.06532 | 0.99632 | 0.29742 | 0.045724
41783 | 465476 | 509664 | 3.6831 | 1.1672 | 0.07409 | 1.2891 | 0.40853 | 0.051863 | 3.0191 | 0.83086 | 0.06505 | 1.0567 | 0.2908 | 0.045535
41784 | 465726 | 509664 | 4.7478 | 1.8134 | 0.08475 | 1.6617 | 0.63468 | 0.059325 | 4.2984 | 1.4378 | 0.07434 | 1.5045 | 0.50324 | 0.052038
41785 | 465976 | 509664 | 4.3173 | 1.8079 | 0.08347 | 1.5111 | 0.63277 | 0.058429 | 3.5878 | 1.4351 | 0.07263 | 1.2557 | 0.50228 | 0.050841
41786 | 466226 | 509664 | 4.6218 | 1.9121 | 0.08244 | 1.6176 | 0.66922 | 0.057708 | 3.6579 | 1.4193 | 0.07157 | 1.2803 | 0.49677 | 0.050099
41787 | 466476 | 509664 | 4.658 | 2.0476 | 0.08231 | 1.6303 | 0.71665 | 0.057617 | 4.1102 | 1.5302 | 0.07136 | 1.4386 | 0.53558 | 0.049952
41788 | 466726 | 509664 | 4.359 | 2.1753 | 0.08459 | 1.5257 | 0.76137 | 0.059213 | 4.1095 | 1.6737 | 0.0735 | 1.4383 | 0.58578 | 0.05145
41789 | 466976 | 509664 | 4.4248 | 1.7392 | 0.07706 | 1.5487 | 0.60874 | 0.053942 | 3.9273 | 1.2782 | 0.06624 | 1.3746 | 0.44738 | 0.046368
41790 | 467226 | 509664 | 2.7332 | 0.82351 | 0.05669 | 0.95664 | 0.28823 | 0.039683 | 2.3873 | 0.72653 | 0.05064 | 0.83557 | 0.25429 | 0.035448
41791 | 467476 | 509664 | 2.5995 | 0.80902 | 0.05364 | 0.90981 | 0.28316 | 0.037548 | 1.9297 | 0.71115 | 0.04839 | 0.67539 | 0.2489 | 0.033873
41792 | 467726 | 509664 | 3.907 | 0.90616 | 0.06365 | 1.3674 | 0.31716 | 0.044555 | 2.9855 | 0.79052 | 0.05494 | 1.0449 | 0.27668 | 0.038458
41793 | 467976 | 509664 | 5.1126 | 2.3311 | 0.08768 | 1.7894 | 0.81587 | 0.061376 | 4.313 | 1.6599 | 0.0746 | 1.5095 | 0.58096 | 0.05222
41794 | 468226 | 509664 | 7.1812 | 3.6269 | 0.10228 | 2.5134 | 1.2694 | 0.071596 | 6.8129 | 2.7241 | 0.09021 | 2.3845 | 0.95345 | 0.063147
41795 | 468476 | 509664 | 8.4077 | 4.4067 | 0.10682 | 2.9427 | 1.5424 | 0.074774 | 7.3484 | 3.4654 | 0.09638 | 2.5719 | 1.2129 | 0.067466
41796 | 468726 | 509664 | 8.6711 | 4.6941 | 0.10878 | 3.0349 | 1.6429 | 0.076146 | 7.9896 | 3.77 | 0.09867 | 2.7964 | 1.3195 | 0.069069
41797 | 468976 | 509664 | 7.9047 | 4.289 | 0.1058 | 2.7667 | 1.5012 | 0.07406 | 7.0124 | 3.3603 | 0.09441 | 2.4544 | 1.1761 | 0.066087
41798 | 469226 | 509664 | 9.5073 | 3.6598 | 0.10114 | 3.3275 | 1.2809 | 0.070798 | 8.5405 | 2.784 | 0.0887 | 2.9892 | 0.97439 | 0.06209
41799 | 469476 | 509664 | 8.4749 | 2.6795 | 0.0914 | 2.9662 | 0.93782 | 0.06398 | 6.4791 | 1.931 | 0.07828 | 2.2677 | 0.67586 | 0.054796
41800 | 469726 | 509664 | 5.1204 | 1.5328 | 0.07539 | 1.7921 | 0.53648 | 0.052773 | 4.7843 | 1.1719 | 0.06329 | 1.6745 | 0.41015 | 0.044303
41801 | 469976 | 509664 | 4.3416 | 1.331 | 0.06635 | 1.5196 | 0.46586 | 0.046445 | 3.5875 | 0.98761 | 0.0557 | 1.2556 | 0.34566 | 0.03899
41802 | 470226 | 509664 | 3.8265 | 1.2059 | 0.06147 | 1.3393 | 0.42205 | 0.043029 | 3.3869 | 0.88359 | 0.05184 | 1.1854 | 0.30926 | 0.036288
41803 | 470476 | 509664 | 3.4098 | 0.96754 | 0.05467 | 1.1934 | 0.33864 | 0.038269 | 2.6406 | 0.71886 | 0.04669 | 0.92421 | 0.2516 | 0.032683
41804 | 470726 | 509664 | 4.1356 | 1.3238 | 0.06342 | 1.4474 | 0.46333 | 0.044394 | 3.6515 | 0.94925 | 0.05357 | 1.278 | 0.33224 | 0.037499
41805 | 470976 | 509664 | 5.0373 | 1.6182 | 0.07189 | 1.7631 | 0.56637 | 0.050323 | 4.2742 | 1.2486 | 0.0611 | 1.496 | 0.43702 | 0.04277
41806 | 471226 | 509664 | 5.7168 | 1.5724 | 0.07151 | 2.0009 | 0.55035 | 0.050057 | 4.5182 | 1.2181 | 0.06113 | 1.5814 | 0.42635 | 0.042791
41807 | 471476 | 509664 | 5.6681 | 1.5476 | 0.07013 | 1.9838 | 0.54167 | 0.049091 | 4.5902 | 1.1235 | 0.06024 | 1.6066 | 0.39324 | 0.042168
41808 | 441476 | 509914 | 2.0604 | 0.80875 | 0.05055 | 0.72114 | 0.28306 | 0.035385 | 2.0667 | 0.80781 | 0.04927 | 0.72334 | 0.28273 | 0.034489
41809 | 441726 | 509914 | 2.0698 | 0.81183 | 0.0512 | 0.72443 | 0.28414 | 0.03584 | 2.0833 | 0.811 | 0.04992 | 0.72914 | 0.28385 | 0.034944
41810 | 441976 | 509914 | 2.0349 | 0.81471 | 0.05201 | 0.71223 | 0.28515 | 0.036407 | 2.0695 | 0.81397 | 0.05072 | 0.72434 | 0.28489 | 0.035504
41811 | 442226 | 509914 | 2.0347 | 0.81632 | 0.05283 | 0.71215 | 0.28571 | 0.036981 | 2.0286 | 0.81568 | 0.05154 | 0.71001 | 0.28549 | 0.036078
41812 | 442476 | 509914 | 2.0586 | 0.81695 | 0.05372 | 0.72052 | 0.28593 | 0.037604 | 2.0646 | 0.81642 | 0.05242 | 0.72259 | 0.28575 | 0.036694
41813 | 442726 | 509914 | 2.0684 | 0.8162 | 0.05463 | 0.72395 | 0.28567 | 0.038241 | 2.0757 | 0.81577 | 0.05331 | 0.72651 | 0.28552 | 0.037317
41814 | 442976 | 509914 | 2.0819 | 0.81287 | 0.05538 | 0.72866 | 0.2845 | 0.038766 | 2.0493 | 0.81256 | 0.05404 | 0.71724 | 0.2844 | 0.037828
41815 | 443226 | 509914 | 2.1278 | 0.81301 | 0.05624 | 0.74474 | 0.28455 | 0.039368 | 2.0946 | 0.8083 | 0.05487 | 0.7331 | 0.28291 | 0.038409
41816 | 443476 | 509914 | 2.1132 | 0.82202 | 0.05704 | 0.73962 | 0.28771 | 0.039928 | 2.0802 | 0.81311 | 0.05564 | 0.72808 | 0.28459 | 0.038948
41817 | 443726 | 509914 | 2.099 | 0.83023 | 0.05793 | 0.73464 | 0.29058 | 0.040551 | 2.0972 | 0.8214 | 0.0565 | 0.73402 | 0.28749 | 0.03955
41818 | 443976 | 509914 | 2.1161 | 0.83737 | 0.05887 | 0.74064 | 0.29308 | 0.041209 | 2.1148 | 0.82864 | 0.05741 | 0.74017 | 0.29002 | 0.040187
41819 | 444226 | 509914 | 2.0738 | 0.84281 | 0.05979 | 0.72582 | 0.29498 | 0.041853 | 2.0763 | 0.83418 | 0.05829 | 0.7267 | 0.29196 | 0.040803
41820 | 444476 | 509914 | 2.1061 | 0.84601 | 0.06064 | 0.73715 | 0.2961 | 0.042448 | 2.1075 | 0.83751 | 0.0591 | 0.73763 | 0.29313 | 0.04137
41821 | 444726 | 509914 | 2.1701 | 0.84753 | 0.06149 | 0.75955 | 0.29664 | 0.043043 | 2.1496 | 0.83919 | 0.05991 | 0.75235 | 0.29372 | 0.041937
41822 | 444976 | 509914 | 2.192 | 0.84799 | 0.06237 | 0.76721 | 0.2968 | 0.043659 | 2.1703 | 0.83979 | 0.06077 | 0.75959 | 0.29393 | 0.042539
41823 | 445226 | 509914 | 2.1592 | 0.84669 | 0.06321 | 0.75573 | 0.29634 | 0.044247 | 2.1395 | 0.83865 | 0.0616 | 0.74883 | 0.29353 | 0.04312
41824 | 445476 | 509914 | 2.1039 | 0.84253 | 0.06396 | 0.73635 | 0.29489 | 0.044772 | 2.0678 | 0.83466 | 0.06233 | 0.72373 | 0.29213 | 0.043631
41825 | 445726 | 509914 | 2.133 | 0.83746 | 0.06474 | 0.74656 | 0.29311 | 0.045318 | 2.0695 | 0.82977 | 0.06311 | 0.72431 | 0.29042 | 0.044177
41826 | 445976 | 509914 | 2.1662 | 0.85647 | 0.06541 | 0.75817 | 0.29976 | 0.045787 | 2.1016 | 0.8267 | 0.06376 | 0.73555 | 0.28935 | 0.044632
41827 | 446226 | 509914 | 2.1784 | 0.88429 | 0.06645 | 0.76244 | 0.3095 | 0.046515 | 2.134 | 0.85419 | 0.06483 | 0.74689 | 0.29897 | 0.045381
41828 | 446476 | 509914 | 2.1761 | 0.90461 | 0.06759 | 0.76165 | 0.31661 | 0.047313 | 2.1683 | 0.87424 | 0.06593 | 0.75891 | 0.30598 | 0.046151
41829 | 446726 | 509914 | 2.169 | 0.92572 | 0.06769 | 0.75915 | 0.324 | 0.047383 | 2.1603 | 0.89217 | 0.06604 | 0.75609 | 0.31226 | 0.046228
41830 | 446976 | 509914 | 2.1249 | 0.93178 | 0.0687 | 0.74372 | 0.32612 | 0.04809 | 2.1155 | 0.89723 | 0.06701 | 0.74044 | 0.31403 | 0.046907
41831 | 447226 | 509914 | 2.1848 | 0.92698 | 0.06971 | 0.76469 | 0.32444 | 0.048797 | 2.1691 | 0.89196 | 0.06798 | 0.75918 | 0.31219 | 0.047586
41832 | 447476 | 509914 | 2.2048 | 0.91193 | 0.07064 | 0.77169 | 0.31918 | 0.049448 | 2.1978 | 0.87663 | 0.06884 | 0.76925 | 0.30682 | 0.048188
41833 | 447726 | 509914 | 2.3161 | 0.88561 | 0.07153 | 0.81063 | 0.30996 | 0.050071 | 2.3088 | 0.85077 | 0.06969 | 0.80808 | 0.29777 | 0.048783
41834 | 447976 | 509914 | 2.3354 | 0.84933 | 0.07236 | 0.81741 | 0.29727 | 0.050652 | 2.3108 | 0.81541 | 0.07045 | 0.80876 | 0.28539 | 0.049315
41835 | 448226 | 509914 | 2.3836 | 0.80471 | 0.07309 | 0.83427 | 0.28165 | 0.051163 | 2.3542 | 0.77222 | 0.07115 | 0.82397 | 0.27028 | 0.049805
41836 | 448476 | 509914 | 2.4222 | 0.82995 | 0.07371 | 0.84776 | 0.29048 | 0.051597 | 2.433 | 0.80633 | 0.07175 | 0.85154 | 0.28222 | 0.050225
41837 | 448726 | 509914 | 2.5872 | 0.88889 | 0.07423 | 0.90551 | 0.31111 | 0.051961 | 2.6002 | 0.86412 | 0.07236 | 0.91006 | 0.30244 | 0.050652
41838 | 448976 | 509914 | 2.6203 | 0.93843 | 0.07465 | 0.91711 | 0.32845 | 0.052255 | 2.6055 | 0.91259 | 0.07279 | 0.91193 | 0.31941 | 0.050953
41839 | 449226 | 509914 | 2.5926 | 0.97828 | 0.07496 | 0.90741 | 0.3424 | 0.052472 | 2.5603 | 0.95159 | 0.07309 | 0.8961 | 0.33306 | 0.051163
41840 | 449476 | 509914 | 2.539 | 1.0069 | 0.07526 | 0.88864 | 0.35243 | 0.052682 | 2.5073 | 0.97997 | 0.07341 | 0.87757 | 0.34299 | 0.051387
41841 | 449726 | 509914 | 2.6014 | 1.0221 | 0.07551 | 0.91048 | 0.35775 | 0.052857 | 2.5842 | 0.99524 | 0.07369 | 0.90448 | 0.34833 | 0.051583
41842 | 449976 | 509914 | 2.5376 | 1.0231 | 0.0757 | 0.88815 | 0.3581 | 0.05299 | 2.4444 | 0.99603 | 0.0737 | 0.85555 | 0.34861 | 0.05159
41843 | 450226 | 509914 | 2.5424 | 1.0082 | 0.07587 | 0.88984 | 0.35287 | 0.053109 | 2.5247 | 0.98204 | 0.07392 | 0.88363 | 0.34371 | 0.051744
41844 | 450476 | 509914 | 2.6005 | 0.97819 | 0.07608 | 0.91016 | 0.34237 | 0.053256 | 2.5707 | 0.95332 | 0.07416 | 0.89973 | 0.33366 | 0.051912
41845 | 450726 | 509914 | 2.6111 | 0.95756 | 0.07633 | 0.91388 | 0.33515 | 0.053431 | 2.5591 | 0.92046 | 0.07443 | 0.89569 | 0.32216 | 0.052101
41846 | 450976 | 509914 | 2.6373 | 1.0248 | 0.07654 | 0.92305 | 0.35869 | 0.053578 | 2.6193 | 0.98392 | 0.07459 | 0.91677 | 0.34437 | 0.052213
41847 | 451226 | 509914 | 2.7296 | 1.0983 | 0.07683 | 0.95535 | 0.38442 | 0.053781 | 2.7302 | 1.0535 | 0.07486 | 0.95556 | 0.36873 | 0.052402
41848 | 451476 | 509914 | 2.7685 | 1.1597 | 0.07698 | 0.96896 | 0.40591 | 0.053886 | 2.7692 | 1.1111 | 0.07495 | 0.96922 | 0.3889 | 0.052465
41849 | 451726 | 509914 | 2.7305 | 1.2156 | 0.07716 | 0.95569 | 0.42547 | 0.054012 | 2.7322 | 1.1636 | 0.07509 | 0.95626 | 0.40726 | 0.052563
41850 | 451976 | 509914 | 2.8599 | 1.2703 | 0.07741 | 1.001 | 0.44459 | 0.054187 | 2.8406 | 1.2484 | 0.0753 | 0.99421 | 0.43693 | 0.05271
41851 | 452226 | 509914 | 2.778 | 1.3423 | 0.07759 | 0.97231 | 0.4698 | 0.054313 | 2.741 | 1.3198 | 0.07544 | 0.95935 | 0.46192 | 0.052808
41852 | 452476 | 509914 | 2.7219 | 1.3983 | 0.0776 | 0.95268 | 0.48941 | 0.05432 | 2.649 | 1.3746 | 0.07537 | 0.92715 | 0.4811 | 0.052759
41853 | 452726 | 509914 | 2.6553 | 1.4314 | 0.07756 | 0.92937 | 0.50098 | 0.054292 | 2.5564 | 1.4066 | 0.07527 | 0.89474 | 0.49232 | 0.052689
41854 | 452976 | 509914 | 2.6566 | 1.4369 | 0.07748 | 0.92979 | 0.5029 | 0.054236 | 2.5854 | 1.4113 | 0.07512 | 0.90488 | 0.49397 | 0.052584
41855 | 453226 | 509914 | 2.7689 | 1.4138 | 0.07733 | 0.9691 | 0.49484 | 0.054131 | 2.7064 | 1.3873 | 0.07487 | 0.94724 | 0.48557 | 0.052409
41856 | 453476 | 509914 | 2.8961 | 1.3577 | 0.0771 | 1.0136 | 0.4752 | 0.05397 | 2.8411 | 1.331 | 0.07457 | 0.9944 | 0.46583 | 0.052199
41857 | 453726 | 509914 | 2.8622 | 1.2725 | 0.07676 | 1.0018 | 0.44536 | 0.053732 | 2.7519 | 1.2457 | 0.07415 | 0.96315 | 0.436 | 0.051905
41858 | 453976 | 509914 | 2.8945 | 1.1624 | 0.07625 | 1.0131 | 0.40683 | 0.053375 | 2.897 | 1.1362 | 0.0736 | 1.014 | 0.39766 | 0.05152
41859 | 454226 | 509914 | 2.7795 | 1.0706 | 0.07556 | 0.97281 | 0.37471 | 0.052892 | 2.7155 | 1.0346 | 0.07289 | 0.95044 | 0.36212 | 0.051023
41860 | 454476 | 509914 | 2.7202 | 1.0038 | 0.0753 | 0.95207 | 0.35133 | 0.05271 | 2.6323 | 0.96788 | 0.07212 | 0.92129 | 0.33876 | 0.050484
41861 | 454726 | 509914 | 2.7682 | 0.94503 | 0.07502 | 0.96887 | 0.33076 | 0.052514 | 2.6579 | 0.91396 | 0.07198 | 0.93028 | 0.31989 | 0.050386
41862 | 454976 | 509914 | 2.784 | 1.0601 | 0.07461 | 0.9744 | 0.37103 | 0.052227 | 2.764 | 1.0286 | 0.07166 | 0.96741 | 0.35999 | 0.050162
41863 | 455226 | 509914 | 2.7453 | 1.1903 | 0.07392 | 0.96085 | 0.41661 | 0.051744 | 2.6991 | 1.1555 | 0.07103 | 0.94467 | 0.40442 | 0.049721
41864 | 455476 | 509914 | 2.8195 | 1.297 | 0.07276 | 0.98684 | 0.45393 | 0.050932 | 2.7791 | 1.2597 | 0.07003 | 0.97269 | 0.44089 | 0.049021
41865 | 455726 | 509914 | 2.8481 | 1.3672 | 0.0713 | 0.99684 | 0.4785 | 0.04991 | 2.7493 | 1.3284 | 0.06874 | 0.96225 | 0.46493 | 0.048118
41866 | 455976 | 509914 | 2.8126 | 1.3937 | 0.06982 | 0.9844 | 0.48779 | 0.048874 | 2.7447 | 1.3541 | 0.06734 | 0.96065 | 0.47395 | 0.047138
41867 | 456226 | 509914 | 2.7484 | 1.3702 | 0.06816 | 0.96193 | 0.47958 | 0.047712 | 2.6842 | 1.3313 | 0.06579 | 0.93947 | 0.46594 | 0.046053
41868 | 456476 | 509914 | 2.7109 | 1.3224 | 0.06654 | 0.94881 | 0.46284 | 0.046578 | 2.6432 | 1.289 | 0.06421 | 0.92512 | 0.45114 | 0.044947
41869 | 456726 | 509914 | 2.7698 | 1.281 | 0.06501 | 0.96943 | 0.44835 | 0.045507 | 2.6612 | 1.248 | 0.06264 | 0.9314 | 0.43679 | 0.043848
41870 | 456976 | 509914 | 2.7436 | 1.2068 | 0.06359 | 0.96025 | 0.42237 | 0.044513 | 2.6268 | 1.1749 | 0.06114 | 0.91939 | 0.4112 | 0.042798
41871 | 457226 | 509914 | 2.7076 | 1.1069 | 0.06222 | 0.94767 | 0.38742 | 0.043554 | 2.5992 | 1.0769 | 0.05971 | 0.90971 | 0.37691 | 0.041797
41872 | 457476 | 509914 | 2.5318 | 0.99087 | 0.06088 | 0.88614 | 0.3468 | 0.042616 | 2.4582 | 0.96337 | 0.05838 | 0.86036 | 0.33718 | 0.040866
41873 | 457726 | 509914 | 2.6385 | 0.8648 | 0.06003 | 0.92348 | 0.30268 | 0.042021 | 2.5627 | 0.84665 | 0.05739 | 0.89696 | 0.29633 | 0.040173
41874 | 457976 | 509914 | 2.62 | 0.84173 | 0.05959 | 0.91701 | 0.29461 | 0.041713 | 2.524 | 0.83967 | 0.05672 | 0.88339 | 0.29388 | 0.039704
41875 | 458226 | 509914 | 2.7224 | 0.86952 | 0.06101 | 0.95283 | 0.30433 | 0.042707 | 2.6757 | 0.86731 | 0.05724 | 0.93651 | 0.30356 | 0.040068
41876 | 458476 | 509914 | 3.572 | 1.1798 | 0.0684 | 1.2502 | 0.41291 | 0.04788 | 3.1243 | 0.8895 | 0.06152 | 1.0935 | 0.31133 | 0.043064
41877 | 458726 | 509914 | 7.7025 | 3.5983 | 0.11336 | 2.6959 | 1.2594 | 0.079352 | 5.5522 | 2.5063 | 0.09248 | 1.9433 | 0.87722 | 0.064736
41878 | 458976 | 509914 | 15.4461 | 4.937 | 0.16759 | 5.4062 | 1.7279 | 0.11731 | 13.2361 | 4.1414 | 0.14705 | 4.6326 | 1.4495 | 0.10293
41879 | 459226 | 509914 | 19.8892 | 5.461 | 0.18076 | 6.9612 | 1.9114 | 0.12653 | 17.3498 | 5.6293 | 0.17928 | 6.0724 | 1.9703 | 0.1255
41880 | 459476 | 509914 | 18.8446 | 5.5459 | 0.18114 | 6.5956 | 1.9411 | 0.1268 | 18.8145 | 5.5172 | 0.17711 | 6.5851 | 1.931 | 0.12398
41881 | 459726 | 509914 | 7.6209 | 3.3621 | 0.12553 | 2.6673 | 1.1767 | 0.087871 | 5.9032 | 2.6192 | 0.1031 | 2.0661 | 0.91672 | 0.07217
41882 | 459976 | 509914 | 5.6048 | 2.6411 | 0.10342 | 1.9617 | 0.92438 | 0.072394 | 4.8258 | 1.8689 | 0.08806 | 1.689 | 0.65411 | 0.061642
41883 | 460226 | 509914 | 7.1557 | 2.5725 | 0.10142 | 2.5045 | 0.90037 | 0.070994 | 4.9252 | 1.8066 | 0.08669 | 1.7238 | 0.6323 | 0.060683
41884 | 460476 | 509914 | 4.148 | 1.2579 | 0.08156 | 1.4518 | 0.44026 | 0.057092 | 3.8406 | 1.0289 | 0.07154 | 1.3442 | 0.36012 | 0.050078
41885 | 460726 | 509914 | 4.2123 | 1.1717 | 0.08317 | 1.4743 | 0.4101 | 0.058219 | 3.6243 | 0.97377 | 0.07308 | 1.2685 | 0.34082 | 0.051156
41886 | 460976 | 509914 | 3.8969 | 0.97897 | 0.07715 | 1.3639 | 0.34264 | 0.054005 | 3.5156 | 0.94426 | 0.06895 | 1.2305 | 0.33049 | 0.048265
41887 | 461226 | 509914 | 4.0642 | 1.0407 | 0.07669 | 1.4225 | 0.36423 | 0.053683 | 3.0933 | 1.0048 | 0.06866 | 1.0827 | 0.35168 | 0.048062
41888 | 461476 | 509914 | 3.7521 | 1.0951 | 0.07875 | 1.3132 | 0.38328 | 0.055125 | 3.3204 | 1.0588 | 0.07004 | 1.1621 | 0.37058 | 0.049028
41889 | 461726 | 509914 | 3.4824 | 1.1329 | 0.08006 | 1.2188 | 0.39651 | 0.056042 | 3.0357 | 1.0974 | 0.07083 | 1.0625 | 0.38409 | 0.049581
41890 | 461976 | 509914 | 3.2954 | 1.2818 | 0.08096 | 1.1534 | 0.44862 | 0.056672 | 3.0114 | 1.1218 | 0.07134 | 1.054 | 0.39262 | 0.049938
41891 | 462226 | 509914 | 3.5879 | 1.3477 | 0.08144 | 1.2558 | 0.4717 | 0.057008 | 3.0164 | 1.1328 | 0.07161 | 1.0557 | 0.39648 | 0.050127
41892 | 462476 | 509914 | 4.2022 | 1.3534 | 0.08211 | 1.4708 | 0.4737 | 0.057477 | 2.9951 | 1.1325 | 0.07205 | 1.0483 | 0.39636 | 0.050435
41893 | 462726 | 509914 | 4.3883 | 1.6921 | 0.08344 | 1.5359 | 0.59222 | 0.058408 | 3.594 | 1.1228 | 0.073 | 1.2579 | 0.393 | 0.0511
41894 | 462976 | 509914 | 4.1427 | 1.9124 | 0.08508 | 1.4499 | 0.66933 | 0.059556 | 3.4872 | 1.1428 | 0.07411 | 1.2205 | 0.39999 | 0.051877
41895 | 463226 | 509914 | 8.1534 | 3.4308 | 0.10664 | 2.8537 | 1.2008 | 0.074648 | 5.1419 | 2.389 | 0.09127 | 1.7997 | 0.83615 | 0.063889
41896 | 463476 | 509914 | 7.9893 | 3.1799 | 0.10889 | 2.7962 | 1.113 | 0.076223 | 5.3147 | 2.2144 | 0.09295 | 1.8602 | 0.77506 | 0.065065
41897 | 463726 | 509914 | 5.2876 | 1.8943 | 0.09477 | 1.8507 | 0.66299 | 0.066339 | 4.0116 | 1.2365 | 0.08075 | 1.4041 | 0.43276 | 0.056525
41898 | 463976 | 509914 | 5.935 | 1.8992 | 0.10112 | 2.0773 | 0.66473 | 0.070784 | 4.6449 | 1.2785 | 0.08568 | 1.6257 | 0.44748 | 0.059976
41899 | 464226 | 509914 | 9.8287 | 2.7086 | 0.12796 | 3.4401 | 0.94801 | 0.089572 | 7.7771 | 2.0805 | 0.11134 | 2.722 | 0.72816 | 0.077938
41900 | 464476 | 509914 | 9.3697 | 3.3167 | 0.13768 | 3.2794 | 1.1608 | 0.096376 | 8.193 | 2.6114 | 0.12406 | 2.8675 | 0.91399 | 0.086842
41901 | 464726 | 509914 | 7.8032 | 2.8008 | 0.12659 | 2.7311 | 0.98029 | 0.088613 | 6.4126 | 2.4255 | 0.11278 | 2.2444 | 0.84893 | 0.078946
41902 | 464976 | 509914 | 6.3735 | 2.3054 | 0.11111 | 2.2307 | 0.80691 | 0.077777 | 5.1599 | 1.8796 | 0.09752 | 1.806 | 0.65784 | 0.068264
41903 | 465226 | 509914 | 5.0799 | 1.7032 | 0.0924 | 1.778 | 0.59613 | 0.06468 | 4.5091 | 1.3556 | 0.08043 | 1.5782 | 0.47445 | 0.056301
41904 | 465476 | 509914 | 4.0435 | 1.3668 | 0.07476 | 1.4152 | 0.47837 | 0.052332 | 3.1033 | 0.98229 | 0.06588 | 1.0862 | 0.3438 | 0.046116
41905 | 465726 | 509914 | 3.1874 | 1.1786 | 0.06801 | 1.1156 | 0.41252 | 0.047607 | 2.6571 | 0.82661 | 0.06083 | 0.92998 | 0.28931 | 0.042581
41906 | 465976 | 509914 | 3.4672 | 1.3236 | 0.07204 | 1.2135 | 0.46325 | 0.050428 | 3.1624 | 0.96358 | 0.06237 | 1.1068 | 0.33725 | 0.043659
41907 | 466226 | 509914 | 3.7431 | 1.3929 | 0.07086 | 1.3101 | 0.48752 | 0.049602 | 3.159 | 0.94433 | 0.06121 | 1.1056 | 0.33052 | 0.042847
41908 | 466476 | 509914 | 3.9922 | 1.3339 | 0.06883 | 1.3973 | 0.46686 | 0.048181 | 2.8788 | 0.90107 | 0.05958 | 1.0076 | 0.31537 | 0.041706
41909 | 466726 | 509914 | 4.1485 | 1.4526 | 0.07179 | 1.452 | 0.5084 | 0.050253 | 3.221 | 1.0143 | 0.06175 | 1.1273 | 0.355 | 0.043225
41910 | 466976 | 509914 | 3.7283 | 1.1686 | 0.06806 | 1.3049 | 0.40902 | 0.047642 | 3.0647 | 0.80867 | 0.05875 | 1.0726 | 0.28303 | 0.041125
41911 | 467226 | 509914 | 2.6716 | 0.82361 | 0.05518 | 0.93506 | 0.28826 | 0.038626 | 2.0589 | 0.72276 | 0.0496 | 0.72062 | 0.25297 | 0.03472
41912 | 467476 | 509914 | 4.2164 | 1.1641 | 0.07042 | 1.4757 | 0.40745 | 0.049294 | 3.4514 | 0.83834 | 0.06005 | 1.208 | 0.29342 | 0.042035
41913 | 467726 | 509914 | 4.586 | 2.109 | 0.08471 | 1.6051 | 0.73815 | 0.059297 | 4.0644 | 1.4573 | 0.07182 | 1.4225 | 0.51006 | 0.050274
41914 | 467976 | 509914 | 7.3606 | 3.8032 | 0.10511 | 2.5762 | 1.3311 | 0.073577 | 6.8292 | 2.8688 | 0.09312 | 2.3902 | 1.0041 | 0.065184
41915 | 468226 | 509914 | 8.7498 | 4.5668 | 0.10985 | 3.0624 | 1.5984 | 0.076895 | 7.6583 | 3.6022 | 0.09919 | 2.6804 | 1.2608 | 0.069433
41916 | 468476 | 509914 | 9.1014 | 4.6906 | 0.11053 | 3.1855 | 1.6417 | 0.077371 | 8.0499 | 3.7297 | 0.09969 | 2.8175 | 1.3054 | 0.069783
41917 | 468726 | 509914 | 8.7878 | 4.5923 | 0.11087 | 3.0757 | 1.6073 | 0.077609 | 7.9692 | 3.6768 | 0.09989 | 2.7892 | 1.2869 | 0.069923
41918 | 468976 | 509914 | 10.0012 | 4.1024 | 0.10867 | 3.5004 | 1.4358 | 0.076069 | 8.8982 | 3.2405 | 0.09689 | 3.1144 | 1.1342 | 0.067823
41919 | 469226 | 509914 | 9.7718 | 3.2379 | 0.10215 | 3.4201 | 1.1333 | 0.071505 | 7.672 | 2.4588 | 0.08917 | 2.6852 | 0.86057 | 0.062419
41920 | 469476 | 509914 | 8.2656 | 2.3108 | 0.09192 | 2.893 | 0.80878 | 0.064344 | 5.8251 | 1.662 | 0.07851 | 2.0388 | 0.58171 | 0.054957
41921 | 469726 | 509914 | 7.1276 | 2.5202 | 0.09287 | 2.4946 | 0.88207 | 0.065009 | 5.3672 | 1.8119 | 0.07966 | 1.8785 | 0.63416 | 0.055762
41922 | 469976 | 509914 | 3.9316 | 1.4059 | 0.06723 | 1.376 | 0.49206 | 0.047061 | 3.8347 | 1.0333 | 0.05644 | 1.3421 | 0.36164 | 0.039508
41923 | 470226 | 509914 | 5.0239 | 1.4679 | 0.06845 | 1.7584 | 0.51375 | 0.047915 | 3.9152 | 1.0826 | 0.05759 | 1.3703 | 0.37892 | 0.040313
41924 | 470476 | 509914 | 5.0142 | 1.7082 | 0.07476 | 1.755 | 0.59788 | 0.052332 | 4.4741 | 1.3118 | 0.06332 | 1.5659 | 0.45913 | 0.044324
41925 | 470726 | 509914 | 6.7859 | 1.8467 | 0.07907 | 2.3751 | 0.64633 | 0.055349 | 5.2765 | 1.4541 | 0.0678 | 1.8468 | 0.50895 | 0.04746
41926 | 470976 | 509914 | 6.9116 | 1.8513 | 0.07743 | 2.419 | 0.64797 | 0.054201 | 5.2089 | 1.3605 | 0.06675 | 1.8231 | 0.47618 | 0.046725
41927 | 471226 | 509914 | 6.099 | 1.7228 | 0.07432 | 2.1347 | 0.60299 | 0.052024 | 4.8258 | 1.2369 | 0.06424 | 1.689 | 0.4329 | 0.044968
41928 | 471476 | 509914 | 4.891 | 1.4815 | 0.06993 | 1.7119 | 0.51853 | 0.048951 | 3.9977 | 1.0752 | 0.06045 | 1.3992 | 0.3763 | 0.042315
41929 | 441476 | 510164 | 2.0341 | 0.81506 | 0.05076 | 0.71194 | 0.28527 | 0.035532 | 2.0403 | 0.81409 | 0.04944 | 0.71411 | 0.28493 | 0.034608
41930 | 441726 | 510164 | 2.06 | 0.81954 | 0.05106 | 0.721 | 0.28684 | 0.035742 | 2.0666 | 0.81868 | 0.04976 | 0.72332 | 0.28654 | 0.034832
41931 | 441976 | 510164 | 2.081 | 0.82395 | 0.05177 | 0.72834 | 0.28838 | 0.036239 | 2.0879 | 0.82318 | 0.0505 | 0.73078 | 0.28811 | 0.03535
41932 | 442226 | 510164 | 2.048 | 0.82703 | 0.05257 | 0.71679 | 0.28946 | 0.036799 | 2.0843 | 0.82637 | 0.05129 | 0.72951 | 0.28923 | 0.035903
41933 | 442476 | 510164 | 2.0458 | 0.82877 | 0.05336 | 0.71602 | 0.29007 | 0.037352 | 2.0397 | 0.82822 | 0.05208 | 0.71391 | 0.28988 | 0.036456
41934 | 442726 | 510164 | 2.0717 | 0.82983 | 0.05428 | 0.72508 | 0.29044 | 0.037996 | 2.067 | 0.82939 | 0.053 | 0.72345 | 0.29029 | 0.0371
41935 | 442976 | 510164 | 2.0826 | 0.82954 | 0.05524 | 0.72892 | 0.29034 | 0.038668 | 2.0904 | 0.82922 | 0.05394 | 0.73165 | 0.29023 | 0.037758
41936 | 443226 | 510164 | 2.0962 | 0.82634 | 0.056 | 0.73367 | 0.28922 | 0.0392 | 2.0657 | 0.82614 | 0.05468 | 0.72298 | 0.28915 | 0.038276
41937 | 443476 | 510164 | 2.151 | 0.82617 | 0.05686 | 0.75285 | 0.28916 | 0.039802 | 2.1519 | 0.82198 | 0.05552 | 0.75318 | 0.28769 | 0.038864
41938 | 443726 | 510164 | 2.1641 | 0.8364 | 0.05776 | 0.75743 | 0.29274 | 0.040432 | 2.1364 | 0.82746 | 0.05638 | 0.74773 | 0.28961 | 0.039466
41939 | 443976 | 510164 | 2.1526 | 0.84494 | 0.05864 | 0.75342 | 0.29573 | 0.041048 | 2.122 | 0.8361 | 0.05723 | 0.74271 | 0.29263 | 0.040061
41940 | 444226 | 510164 | 2.1441 | 0.85292 | 0.05963 | 0.75043 | 0.29852 | 0.041741 | 2.1496 | 0.84417 | 0.05819 | 0.75235 | 0.29546 | 0.040733
41941 | 444476 | 510164 | 2.1075 | 0.85857 | 0.06055 | 0.73762 | 0.3005 | 0.042385 | 2.109 | 0.84994 | 0.05907 | 0.73816 | 0.29748 | 0.041349
41942 | 444726 | 510164 | 2.1244 | 0.86216 | 0.06144 | 0.74352 | 0.30176 | 0.043008 | 2.1259 | 0.85367 | 0.05991 | 0.74407 | 0.29878 | 0.041937
41943 | 444976 | 510164 | 2.1901 | 0.86498 | 0.06239 | 0.76654 | 0.30274 | 0.043673 | 2.1895 | 0.85662 | 0.06084 | 0.76633 | 0.29982 | 0.042588
41944 | 445226 | 510164 | 2.2376 | 0.86519 | 0.06326 | 0.78315 | 0.30282 | 0.044282 | 2.2155 | 0.857 | 0.06168 | 0.77544 | 0.29995 | 0.043176
41945 | 445476 | 510164 | 2.2121 | 0.86383 | 0.06413 | 0.77422 | 0.30234 | 0.044891 | 2.1953 | 0.85579 | 0.06253 | 0.76834 | 0.29953 | 0.043771
41946 | 445726 | 510164 | 2.1556 | 0.86037 | 0.06496 | 0.75446 | 0.30113 | 0.045472 | 2.1005 | 0.85251 | 0.06335 | 0.73516 | 0.29838 | 0.044345
41947 | 445976 | 510164 | 2.1785 | 0.8566 | 0.0659 | 0.76249 | 0.29981 | 0.04613 | 2.1069 | 0.84888 | 0.06431 | 0.73742 | 0.29711 | 0.045017
41948 | 446226 | 510164 | 2.2199 | 0.87916 | 0.06658 | 0.77695 | 0.30771 | 0.046606 | 2.1452 | 0.84869 | 0.06497 | 0.75081 | 0.29704 | 0.045479
41949 | 446476 | 510164 | 2.2056 | 0.89933 | 0.06799 | 0.77197 | 0.31477 | 0.047593 | 2.1528 | 0.86958 | 0.06638 | 0.75349 | 0.30435 | 0.046466
41950 | 446726 | 510164 | 2.202 | 0.93552 | 0.06798 | 0.7707 | 0.32743 | 0.047586 | 2.1898 | 0.90202 | 0.06637 | 0.76644 | 0.31571 | 0.046459
41951 | 446976 | 510164 | 2.1966 | 0.95203 | 0.06899 | 0.76882 | 0.33321 | 0.048293 | 2.1924 | 0.91688 | 0.06733 | 0.76734 | 0.32091 | 0.047131
41952 | 447226 | 510164 | 2.1801 | 0.95633 | 0.07014 | 0.76304 | 0.33472 | 0.049098 | 2.1662 | 0.92052 | 0.06845 | 0.75818 | 0.32218 | 0.047915
41953 | 447476 | 510164 | 2.2289 | 0.95051 | 0.07115 | 0.78011 | 0.33268 | 0.049805 | 2.2133 | 0.91408 | 0.06941 | 0.77466 | 0.31993 | 0.048587
41954 | 447726 | 510164 | 2.2684 | 0.93345 | 0.07209 | 0.79394 | 0.32671 | 0.050463 | 2.2394 | 0.89665 | 0.07026 | 0.78378 | 0.31383 | 0.049182
41955 | 447976 | 510164 | 2.3579 | 0.90407 | 0.07303 | 0.82526 | 0.31642 | 0.051121 | 2.3471 | 0.86801 | 0.07118 | 0.82148 | 0.3038 | 0.049826
41956 | 448226 | 510164 | 2.371 | 0.86463 | 0.07387 | 0.82986 | 0.30262 | 0.051709 | 2.317 | 0.82959 | 0.07197 | 0.81096 | 0.29036 | 0.050379
41957 | 448476 | 510164 | 2.4163 | 0.81604 | 0.07462 | 0.84571 | 0.28561 | 0.052234 | 2.4248 | 0.78249 | 0.07265 | 0.84869 | 0.27387 | 0.050855
41958 | 448726 | 510164 | 2.4725 | 0.86885 | 0.07523 | 0.86538 | 0.3041 | 0.052661 | 2.4851 | 0.84368 | 0.07329 | 0.86977 | 0.29529 | 0.051303
41959 | 448976 | 510164 | 2.6187 | 0.92677 | 0.07576 | 0.91654 | 0.32437 | 0.053032 | 2.6334 | 0.90006 | 0.07378 | 0.92168 | 0.31502 | 0.051646
41960 | 449226 | 510164 | 2.692 | 0.977 | 0.07617 | 0.9422 | 0.34195 | 0.053319 | 2.6586 | 0.94914 | 0.07419 | 0.93052 | 0.3322 | 0.051933
41961 | 449476 | 510164 | 2.641 | 1.0165 | 0.0765 | 0.92436 | 0.35576 | 0.05355 | 2.6083 | 0.98784 | 0.07453 | 0.9129 | 0.34574 | 0.052171
41962 | 449726 | 510164 | 2.584 | 1.0428 | 0.07677 | 0.90439 | 0.36496 | 0.053739 | 2.552 | 1.0139 | 0.07483 | 0.89319 | 0.35485 | 0.052381
41963 | 449976 | 510164 | 2.5888 | 1.0546 | 0.07718 | 0.90609 | 0.36912 | 0.054026 | 2.559 | 1.0255 | 0.07503 | 0.89564 | 0.35892 | 0.052521
41964 | 450226 | 510164 | 2.6125 | 1.0496 | 0.07733 | 0.91439 | 0.36737 | 0.054131 | 2.5115 | 1.0211 | 0.07523 | 0.87901 | 0.35739 | 0.052661
41965 | 450476 | 510164 | 2.6586 | 1.0278 | 0.07748 | 0.93052 | 0.35974 | 0.054236 | 2.6486 | 1.0005 | 0.07543 | 0.92703 | 0.35016 | 0.052801
41966 | 450726 | 510164 | 2.6378 | 0.98994 | 0.07768 | 0.92323 | 0.34648 | 0.054376 | 2.5927 | 0.96397 | 0.07564 | 0.90744 | 0.33739 | 0.052948
41967 | 450976 | 510164 | 2.6795 | 1.0115 | 0.07789 | 0.93784 | 0.35401 | 0.054523 | 2.6328 | 0.97056 | 0.07591 | 0.92149 | 0.3397 | 0.053137
41968 | 451226 | 510164 | 2.7344 | 1.082 | 0.07811 | 0.95703 | 0.37869 | 0.054677 | 2.699 | 1.0369 | 0.07607 | 0.94465 | 0.36291 | 0.053249
41969 | 451476 | 510164 | 2.8001 | 1.1542 | 0.07833 | 0.98005 | 0.40396 | 0.054831 | 2.7763 | 1.1048 | 0.07626 | 0.97171 | 0.38669 | 0.053382
41970 | 451726 | 510164 | 2.7649 | 1.2195 | 0.07854 | 0.96773 | 0.42684 | 0.054978 | 2.7668 | 1.1663 | 0.07643 | 0.96839 | 0.40819 | 0.053501
41971 | 451976 | 510164 | 2.8066 | 1.2798 | 0.07871 | 0.98233 | 0.44792 | 0.055097 | 2.7879 | 1.2561 | 0.07656 | 0.97578 | 0.43963 | 0.053592
41972 | 452226 | 510164 | 2.885 | 1.3639 | 0.0789 | 1.0098 | 0.47736 | 0.05523 | 2.8729 | 1.3394 | 0.07671 | 1.0055 | 0.46878 | 0.053697
41973 | 452476 | 510164 | 2.845 | 1.4297 | 0.079 | 0.99574 | 0.50041 | 0.0553 | 2.7329 | 1.4044 | 0.07676 | 0.9565 | 0.49153 | 0.053732
41974 | 452726 | 510164 | 2.7621 | 1.4754 | 0.07895 | 0.96675 | 0.51638 | 0.055265 | 2.6441 | 1.4486 | 0.07664 | 0.92545 | 0.50699 | 0.053648
41975 | 452976 | 510164 | 2.7341 | 1.492 | 0.07887 | 0.95693 | 0.52221 | 0.055209 | 2.6851 | 1.4642 | 0.07649 | 0.9398 | 0.51247 | 0.053543
41976 | 453226 | 510164 | 2.7877 | 1.478 | 0.07875 | 0.97569 | 0.5173 | 0.055125 | 2.729 | 1.4491 | 0.07626 | 0.95514 | 0.50718 | 0.053382
41977 | 453476 | 510164 | 2.9659 | 1.4281 | 0.07854 | 1.0381 | 0.49982 | 0.054978 | 2.8648 | 1.3988 | 0.07597 | 1.0027 | 0.48959 | 0.053179
41978 | 453726 | 510164 | 2.943 | 1.3457 | 0.07824 | 1.0301 | 0.47098 | 0.054768 | 2.8231 | 1.3164 | 0.07558 | 0.98807 | 0.46073 | 0.052906
41979 | 453976 | 510164 | 2.9116 | 1.2341 | 0.07806 | 1.019 | 0.43192 | 0.054642 | 2.8748 | 1.2047 | 0.07518 | 1.0062 | 0.42166 | 0.052626
41980 | 454226 | 510164 | 2.9052 | 1.1083 | 0.07706 | 1.0168 | 0.3879 | 0.053942 | 2.8385 | 1.0742 | 0.07432 | 0.99348 | 0.37596 | 0.052024
41981 | 454476 | 510164 | 2.7882 | 1.0455 | 0.07626 | 0.97587 | 0.36594 | 0.053382 | 2.6986 | 1.0077 | 0.07339 | 0.94452 | 0.35268 | 0.051373
41982 | 454726 | 510164 | 2.8075 | 0.97602 | 0.07626 | 0.98262 | 0.34161 | 0.053382 | 2.7374 | 0.94266 | 0.07318 | 0.95808 | 0.32993 | 0.051226
41983 | 454976 | 510164 | 2.8385 | 1.07 | 0.07595 | 0.99346 | 0.37451 | 0.053165 | 2.813 | 1.0372 | 0.07293 | 0.98456 | 0.363 | 0.051051
41984 | 455226 | 510164 | 2.803 | 1.2111 | 0.07521 | 0.98104 | 0.42389 | 0.052647 | 2.7618 | 1.1747 | 0.0723 | 0.96664 | 0.41113 | 0.05061
41985 | 455476 | 510164 | 2.8921 | 1.3261 | 0.07413 | 1.0122 | 0.46415 | 0.051891 | 2.8222 | 1.2868 | 0.07135 | 0.98776 | 0.45039 | 0.049945
41986 | 455726 | 510164 | 2.9234 | 1.4038 | 0.07269 | 1.0232 | 0.49132 | 0.050883 | 2.8348 | 1.3626 | 0.07007 | 0.99219 | 0.47692 | 0.049049
41987 | 455976 | 510164 | 2.898 | 1.4337 | 0.07106 | 1.0143 | 0.50179 | 0.049742 | 2.8206 | 1.3919 | 0.0686 | 0.98722 | 0.48716 | 0.04802
41988 | 456226 | 510164 | 2.8283 | 1.4119 | 0.06944 | 0.98989 | 0.49417 | 0.048608 | 2.7281 | 1.3705 | 0.06704 | 0.95483 | 0.47968 | 0.046928
41989 | 456476 | 510164 | 2.8041 | 1.3676 | 0.06781 | 0.98142 | 0.47865 | 0.047467 | 2.7304 | 1.3316 | 0.06542 | 0.95566 | 0.46605 | 0.045794
41990 | 456726 | 510164 | 2.8366 | 1.3233 | 0.0661 | 0.99281 | 0.46316 | 0.04627 | 2.7378 | 1.288 | 0.06375 | 0.95822 | 0.4508 | 0.044625
41991 | 456976 | 510164 | 2.8241 | 1.2444 | 0.0645 | 0.98843 | 0.43553 | 0.04515 | 2.6729 | 1.2104 | 0.06213 | 0.9355 | 0.42365 | 0.043491
41992 | 457226 | 510164 | 2.7628 | 1.1385 | 0.06298 | 0.96698 | 0.39848 | 0.044086 | 2.6378 | 1.1067 | 0.0606 | 0.92324 | 0.38735 | 0.04242
41993 | 457476 | 510164 | 2.5704 | 1.0131 | 0.0619 | 0.89965 | 0.35458 | 0.04333 | 2.5099 | 0.98401 | 0.05936 | 0.87847 | 0.3444 | 0.041552
41994 | 457726 | 510164 | 2.6992 | 0.87877 | 0.06114 | 0.94472 | 0.30757 | 0.042798 | 2.6213 | 0.85826 | 0.05839 | 0.91746 | 0.30039 | 0.040873
41995 | 457976 | 510164 | 2.6382 | 0.85874 | 0.06066 | 0.92336 | 0.30056 | 0.042462 | 2.5476 | 0.85677 | 0.05769 | 0.89166 | 0.29987 | 0.040383
41996 | 458226 | 510164 | 2.7988 | 0.88664 | 0.0624 | 0.97958 | 0.31032 | 0.04368 | 2.743 | 0.88453 | 0.0584 | 0.96005 | 0.30959 | 0.04088
41997 | 458476 | 510164 | 4.7451 | 2.3026 | 0.08841 | 1.6608 | 0.80592 | 0.061887 | 4.1503 | 1.5212 | 0.07297 | 1.4526 | 0.53241 | 0.051079
41998 | 458726 | 510164 | 13.5067 | 5.1366 | 0.14761 | 4.7274 | 1.7978 | 0.10333 | 10.2074 | 3.943 | 0.12385 | 3.5726 | 1.3801 | 0.086695
41999 | 458976 | 510164 | 16.2545 | 4.9199 | 0.18227 | 5.6891 | 1.722 | 0.12759 | 17.9262 | 5.2045 | 0.18342 | 6.2742 | 1.8216 | 0.12839
42000 | 459226 | 510164 | 18.5816 | 4.3763 | 0.16978 | 6.5035 | 1.5317 | 0.11885 | 16.8152 | 5.1059 | 0.17823 | 5.8853 | 1.787 | 0.12476
42001 | 459476 | 510164 | 15.4062 | 4.9594 | 0.17867 | 5.3922 | 1.7358 | 0.12507 | 17.1157 | 5.3128 | 0.18132 | 5.9905 | 1.8595 | 0.12692
42002 | 459726 | 510164 | 11.8948 | 4.4032 | 0.1666 | 4.1632 | 1.5411 | 0.11662 | 10.0054 | 3.9302 | 0.14707 | 3.5019 | 1.3756 | 0.10295
42003 | 459976 | 510164 | 14.8892 | 4.3524 | 0.15825 | 5.2112 | 1.5234 | 0.11077 | 11.2936 | 3.404 | 0.14039 | 3.9528 | 1.1914 | 0.098273
42004 | 460226 | 510164 | 17.2388 | 4.8551 | 0.15451 | 6.0336 | 1.6993 | 0.10816 | 13.3302 | 3.8097 | 0.13844 | 4.6656 | 1.3334 | 0.096908
42005 | 460476 | 510164 | 6.0316 | 2.1234 | 0.1057 | 2.1111 | 0.74318 | 0.07399 | 4.9212 | 1.5838 | 0.09108 | 1.7224 | 0.55434 | 0.063756
42006 | 460726 | 510164 | 5.3245 | 1.6011 | 0.09741 | 1.8636 | 0.56038 | 0.068187 | 4.3899 | 1.1713 | 0.08451 | 1.5365 | 0.40997 | 0.059157
42007 | 460976 | 510164 | 4.3593 | 1.0731 | 0.08422 | 1.5258 | 0.37559 | 0.058954 | 3.6802 | 0.99671 | 0.0743 | 1.2881 | 0.34885 | 0.05201
42008 | 461226 | 510164 | 4.229 | 1.0839 | 0.08061 | 1.4801 | 0.37936 | 0.056427 | 3.5619 | 1.0499 | 0.07162 | 1.2467 | 0.36745 | 0.050134
42009 | 461476 | 510164 | 3.8631 | 1.1268 | 0.08032 | 1.3521 | 0.39439 | 0.056224 | 2.9906 | 1.0903 | 0.07128 | 1.0467 | 0.38159 | 0.049896
42010 | 461726 | 510164 | 3.4474 | 1.2178 | 0.08194 | 1.2066 | 0.42622 | 0.057358 | 3.1127 | 1.1239 | 0.07229 | 1.0894 | 0.39338 | 0.050603
42011 | 461976 | 510164 | 3.6071 | 1.4882 | 0.08549 | 1.2625 | 0.52088 | 0.059843 | 3.0714 | 1.147 | 0.07475 | 1.075 | 0.40146 | 0.052325
42012 | 462226 | 510164 | 4.8217 | 1.8225 | 0.09219 | 1.6876 | 0.63789 | 0.064533 | 3.6878 | 1.2587 | 0.07977 | 1.2907 | 0.44055 | 0.055839
42013 | 462476 | 510164 | 5.1496 | 2.5153 | 0.09613 | 1.8024 | 0.88035 | 0.067291 | 4.5176 | 1.6081 | 0.08285 | 1.5812 | 0.56285 | 0.057995
42014 | 462726 | 510164 | 6.3956 | 3.0077 | 0.09961 | 2.2385 | 1.0527 | 0.069727 | 4.6818 | 1.9813 | 0.08562 | 1.6386 | 0.69347 | 0.059934
42015 | 462976 | 510164 | 9.7081 | 4.1688 | 0.11745 | 3.3978 | 1.4591 | 0.082215 | 6.8874 | 3.0721 | 0.10071 | 2.4106 | 1.0752 | 0.070497
42016 | 463226 | 510164 | 12.156 | 4.2332 | 0.12543 | 4.2546 | 1.4816 | 0.087801 | 8.1784 | 3.2266 | 0.10785 | 2.8624 | 1.1293 | 0.075495
42017 | 463476 | 510164 | 9.4483 | 3.3831 | 0.1193 | 3.3069 | 1.1841 | 0.08351 | 6.4011 | 2.444 | 0.10193 | 2.2404 | 0.8554 | 0.071351
42018 | 463726 | 510164 | 5.7212 | 1.9163 | 0.10067 | 2.0024 | 0.67072 | 0.070469 | 4.5446 | 1.2855 | 0.08531 | 1.5906 | 0.44994 | 0.059717
42019 | 463976 | 510164 | 6.8394 | 2.1616 | 0.1131 | 2.3938 | 0.75657 | 0.07917 | 4.9584 | 1.4741 | 0.09602 | 1.7354 | 0.51594 | 0.067214
42020 | 464226 | 510164 | 10.2451 | 3.0799 | 0.13674 | 3.5858 | 1.078 | 0.095718 | 7.7673 | 2.4924 | 0.12126 | 2.7186 | 0.87235 | 0.084882
42021 | 464476 | 510164 | 9.801 | 3.5205 | 0.14062 | 3.4303 | 1.2322 | 0.098434 | 8.8032 | 2.8302 | 0.12894 | 3.0811 | 0.99057 | 0.090258
42022 | 464726 | 510164 | 9.0613 | 3.0803 | 0.13255 | 3.1715 | 1.0781 | 0.092785 | 7.2234 | 2.5162 | 0.12139 | 2.5282 | 0.88067 | 0.084973
42023 | 464976 | 510164 | 9.2554 | 2.586 | 0.12423 | 3.2394 | 0.90511 | 0.086961 | 7.5637 | 2.0953 | 0.11348 | 2.6473 | 0.73334 | 0.079436
42024 | 465226 | 510164 | 6.3086 | 2.1821 | 0.10535 | 2.208 | 0.76374 | 0.073745 | 5.2044 | 1.9572 | 0.09362 | 1.8216 | 0.68501 | 0.065534
42025 | 465476 | 510164 | 4.2125 | 1.6963 | 0.08106 | 1.4744 | 0.59371 | 0.056742 | 3.279 | 1.2807 | 0.07015 | 1.1477 | 0.44826 | 0.049105
42026 | 465726 | 510164 | 3.4002 | 1.1992 | 0.06951 | 1.1901 | 0.41971 | 0.048657 | 2.9903 | 0.85278 | 0.06118 | 1.0466 | 0.29847 | 0.042826
42027 | 465976 | 510164 | 3.062 | 0.88658 | 0.0629 | 1.0717 | 0.3103 | 0.04403 | 2.3196 | 0.79203 | 0.05668 | 0.81185 | 0.27721 | 0.039676
42028 | 466226 | 510164 | 3.3848 | 1.0791 | 0.06503 | 1.1847 | 0.37769 | 0.045521 | 2.7185 | 0.76949 | 0.05739 | 0.95146 | 0.26932 | 0.040173
42029 | 466476 | 510164 | 2.6737 | 0.82599 | 0.05879 | 0.93578 | 0.2891 | 0.041153 | 2.2274 | 0.73824 | 0.05281 | 0.77959 | 0.25838 | 0.036967
42030 | 466726 | 510164 | 2.8341 | 0.84721 | 0.05936 | 0.99194 | 0.29652 | 0.041552 | 2.4622 | 0.74554 | 0.05284 | 0.86176 | 0.26094 | 0.036988
42031 | 466976 | 510164 | 2.912 | 0.84646 | 0.0576 | 1.0192 | 0.29626 | 0.04032 | 2.171 | 0.74104 | 0.05139 | 0.75984 | 0.25936 | 0.035973
42032 | 467226 | 510164 | 3.1394 | 0.86136 | 0.0579 | 1.0988 | 0.30148 | 0.04053 | 2.2913 | 0.75067 | 0.05132 | 0.80196 | 0.26273 | 0.035924
42033 | 467476 | 510164 | 4.2588 | 1.4925 | 0.07488 | 1.4906 | 0.52237 | 0.052416 | 3.8193 | 0.97569 | 0.06338 | 1.3368 | 0.34149 | 0.044366
42034 | 467726 | 510164 | 6.9122 | 3.0402 | 0.09737 | 2.4193 | 1.0641 | 0.068159 | 5.5096 | 2.1684 | 0.08411 | 1.9284 | 0.75892 | 0.058877
42035 | 467976 | 510164 | 8.5289 | 4.3511 | 0.10945 | 2.9851 | 1.5229 | 0.076615 | 7.3959 | 3.3365 | 0.09744 | 2.5886 | 1.1678 | 0.068208
42036 | 468226 | 510164 | 9.5104 | 4.8909 | 0.11427 | 3.3287 | 1.7118 | 0.079989 | 8.4181 | 3.9237 | 0.10344 | 2.9463 | 1.3733 | 0.072408
42037 | 468476 | 510164 | 9.6416 | 4.7448 | 0.11455 | 3.3746 | 1.6607 | 0.080185 | 8.3023 | 3.832 | 0.10357 | 2.9058 | 1.3412 | 0.072499
42038 | 468726 | 510164 | 10.9598 | 4.2031 | 0.11226 | 3.8359 | 1.4711 | 0.078582 | 9.009 | 3.3443 | 0.10038 | 3.1531 | 1.1705 | 0.070266
42039 | 468976 | 510164 | 10.784 | 3.5235 | 0.10889 | 3.7744 | 1.2332 | 0.076223 | 8.7041 | 2.7534 | 0.09625 | 3.0464 | 0.96367 | 0.067375
42040 | 469226 | 510164 | 8.0531 | 3.0048 | 0.10289 | 2.8186 | 1.0517 | 0.072023 | 7.6744 | 2.181 | 0.08956 | 2.6861 | 0.76336 | 0.062692
42041 | 469476 | 510164 | 7.3146 | 3.0539 | 0.10119 | 2.5601 | 1.0689 | 0.070833 | 6.5769 | 2.2161 | 0.08809 | 2.3019 | 0.77562 | 0.061663
42042 | 469726 | 510164 | 6.2714 | 2.7818 | 0.09595 | 2.195 | 0.97362 | 0.067165 | 4.995 | 1.9936 | 0.08296 | 1.7482 | 0.69775 | 0.058072
42043 | 469976 | 510164 | 5.1236 | 1.7215 | 0.0757 | 1.7933 | 0.60252 | 0.05299 | 4.3069 | 1.2876 | 0.06376 | 1.5074 | 0.45066 | 0.044632
42044 | 470226 | 510164 | 6.0737 | 2.1989 | 0.08633 | 2.1258 | 0.76962 | 0.060431 | 5.0013 | 1.6718 | 0.07428 | 1.7505 | 0.58513 | 0.051996
42045 | 470476 | 510164 | 8.4402 | 2.065 | 0.08372 | 2.9541 | 0.72276 | 0.058604 | 6.0115 | 1.5601 | 0.07232 | 2.104 | 0.54605 | 0.050624
42046 | 470726 | 510164 | 8.1899 | 2.1454 | 0.08375 | 2.8665 | 0.7509 | 0.058625 | 6.6391 | 1.6177 | 0.07311 | 2.3237 | 0.5662 | 0.051177
42047 | 470976 | 510164 | 6.1361 | 2.0042 | 0.08077 | 2.1476 | 0.70148 | 0.056539 | 5.0315 | 1.5128 | 0.07073 | 1.761 | 0.52946 | 0.049511
42048 | 471226 | 510164 | 5.1069 | 1.6462 | 0.07492 | 1.7874 | 0.57617 | 0.052444 | 4.5648 | 1.2095 | 0.06507 | 1.5977 | 0.42334 | 0.045549
42049 | 471476 | 510164 | 3.9376 | 1.2633 | 0.06486 | 1.3782 | 0.44216 | 0.045402 | 3.436 | 1.0011 | 0.05611 | 1.2026 | 0.35037 | 0.039277
42050 | 441476 | 510414 | 2.0928 | 0.81908 | 0.05099 | 0.73246 | 0.28668 | 0.035693 | 2.0717 | 0.81807 | 0.04962 | 0.72508 | 0.28632 | 0.034734
42051 | 441726 | 510414 | 2.0563 | 0.82635 | 0.05156 | 0.71969 | 0.28922 | 0.036092 | 2.0373 | 0.82545 | 0.05022 | 0.71305 | 0.28891 | 0.035154
42052 | 441976 | 510414 | 2.0577 | 0.83051 | 0.05171 | 0.72019 | 0.29068 | 0.036197 | 2.0646 | 0.82972 | 0.05039 | 0.72261 | 0.2904 | 0.035273
42053 | 442226 | 510414 | 2.081 | 0.83507 | 0.05219 | 0.72836 | 0.29227 | 0.036533 | 2.0883 | 0.83439 | 0.05093 | 0.73092 | 0.29204 | 0.035651
42054 | 442476 | 510414 | 2.0625 | 0.83974 | 0.05318 | 0.72187 | 0.29391 | 0.037226 | 2.1006 | 0.83916 | 0.05192 | 0.73523 | 0.29371 | 0.036344
42055 | 442726 | 510414 | 2.0566 | 0.84211 | 0.05402 | 0.71983 | 0.29474 | 0.037814 | 2.0603 | 0.84165 | 0.05277 | 0.7211 | 0.29458 | 0.036939
42056 | 442976 | 510414 | 2.1061 | 0.84344 | 0.05495 | 0.73712 | 0.2952 | 0.038465 | 2.1126 | 0.84309 | 0.05368 | 0.73942 | 0.29508 | 0.037576
42057 | 443226 | 510414 | 2.0954 | 0.8431 | 0.05586 | 0.7334 | 0.29508 | 0.039102 | 2.1025 | 0.84287 | 0.05459 | 0.73586 | 0.295 | 0.038213
42058 | 443476 | 510414 | 2.1104 | 0.84015 | 0.05664 | 0.73865 | 0.29405 | 0.039648 | 2.081 | 0.84005 | 0.05535 | 0.72836 | 0.29402 | 0.038745
42059 | 443726 | 510414 | 2.1548 | 0.83986 | 0.05755 | 0.75418 | 0.29395 | 0.040285 | 2.1628 | 0.8362 | 0.05623 | 0.75698 | 0.29267 | 0.039361
42060 | 443976 | 510414 | 2.17 | 0.85071 | 0.05845 | 0.75951 | 0.29775 | 0.040915 | 2.1784 | 0.84177 | 0.0571 | 0.76244 | 0.29462 | 0.03997
42061 | 444226 | 510414 | 2.1742 | 0.86005 | 0.05937 | 0.76095 | 0.30102 | 0.041559 | 2.1791 | 0.8512 | 0.05798 | 0.76269 | 0.29792 | 0.040586
42062 | 444476 | 510414 | 2.1703 | 0.86849 | 0.06037 | 0.75962 | 0.30397 | 0.042259 | 2.1764 | 0.85974 | 0.05895 | 0.76174 | 0.30091 | 0.041265
42063 | 444726 | 510414 | 2.1395 | 0.87541 | 0.06138 | 0.74881 | 0.30639 | 0.042966 | 2.1336 | 0.86677 | 0.05993 | 0.74676 | 0.30337 | 0.041951
42064 | 444976 | 510414 | 2.1417 | 0.88026 | 0.06236 | 0.74958 | 0.30809 | 0.043652 | 2.1434 | 0.87176 | 0.06088 | 0.7502 | 0.30512 | 0.042616
42065 | 445226 | 510414 | 2.185 | 0.88742 | 0.0639 | 0.76474 | 0.3106 | 0.04473 | 2.1649 | 0.87895 | 0.06241 | 0.75771 | 0.30763 | 0.043687
42066 | 445476 | 510414 | 2.2403 | 0.88845 | 0.06483 | 0.78412 | 0.31096 | 0.045381 | 2.2192 | 0.88012 | 0.06328 | 0.77671 | 0.30804 | 0.044296
42067 | 445726 | 510414 | 2.2443 | 0.8899 | 0.06608 | 0.78552 | 0.31146 | 0.046256 | 2.2237 | 0.88167 | 0.06449 | 0.77828 | 0.30858 | 0.045143
42068 | 445976 | 510414 | 2.2113 | 0.8821 | 0.06635 | 0.77397 | 0.30873 | 0.046445 | 2.1655 | 0.87419 | 0.06477 | 0.75791 | 0.30597 | 0.045339
42069 | 446226 | 510414 | 2.2261 | 0.87802 | 0.06739 | 0.77914 | 0.30731 | 0.047173 | 2.1523 | 0.87025 | 0.06578 | 0.75329 | 0.30459 | 0.046046
42070 | 446476 | 510414 | 2.2706 | 0.90307 | 0.06792 | 0.7947 | 0.31607 | 0.047544 | 2.191 | 0.87196 | 0.06632 | 0.76684 | 0.30519 | 0.046424
42071 | 446726 | 510414 | 2.2889 | 0.93761 | 0.06846 | 0.80111 | 0.32816 | 0.047922 | 2.2238 | 0.90417 | 0.06686 | 0.77833 | 0.31646 | 0.046802
42072 | 446976 | 510414 | 2.2326 | 0.96347 | 0.06924 | 0.78142 | 0.33721 | 0.048468 | 2.2233 | 0.92817 | 0.06763 | 0.77814 | 0.32486 | 0.047341
42073 | 447226 | 510414 | 2.227 | 0.97877 | 0.07042 | 0.77944 | 0.34257 | 0.049294 | 2.2322 | 0.94217 | 0.06877 | 0.78126 | 0.32976 | 0.048139
42074 | 447476 | 510414 | 2.2399 | 0.98296 | 0.07156 | 0.78398 | 0.34404 | 0.050092 | 2.2228 | 0.94542 | 0.06985 | 0.77797 | 0.3309 | 0.048895
42075 | 447726 | 510414 | 2.3051 | 0.97541 | 0.07261 | 0.8068 | 0.34139 | 0.050827 | 2.2638 | 0.93725 | 0.07085 | 0.79234 | 0.32804 | 0.049595
42076 | 447976 | 510414 | 2.3373 | 0.95536 | 0.07362 | 0.81807 | 0.33438 | 0.051534 | 2.2869 | 0.91707 | 0.07178 | 0.80043 | 0.32097 | 0.050246
42077 | 448226 | 510414 | 2.3988 | 0.9228 | 0.07458 | 0.83957 | 0.32298 | 0.052206 | 2.388 | 0.88525 | 0.0727 | 0.83579 | 0.30984 | 0.05089
42078 | 448476 | 510414 | 2.4132 | 0.8797 | 0.07545 | 0.84463 | 0.30789 | 0.052815 | 2.3546 | 0.84348 | 0.07354 | 0.82413 | 0.29522 | 0.051478
42079 | 448726 | 510414 | 2.4698 | 0.84055 | 0.07629 | 0.86442 | 0.29419 | 0.053403 | 2.4574 | 0.81528 | 0.07423 | 0.86009 | 0.28535 | 0.051961
42080 | 448976 | 510414 | 2.5052 | 0.90738 | 0.07695 | 0.87682 | 0.31758 | 0.053865 | 2.5166 | 0.88021 | 0.07485 | 0.88081 | 0.30807 | 0.052395
42081 | 449226 | 510414 | 2.6526 | 0.9675 | 0.0775 | 0.92839 | 0.33863 | 0.05425 | 2.6639 | 0.93873 | 0.07536 | 0.93238 | 0.32856 | 0.052752
42082 | 449476 | 510414 | 2.7439 | 1.0183 | 0.07784 | 0.96036 | 0.35641 | 0.054488 | 2.7101 | 0.98847 | 0.07577 | 0.94853 | 0.34596 | 0.053039
42083 | 449726 | 510414 | 2.6852 | 1.0565 | 0.07812 | 0.93983 | 0.36977 | 0.054684 | 2.6522 | 1.0263 | 0.07619 | 0.92828 | 0.35919 | 0.053333
42084 | 449976 | 510414 | 2.6542 | 1.0794 | 0.07842 | 0.92897 | 0.37778 | 0.054894 | 2.6373 | 1.0491 | 0.07651 | 0.92305 | 0.36717 | 0.053557
42085 | 450226 | 510414 | 2.6689 | 1.0858 | 0.07864 | 0.9341 | 0.38004 | 0.055048 | 2.5645 | 1.0555 | 0.07667 | 0.89759 | 0.36943 | 0.053669
42086 | 450476 | 510414 | 2.6689 | 1.0746 | 0.07887 | 0.93412 | 0.3761 | 0.055209 | 2.5954 | 1.045 | 0.07688 | 0.90838 | 0.36576 | 0.053816
42087 | 450726 | 510414 | 2.7483 | 1.0454 | 0.07914 | 0.9619 | 0.36588 | 0.055398 | 2.7166 | 1.0169 | 0.07704 | 0.95082 | 0.3559 | 0.053928
42088 | 450976 | 510414 | 2.7519 | 0.99955 | 0.07932 | 0.96318 | 0.34984 | 0.055524 | 2.6422 | 0.9729 | 0.07732 | 0.92478 | 0.34052 | 0.054124
42089 | 451226 | 510414 | 2.7817 | 1.0731 | 0.07955 | 0.97359 | 0.37557 | 0.055685 | 2.6905 | 1.0278 | 0.0775 | 0.94169 | 0.35972 | 0.05425
42090 | 451476 | 510414 | 2.8237 | 1.1475 | 0.07977 | 0.98829 | 0.40163 | 0.055839 | 2.777 | 1.0976 | 0.07766 | 0.97194 | 0.38417 | 0.054362
42091 | 451726 | 510414 | 2.8221 | 1.2194 | 0.07997 | 0.98772 | 0.42681 | 0.055979 | 2.824 | 1.1651 | 0.07783 | 0.98841 | 0.40779 | 0.054481
42092 | 451976 | 510414 | 2.8063 | 1.284 | 0.08013 | 0.9822 | 0.4494 | 0.056091 | 2.8086 | 1.2589 | 0.07795 | 0.98301 | 0.4406 | 0.054565
42093 | 452226 | 510414 | 2.9784 | 1.3805 | 0.08031 | 1.0424 | 0.48316 | 0.056217 | 2.9663 | 1.3542 | 0.0781 | 1.0382 | 0.47396 | 0.05467
42094 | 452476 | 510414 | 2.9274 | 1.4592 | 0.08042 | 1.0246 | 0.51073 | 0.056294 | 2.8068 | 1.4318 | 0.07816 | 0.98237 | 0.50114 | 0.054712
42095 | 452726 | 510414 | 2.7997 | 1.5175 | 0.08039 | 0.97991 | 0.53114 | 0.056273 | 2.76 | 1.4884 | 0.07805 | 0.96599 | 0.52095 | 0.054635
42096 | 452976 | 510414 | 2.8124 | 1.5467 | 0.08034 | 0.98435 | 0.54136 | 0.056238 | 2.683 | 1.5164 | 0.07792 | 0.93904 | 0.53072 | 0.054544
42097 | 453226 | 510414 | 2.8084 | 1.5422 | 0.08023 | 0.98294 | 0.53979 | 0.056161 | 2.7379 | 1.5109 | 0.07772 | 0.95827 | 0.5288 | 0.054404
42098 | 453476 | 510414 | 2.9927 | 1.5001 | 0.08001 | 1.0475 | 0.52502 | 0.056007 | 2.9055 | 1.4683 | 0.07743 | 1.0169 | 0.51391 | 0.054201
42099 | 453726 | 510414 | 3.0122 | 1.422 | 0.0797 | 1.0543 | 0.49769 | 0.05579 | 2.906 | 1.3902 | 0.07703 | 1.0171 | 0.48656 | 0.053921
42100 | 453976 | 510414 | 2.9469 | 1.3113 | 0.07925 | 1.0314 | 0.45894 | 0.055475 | 2.8773 | 1.2799 | 0.0765 | 1.007 | 0.44797 | 0.05355
42101 | 454226 | 510414 | 2.9789 | 1.1756 | 0.07851 | 1.0426 | 0.41147 | 0.054957 | 2.973 | 1.1456 | 0.07576 | 1.0406 | 0.40097 | 0.053032
42102 | 454476 | 510414 | 2.9067 | 1.0883 | 0.07755 | 1.0173 | 0.3809 | 0.054285 | 2.7718 | 1.0483 | 0.07484 | 0.97013 | 0.36692 | 0.052388
42103 | 454726 | 510414 | 2.8838 | 1.0071 | 0.07748 | 1.0093 | 0.35247 | 0.054236 | 2.8138 | 0.97137 | 0.0744 | 0.98481 | 0.33998 | 0.05208
42104 | 454976 | 510414 | 2.8871 | 1.0798 | 0.0773 | 1.0105 | 0.37793 | 0.05411 | 2.8524 | 1.0456 | 0.07422 | 0.99833 | 0.36598 | 0.051954
42105 | 455226 | 510414 | 2.865 | 1.2302 | 0.07669 | 1.0028 | 0.43058 | 0.053683 | 2.7845 | 1.1919 | 0.07369 | 0.97457 | 0.41718 | 0.051583
42106 | 455476 | 510414 | 2.9822 | 1.3559 | 0.0755 | 1.0438 | 0.47458 | 0.05285 | 2.9005 | 1.3145 | 0.07271 | 1.0152 | 0.46008 | 0.050897
42107 | 455726 | 510414 | 2.9797 | 1.4412 | 0.07406 | 1.0429 | 0.50441 | 0.051842 | 2.9193 | 1.3977 | 0.07144 | 1.0218 | 0.48918 | 0.050008
42108 | 455976 | 510414 | 2.9976 | 1.4769 | 0.07251 | 1.0491 | 0.5169 | 0.050757 | 2.8987 | 1.4323 | 0.06997 | 1.0146 | 0.5013 | 0.048979
42109 | 456226 | 510414 | 2.9243 | 1.4562 | 0.07087 | 1.0235 | 0.50966 | 0.049609 | 2.816 | 1.412 | 0.06838 | 0.98561 | 0.49419 | 0.047866
42110 | 456476 | 510414 | 2.8992 | 1.4148 | 0.06906 | 1.0147 | 0.4952 | 0.048342 | 2.8196 | 1.3762 | 0.06666 | 0.98686 | 0.48168 | 0.046662
42111 | 456726 | 510414 | 2.9038 | 1.3678 | 0.06723 | 1.0163 | 0.47873 | 0.047061 | 2.8172 | 1.33 | 0.0649 | 0.98601 | 0.46551 | 0.04543
42112 | 456976 | 510414 | 2.8965 | 1.2832 | 0.06563 | 1.0138 | 0.44913 | 0.045941 | 2.7271 | 1.2469 | 0.06324 | 0.95449 | 0.43642 | 0.044268
42113 | 457226 | 510414 | 2.8058 | 1.1694 | 0.06413 | 0.98203 | 0.40928 | 0.044891 | 2.7017 | 1.1355 | 0.06168 | 0.94559 | 0.39741 | 0.043176
42114 | 457476 | 510414 | 2.6096 | 1.0356 | 0.06299 | 0.91337 | 0.36246 | 0.044093 | 2.5852 | 1.0049 | 0.06038 | 0.90482 | 0.3517 | 0.042266
42115 | 457726 | 510414 | 2.7633 | 0.89222 | 0.06235 | 0.96715 | 0.31228 | 0.043645 | 2.6706 | 0.86995 | 0.05947 | 0.9347 | 0.30448 | 0.041629
42116 | 457976 | 510414 | 2.6866 | 0.8755 | 0.06287 | 0.9403 | 0.30643 | 0.044009 | 2.6196 | 0.87361 | 0.05934 | 0.91685 | 0.30576 | 0.041538
42117 | 458226 | 510414 | 3.317 | 0.98929 | 0.06794 | 1.1609 | 0.34625 | 0.047558 | 3.0519 | 0.90103 | 0.06206 | 1.0682 | 0.31536 | 0.043442
42118 | 458476 | 510414 | 7.7678 | 3.9297 | 0.11899 | 2.7187 | 1.3754 | 0.083293 | 5.5469 | 2.7389 | 0.097 | 1.9414 | 0.95861 | 0.0679
42119 | 458726 | 510414 | 17.9264 | 5.915 | 0.18935 | 6.2743 | 2.0702 | 0.13254 | 17.1366 | 5.8423 | 0.18048 | 5.9978 | 2.0448 | 0.12634
42120 | 458976 | 510414 | 17.7365 | 4.8777 | 0.18369 | 6.2078 | 1.7072 | 0.12858 | 20.4492 | 5.3969 | 0.18792 | 7.1572 | 1.8889 | 0.13154
42121 | 459226 | 510414 | 21.2779 | 5.5114 | 0.18672 | 7.4473 | 1.929 | 0.1307 | 18.9353 | 5.8778 | 0.18874 | 6.6274 | 2.0572 | 0.13212
42122 | 459476 | 510414 | 17.193 | 4.9268 | 0.18317 | 6.0175 | 1.7244 | 0.12822 | 16.1746 | 5.2072 | 0.18471 | 5.6611 | 1.8225 | 0.1293
42123 | 459726 | 510414 | 17.5885 | 5.8352 | 0.17846 | 6.156 | 2.0423 | 0.12492 | 13.9173 | 5.2351 | 0.1757 | 4.871 | 1.8323 | 0.12299
42124 | 459976 | 510414 | 16.3975 | 6.0682 | 0.1712 | 5.7391 | 2.1239 | 0.11984 | 15.2278 | 5.1364 | 0.16234 | 5.3297 | 1.7977 | 0.11364
42125 | 460226 | 510414 | 14.7914 | 5.742 | 0.16418 | 5.177 | 2.0097 | 0.11493 | 15.1714 | 4.6279 | 0.15025 | 5.31 | 1.6198 | 0.10518
42126 | 460476 | 510414 | 12.6194 | 5.7589 | 0.16453 | 4.4168 | 2.0156 | 0.11517 | 10.2938 | 4.6093 | 0.1498 | 3.6028 | 1.6133 | 0.10486
42127 | 460726 | 510414 | 9.6058 | 3.6429 | 0.13951 | 3.362 | 1.275 | 0.097657 | 8.0115 | 2.6805 | 0.11949 | 2.804 | 0.93817 | 0.083643
42128 | 460976 | 510414 | 7.7304 | 2.5724 | 0.11824 | 2.7056 | 0.90033 | 0.082768 | 6.039 | 1.923 | 0.10298 | 2.1136 | 0.67306 | 0.072086
42129 | 461226 | 510414 | 5.3519 | 1.5346 | 0.0992 | 1.8732 | 0.5371 | 0.06944 | 4.4999 | 1.1195 | 0.08599 | 1.5749 | 0.39182 | 0.060193
42130 | 461476 | 510414 | 4.3026 | 1.3457 | 0.08867 | 1.5059 | 0.471 | 0.062069 | 3.1809 | 1.134 | 0.07749 | 1.1133 | 0.39689 | 0.054243
42131 | 461726 | 510414 | 3.7547 | 1.4787 | 0.08707 | 1.3142 | 0.51754 | 0.060949 | 3.2319 | 1.1541 | 0.07614 | 1.1312 | 0.40393 | 0.053298
42132 | 461976 | 510414 | 5.8456 | 2.5448 | 0.11025 | 2.0459 | 0.89067 | 0.077175 | 4.4746 | 1.878 | 0.09463 | 1.5661 | 0.65732 | 0.066241
42133 | 462226 | 510414 | 13.2262 | 4.5405 | 0.13845 | 4.6292 | 1.5892 | 0.096915 | 9.4384 | 3.7842 | 0.12094 | 3.3035 | 1.3245 | 0.084658
42134 | 462476 | 510414 | 14.5025 | 5.1627 | 0.14066 | 5.0759 | 1.8069 | 0.098462 | 10.286 | 4.3451 | 0.12277 | 3.6001 | 1.5208 | 0.085939
42135 | 462726 | 510414 | 14.9935 | 5.2733 | 0.13996 | 5.2477 | 1.8457 | 0.097972 | 10.8984 | 4.38 | 0.12173 | 3.8145 | 1.533 | 0.085211
42136 | 462976 | 510414 | 14.4497 | 4.859 | 0.13589 | 5.0574 | 1.7007 | 0.095123 | 10.2549 | 3.886 | 0.11754 | 3.5892 | 1.3601 | 0.082278
42137 | 463226 | 510414 | 11.1056 | 3.9561 | 0.12766 | 3.887 | 1.3846 | 0.089362 | 7.8029 | 2.9636 | 0.10946 | 2.731 | 1.0372 | 0.076622
42138 | 463476 | 510414 | 5.9253 | 2.1064 | 0.10329 | 2.0739 | 0.73725 | 0.072303 | 4.5634 | 1.3401 | 0.08748 | 1.5972 | 0.46904 | 0.061236
42139 | 463726 | 510414 | 5.9485 | 1.9712 | 0.10793 | 2.082 | 0.68992 | 0.075551 | 4.7357 | 1.3453 | 0.09108 | 1.6575 | 0.47084 | 0.063756
42140 | 463976 | 510414 | 8.9503 | 2.6172 | 0.12815 | 3.1326 | 0.91601 | 0.089705 | 6.9832 | 2.1007 | 0.1107 | 2.4441 | 0.73525 | 0.07749
42141 | 464226 | 510414 | 10.0555 | 3.245 | 0.13989 | 3.5194 | 1.1357 | 0.097923 | 8.3546 | 2.7278 | 0.1257 | 2.9241 | 0.95474 | 0.08799
42142 | 464476 | 510414 | 10.0427 | 3.4689 | 0.14028 | 3.515 | 1.2141 | 0.098196 | 8.2725 | 2.8516 | 0.12994 | 2.8954 | 0.99808 | 0.090958
42143 | 464726 | 510414 | 9.8656 | 3.2472 | 0.13606 | 3.453 | 1.1365 | 0.095242 | 10.1315 | 2.8079 | 0.1283 | 3.546 | 0.98276 | 0.08981
42144 | 464976 | 510414 | 7.8795 | 2.5583 | 0.12692 | 2.7578 | 0.89541 | 0.088844 | 8.5257 | 2.1746 | 0.11818 | 2.984 | 0.7611 | 0.082726
42145 | 465226 | 510414 | 7.1659 | 2.4297 | 0.11347 | 2.5081 | 0.85038 | 0.079429 | 6.3347 | 2.2277 | 0.10338 | 2.2171 | 0.7797 | 0.072366
42146 | 465476 | 510414 | 5.4219 | 2.2758 | 0.09455 | 1.8977 | 0.79654 | 0.066185 | 4.3591 | 1.7605 | 0.08259 | 1.5257 | 0.61617 | 0.057813
42147 | 465726 | 510414 | 4.4268 | 1.6639 | 0.07813 | 1.5494 | 0.58237 | 0.054691 | 3.4047 | 1.1518 | 0.06723 | 1.1916 | 0.40312 | 0.047061
42148 | 465976 | 510414 | 3.9587 | 1.3283 | 0.07061 | 1.3856 | 0.46491 | 0.049427 | 2.8585 | 0.88671 | 0.06124 | 1.0005 | 0.31035 | 0.042868
42149 | 466226 | 510414 | 3.7326 | 1.1812 | 0.06804 | 1.3064 | 0.41342 | 0.047628 | 2.6984 | 0.79063 | 0.05941 | 0.94443 | 0.27672 | 0.041587
42150 | 466476 | 510414 | 3.289 | 0.8806 | 0.0633 | 1.1511 | 0.30821 | 0.04431 | 2.5303 | 0.77276 | 0.05572 | 0.88562 | 0.27047 | 0.039004
42151 | 466726 | 510414 | 4.9938 | 1.4573 | 0.08127 | 1.7478 | 0.51005 | 0.056889 | 4.0842 | 1.0689 | 0.06885 | 1.4295 | 0.3741 | 0.048195
42152 | 466976 | 510414 | 4.4045 | 1.5468 | 0.07943 | 1.5416 | 0.54137 | 0.055601 | 4.2525 | 1.0066 | 0.0672 | 1.4884 | 0.3523 | 0.04704
42153 | 467226 | 510414 | 4.5661 | 1.7629 | 0.08064 | 1.5981 | 0.61703 | 0.056448 | 4.1789 | 1.1636 | 0.06806 | 1.4626 | 0.40727 | 0.047642
42154 | 467476 | 510414 | 6.2224 | 2.4656 | 0.09078 | 2.1779 | 0.86296 | 0.063546 | 4.7433 | 1.702 | 0.0771 | 1.6602 | 0.5957 | 0.05397
42155 | 467726 | 510414 | 8.104 | 3.453 | 0.10093 | 2.8364 | 1.2085 | 0.070651 | 6.391 | 2.4576 | 0.08701 | 2.2368 | 0.86015 | 0.060907
42156 | 467976 | 510414 | 9.2025 | 4.628 | 0.11365 | 3.2209 | 1.6198 | 0.079555 | 7.9487 | 3.5982 | 0.10123 | 2.782 | 1.2594 | 0.070861
42157 | 468226 | 510414 | 10.4525 | 5.0847 | 0.12017 | 3.6584 | 1.7797 | 0.084119 | 9.5513 | 4.232 | 0.11028 | 3.343 | 1.4812 | 0.077196
42158 | 468476 | 510414 | 12.5829 | 4.4081 | 0.11727 | 4.404 | 1.5428 | 0.082089 | 9.8269 | 3.5777 | 0.10586 | 3.4394 | 1.2522 | 0.074102
42159 | 468726 | 510414 | 10.2446 | 3.5976 | 0.11287 | 3.5856 | 1.2592 | 0.079009 | 9.6693 | 2.8404 | 0.10021 | 3.3842 | 0.99414 | 0.070147
42160 | 468976 | 510414 | 8.9523 | 3.4259 | 0.10933 | 3.1333 | 1.1991 | 0.076531 | 7.4107 | 2.5608 | 0.0963 | 2.5937 | 0.89628 | 0.06741
42161 | 469226 | 510414 | 7.4226 | 3.3894 | 0.10652 | 2.5979 | 1.1863 | 0.074564 | 6.6032 | 2.5172 | 0.0936 | 2.3111 | 0.88101 | 0.06552
42162 | 469476 | 510414 | 6.6294 | 3.2505 | 0.10312 | 2.3203 | 1.1377 | 0.072184 | 6.2222 | 2.3982 | 0.09049 | 2.1778 | 0.83938 | 0.063343
42163 | 469726 | 510414 | 6.6706 | 2.7032 | 0.09512 | 2.3347 | 0.94612 | 0.066584 | 5.9059 | 1.9716 | 0.08247 | 2.0671 | 0.69008 | 0.057729
42164 | 469976 | 510414 | 7.5817 | 2.4681 | 0.09151 | 2.6536 | 0.86385 | 0.064057 | 6.2439 | 1.8342 | 0.07947 | 2.1854 | 0.64196 | 0.055629
42165 | 470226 | 510414 | 10.1236 | 2.451 | 0.09124 | 3.5433 | 0.85786 | 0.063868 | 7.419 | 1.8813 | 0.08018 | 2.5967 | 0.65844 | 0.056126
42166 | 470476 | 510414 | 8.1905 | 2.3554 | 0.08867 | 2.8667 | 0.82439 | 0.062069 | 6.6629 | 1.8415 | 0.07837 | 2.332 | 0.64452 | 0.054859
42167 | 470726 | 510414 | 6.186 | 2.1486 | 0.08487 | 2.1651 | 0.75202 | 0.059409 | 4.9921 | 1.6737 | 0.07508 | 1.7472 | 0.58578 | 0.052556
42168 | 470976 | 510414 | 5.8949 | 1.8229 | 0.08124 | 2.0632 | 0.63801 | 0.056868 | 4.9407 | 1.3913 | 0.07092 | 1.7292 | 0.48694 | 0.049644
42169 | 471226 | 510414 | 4.9904 | 1.488 | 0.07521 | 1.7466 | 0.52079 | 0.052647 | 3.9436 | 1.2608 | 0.06529 | 1.3803 | 0.44127 | 0.045703
42170 | 471476 | 510414 | 4.3026 | 1.4792 | 0.07549 | 1.5059 | 0.51772 | 0.052843 | 3.8701 | 1.2665 | 0.06572 | 1.3545 | 0.44329 | 0.046004
42171 | 441476 | 510664 | 2.105 | 0.82037 | 0.05108 | 0.73675 | 0.28713 | 0.035756 | 2.0944 | 0.81934 | 0.04967 | 0.73303 | 0.28677 | 0.034769
42172 | 441726 | 510664 | 2.1132 | 0.82835 | 0.05151 | 0.73962 | 0.28992 | 0.036057 | 2.1372 | 0.82742 | 0.05013 | 0.74804 | 0.2896 | 0.035091
42173 | 441976 | 510664 | 2.1164 | 0.8358 | 0.05201 | 0.74076 | 0.29253 | 0.036407 | 2.1038 | 0.83498 | 0.05066 | 0.73632 | 0.29224 | 0.035462
42174 | 442226 | 510664 | 2.0852 | 0.84255 | 0.05258 | 0.72983 | 0.29489 | 0.036806 | 2.0647 | 0.84183 | 0.05125 | 0.72266 | 0.29464 | 0.035875
42175 | 442476 | 510664 | 2.0821 | 0.84772 | 0.05306 | 0.72872 | 0.2967 | 0.037142 | 2.0897 | 0.84712 | 0.05175 | 0.73141 | 0.29649 | 0.036225
42176 | 442726 | 510664 | 2.0649 | 0.85154 | 0.05363 | 0.72272 | 0.29804 | 0.037541 | 2.1048 | 0.85106 | 0.05239 | 0.73667 | 0.29787 | 0.036673
42177 | 442976 | 510664 | 2.0663 | 0.85442 | 0.05451 | 0.72321 | 0.29905 | 0.038157 | 2.0682 | 0.85406 | 0.05327 | 0.72386 | 0.29892 | 0.037289
42178 | 443226 | 510664 | 2.1119 | 0.85554 | 0.05536 | 0.73918 | 0.29944 | 0.038752 | 2.1206 | 0.85531 | 0.05411 | 0.74222 | 0.29936 | 0.037877
42179 | 443476 | 510664 | 2.106 | 0.85656 | 0.05645 | 0.7371 | 0.2998 | 0.039515 | 2.1149 | 0.85645 | 0.0552 | 0.7402 | 0.29976 | 0.03864
42180 | 443726 | 510664 | 2.1285 | 0.8546 | 0.05736 | 0.74497 | 0.29911 | 0.040152 | 2.0983 | 0.85462 | 0.0561 | 0.73442 | 0.29912 | 0.03927
42181 | 443976 | 510664 | 2.157 | 0.85383 | 0.05825 | 0.75493 | 0.29884 | 0.040775 | 2.1654 | 0.85072 | 0.05696 | 0.75789 | 0.29775 | 0.039872
42182 | 444226 | 510664 | 2.1749 | 0.86569 | 0.0592 | 0.76123 | 0.30299 | 0.04144 | 2.1838 | 0.85674 | 0.05788 | 0.76433 | 0.29986 | 0.040516
42183 | 444476 | 510664 | 2.182 | 0.87626 | 0.06019 | 0.76369 | 0.30669 | 0.042133 | 2.1912 | 0.8674 | 0.05884 | 0.76691 | 0.30359 | 0.041188
42184 | 444726 | 510664 | 2.2001 | 0.88589 | 0.06127 | 0.77002 | 0.31006 | 0.042889 | 2.2069 | 0.87712 | 0.05989 | 0.7724 | 0.30699 | 0.041923
42185 | 444976 | 510664 | 2.1602 | 0.89484 | 0.06264 | 0.75606 | 0.31319 | 0.043848 | 2.1694 | 0.88616 | 0.06126 | 0.75929 | 0.31016 | 0.042882
42186 | 445226 | 510664 | 2.1591 | 0.90339 | 0.06401 | 0.75567 | 0.31619 | 0.044807 | 2.1577 | 0.89474 | 0.06255 | 0.7552 | 0.31316 | 0.043785
42187 | 445476 | 510664 | 2.2276 | 0.90598 | 0.06487 | 0.77965 | 0.31709 | 0.045409 | 2.2298 | 0.89751 | 0.06336 | 0.78044 | 0.31413 | 0.044352
42188 | 445726 | 510664 | 2.2812 | 0.90239 | 0.06522 | 0.79841 | 0.31584 | 0.045654 | 2.2933 | 0.89422 | 0.0637 | 0.80266 | 0.31298 | 0.04459
42189 | 445976 | 510664 | 2.319 | 0.90113 | 0.06615 | 0.81165 | 0.3154 | 0.046305 | 2.3077 | 0.89313 | 0.0646 | 0.8077 | 0.3126 | 0.04522
42190 | 446226 | 510664 | 2.2651 | 0.8976 | 0.06705 | 0.79277 | 0.31416 | 0.046935 | 2.213 | 0.88979 | 0.06548 | 0.77455 | 0.31143 | 0.045836
42191 | 446476 | 510664 | 2.31 | 0.89243 | 0.06797 | 0.8085 | 0.31235 | 0.047579 | 2.2245 | 0.88481 | 0.06639 | 0.77859 | 0.30968 | 0.046473
42192 | 446726 | 510664 | 2.3264 | 0.93052 | 0.06888 | 0.81425 | 0.32568 | 0.048216 | 2.2353 | 0.89742 | 0.06729 | 0.78236 | 0.3141 | 0.047103
42193 | 446976 | 510664 | 2.3242 | 0.96531 | 0.06968 | 0.81347 | 0.33786 | 0.048776 | 2.2886 | 0.93039 | 0.06808 | 0.801 | 0.32564 | 0.047656
42194 | 447226 | 510664 | 2.2608 | 0.99186 | 0.07068 | 0.79129 | 0.34715 | 0.049476 | 2.2611 | 0.95497 | 0.06905 | 0.79137 | 0.33424 | 0.048335
42195 | 447476 | 510664 | 2.2756 | 1.0071 | 0.0719 | 0.79646 | 0.3525 | 0.05033 | 2.2607 | 0.96886 | 0.07023 | 0.79125 | 0.3391 | 0.049161
42196 | 447726 | 510664 | 2.3104 | 1.0117 | 0.07298 | 0.80862 | 0.35409 | 0.051086 | 2.2814 | 0.97189 | 0.07123 | 0.79849 | 0.34016 | 0.049861
42197 | 447976 | 510664 | 2.3963 | 1.0027 | 0.07415 | 0.83872 | 0.35095 | 0.051905 | 2.3298 | 0.96203 | 0.07226 | 0.81543 | 0.33671 | 0.050582
42198 | 448226 | 510664 | 2.4182 | 0.97857 | 0.07527 | 0.84638 | 0.3425 | 0.052689 | 2.3478 | 0.93817 | 0.07331 | 0.82173 | 0.32836 | 0.051317
42199 | 448476 | 510664 | 2.4415 | 0.94159 | 0.07624 | 0.85451 | 0.32956 | 0.053368 | 2.4226 | 0.90236 | 0.07428 | 0.84792 | 0.31583 | 0.051996
42200 | 448726 | 510664 | 2.4596 | 0.8929 | 0.07724 | 0.86088 | 0.31251 | 0.054068 | 2.4201 | 0.85504 | 0.07515 | 0.84702 | 0.29926 | 0.052605
42201 | 448976 | 510664 | 2.5505 | 0.88065 | 0.07807 | 0.89268 | 0.30823 | 0.054649 | 2.4889 | 0.85348 | 0.07591 | 0.87113 | 0.29872 | 0.053137
42202 | 449226 | 510664 | 2.595 | 0.95101 | 0.07859 | 0.90825 | 0.33285 | 0.055013 | 2.5834 | 0.92194 | 0.07651 | 0.90418 | 0.32268 | 0.053557
42203 | 449476 | 510664 | 2.6993 | 1.0126 | 0.07906 | 0.94474 | 0.35442 | 0.055342 | 2.718 | 0.98212 | 0.07706 | 0.95129 | 0.34374 | 0.053942
42204 | 449726 | 510664 | 2.7894 | 1.0625 | 0.07949 | 0.97629 | 0.37187 | 0.055643 | 2.7554 | 1.0311 | 0.07753 | 0.96439 | 0.36087 | 0.054271
42205 | 449976 | 510664 | 2.7316 | 1.0977 | 0.07984 | 0.95606 | 0.38418 | 0.055888 | 2.6983 | 1.0656 | 0.07788 | 0.94441 | 0.37297 | 0.054516
42206 | 450226 | 510664 | 2.779 | 1.1164 | 0.08014 | 0.97265 | 0.39074 | 0.056098 | 2.7619 | 1.0844 | 0.07819 | 0.96665 | 0.37953 | 0.054733
42207 | 450476 | 510664 | 2.7486 | 1.1169 | 0.08037 | 0.96201 | 0.39093 | 0.056259 | 2.6368 | 1.0853 | 0.0784 | 0.92287 | 0.37984 | 0.05488
42208 | 450726 | 510664 | 2.7593 | 1.0983 | 0.08059 | 0.96577 | 0.38442 | 0.056413 | 2.7414 | 1.0676 | 0.07859 | 0.95949 | 0.37366 | 0.055013
42209 | 450976 | 510664 | 2.7666 | 1.0607 | 0.08082 | 0.96831 | 0.37123 | 0.056574 | 2.6968 | 1.0313 | 0.07877 | 0.94387 | 0.36096 | 0.055139
42210 | 451226 | 510664 | 2.7958 | 1.0668 | 0.08109 | 0.97852 | 0.37339 | 0.056763 | 2.7161 | 1.0214 | 0.07905 | 0.95063 | 0.35748 | 0.055335
42211 | 451476 | 510664 | 2.8764 | 1.1413 | 0.08127 | 1.0067 | 0.39946 | 0.056889 | 2.774 | 1.091 | 0.07917 | 0.97092 | 0.38186 | 0.055419
42212 | 451726 | 510664 | 2.9409 | 1.2145 | 0.08146 | 1.0293 | 0.42506 | 0.057022 | 2.9288 | 1.1593 | 0.07929 | 1.0251 | 0.40576 | 0.055503
42213 | 451976 | 510664 | 2.8432 | 1.2833 | 0.08164 | 0.99511 | 0.44917 | 0.057148 | 2.8458 | 1.257 | 0.07943 | 0.99603 | 0.43996 | 0.055601
42214 | 452226 | 510664 | 2.9547 | 1.3922 | 0.08179 | 1.0342 | 0.48727 | 0.057253 | 2.9361 | 1.364 | 0.07954 | 1.0276 | 0.47741 | 0.055678
42215 | 452476 | 510664 | 2.9987 | 1.4855 | 0.08187 | 1.0496 | 0.51993 | 0.057309 | 2.949 | 1.4556 | 0.07957 | 1.0321 | 0.50945 | 0.055699
42216 | 452726 | 510664 | 2.9312 | 1.5543 | 0.08194 | 1.0259 | 0.54402 | 0.057358 | 2.8581 | 1.5236 | 0.07961 | 1.0003 | 0.53326 | 0.055727
42217 | 452976 | 510664 | 2.8771 | 1.5961 | 0.08188 | 1.007 | 0.55865 | 0.057316 | 2.7514 | 1.5641 | 0.07947 | 0.963 | 0.54743 | 0.055629
42218 | 453226 | 510664 | 2.8838 | 1.6052 | 0.08174 | 1.0093 | 0.56183 | 0.057218 | 2.7838 | 1.5716 | 0.07923 | 0.97432 | 0.55007 | 0.055461
42219 | 453476 | 510664 | 2.987 | 1.5742 | 0.08156 | 1.0454 | 0.55097 | 0.057092 | 2.9187 | 1.5397 | 0.07895 | 1.0215 | 0.5389 | 0.055265
42220 | 453726 | 510664 | 3.0728 | 1.5017 | 0.08122 | 1.0755 | 0.52559 | 0.056854 | 2.9817 | 1.4672 | 0.07854 | 1.0436 | 0.51353 | 0.054978
42221 | 453976 | 510664 | 3.0637 | 1.393 | 0.08078 | 1.0723 | 0.48754 | 0.056546 | 2.957 | 1.3589 | 0.07802 | 1.0349 | 0.47561 | 0.054614
42222 | 454226 | 510664 | 3.0059 | 1.2545 | 0.08006 | 1.0521 | 0.43907 | 0.056042 | 3.0119 | 1.2217 | 0.07728 | 1.0542 | 0.4276 | 0.054096
42223 | 454476 | 510664 | 2.9409 | 1.1326 | 0.07908 | 1.0293 | 0.39642 | 0.055356 | 2.8498 | 1.0905 | 0.07636 | 0.99743 | 0.38166 | 0.053452
42224 | 454726 | 510664 | 2.9621 | 1.0413 | 0.07878 | 1.0367 | 0.36447 | 0.055146 | 2.8922 | 1.0004 | 0.07568 | 1.0123 | 0.35014 | 0.052976
42225 | 454976 | 510664 | 2.9324 | 1.0888 | 0.07868 | 1.0263 | 0.38108 | 0.055076 | 2.9379 | 1.0533 | 0.07557 | 1.0283 | 0.36867 | 0.052899
42226 | 455226 | 510664 | 2.9637 | 1.2504 | 0.07808 | 1.0373 | 0.43762 | 0.054656 | 2.8847 | 1.2103 | 0.07506 | 1.0097 | 0.42359 | 0.052542
42227 | 455476 | 510664 | 3.0736 | 1.3861 | 0.07697 | 1.0758 | 0.48515 | 0.053879 | 2.9709 | 1.3424 | 0.07414 | 1.0398 | 0.46986 | 0.051898
42228 | 455726 | 510664 | 3.0362 | 1.4801 | 0.07554 | 1.0627 | 0.51805 | 0.052878 | 2.9985 | 1.434 | 0.07287 | 1.0495 | 0.5019 | 0.051009
42229 | 455976 | 510664 | 3.0867 | 1.5209 | 0.07391 | 1.0804 | 0.53232 | 0.051737 | 2.9758 | 1.4736 | 0.07137 | 1.0415 | 0.51577 | 0.049959
42230 | 456226 | 510664 | 3.0194 | 1.5007 | 0.07209 | 1.0568 | 0.52524 | 0.050463 | 2.9042 | 1.454 | 0.06968 | 1.0165 | 0.50889 | 0.048776
42231 | 456476 | 510664 | 2.9988 | 1.4647 | 0.07034 | 1.0496 | 0.51264 | 0.049238 | 2.9128 | 1.4232 | 0.06795 | 1.0195 | 0.49813 | 0.047565
42232 | 456726 | 510664 | 2.9643 | 1.4146 | 0.06856 | 1.0375 | 0.4951 | 0.047992 | 2.852 | 1.3739 | 0.06616 | 0.99821 | 0.48086 | 0.046312
42233 | 456976 | 510664 | 2.9443 | 1.3229 | 0.06704 | 1.0305 | 0.46301 | 0.046928 | 2.7812 | 1.2838 | 0.0645 | 0.97343 | 0.44935 | 0.04515
42234 | 457226 | 510664 | 2.8845 | 1.2009 | 0.06537 | 1.0096 | 0.42031 | 0.045759 | 2.7539 | 1.1647 | 0.06282 | 0.96386 | 0.40766 | 0.043974
42235 | 457476 | 510664 | 2.6494 | 1.0577 | 0.06423 | 0.92729 | 0.37019 | 0.044961 | 2.6555 | 1.0252 | 0.0615 | 0.92943 | 0.35881 | 0.04305
42236 | 457726 | 510664 | 2.8283 | 0.9028 | 0.06414 | 0.98992 | 0.31598 | 0.044898 | 2.7086 | 0.88154 | 0.06089 | 0.948 | 0.30854 | 0.042623
42237 | 457976 | 510664 | 2.7949 | 0.89279 | 0.06538 | 0.97821 | 0.31248 | 0.045766 | 2.6326 | 0.89101 | 0.06119 | 0.92141 | 0.31185 | 0.042833
42238 | 458226 | 510664 | 4.6822 | 1.9396 | 0.08446 | 1.6388 | 0.67887 | 0.059122 | 3.6293 | 1.2906 | 0.07148 | 1.2703 | 0.4517 | 0.050036
42239 | 458476 | 510664 | 7.974 | 3.9333 | 0.12038 | 2.7909 | 1.3766 | 0.084266 | 5.8181 | 2.7232 | 0.09786 | 2.0363 | 0.95311 | 0.068502
42240 | 458726 | 510664 | 13.4344 | 4.1333 | 0.13743 | 4.702 | 1.4466 | 0.096201 | 8.6955 | 3.0065 | 0.11245 | 3.0434 | 1.0523 | 0.078715
42241 | 458976 | 510664 | 19.7152 | 5.8906 | 0.18104 | 6.9003 | 2.0617 | 0.12673 | 16.6297 | 4.8246 | 0.1579 | 5.8204 | 1.6886 | 0.11053
42242 | 459226 | 510664 | 19.9223 | 6.2827 | 0.19649 | 6.9728 | 2.1989 | 0.13754 | 20.3974 | 5.9185 | 0.18637 | 7.1391 | 2.0715 | 0.13046
42243 | 459476 | 510664 | 16.1311 | 5.2296 | 0.18892 | 5.6459 | 1.8304 | 0.13224 | 12.9239 | 4.6847 | 0.1747 | 4.5234 | 1.6397 | 0.12229
42244 | 459726 | 510664 | 15.9578 | 5.4935 | 0.17992 | 5.5852 | 1.9227 | 0.12594 | 15.0001 | 4.5782 | 0.16756 | 5.25 | 1.6024 | 0.11729
42245 | 459976 | 510664 | 17.3588 | 5.2187 | 0.16594 | 6.0756 | 1.8265 | 0.11616 | 16.8235 | 4.1291 | 0.14939 | 5.8882 | 1.4452 | 0.10457
42246 | 460226 | 510664 | 9.5171 | 2.9512 | 0.12781 | 3.331 | 1.0329 | 0.089467 | 7.8011 | 2.3795 | 0.11112 | 2.7304 | 0.83283 | 0.077784
42247 | 460476 | 510664 | 10.2158 | 4.2047 | 0.15034 | 3.5755 | 1.4716 | 0.10524 | 8.7555 | 3.1525 | 0.12999 | 3.0644 | 1.1034 | 0.090993
42248 | 460726 | 510664 | 10.0015 | 3.7961 | 0.14346 | 3.5005 | 1.3286 | 0.10042 | 8.4668 | 2.8163 | 0.12325 | 2.9634 | 0.98569 | 0.086275
42249 | 460976 | 510664 | 9.2823 | 3.0827 | 0.13344 | 3.2488 | 1.0789 | 0.093408 | 7.2881 | 2.449 | 0.11738 | 2.5508 | 0.85714 | 0.082166
42250 | 461226 | 510664 | 5.1127 | 1.5561 | 0.10255 | 1.7894 | 0.54464 | 0.071785 | 4.4007 | 1.1889 | 0.0886 | 1.5403 | 0.41613 | 0.06202
42251 | 461476 | 510664 | 3.6938 | 1.3747 | 0.08745 | 1.2928 | 0.48113 | 0.061215 | 3.1609 | 1.164 | 0.07665 | 1.1063 | 0.4074 | 0.053655
42252 | 461726 | 510664 | 7.4044 | 2.9558 | 0.13109 | 2.5915 | 1.0345 | 0.091763 | 5.6819 | 2.4979 | 0.11364 | 1.9887 | 0.87426 | 0.079548
42253 | 461976 | 510664 | 13.2149 | 4.4636 | 0.15113 | 4.6252 | 1.5622 | 0.10579 | 10.4649 | 3.9496 | 0.13371 | 3.6627 | 1.3824 | 0.093597
42254 | 462226 | 510664 | 18.5495 | 5.2492 | 0.16063 | 6.4923 | 1.8372 | 0.11244 | 14.7389 | 4.9156 | 0.14353 | 5.1586 | 1.7205 | 0.10047
42255 | 462476 | 510664 | 21.1617 | 5.534 | 0.16659 | 7.4066 | 1.9369 | 0.11661 | 16.5383 | 5.3103 | 0.1489 | 5.7884 | 1.8586 | 0.10423
42256 | 462726 | 510664 | 19.0032 | 5.5348 | 0.15575 | 6.6511 | 1.9372 | 0.10902 | 14.5053 | 4.8346 | 0.13492 | 5.0769 | 1.6921 | 0.094444
42257 | 462976 | 510664 | 11.4628 | 4.1182 | 0.12786 | 4.012 | 1.4414 | 0.089502 | 7.7278 | 3.0466 | 0.1093 | 2.7047 | 1.0663 | 0.07651
42258 | 463226 | 510664 | 6.6976 | 2.3666 | 0.10677 | 2.3442 | 0.82831 | 0.074739 | 4.8404 | 1.5107 | 0.09025 | 1.6942 | 0.52876 | 0.063175
42259 | 463476 | 510664 | 8.1991 | 2.6753 | 0.12172 | 2.8697 | 0.93636 | 0.085204 | 5.7465 | 1.8463 | 0.10311 | 2.0113 | 0.64619 | 0.072177
42260 | 463726 | 510664 | 11.3742 | 3.0548 | 0.14147 | 3.981 | 1.0692 | 0.099029 | 9.4853 | 2.3746 | 0.12394 | 3.3199 | 0.83111 | 0.086758
42261 | 463976 | 510664 | 9.9952 | 3.6231 | 0.14826 | 3.4983 | 1.2681 | 0.10378 | 9.5914 | 2.8877 | 0.1344 | 3.357 | 1.0107 | 0.09408
42262 | 464226 | 510664 | 9.7343 | 3.5625 | 0.14449 | 3.407 | 1.2469 | 0.10114 | 8.2518 | 2.895 | 0.13319 | 2.8881 | 1.0133 | 0.093233
42263 | 464476 | 510664 | 11.2562 | 3.3902 | 0.14037 | 3.9397 | 1.1866 | 0.098259 | 10.1221 | 2.901 | 0.13195 | 3.5427 | 1.0153 | 0.092365
42264 | 464726 | 510664 | 8.4336 | 2.7847 | 0.13247 | 2.9517 | 0.97465 | 0.092729 | 9.2159 | 2.3897 | 0.12397 | 3.2256 | 0.83638 | 0.086779
42265 | 464976 | 510664 | 7.8917 | 2.4273 | 0.12035 | 2.7621 | 0.84955 | 0.084245 | 7.1333 | 2.3077 | 0.1102 | 2.4967 | 0.80771 | 0.07714
42266 | 465226 | 510664 | 7.4238 | 2.8416 | 0.11569 | 2.5983 | 0.99457 | 0.080983 | 6.5754 | 2.6043 | 0.10538 | 2.3014 | 0.9115 | 0.073766
42267 | 465476 | 510664 | 6.4488 | 2.6732 | 0.09999 | 2.2571 | 0.93563 | 0.069993 | 5.3058 | 2.1303 | 0.08774 | 1.857 | 0.7456 | 0.061418
42268 | 465726 | 510664 | 4.6359 | 2.2316 | 0.08914 | 1.6226 | 0.78105 | 0.062398 | 4.3577 | 1.6549 | 0.07673 | 1.5252 | 0.57922 | 0.053711
42269 | 465976 | 510664 | 4.79 | 1.88 | 0.08331 | 1.6765 | 0.65799 | 0.058317 | 4.1647 | 1.3588 | 0.07127 | 1.4576 | 0.47558 | 0.049889
42270 | 466226 | 510664 | 3.9101 | 1.2084 | 0.07146 | 1.3685 | 0.42295 | 0.050022 | 3.1364 | 0.82681 | 0.06166 | 1.0977 | 0.28938 | 0.043162
42271 | 466476 | 510664 | 4.1463 | 1.0769 | 0.07157 | 1.4512 | 0.3769 | 0.050099 | 3.332 | 0.84069 | 0.0614 | 1.1662 | 0.29424 | 0.04298
42272 | 466726 | 510664 | 4.9519 | 2.1913 | 0.09225 | 1.7332 | 0.76697 | 0.064575 | 4.3956 | 1.5088 | 0.0779 | 1.5385 | 0.52808 | 0.05453
42273 | 466976 | 510664 | 7.4378 | 3.3505 | 0.10799 | 2.6032 | 1.1727 | 0.075593 | 5.9249 | 2.5362 | 0.09319 | 2.0737 | 0.88765 | 0.065233
42274 | 467226 | 510664 | 7.3308 | 3.6066 | 0.10678 | 2.5658 | 1.2623 | 0.074746 | 6.4318 | 2.6037 | 0.0929 | 2.2511 | 0.9113 | 0.06503
42275 | 467476 | 510664 | 9.5206 | 4.2532 | 0.11168 | 3.3322 | 1.4886 | 0.078176 | 8.0596 | 3.1783 | 0.09808 | 2.8209 | 1.1124 | 0.068656
42276 | 467726 | 510664 | 8.4715 | 4.1166 | 0.10987 | 2.965 | 1.4408 | 0.076909 | 7.0665 | 3.0574 | 0.09577 | 2.4733 | 1.0701 | 0.067039
42277 | 467976 | 510664 | 11.0511 | 4.5636 | 0.11731 | 3.8679 | 1.5972 | 0.082117 | 9.6852 | 3.5861 | 0.10447 | 3.3898 | 1.2551 | 0.073129
42278 | 468226 | 510664 | 11.9352 | 4.6655 | 0.12296 | 4.1773 | 1.6329 | 0.086072 | 11.5283 | 3.8993 | 0.11268 | 4.0349 | 1.3647 | 0.078876
42279 | 468476 | 510664 | 9.2816 | 3.9469 | 0.11958 | 3.2486 | 1.3814 | 0.083706 | 9.8696 | 3.1484 | 0.10798 | 3.4544 | 1.102 | 0.075586
42280 | 468726 | 510664 | 9.5918 | 3.896 | 0.11594 | 3.3571 | 1.3636 | 0.081158 | 8.6413 | 3.016 | 0.10371 | 3.0245 | 1.0556 | 0.072597
42281 | 468976 | 510664 | 8.3894 | 3.9336 | 0.11388 | 2.9363 | 1.3767 | 0.079716 | 6.64 | 3.0554 | 0.10207 | 2.324 | 1.0694 | 0.071449
42282 | 469226 | 510664 | 8.6779 | 3.9076 | 0.11164 | 3.0373 | 1.3676 | 0.078148 | 6.7957 | 3.0638 | 0.10062 | 2.3785 | 1.0723 | 0.070434
42283 | 469476 | 510664 | 7.7496 | 3.4676 | 0.10571 | 2.7123 | 1.2137 | 0.073997 | 6.8689 | 2.6518 | 0.09442 | 2.4041 | 0.92814 | 0.066094
42284 | 469726 | 510664 | 9.1748 | 2.6401 | 0.0953 | 3.2112 | 0.92404 | 0.06671 | 7.6775 | 1.9426 | 0.08337 | 2.6871 | 0.67991 | 0.058359
42285 | 469976 | 510664 | 10.4528 | 2.624 | 0.09508 | 3.6585 | 0.91841 | 0.066556 | 8.4421 | 2.061 | 0.08437 | 2.9547 | 0.72136 | 0.059059
42286 | 470226 | 510664 | 8.2138 | 2.5807 | 0.09434 | 2.8748 | 0.90326 | 0.066038 | 7.1458 | 2.1227 | 0.08501 | 2.501 | 0.74296 | 0.059507
42287 | 470476 | 510664 | 7.6236 | 2.4419 | 0.09568 | 2.6683 | 0.85466 | 0.066976 | 5.9407 | 2.0693 | 0.08569 | 2.0793 | 0.72424 | 0.059983
42288 | 470726 | 510664 | 6.2924 | 2.0383 | 0.08974 | 2.2023 | 0.7134 | 0.062818 | 5.2372 | 1.6538 | 0.07932 | 1.833 | 0.57884 | 0.055524
42289 | 470976 | 510664 | 5.0653 | 1.6207 | 0.08276 | 1.7729 | 0.56725 | 0.057932 | 4.1755 | 1.413 | 0.07241 | 1.4614 | 0.49457 | 0.050687
42290 | 471226 | 510664 | 4.9946 | 1.5165 | 0.07895 | 1.7481 | 0.53077 | 0.055265 | 3.9303 | 1.3201 | 0.06894 | 1.3756 | 0.46203 | 0.048258
42291 | 471476 | 510664 | 4.6223 | 1.4333 | 0.07844 | 1.6178 | 0.50167 | 0.054908 | 3.8379 | 1.2608 | 0.06877 | 1.3433 | 0.44128 | 0.048139
42292 | 441476 | 510914 | 2.1022 | 0.81979 | 0.0512 | 0.73578 | 0.28693 | 0.03584 | 2.0994 | 0.81873 | 0.04973 | 0.73479 | 0.28656 | 0.034811
42293 | 441726 | 510914 | 2.1045 | 0.82951 | 0.05171 | 0.73658 | 0.29033 | 0.036197 | 2.1246 | 0.82855 | 0.05027 | 0.7436 | 0.28999 | 0.035189
42294 | 441976 | 510914 | 2.1019 | 0.83828 | 0.05219 | 0.73568 | 0.2934 | 0.036533 | 2.1404 | 0.83743 | 0.05078 | 0.74914 | 0.2931 | 0.035546
42295 | 442226 | 510914 | 2.1122 | 0.84659 | 0.05276 | 0.73927 | 0.29631 | 0.036932 | 2.1518 | 0.84585 | 0.05138 | 0.75314 | 0.29605 | 0.035966
42296 | 442476 | 510914 | 2.107 | 0.85337 | 0.05322 | 0.73746 | 0.29868 | 0.037254 | 2.1375 | 0.85274 | 0.05187 | 0.74812 | 0.29846 | 0.036309
42297 | 442726 | 510914 | 2.098 | 0.85958 | 0.05381 | 0.73429 | 0.30085 | 0.037667 | 2.0954 | 0.85907 | 0.05248 | 0.7334 | 0.30067 | 0.036736
42298 | 442976 | 510914 | 2.0728 | 0.86406 | 0.0543 | 0.72549 | 0.30242 | 0.03801 | 2.1093 | 0.86368 | 0.05299 | 0.73826 | 0.30229 | 0.037093
42299 | 443226 | 510914 | 2.076 | 0.86811 | 0.05521 | 0.72661 | 0.30384 | 0.038647 | 2.0887 | 0.86785 | 0.05399 | 0.73104 | 0.30375 | 0.037793
42300 | 443476 | 510914 | 2.1197 | 0.86961 | 0.05606 | 0.74191 | 0.30436 | 0.039242 | 2.1289 | 0.86949 | 0.05484 | 0.74513 | 0.30432 | 0.038388
42301 | 443726 | 510914 | 2.1145 | 0.87005 | 0.05703 | 0.74006 | 0.30452 | 0.039921 | 2.1239 | 0.87007 | 0.0558 | 0.74336 | 0.30452 | 0.03906
42302 | 443976 | 510914 | 2.1428 | 0.86907 | 0.05807 | 0.74997 | 0.30417 | 0.040649 | 2.135 | 0.86922 | 0.05683 | 0.74724 | 0.30423 | 0.039781
42303 | 444226 | 510914 | 2.1577 | 0.86831 | 0.05901 | 0.7552 | 0.30391 | 0.041307 | 2.1666 | 0.86575 | 0.05775 | 0.75832 | 0.30301 | 0.040425
42304 | 444476 | 510914 | 2.1782 | 0.88099 | 0.05997 | 0.76236 | 0.30835 | 0.041979 | 2.1875 | 0.87204 | 0.05867 | 0.76564 | 0.30521 | 0.041069
42305 | 444726 | 510914 | 2.1974 | 0.8929 | 0.06105 | 0.76908 | 0.31251 | 0.042735 | 2.1981 | 0.88404 | 0.05973 | 0.76932 | 0.30941 | 0.041811
42306 | 444976 | 510914 | 2.2162 | 0.90259 | 0.06228 | 0.77566 | 0.31591 | 0.043596 | 2.2148 | 0.89387 | 0.06098 | 0.77519 | 0.31285 | 0.042686
42307 | 445226 | 510914 | 2.1966 | 0.91037 | 0.06312 | 0.76881 | 0.31863 | 0.044184 | 2.1945 | 0.90175 | 0.06172 | 0.76809 | 0.31561 | 0.043204
42308 | 445476 | 510914 | 2.1855 | 0.91634 | 0.06417 | 0.76492 | 0.32072 | 0.044919 | 2.1631 | 0.90787 | 0.06274 | 0.75707 | 0.31775 | 0.043918
42309 | 445726 | 510914 | 2.2215 | 0.92009 | 0.06521 | 0.77751 | 0.32203 | 0.045647 | 2.2334 | 0.91178 | 0.06374 | 0.78169 | 0.31912 | 0.044618
42310 | 445976 | 510914 | 2.2762 | 0.92129 | 0.06621 | 0.79668 | 0.32245 | 0.046347 | 2.2891 | 0.91316 | 0.0647 | 0.8012 | 0.31961 | 0.04529
42311 | 446226 | 510914 | 2.316 | 0.92045 | 0.06721 | 0.81061 | 0.32216 | 0.047047 | 2.3298 | 0.9125 | 0.06567 | 0.81542 | 0.31938 | 0.045969
42312 | 446476 | 510914 | 2.3232 | 0.91724 | 0.06817 | 0.81312 | 0.32103 | 0.047719 | 2.2791 | 0.90948 | 0.06661 | 0.79768 | 0.31832 | 0.046627
42313 | 446726 | 510914 | 2.3401 | 0.91414 | 0.06909 | 0.81903 | 0.31995 | 0.048363 | 2.2801 | 0.90385 | 0.06752 | 0.79805 | 0.31635 | 0.047264
42314 | 446976 | 510914 | 2.3874 | 0.95958 | 0.0699 | 0.83559 | 0.33585 | 0.04893 | 2.3183 | 0.92411 | 0.0683 | 0.81141 | 0.32344 | 0.04781
42315 | 447226 | 510914 | 2.4026 | 0.99556 | 0.0708 | 0.84091 | 0.34845 | 0.04956 | 2.3324 | 0.95849 | 0.06921 | 0.81634 | 0.33547 | 0.048447
42316 | 447476 | 510914 | 2.3232 | 1.0221 | 0.07214 | 0.8131 | 0.35772 | 0.050498 | 2.2974 | 0.9833 | 0.0705 | 0.80408 | 0.34415 | 0.04935
42317 | 447726 | 510914 | 2.3318 | 1.0376 | 0.07338 | 0.81613 | 0.36317 | 0.051366 | 2.2899 | 0.99722 | 0.07168 | 0.80147 | 0.34903 | 0.050176
42318 | 447976 | 510914 | 2.3584 | 1.0396 | 0.07462 | 0.82543 | 0.36385 | 0.052234 | 2.3427 | 0.99818 | 0.07287 | 0.81994 | 0.34936 | 0.051009
42319 | 448226 | 510914 | 2.4642 | 1.0275 | 0.0758 | 0.86245 | 0.35964 | 0.05306 | 2.3803 | 0.98567 | 0.07398 | 0.83309 | 0.34498 | 0.051786
42320 | 448476 | 510914 | 2.4874 | 1.0012 | 0.07692 | 0.87058 | 0.35042 | 0.053844 | 2.3984 | 0.95931 | 0.075 | 0.83946 | 0.33576 | 0.0525
42321 | 448726 | 510914 | 2.5134 | 0.96047 | 0.07799 | 0.87969 | 0.33616 | 0.054593 | 2.4293 | 0.91959 | 0.07598 | 0.85025 | 0.32186 | 0.053186
42322 | 448976 | 510914 | 2.5869 | 0.90876 | 0.07888 | 0.90541 | 0.31807 | 0.055216 | 2.4942 | 0.86984 | 0.07688 | 0.87298 | 0.30444 | 0.053816
42323 | 449226 | 510914 | 2.6189 | 0.92669 | 0.07967 | 0.91663 | 0.32434 | 0.055769 | 2.5204 | 0.89763 | 0.07764 | 0.88215 | 0.31417 | 0.054348
42324 | 449476 | 510914 | 2.69 | 0.99801 | 0.08031 | 0.9415 | 0.3493 | 0.056217 | 2.6784 | 0.96698 | 0.07829 | 0.93745 | 0.33844 | 0.054803
42325 | 449726 | 510914 | 2.7393 | 1.0595 | 0.08084 | 0.95876 | 0.37082 | 0.056588 | 2.7603 | 1.027 | 0.07883 | 0.96611 | 0.35943 | 0.055181
42326 | 449976 | 510914 | 2.8421 | 1.1077 | 0.08127 | 0.99473 | 0.3877 | 0.056889 | 2.8077 | 1.0741 | 0.07926 | 0.9827 | 0.37595 | 0.055482
42327 | 450226 | 510914 | 2.7814 | 1.1399 | 0.0816 | 0.9735 | 0.39895 | 0.05712 | 2.7478 | 1.1056 | 0.07956 | 0.96173 | 0.38697 | 0.055692
42328 | 450476 | 510914 | 2.8098 | 1.1537 | 0.08188 | 0.98342 | 0.40379 | 0.057316 | 2.7006 | 1.1195 | 0.07985 | 0.9452 | 0.39184 | 0.055895
42329 | 450726 | 510914 | 2.8237 | 1.1473 | 0.08216 | 0.98829 | 0.40154 | 0.057512 | 2.7029 | 1.1139 | 0.08015 | 0.94601 | 0.38987 | 0.056105
42330 | 450976 | 510914 | 2.8691 | 1.1202 | 0.0824 | 1.0042 | 0.39206 | 0.05768 | 2.8509 | 1.0881 | 0.08036 | 0.9978 | 0.38082 | 0.056252
42331 | 451226 | 510914 | 2.7896 | 1.0729 | 0.08262 | 0.97636 | 0.37552 | 0.057834 | 2.7728 | 1.0425 | 0.08053 | 0.97047 | 0.36489 | 0.056371
42332 | 451476 | 510914 | 2.9346 | 1.1261 | 0.08283 | 1.0271 | 0.39414 | 0.057981 | 2.8009 | 1.0758 | 0.08067 | 0.9803 | 0.37653 | 0.056469
42333 | 451726 | 510914 | 2.9563 | 1.2045 | 0.08304 | 1.0347 | 0.42156 | 0.058128 | 2.9264 | 1.1488 | 0.08081 | 1.0242 | 0.40209 | 0.056567
42334 | 451976 | 510914 | 2.9252 | 1.2798 | 0.08321 | 1.0238 | 0.44793 | 0.058247 | 2.8795 | 1.2479 | 0.08093 | 1.0078 | 0.43676 | 0.056651
42335 | 452226 | 510914 | 2.8932 | 1.3979 | 0.08334 | 1.0126 | 0.48928 | 0.058338 | 2.8883 | 1.3679 | 0.08105 | 1.0109 | 0.47877 | 0.056735
42336 | 452476 | 510914 | 3.072 | 1.505 | 0.08348 | 1.0752 | 0.52676 | 0.058436 | 3.0603 | 1.4736 | 0.08119 | 1.0711 | 0.51576 | 0.056833
42337 | 452726 | 510914 | 3.0741 | 1.589 | 0.08354 | 1.0759 | 0.55616 | 0.058478 | 2.9461 | 1.5563 | 0.08122 | 1.0311 | 0.54471 | 0.056854
42338 | 452976 | 510914 | 2.9272 | 1.6469 | 0.08346 | 1.0245 | 0.57643 | 0.058422 | 2.8521 | 1.6122 | 0.08104 | 0.99822 | 0.56427 | 0.056728
42339 | 453226 | 510914 | 2.8767 | 1.6693 | 0.08335 | 1.0069 | 0.58427 | 0.058345 | 2.8403 | 1.6329 | 0.08082 | 0.99412 | 0.57153 | 0.056574
42340 | 453476 | 510914 | 2.9998 | 1.6482 | 0.08312 | 1.0499 | 0.57687 | 0.058184 | 2.9409 | 1.6112 | 0.08053 | 1.0293 | 0.56393 | 0.056371
42341 | 453726 | 510914 | 3.1293 | 1.5845 | 0.0828 | 1.0953 | 0.55459 | 0.05796 | 3.0481 | 1.5472 | 0.08012 | 1.0668 | 0.54153 | 0.056084
42342 | 453976 | 510914 | 3.1763 | 1.4792 | 0.08232 | 1.1117 | 0.51773 | 0.057624 | 3.0107 | 1.4424 | 0.07958 | 1.0538 | 0.50483 | 0.055706
42343 | 454226 | 510914 | 3.0303 | 1.3397 | 0.0816 | 1.0606 | 0.46888 | 0.05712 | 2.9866 | 1.3041 | 0.07886 | 1.0453 | 0.45645 | 0.055202
42344 | 454476 | 510914 | 3.0554 | 1.1784 | 0.0807 | 1.0694 | 0.41243 | 0.05649 | 2.9876 | 1.1425 | 0.07795 | 1.0457 | 0.39988 | 0.054565
42345 | 454726 | 510914 | 3.0079 | 1.0862 | 0.08024 | 1.0528 | 0.38018 | 0.056168 | 2.9735 | 1.0424 | 0.07705 | 1.0407 | 0.36484 | 0.053935
42346 | 454976 | 510914 | 2.985 | 1.0944 | 0.08024 | 1.0447 | 0.38306 | 0.056168 | 2.9859 | 1.0577 | 0.07702 | 1.0451 | 0.3702 | 0.053914
42347 | 455226 | 510914 | 3.089 | 1.2691 | 0.0796 | 1.0811 | 0.4442 | 0.05572 | 2.9782 | 1.2272 | 0.07653 | 1.0424 | 0.42951 | 0.053571
42348 | 455476 | 510914 | 3.1361 | 1.4167 | 0.07851 | 1.0976 | 0.49586 | 0.054957 | 3.0351 | 1.3706 | 0.07563 | 1.0623 | 0.47972 | 0.052941
42349 | 455726 | 510914 | 3.0936 | 1.5205 | 0.07712 | 1.0828 | 0.53219 | 0.053984 | 3.0779 | 1.4715 | 0.07439 | 1.0773 | 0.51503 | 0.052073
42350 | 455976 | 510914 | 3.1787 | 1.5681 | 0.07552 | 1.1126 | 0.54882 | 0.052864 | 3.0585 | 1.5176 | 0.07289 | 1.0705 | 0.53115 | 0.051023
42351 | 456226 | 510914 | 3.1242 | 1.5506 | 0.07382 | 1.0935 | 0.54271 | 0.051674 | 3.0033 | 1.5004 | 0.07123 | 1.0512 | 0.52514 | 0.049861
42352 | 456476 | 510914 | 3.1108 | 1.5177 | 0.0719 | 1.0888 | 0.53118 | 0.05033 | 3.0162 | 1.4727 | 0.06938 | 1.0557 | 0.51546 | 0.048566
42353 | 456726 | 510914 | 3.02 | 1.4634 | 0.07016 | 1.057 | 0.51219 | 0.049112 | 2.9136 | 1.4193 | 0.06757 | 1.0198 | 0.49677 | 0.047299
42354 | 456976 | 510914 | 3.0067 | 1.3651 | 0.06829 | 1.0523 | 0.4778 | 0.047803 | 2.8357 | 1.3233 | 0.06571 | 0.99251 | 0.46317 | 0.045997
42355 | 457226 | 510914 | 2.9354 | 1.2323 | 0.06687 | 1.0274 | 0.4313 | 0.046809 | 2.7954 | 1.1937 | 0.06412 | 0.97838 | 0.41781 | 0.044884
42356 | 457476 | 510914 | 2.7116 | 1.0771 | 0.06606 | 0.94906 | 0.37698 | 0.046242 | 2.6961 | 1.0428 | 0.06297 | 0.94365 | 0.36498 | 0.044079
42357 | 457726 | 510914 | 2.8906 | 0.91617 | 0.06607 | 1.0117 | 0.32066 | 0.046249 | 2.7467 | 0.89317 | 0.06241 | 0.96134 | 0.31261 | 0.043687
42358 | 457976 | 510914 | 3.1354 | 0.9107 | 0.0677 | 1.0974 | 0.31875 | 0.04739 | 2.689 | 0.90905 | 0.06295 | 0.94115 | 0.31817 | 0.044065
42359 | 458226 | 510914 | 4.0349 | 1.5376 | 0.07748 | 1.4122 | 0.53816 | 0.054236 | 3.6717 | 1.0307 | 0.0687 | 1.2851 | 0.36073 | 0.04809
42360 | 458476 | 510914 | 5.987 | 2.7913 | 0.10089 | 2.0954 | 0.97697 | 0.070623 | 4.5543 | 1.8412 | 0.08221 | 1.594 | 0.64442 | 0.057547
42361 | 458726 | 510914 | 5.663 | 1.8912 | 0.09094 | 1.9821 | 0.66192 | 0.063658 | 4.4891 | 1.2626 | 0.07664 | 1.5712 | 0.4419 | 0.053648
42362 | 458976 | 510914 | 14.876 | 4.3688 | 0.14657 | 5.2066 | 1.5291 | 0.1026 | 11.0213 | 3.0698 | 0.1198 | 3.8575 | 1.0744 | 0.08386
42363 | 459226 | 510914 | 21.8542 | 6.2543 | 0.1977 | 7.649 | 2.189 | 0.13839 | 19.9651 | 5.5374 | 0.18115 | 6.9878 | 1.9381 | 0.12681
42364 | 459476 | 510914 | 10.8446 | 4.4199 | 0.16402 | 3.7956 | 1.547 | 0.11481 | 8.3825 | 3.8224 | 0.1392 | 2.9339 | 1.3379 | 0.09744
42365 | 459726 | 510914 | 11.1668 | 3.8148 | 0.14258 | 3.9084 | 1.3352 | 0.099806 | 8.4999 | 3.2521 | 0.12053 | 2.975 | 1.1382 | 0.084371
42366 | 459976 | 510914 | 8.4789 | 3.1333 | 0.12133 | 2.9676 | 1.0967 | 0.084931 | 5.9461 | 2.3985 | 0.10396 | 2.0811 | 0.83946 | 0.072772
42367 | 460226 | 510914 | 5.7786 | 2.0191 | 0.1072 | 2.0225 | 0.70669 | 0.07504 | 4.9041 | 1.4399 | 0.09214 | 1.7164 | 0.50396 | 0.064498
42368 | 460476 | 510914 | 5.4715 | 1.5833 | 0.10036 | 1.915 | 0.55414 | 0.070252 | 4.2348 | 1.1472 | 0.08694 | 1.4822 | 0.40151 | 0.060858
42369 | 460726 | 510914 | 5.3066 | 1.5196 | 0.09833 | 1.8573 | 0.53187 | 0.068831 | 4.51 | 1.1197 | 0.08547 | 1.5785 | 0.39188 | 0.059829
42370 | 460976 | 510914 | 4.8047 | 1.2474 | 0.09491 | 1.6816 | 0.43659 | 0.066437 | 4.0404 | 1.1729 | 0.08267 | 1.4141 | 0.4105 | 0.057869
42371 | 461226 | 510914 | 4.4881 | 1.4285 | 0.09291 | 1.5708 | 0.49996 | 0.065037 | 3.3736 | 1.199 | 0.08094 | 1.1808 | 0.41966 | 0.056658
42372 | 461476 | 510914 | 4.7502 | 2.0603 | 0.1029 | 1.6626 | 0.72109 | 0.07203 | 3.8448 | 1.506 | 0.0885 | 1.3457 | 0.5271 | 0.06195
42373 | 461726 | 510914 | 11.321 | 4.1273 | 0.15736 | 3.9623 | 1.4446 | 0.11015 | 10.0778 | 3.721 | 0.13993 | 3.5272 | 1.3024 | 0.097951
42374 | 461976 | 510914 | 19.9264 | 4.8918 | 0.17244 | 6.9742 | 1.7121 | 0.12071 | 16.5258 | 4.8704 | 0.1567 | 5.784 | 1.7047 | 0.10969
42375 | 462226 | 510914 | 22.5795 | 5.1263 | 0.17973 | 7.9028 | 1.7942 | 0.12581 | 21.0177 | 5.3618 | 0.16492 | 7.3562 | 1.8766 | 0.11544
42376 | 462476 | 510914 | 21.8935 | 5.7157 | 0.17395 | 7.6627 | 2.0005 | 0.12176 | 17.9093 | 5.4595 | 0.15408 | 6.2683 | 1.9108 | 0.10786
42377 | 462726 | 510914 | 17.5044 | 5.3091 | 0.15147 | 6.1265 | 1.8582 | 0.10603 | 12.7908 | 4.4225 | 0.13193 | 4.4768 | 1.5479 | 0.092351
42378 | 462976 | 510914 | 8.1309 | 3.086 | 0.11761 | 2.8458 | 1.0801 | 0.082327 | 5.5625 | 2.0775 | 0.09945 | 1.9469 | 0.72713 | 0.069615
42379 | 463226 | 510914 | 9.6991 | 3.1105 | 0.12897 | 3.3947 | 1.0887 | 0.090279 | 6.9789 | 2.1999 | 0.10947 | 2.4426 | 0.76997 | 0.076629
42380 | 463476 | 510914 | 14.452 | 3.5964 | 0.15373 | 5.0582 | 1.2587 | 0.10761 | 11.2606 | 2.899 | 0.13663 | 3.9412 | 1.0147 | 0.095641
42381 | 463726 | 510914 | 12.2452 | 4.2177 | 0.15907 | 4.2858 | 1.4762 | 0.11135 | 10.4042 | 3.4369 | 0.14683 | 3.6415 | 1.2029 | 0.10278
42382 | 463976 | 510914 | 12.5092 | 4.121 | 0.15406 | 4.3782 | 1.4424 | 0.10784 | 10.2684 | 3.4846 | 0.14475 | 3.594 | 1.2196 | 0.10132
42383 | 464226 | 510914 | 11.6194 | 3.6489 | 0.14631 | 4.0668 | 1.2771 | 0.10242 | 10.4573 | 3.1458 | 0.13811 | 3.6601 | 1.101 | 0.096677
42384 | 464476 | 510914 | 9.4253 | 3.1397 | 0.14 | 3.2988 | 1.0989 | 0.098 | 9.2652 | 2.8047 | 0.13323 | 3.2428 | 0.98166 | 0.093261
42385 | 464726 | 510914 | 8.5304 | 2.4044 | 0.12638 | 2.9856 | 0.84154 | 0.088466 | 7.5787 | 2.3434 | 0.11628 | 2.6525 | 0.82019 | 0.081396
42386 | 464976 | 510914 | 7.2349 | 2.8748 | 0.11627 | 2.5322 | 1.0062 | 0.081389 | 6.1838 | 2.561 | 0.10538 | 2.1643 | 0.89637 | 0.073766
42387 | 465226 | 510914 | 6.9963 | 2.9095 | 0.10696 | 2.4487 | 1.0183 | 0.074872 | 5.7381 | 2.3976 | 0.09475 | 2.0083 | 0.83915 | 0.066325
42388 | 465476 | 510914 | 4.798 | 2.3639 | 0.09286 | 1.6793 | 0.82737 | 0.065002 | 4.4217 | 1.7654 | 0.07996 | 1.5476 | 0.6179 | 0.055972
42389 | 465726 | 510914 | 5.3884 | 2.1323 | 0.08971 | 1.8859 | 0.74631 | 0.062797 | 4.3686 | 1.5788 | 0.07682 | 1.529 | 0.55259 | 0.053774
42390 | 465976 | 510914 | 5.3677 | 1.8317 | 0.08745 | 1.8787 | 0.64108 | 0.061215 | 4.2668 | 1.3533 | 0.07419 | 1.4934 | 0.47366 | 0.051933
42391 | 466226 | 510914 | 4.8891 | 1.4391 | 0.0829 | 1.7112 | 0.50367 | 0.05803 | 4.1715 | 1.0512 | 0.07014 | 1.46 | 0.36791 | 0.049098
42392 | 466476 | 510914 | 4.4409 | 1.174 | 0.07381 | 1.5543 | 0.41089 | 0.051667 | 3.4854 | 0.86887 | 0.06294 | 1.2199 | 0.3041 | 0.044058
42393 | 466726 | 510914 | 6.5616 | 2.7236 | 0.09881 | 2.2966 | 0.95327 | 0.069167 | 4.8807 | 1.9341 | 0.08434 | 1.7082 | 0.67694 | 0.059038
42394 | 466976 | 510914 | 8.5695 | 4.3344 | 0.1164 | 2.9993 | 1.517 | 0.08148 | 7.2223 | 3.2647 | 0.10305 | 2.5278 | 1.1427 | 0.072135
42395 | 467226 | 510914 | 9.8148 | 4.6901 | 0.1181 | 3.4352 | 1.6415 | 0.08267 | 8.4253 | 3.5845 | 0.10469 | 2.9489 | 1.2546 | 0.073283
42396 | 467476 | 510914 | 9.518 | 4.9127 | 0.12082 | 3.3313 | 1.7194 | 0.084574 | 8.3047 | 3.8477 | 0.10781 | 2.9066 | 1.3467 | 0.075467
42397 | 467726 | 510914 | 11.1779 | 4.5756 | 0.12001 | 3.9123 | 1.6014 | 0.084007 | 10.6661 | 3.5845 | 0.10662 | 3.7331 | 1.2546 | 0.074634
42398 | 467976 | 510914 | 11.5695 | 4.4563 | 0.12382 | 4.0493 | 1.5597 | 0.086674 | 11.0177 | 3.6325 | 0.1119 | 3.8562 | 1.2714 | 0.07833
42399 | 468226 | 510914 | 10.1004 | 4.2116 | 0.12369 | 3.5351 | 1.4741 | 0.086583 | 9.3272 | 3.3679 | 0.11234 | 3.2645 | 1.1788 | 0.078638
42400 | 468476 | 510914 | 9.2303 | 4.1718 | 0.12021 | 3.2306 | 1.4601 | 0.084147 | 8.6159 | 3.283 | 0.10835 | 3.0155 | 1.1491 | 0.075845
42401 | 468726 | 510914 | 9.2563 | 4.1716 | 0.1177 | 3.2397 | 1.46 | 0.08239 | 6.7255 | 3.2937 | 0.10633 | 2.3539 | 1.1528 | 0.074431
42402 | 468976 | 510914 | 8.4388 | 4.0906 | 0.11487 | 2.9536 | 1.4317 | 0.080409 | 7.6446 | 3.2576 | 0.10433 | 2.6756 | 1.1402 | 0.073031
42403 | 469226 | 510914 | 9.001 | 3.7943 | 0.1105 | 3.1503 | 1.328 | 0.07735 | 7.6405 | 3.0088 | 0.10036 | 2.6742 | 1.0531 | 0.070252
42404 | 469476 | 510914 | 11.4523 | 3.2551 | 0.10418 | 4.0083 | 1.1393 | 0.072926 | 10.3207 | 2.5163 | 0.09379 | 3.6123 | 0.8807 | 0.065653
42405 | 469726 | 510914 | 9.3057 | 2.5238 | 0.09444 | 3.257 | 0.88332 | 0.066108 | 7.7489 | 1.9732 | 0.08335 | 2.7121 | 0.69063 | 0.058345
42406 | 469976 | 510914 | 8.6011 | 2.6424 | 0.0981 | 3.0104 | 0.92484 | 0.06867 | 7.1045 | 2.2263 | 0.08839 | 2.4866 | 0.77922 | 0.061873
42407 | 470226 | 510914 | 8.4477 | 2.4836 | 0.10161 | 2.9567 | 0.86926 | 0.071127 | 6.6917 | 2.1893 | 0.09217 | 2.3421 | 0.76627 | 0.064519
42408 | 470476 | 510914 | 7.0163 | 2.1896 | 0.09943 | 2.4557 | 0.76634 | 0.069601 | 6.5966 | 1.9262 | 0.08992 | 2.3088 | 0.67418 | 0.062944
42409 | 470726 | 510914 | 6.4646 | 1.8821 | 0.0942 | 2.2626 | 0.65873 | 0.06594 | 5.3202 | 1.6079 | 0.08429 | 1.8621 | 0.56275 | 0.059003
42410 | 470976 | 510914 | 4.8038 | 1.5404 | 0.083 | 1.6813 | 0.53915 | 0.0581 | 3.9749 | 1.3702 | 0.07283 | 1.3912 | 0.47956 | 0.050981
42411 | 471226 | 510914 | 5.1411 | 1.4986 | 0.08079 | 1.7994 | 0.52452 | 0.056553 | 4.4867 | 1.2613 | 0.07104 | 1.5703 | 0.44146 | 0.049728
42412 | 471476 | 510914 | 5.741 | 1.8522 | 0.08333 | 2.0093 | 0.64827 | 0.058331 | 5.0373 | 1.4619 | 0.07424 | 1.763 | 0.51167 | 0.051968
42413 | 441476 | 511164 | 2.067 | 0.81698 | 0.05128 | 0.72344 | 0.28594 | 0.035896 | 2.0532 | 0.81589 | 0.04976 | 0.71864 | 0.28556 | 0.034832
42414 | 441726 | 511164 | 2.0989 | 0.82846 | 0.05189 | 0.7346 | 0.28996 | 0.036323 | 2.1025 | 0.82747 | 0.0504 | 0.73588 | 0.28961 | 0.03528
42415 | 441976 | 511164 | 2.1535 | 0.83874 | 0.0524 | 0.75373 | 0.29356 | 0.03668 | 2.1534 | 0.83786 | 0.05094 | 0.75369 | 0.29325 | 0.035658
42416 | 442226 | 511164 | 2.1422 | 0.84852 | 0.05296 | 0.74977 | 0.29698 | 0.037072 | 2.1324 | 0.84775 | 0.05153 | 0.74634 | 0.29671 | 0.036071
42417 | 442476 | 511164 | 2.1042 | 0.85719 | 0.05349 | 0.73647 | 0.30002 | 0.037443 | 2.1452 | 0.85654 | 0.05209 | 0.75082 | 0.29979 | 0.036463
42418 | 442726 | 511164 | 2.1028 | 0.86455 | 0.05396 | 0.73598 | 0.30259 | 0.037772 | 2.1448 | 0.86403 | 0.05259 | 0.75068 | 0.30241 | 0.036813
42419 | 442976 | 511164 | 2.0971 | 0.87129 | 0.05454 | 0.73398 | 0.30495 | 0.038178 | 2.1399 | 0.87089 | 0.0532 | 0.74897 | 0.30481 | 0.03724
42420 | 443226 | 511164 | 2.0993 | 0.87688 | 0.05516 | 0.73474 | 0.30691 | 0.038612 | 2.1253 | 0.87661 | 0.05384 | 0.74387 | 0.30681 | 0.037688
42421 | 443476 | 511164 | 2.0994 | 0.88136 | 0.05585 | 0.7348 | 0.30848 | 0.039095 | 2.1021 | 0.88122 | 0.05464 | 0.73574 | 0.30843 | 0.038248
42422 | 443726 | 511164 | 2.1257 | 0.88393 | 0.05681 | 0.74398 | 0.30938 | 0.039767 | 2.1354 | 0.88393 | 0.05561 | 0.74739 | 0.30938 | 0.038927
42423 | 443976 | 511164 | 2.126 | 0.88598 | 0.05801 | 0.74411 | 0.31009 | 0.040607 | 2.136 | 0.88612 | 0.05679 | 0.74761 | 0.31014 | 0.039753
42424 | 444226 | 511164 | 2.158 | 0.88394 | 0.05883 | 0.75532 | 0.30938 | 0.041181 | 2.1572 | 0.88423 | 0.05761 | 0.75504 | 0.30948 | 0.040327
42425 | 444476 | 511164 | 2.1658 | 0.88438 | 0.06002 | 0.75802 | 0.30953 | 0.042014 | 2.1684 | 0.88241 | 0.05878 | 0.75892 | 0.30884 | 0.041146
42426 | 444726 | 511164 | 2.2112 | 0.90057 | 0.06141 | 0.77393 | 0.3152 | 0.042987 | 2.1968 | 0.89149 | 0.06012 | 0.76889 | 0.31202 | 0.042084
42427 | 444976 | 511164 | 2.2061 | 0.91129 | 0.06232 | 0.77214 | 0.31895 | 0.043624 | 2.2048 | 0.90239 | 0.06104 | 0.77167 | 0.31584 | 0.042728
42428 | 445226 | 511164 | 2.2522 | 0.92042 | 0.06299 | 0.78827 | 0.32215 | 0.044093 | 2.2605 | 0.91169 | 0.06167 | 0.79117 | 0.31909 | 0.043169
42429 | 445476 | 511164 | 2.2315 | 0.92849 | 0.06402 | 0.78102 | 0.32497 | 0.044814 | 2.2295 | 0.9199 | 0.06264 | 0.78033 | 0.32197 | 0.043848
42430 | 445726 | 511164 | 2.2287 | 0.93559 | 0.06516 | 0.78006 | 0.32746 | 0.045612 | 2.1709 | 0.92715 | 0.06375 | 0.75982 | 0.3245 | 0.044625
42431 | 445976 | 511164 | 2.2581 | 0.93928 | 0.0662 | 0.79034 | 0.32875 | 0.04634 | 2.238 | 0.93102 | 0.06474 | 0.7833 | 0.32586 | 0.045318
42432 | 446226 | 511164 | 2.269 | 0.9408 | 0.06725 | 0.79416 | 0.32928 | 0.047075 | 2.2828 | 0.93273 | 0.06575 | 0.79896 | 0.32646 | 0.046025
42433 | 446476 | 511164 | 2.3492 | 0.93989 | 0.06829 | 0.82223 | 0.32896 | 0.047803 | 2.324 | 0.932 | 0.06675 | 0.81341 | 0.3262 | 0.046725
42434 | 446726 | 511164 | 2.3692 | 0.93659 | 0.06929 | 0.82922 | 0.32781 | 0.048503 | 2.3432 | 0.9289 | 0.06773 | 0.82011 | 0.32511 | 0.047411
42435 | 446976 | 511164 | 2.4088 | 0.94115 | 0.07026 | 0.84309 | 0.3294 | 0.049182 | 2.3373 | 0.92353 | 0.0687 | 0.81807 | 0.32324 | 0.04809
42436 | 447226 | 511164 | 2.4644 | 0.98838 | 0.0712 | 0.86256 | 0.34593 | 0.04984 | 2.3447 | 0.95142 | 0.06963 | 0.82064 | 0.333 | 0.048741
42437 | 447476 | 511164 | 2.4298 | 1.0269 | 0.0722 | 0.85044 | 0.3594 | 0.05054 | 2.4172 | 0.98767 | 0.07058 | 0.84603 | 0.34568 | 0.049406
42438 | 447726 | 511164 | 2.3712 | 1.055 | 0.07356 | 0.82992 | 0.36926 | 0.051492 | 2.3281 | 1.0137 | 0.07188 | 0.81484 | 0.35478 | 0.050316
42439 | 447976 | 511164 | 2.3948 | 1.0698 | 0.07493 | 0.83817 | 0.37442 | 0.052451 | 2.3198 | 1.0269 | 0.0732 | 0.81193 | 0.35943 | 0.05124
42440 | 448226 | 511164 | 2.4198 | 1.07 | 0.07626 | 0.84693 | 0.37451 | 0.053382 | 2.4042 | 1.0263 | 0.07447 | 0.84147 | 0.3592 | 0.052129
42441 | 448476 | 511164 | 2.5416 | 1.0552 | 0.07751 | 0.88956 | 0.36931 | 0.054257 | 2.4588 | 1.0111 | 0.07565 | 0.86058 | 0.35387 | 0.052955
42442 | 448726 | 511164 | 2.5596 | 1.0246 | 0.0787 | 0.89588 | 0.35862 | 0.05509 | 2.4642 | 0.98109 | 0.07677 | 0.86245 | 0.34338 | 0.053739
42443 | 448976 | 511164 | 2.5963 | 0.98031 | 0.07977 | 0.9087 | 0.34311 | 0.055839 | 2.5036 | 0.93822 | 0.07781 | 0.87627 | 0.32838 | 0.054467
42444 | 449226 | 511164 | 2.6786 | 0.92358 | 0.08071 | 0.93752 | 0.32325 | 0.056497 | 2.5527 | 0.88337 | 0.07869 | 0.89343 | 0.30918 | 0.055083
42445 | 449476 | 511164 | 2.6919 | 0.97474 | 0.08152 | 0.94215 | 0.34116 | 0.057064 | 2.6136 | 0.94357 | 0.07948 | 0.91474 | 0.33025 | 0.055636
42446 | 449726 | 511164 | 2.7873 | 1.0468 | 0.08217 | 0.97557 | 0.36638 | 0.057519 | 2.7759 | 1.0135 | 0.08011 | 0.97156 | 0.35472 | 0.056077
42447 | 449976 | 511164 | 2.7722 | 1.1085 | 0.08271 | 0.97028 | 0.38797 | 0.057897 | 2.7956 | 1.0735 | 0.08066 | 0.97846 | 0.37573 | 0.056462
42448 | 450226 | 511164 | 2.8663 | 1.1547 | 0.08312 | 1.0032 | 0.40415 | 0.058184 | 2.8618 | 1.1187 | 0.08106 | 1.0016 | 0.39154 | 0.056742
42449 | 450476 | 511164 | 2.8403 | 1.1831 | 0.0835 | 0.99412 | 0.41409 | 0.05845 | 2.8236 | 1.1464 | 0.08147 | 0.98825 | 0.40125 | 0.057029
42450 | 450726 | 511164 | 2.9 | 1.1906 | 0.08383 | 1.015 | 0.41671 | 0.058681 | 2.7738 | 1.1542 | 0.0818 | 0.97083 | 0.40398 | 0.05726
42451 | 450976 | 511164 | 2.8755 | 1.1761 | 0.08402 | 1.0064 | 0.41165 | 0.058814 | 2.8241 | 1.1409 | 0.08195 | 0.98844 | 0.3993 | 0.057365
42452 | 451226 | 511164 | 2.8663 | 1.1389 | 0.08425 | 1.0032 | 0.39863 | 0.058975 | 2.8316 | 1.1053 | 0.08208 | 0.99106 | 0.38684 | 0.057456
42453 | 451476 | 511164 | 2.9505 | 1.1093 | 0.08447 | 1.0327 | 0.38824 | 0.059129 | 2.8102 | 1.0592 | 0.08227 | 0.98357 | 0.37071 | 0.057589
42454 | 451726 | 511164 | 2.9798 | 1.195 | 0.08468 | 1.0429 | 0.41825 | 0.059276 | 2.9094 | 1.1391 | 0.08243 | 1.0183 | 0.39867 | 0.057701
42455 | 451976 | 511164 | 3.0489 | 1.2782 | 0.08486 | 1.0671 | 0.44736 | 0.059402 | 3.002 | 1.2356 | 0.08257 | 1.0507 | 0.43245 | 0.057799
42456 | 452226 | 511164 | 2.9263 | 1.398 | 0.085 | 1.0242 | 0.48928 | 0.0595 | 2.9284 | 1.3665 | 0.08268 | 1.025 | 0.47828 | 0.057876
42457 | 452476 | 511164 | 3.1131 | 1.5201 | 0.08511 | 1.0896 | 0.53205 | 0.059577 | 3.0947 | 1.4863 | 0.08275 | 1.0832 | 0.52022 | 0.057925
42458 | 452726 | 511164 | 3.1733 | 1.6213 | 0.08517 | 1.1107 | 0.56744 | 0.059619 | 3.0207 | 1.5857 | 0.0828 | 1.0572 | 0.55501 | 0.05796
42459 | 452976 | 511164 | 3.0131 | 1.695 | 0.08513 | 1.0546 | 0.59324 | 0.059591 | 2.9883 | 1.6573 | 0.08268 | 1.0459 | 0.58007 | 0.057876
42460 | 453226 | 511164 | 3.0034 | 1.7328 | 0.08503 | 1.0512 | 0.60649 | 0.059521 | 2.9202 | 1.6933 | 0.08247 | 1.0221 | 0.59267 | 0.057729
42461 | 453476 | 511164 | 3.0333 | 1.725 | 0.08479 | 1.0617 | 0.60374 | 0.059353 | 2.9567 | 1.6848 | 0.0822 | 1.0349 | 0.58967 | 0.05754
42462 | 453726 | 511164 | 3.2075 | 1.6718 | 0.0845 | 1.1226 | 0.58511 | 0.05915 | 3.1139 | 1.6309 | 0.0818 | 1.0899 | 0.57081 | 0.05726
42463 | 453976 | 511164 | 3.1874 | 1.5702 | 0.08395 | 1.1156 | 0.54958 | 0.058765 | 3.1076 | 1.5303 | 0.08124 | 1.0877 | 0.53559 | 0.056868
42464 | 454226 | 511164 | 3.1286 | 1.4304 | 0.0833 | 1.095 | 0.50065 | 0.05831 | 3.0598 | 1.3914 | 0.08053 | 1.0709 | 0.487 | 0.056371
42465 | 454476 | 511164 | 3.0887 | 1.2596 | 0.0825 | 1.0811 | 0.44087 | 0.05775 | 3.0961 | 1.2223 | 0.07966 | 1.0836 | 0.42782 | 0.055762
42466 | 454726 | 511164 | 3.0441 | 1.1332 | 0.08189 | 1.0654 | 0.39663 | 0.057323 | 3.0534 | 1.0867 | 0.07861 | 1.0687 | 0.38033 | 0.055027
42467 | 454976 | 511164 | 3.0327 | 1.101 | 0.08171 | 1.0615 | 0.38535 | 0.057197 | 3.0334 | 1.063 | 0.07846 | 1.0617 | 0.37206 | 0.054922
42468 | 455226 | 511164 | 3.1662 | 1.2877 | 0.08114 | 1.1082 | 0.45071 | 0.056798 | 3.0314 | 1.2439 | 0.07803 | 1.061 | 0.43535 | 0.054621
42469 | 455476 | 511164 | 3.2001 | 1.4472 | 0.0802 | 1.1201 | 0.50652 | 0.05614 | 3.1133 | 1.3985 | 0.07722 | 1.0897 | 0.48946 | 0.054054
42470 | 455726 | 511164 | 3.1753 | 1.5621 | 0.07876 | 1.1114 | 0.54675 | 0.055132 | 3.1598 | 1.5101 | 0.07597 | 1.1059 | 0.52853 | 0.053179
42471 | 455976 | 511164 | 3.2722 | 1.617 | 0.07717 | 1.1453 | 0.56595 | 0.054019 | 3.143 | 1.5632 | 0.07447 | 1.1 | 0.5471 | 0.052129
42472 | 456226 | 511164 | 3.2334 | 1.6011 | 0.07533 | 1.1317 | 0.56037 | 0.052731 | 3.1031 | 1.5475 | 0.07272 | 1.0861 | 0.54164 | 0.050904
42473 | 456476 | 511164 | 3.2228 | 1.5732 | 0.07335 | 1.128 | 0.55063 | 0.051345 | 3.0936 | 1.5248 | 0.07081 | 1.0827 | 0.53369 | 0.049567
42474 | 456726 | 511164 | 3.0732 | 1.5151 | 0.07152 | 1.0756 | 0.5303 | 0.050064 | 2.9946 | 1.4678 | 0.06892 | 1.0481 | 0.51372 | 0.048244
42475 | 456976 | 511164 | 3.0848 | 1.4068 | 0.07026 | 1.0797 | 0.49239 | 0.049182 | 2.8886 | 1.3619 | 0.06731 | 1.011 | 0.47665 | 0.047117
42476 | 457226 | 511164 | 2.9749 | 1.2635 | 0.06872 | 1.0412 | 0.44224 | 0.048104 | 2.8328 | 1.2225 | 0.06563 | 0.99148 | 0.42786 | 0.045941
42477 | 457476 | 511164 | 2.8236 | 1.098 | 0.06779 | 0.98825 | 0.38432 | 0.047453 | 2.7372 | 1.0619 | 0.0644 | 0.958 | 0.37167 | 0.04508
42478 | 457726 | 511164 | 2.9509 | 0.94056 | 0.06897 | 1.0328 | 0.3292 | 0.048279 | 2.7848 | 0.90463 | 0.06453 | 0.97469 | 0.31662 | 0.045171
42479 | 457976 | 511164 | 3.1884 | 0.92891 | 0.07055 | 1.1159 | 0.32512 | 0.049385 | 2.8069 | 0.9274 | 0.06505 | 0.98242 | 0.32459 | 0.045535
42480 | 458226 | 511164 | 3.8011 | 1.173 | 0.07355 | 1.3304 | 0.41056 | 0.051485 | 3.1715 | 0.9558 | 0.06656 | 1.11 | 0.33453 | 0.046592
42481 | 458476 | 511164 | 4.6252 | 1.5324 | 0.08 | 1.6188 | 0.53634 | 0.056 | 3.7697 | 1.0167 | 0.07051 | 1.3194 | 0.35583 | 0.049357
42482 | 458726 | 511164 | 6.472 | 1.8747 | 0.09506 | 2.2652 | 0.65614 | 0.066542 | 4.5241 | 1.2636 | 0.0795 | 1.5834 | 0.44226 | 0.05565
42483 | 458976 | 511164 | 13.5289 | 4.0665 | 0.14171 | 4.7351 | 1.4233 | 0.099197 | 10.1641 | 2.7689 | 0.11479 | 3.5574 | 0.96913 | 0.080353
42484 | 459226 | 511164 | 14.9467 | 5.0098 | 0.17354 | 5.2313 | 1.7534 | 0.12148 | 11.748 | 3.9868 | 0.14663 | 4.1118 | 1.3954 | 0.10264
42485 | 459476 | 511164 | 14.7056 | 4.8355 | 0.18543 | 5.1469 | 1.6924 | 0.1298 | 12.8378 | 4.3771 | 0.1665 | 4.4932 | 1.532 | 0.11655
42486 | 459726 | 511164 | 16.111 | 4.1428 | 0.15993 | 5.6389 | 1.45 | 0.11195 | 13.2668 | 3.6708 | 0.13762 | 4.6434 | 1.2848 | 0.096334
42487 | 459976 | 511164 | 15.011 | 4.4952 | 0.15809 | 5.2539 | 1.5733 | 0.11066 | 12.3156 | 3.3752 | 0.13707 | 4.3105 | 1.1813 | 0.095949
42488 | 460226 | 511164 | 8.6254 | 2.9551 | 0.13106 | 3.0189 | 1.0343 | 0.091742 | 6.86 | 2.0991 | 0.11284 | 2.401 | 0.73469 | 0.078988
42489 | 460476 | 511164 | 5.7401 | 1.6337 | 0.10333 | 2.009 | 0.57179 | 0.072331 | 4.6161 | 1.1701 | 0.08949 | 1.6156 | 0.40953 | 0.062643
42490 | 460726 | 511164 | 4.9401 | 1.4536 | 0.09882 | 1.729 | 0.50875 | 0.069174 | 4.5312 | 1.1874 | 0.0859 | 1.5859 | 0.4156 | 0.06013
42491 | 460976 | 511164 | 4.8736 | 1.4722 | 0.10134 | 1.7057 | 0.51528 | 0.070938 | 4.1561 | 1.2286 | 0.08767 | 1.4546 | 0.43001 | 0.061369
42492 | 461226 | 511164 | 5.0447 | 1.9777 | 0.10467 | 1.7657 | 0.6922 | 0.073269 | 3.9272 | 1.4478 | 0.09005 | 1.3745 | 0.50674 | 0.063035
42493 | 461476 | 511164 | 7.8057 | 3.2639 | 0.13865 | 2.732 | 1.1424 | 0.097055 | 5.9344 | 2.6587 | 0.11993 | 2.0771 | 0.93053 | 0.083951
42494 | 461726 | 511164 | 16.1366 | 4.8096 | 0.1713 | 5.6478 | 1.6834 | 0.11991 | 14.4594 | 4.613 | 0.15428 | 5.0608 | 1.6146 | 0.108
42495 | 461976 | 511164 | 20.3821 | 5.6262 | 0.17269 | 7.1337 | 1.9692 | 0.12088 | 16.6271 | 5.376 | 0.15478 | 5.8195 | 1.8816 | 0.10835
42496 | 462226 | 511164 | 21.5185 | 5.9663 | 0.17453 | 7.5315 | 2.0882 | 0.12217 | 16.1846 | 5.6145 | 0.15389 | 5.6646 | 1.9651 | 0.10772
42497 | 462476 | 511164 | 21.4029 | 5.8337 | 0.1687 | 7.491 | 2.0418 | 0.11809 | 16.7901 | 5.2013 | 0.14688 | 5.8765 | 1.8204 | 0.10282
42498 | 462726 | 511164 | 13.1687 | 4.6239 | 0.14387 | 4.609 | 1.6184 | 0.10071 | 9.6401 | 3.5631 | 0.12356 | 3.374 | 1.2471 | 0.086492
42499 | 462976 | 511164 | 7.6362 | 2.7229 | 0.11932 | 2.6727 | 0.953 | 0.083524 | 5.7383 | 1.7977 | 0.10047 | 2.0084 | 0.62918 | 0.070329
42500 | 463226 | 511164 | 13.8813 | 3.5092 | 0.14956 | 4.8584 | 1.2282 | 0.10469 | 9.6685 | 2.7323 | 0.12987 | 3.384 | 0.95632 | 0.090909
42501 | 463476 | 511164 | 13.372 | 4.3736 | 0.16487 | 4.6802 | 1.5308 | 0.11541 | 11.2953 | 3.5536 | 0.15189 | 3.9534 | 1.2437 | 0.10632
42502 | 463726 | 511164 | 12.3368 | 4.6307 | 0.16261 | 4.3179 | 1.6207 | 0.11383 | 11.9131 | 4.0915 | 0.15571 | 4.1696 | 1.432 | 0.109
42503 | 463976 | 511164 | 11.0177 | 4.0952 | 0.15424 | 3.8562 | 1.4333 | 0.10797 | 12.0517 | 3.7133 | 0.14857 | 4.2181 | 1.2997 | 0.104
42504 | 464226 | 511164 | 10.4537 | 3.4236 | 0.1463 | 3.6588 | 1.1983 | 0.10241 | 9.8468 | 3.155 | 0.14091 | 3.4464 | 1.1042 | 0.098637
42505 | 464476 | 511164 | 8.5619 | 2.5932 | 0.13609 | 2.9967 | 0.90763 | 0.095263 | 8.1318 | 2.319 | 0.12781 | 2.8461 | 0.81165 | 0.089467
42506 | 464726 | 511164 | 7.918 | 2.9327 | 0.12353 | 2.7713 | 1.0265 | 0.086471 | 6.66 | 2.718 | 0.11261 | 2.331 | 0.95128 | 0.078827
42507 | 464976 | 511164 | 7.5714 | 3.0503 | 0.11188 | 2.65 | 1.0676 | 0.078316 | 6.2609 | 2.5516 | 0.09955 | 2.1913 | 0.89306 | 0.069685
42508 | 465226 | 511164 | 6.4252 | 3.0773 | 0.11135 | 2.2488 | 1.0771 | 0.077945 | 5.3905 | 2.5843 | 0.0983 | 1.8867 | 0.90449 | 0.06881
42509 | 465476 | 511164 | 8.2781 | 3.0695 | 0.12347 | 2.8973 | 1.0743 | 0.086429 | 7.3449 | 2.806 | 0.10978 | 2.5707 | 0.98211 | 0.076846
42510 | 465726 | 511164 | 8.7939 | 3.1628 | 0.12446 | 3.0778 | 1.107 | 0.087122 | 7.9027 | 2.4992 | 0.10986 | 2.766 | 0.87472 | 0.076902
42511 | 465976 | 511164 | 7.3376 | 3.1872 | 0.11771 | 2.5681 | 1.1155 | 0.082397 | 5.9912 | 2.414 | 0.10173 | 2.0969 | 0.84491 | 0.071211
42512 | 466226 | 511164 | 6.3671 | 2.8524 | 0.106 | 2.2285 | 0.99834 | 0.0742 | 4.8485 | 2.0484 | 0.08995 | 1.697 | 0.71694 | 0.062965
42513 | 466476 | 511164 | 5.4804 | 2.1058 | 0.09 | 1.9181 | 0.73703 | 0.063 | 4.472 | 1.4064 | 0.07571 | 1.5652 | 0.49223 | 0.052997
42514 | 466726 | 511164 | 6.2578 | 2.633 | 0.09645 | 2.1902 | 0.92154 | 0.067515 | 5.0509 | 1.7439 | 0.08132 | 1.7678 | 0.61036 | 0.056924
42515 | 466976 | 511164 | 9.9766 | 4.9931 | 0.1232 | 3.4918 | 1.7476 | 0.08624 | 8.6636 | 3.8641 | 0.10976 | 3.0323 | 1.3524 | 0.076832
42516 | 467226 | 511164 | 9.8306 | 5.2107 | 0.12632 | 3.4407 | 1.8237 | 0.088424 | 8.9027 | 4.1501 | 0.11356 | 3.116 | 1.4525 | 0.079492
42517 | 467476 | 511164 | 13.4071 | 5.1365 | 0.12908 | 4.6925 | 1.7978 | 0.090356 | 10.5475 | 4.2251 | 0.11751 | 3.6916 | 1.4788 | 0.082257
42518 | 467726 | 511164 | 11.2611 | 4.6376 | 0.12925 | 3.9414 | 1.6232 | 0.090475 | 12.154 | 3.866 | 0.11819 | 4.2539 | 1.3531 | 0.082733
42519 | 467976 | 511164 | 11.4866 | 4.5118 | 0.12806 | 4.0203 | 1.5791 | 0.089642 | 9.6624 | 3.6742 | 0.11734 | 3.3818 | 1.286 | 0.082138
42520 | 468226 | 511164 | 8.8271 | 4.3397 | 0.1234 | 3.0895 | 1.5189 | 0.08638 | 8.232 | 3.4329 | 0.11153 | 2.8812 | 1.2015 | 0.078071
42521 | 468476 | 511164 | 8.3242 | 3.9633 | 0.11715 | 2.9135 | 1.3871 | 0.082005 | 6.8565 | 3.0351 | 0.10443 | 2.3998 | 1.0623 | 0.073101
42522 | 468726 | 511164 | 8.6001 | 3.9257 | 0.11493 | 3.01 | 1.374 | 0.080451 | 7.7326 | 3.0541 | 0.10337 | 2.7064 | 1.0689 | 0.072359
42523 | 468976 | 511164 | 9.7516 | 3.8735 | 0.11287 | 3.4131 | 1.3557 | 0.079009 | 9.0815 | 3.1041 | 0.10309 | 3.1785 | 1.0864 | 0.072163
42524 | 469226 | 511164 | 12.5611 | 3.0652 | 0.1039 | 4.3964 | 1.0728 | 0.07273 | 9.7585 | 2.3408 | 0.09284 | 3.4155 | 0.81927 | 0.064988
42525 | 469476 | 511164 | 9.0558 | 2.6191 | 0.09737 | 3.1695 | 0.91669 | 0.068159 | 7.4398 | 2.0794 | 0.08645 | 2.6039 | 0.72778 | 0.060515
42526 | 469726 | 511164 | 7.599 | 2.5119 | 0.09728 | 2.6596 | 0.87916 | 0.068096 | 5.9158 | 2.0574 | 0.08635 | 2.0705 | 0.72008 | 0.060445
42527 | 469976 | 511164 | 7.6176 | 2.4163 | 0.10328 | 2.6662 | 0.84572 | 0.072296 | 6.8062 | 2.1282 | 0.09347 | 2.3822 | 0.74485 | 0.065429
42528 | 470226 | 511164 | 6.8834 | 2.1883 | 0.10239 | 2.4092 | 0.76592 | 0.071673 | 6.0723 | 1.9229 | 0.09298 | 2.1253 | 0.673 | 0.065086
42529 | 470476 | 511164 | 6.3194 | 1.9193 | 0.09734 | 2.2118 | 0.67175 | 0.068138 | 5.5897 | 1.6433 | 0.08756 | 1.9564 | 0.57516 | 0.061292
42530 | 470726 | 511164 | 5.8185 | 1.7567 | 0.09034 | 2.0365 | 0.61483 | 0.063238 | 4.8466 | 1.4414 | 0.08033 | 1.6963 | 0.5045 | 0.056231
42531 | 470976 | 511164 | 5.5811 | 1.6715 | 0.08291 | 1.9534 | 0.58502 | 0.058037 | 4.7931 | 1.2868 | 0.07313 | 1.6776 | 0.45037 | 0.051191
42532 | 471226 | 511164 | 5.2202 | 1.8151 | 0.08052 | 1.8271 | 0.63528 | 0.056364 | 4.4832 | 1.3839 | 0.07122 | 1.5691 | 0.48438 | 0.049854
42533 | 471476 | 511164 | 4.8698 | 2.1841 | 0.08119 | 1.7044 | 0.76442 | 0.056833 | 4.2371 | 1.6986 | 0.07252 | 1.483 | 0.59451 | 0.050764
42534 | 441476 | 511414 | 2.0573 | 0.81216 | 0.05138 | 0.72005 | 0.28426 | 0.035966 | 2.0277 | 0.81105 | 0.04979 | 0.70971 | 0.28387 | 0.034853
42535 | 441726 | 511414 | 2.1147 | 0.82441 | 0.0519 | 0.74013 | 0.28854 | 0.03633 | 2.0935 | 0.8234 | 0.05035 | 0.73272 | 0.28819 | 0.035245
42536 | 441976 | 511414 | 2.1266 | 0.83703 | 0.05262 | 0.74432 | 0.29296 | 0.036834 | 2.1119 | 0.83612 | 0.05109 | 0.73916 | 0.29264 | 0.035763
42537 | 442226 | 511414 | 2.1466 | 0.84838 | 0.05322 | 0.7513 | 0.29693 | 0.037254 | 2.1511 | 0.84758 | 0.05172 | 0.75287 | 0.29665 | 0.036204
42538 | 442476 | 511414 | 2.2054 | 0.85831 | 0.0537 | 0.77189 | 0.30041 | 0.03759 | 2.2033 | 0.85763 | 0.05224 | 0.77116 | 0.30017 | 0.036568
42539 | 442726 | 511414 | 2.1806 | 0.86797 | 0.05431 | 0.76319 | 0.30379 | 0.038017 | 2.1616 | 0.86742 | 0.05288 | 0.75657 | 0.3036 | 0.037016
42540 | 442976 | 511414 | 2.1347 | 0.87631 | 0.05486 | 0.74716 | 0.30671 | 0.038402 | 2.1471 | 0.87588 | 0.05346 | 0.75147 | 0.30656 | 0.037422
42541 | 443226 | 511414 | 2.0987 | 0.88338 | 0.05539 | 0.73456 | 0.30918 | 0.038773 | 2.1432 | 0.88309 | 0.05401 | 0.75011 | 0.30908 | 0.037807
42542 | 443476 | 511414 | 2.0942 | 0.88942 | 0.05598 | 0.73298 | 0.3113 | 0.039186 | 2.1309 | 0.88927 | 0.05463 | 0.7458 | 0.31124 | 0.038241
42543 | 443726 | 511414 | 2.1174 | 0.89496 | 0.0568 | 0.74108 | 0.31324 | 0.03976 | 2.1272 | 0.89495 | 0.05547 | 0.74453 | 0.31323 | 0.038829
42544 | 443976 | 511414 | 2.129 | 0.8982 | 0.05756 | 0.74514 | 0.31437 | 0.040292 | 2.1392 | 0.89834 | 0.05637 | 0.74873 | 0.31442 | 0.039459
42545 | 444226 | 511414 | 2.1383 | 0.90307 | 0.05913 | 0.74841 | 0.31607 | 0.041391 | 2.149 | 0.90333 | 0.05791 | 0.75213 | 0.31617 | 0.040537
42546 | 444476 | 511414 | 2.2039 | 0.89893 | 0.05979 | 0.77135 | 0.31463 | 0.041853 | 2.1632 | 0.89936 | 0.05861 | 0.75711 | 0.31478 | 0.041027
42547 | 444726 | 511414 | 2.2016 | 0.8958 | 0.06062 | 0.77057 | 0.31353 | 0.042434 | 2.1976 | 0.89477 | 0.05947 | 0.76915 | 0.31317 | 0.041629
42548 | 444976 | 511414 | 2.2437 | 0.91423 | 0.06184 | 0.78531 | 0.31998 | 0.043288 | 2.2272 | 0.90526 | 0.0606 | 0.77953 | 0.31684 | 0.04242
42549 | 445226 | 511414 | 2.2477 | 0.92701 | 0.06281 | 0.78671 | 0.32445 | 0.043967 | 2.2466 | 0.91817 | 0.06155 | 0.78631 | 0.32136 | 0.043085
42550 | 445476 | 511414 | 2.2769 | 0.93843 | 0.0639 | 0.7969 | 0.32845 | 0.04473 | 2.286 | 0.92973 | 0.0626 | 0.80009 | 0.32541 | 0.04382
42551 | 445726 | 511414 | 2.2658 | 0.94781 | 0.06502 | 0.79302 | 0.33173 | 0.045514 | 2.2639 | 0.93926 | 0.06367 | 0.79238 | 0.32874 | 0.044569
42552 | 445976 | 511414 | 2.2744 | 0.95461 | 0.06612 | 0.79604 | 0.33411 | 0.046284 | 2.2134 | 0.94623 | 0.06472 | 0.7747 | 0.33118 | 0.045304
42553 | 446226 | 511414 | 2.303 | 0.95989 | 0.06728 | 0.80605 | 0.33596 | 0.047096 | 2.2793 | 0.95168 | 0.06585 | 0.79774 | 0.33309 | 0.046095
42554 | 446476 | 511414 | 2.3452 | 0.96235 | 0.06841 | 0.82083 | 0.33682 | 0.047887 | 2.299 | 0.95433 | 0.06695 | 0.80463 | 0.33402 | 0.046865
42555 | 446726 | 511414 | 2.4056 | 0.96159 | 0.06948 | 0.84196 | 0.33656 | 0.048636 | 2.3207 | 0.95377 | 0.06798 | 0.81226 | 0.33382 | 0.047586
42556 | 446976 | 511414 | 2.4405 | 0.95871 | 0.07056 | 0.85418 | 0.33555 | 0.049392 | 2.3554 | 0.9511 | 0.06903 | 0.82439 | 0.33288 | 0.048321
42557 | 447226 | 511414 | 2.4977 | 0.96938 | 0.07154 | 0.87418 | 0.33928 | 0.050078 | 2.3944 | 0.94455 | 0.06998 | 0.83803 | 0.33059 | 0.048986
42558 | 447476 | 511414 | 2.5313 | 1.0194 | 0.0725 | 0.88596 | 0.35679 | 0.05075 | 2.4158 | 0.98031 | 0.07092 | 0.84554 | 0.34311 | 0.049644
42559 | 447726 | 511414 | 2.4724 | 1.0599 | 0.0737 | 0.86533 | 0.37096 | 0.05159 | 2.4493 | 1.0184 | 0.07206 | 0.85724 | 0.35642 | 0.050442
42560 | 447976 | 511414 | 2.4033 | 1.0885 | 0.07517 | 0.84115 | 0.38099 | 0.052619 | 2.3638 | 1.0449 | 0.07347 | 0.82732 | 0.3657 | 0.051429
42561 | 448226 | 511414 | 2.4499 | 1.1027 | 0.07663 | 0.85746 | 0.38596 | 0.053641 | 2.3931 | 1.0576 | 0.07487 | 0.83759 | 0.37015 | 0.052409
42562 | 448476 | 511414 | 2.4874 | 1.101 | 0.07803 | 0.87058 | 0.38536 | 0.054621 | 2.4754 | 1.0551 | 0.07621 | 0.86641 | 0.36929 | 0.053347
42563 | 448726 | 511414 | 2.6135 | 1.083 | 0.07936 | 0.91473 | 0.37904 | 0.055552 | 2.5332 | 1.037 | 0.07748 | 0.88663 | 0.36295 | 0.054236
42564 | 448976 | 511414 | 2.6041 | 1.0489 | 0.08061 | 0.91143 | 0.36713 | 0.056427 | 2.528 | 1.0039 | 0.07869 | 0.88482 | 0.35136 | 0.055083
42565 | 449226 | 511414 | 2.6002 | 1.0006 | 0.08173 | 0.91006 | 0.35022 | 0.057211 | 2.5582 | 0.95705 | 0.07975 | 0.89536 | 0.33497 | 0.055825
42566 | 449476 | 511414 | 2.7615 | 0.9444 | 0.0827 | 0.96651 | 0.33054 | 0.05789 | 2.5827 | 0.91279 | 0.08068 | 0.90393 | 0.31948 | 0.056476
42567 | 449726 | 511414 | 2.765 | 1.0259 | 0.08348 | 0.96774 | 0.35905 | 0.058436 | 2.7114 | 0.99175 | 0.08143 | 0.94899 | 0.34711 | 0.057001
42568 | 449976 | 511414 | 2.8558 | 1.0998 | 0.08416 | 0.99951 | 0.38492 | 0.058912 | 2.8573 | 1.0633 | 0.0821 | 1 | 0.37215 | 0.05747
42569 | 450226 | 511414 | 2.8031 | 1.1601 | 0.08468 | 0.98109 | 0.40605 | 0.059276 | 2.829 | 1.122 | 0.0826 | 0.99015 | 0.39271 | 0.05782
42570 | 450476 | 511414 | 2.8911 | 1.2036 | 0.08512 | 1.0119 | 0.42127 | 0.059584 | 2.913 | 1.1647 | 0.08306 | 1.0195 | 0.40763 | 0.058142
42571 | 450726 | 511414 | 2.9327 | 1.2266 | 0.08546 | 1.0264 | 0.42931 | 0.059822 | 2.9096 | 1.1876 | 0.0834 | 1.0184 | 0.41565 | 0.05838
42572 | 450976 | 511414 | 2.9216 | 1.2269 | 0.08572 | 1.0226 | 0.42943 | 0.060004 | 2.8549 | 1.1884 | 0.08362 | 0.99922 | 0.41595 | 0.058534
42573 | 451226 | 511414 | 2.9404 | 1.2028 | 0.08594 | 1.0291 | 0.421 | 0.060158 | 2.9003 | 1.1659 | 0.08376 | 1.0151 | 0.40805 | 0.058632
42574 | 451476 | 511414 | 2.9313 | 1.1544 | 0.08619 | 1.026 | 0.40403 | 0.060333 | 2.8353 | 1.1193 | 0.08396 | 0.99235 | 0.39176 | 0.058772
42575 | 451726 | 511414 | 3.098 | 1.1821 | 0.0864 | 1.0843 | 0.41375 | 0.06048 | 2.9445 | 1.1261 | 0.08413 | 1.0306 | 0.39415 | 0.058891
42576 | 451976 | 511414 | 3.1004 | 1.2679 | 0.08661 | 1.0852 | 0.44378 | 0.060627 | 2.9956 | 1.2146 | 0.08426 | 1.0485 | 0.4251 | 0.058982
42577 | 452226 | 511414 | 3.082 | 1.3916 | 0.08674 | 1.0787 | 0.48704 | 0.060718 | 2.9631 | 1.3588 | 0.08439 | 1.0371 | 0.47557 | 0.059073
42578 | 452476 | 511414 | 3.078 | 1.5288 | 0.08685 | 1.0773 | 0.53507 | 0.060795 | 3.0337 | 1.4931 | 0.08448 | 1.0618 | 0.5226 | 0.059136
42579 | 452726 | 511414 | 3.2346 | 1.6472 | 0.0869 | 1.1321 | 0.57651 | 0.06083 | 3.1588 | 1.6092 | 0.08451 | 1.1056 | 0.5632 | 0.059157
42580 | 452976 | 511414 | 3.1662 | 1.738 | 0.08688 | 1.1082 | 0.60829 | 0.060816 | 3.0926 | 1.6978 | 0.08443 | 1.0824 | 0.59422 | 0.059101
42581 | 453226 | 511414 | 3.1019 | 1.7917 | 0.08676 | 1.0857 | 0.62708 | 0.060732 | 3.0257 | 1.7498 | 0.08425 | 1.059 | 0.61242 | 0.058975
42582 | 453476 | 511414 | 3.0422 | 1.8008 | 0.08654 | 1.0648 | 0.63029 | 0.060578 | 2.9543 | 1.7576 | 0.08395 | 1.034 | 0.61515 | 0.058765
42583 | 453726 | 511414 | 3.1856 | 1.7596 | 0.0862 | 1.115 | 0.61585 | 0.06034 | 3.1102 | 1.7156 | 0.08354 | 1.0886 | 0.60045 | 0.058478
42584 | 453976 | 511414 | 3.2633 | 1.6667 | 0.08572 | 1.1422 | 0.58336 | 0.060004 | 3.1693 | 1.6229 | 0.08299 | 1.1093 | 0.56802 | 0.058093
42585 | 454226 | 511414 | 3.2056 | 1.5278 | 0.08509 | 1.1219 | 0.53473 | 0.059563 | 3.1575 | 1.4849 | 0.08229 | 1.1051 | 0.5197 | 0.057603
42586 | 454476 | 511414 | 3.1426 | 1.3516 | 0.0843 | 1.0999 | 0.47306 | 0.05901 | 3.1084 | 1.3105 | 0.08142 | 1.088 | 0.45868 | 0.056994
42587 | 454726 | 511414 | 3.1063 | 1.1852 | 0.08327 | 1.0872 | 0.41484 | 0.058289 | 3.0856 | 1.1358 | 0.08033 | 1.08 | 0.39752 | 0.056231
42588 | 454976 | 511414 | 3.0757 | 1.1409 | 0.08345 | 1.0765 | 0.39931 | 0.058415 | 3.0808 | 1.094 | 0.08006 | 1.0783 | 0.3829 | 0.056042
42589 | 455226 | 511414 | 3.227 | 1.304 | 0.08288 | 1.1294 | 0.45639 | 0.058016 | 3.0818 | 1.2581 | 0.07966 | 1.0786 | 0.44034 | 0.055762
42590 | 455476 | 511414 | 3.2907 | 1.4786 | 0.08181 | 1.1518 | 0.51749 | 0.057267 | 3.1821 | 1.4272 | 0.07882 | 1.1137 | 0.49953 | 0.055174
42591 | 455726 | 511414 | 3.2922 | 1.6048 | 0.08035 | 1.1523 | 0.56168 | 0.056245 | 3.2475 | 1.5497 | 0.07759 | 1.1366 | 0.54239 | 0.054313
42592 | 455976 | 511414 | 3.373 | 1.6674 | 0.07878 | 1.1805 | 0.58358 | 0.055146 | 3.257 | 1.6101 | 0.07607 | 1.1399 | 0.56352 | 0.053249
42593 | 456226 | 511414 | 3.3489 | 1.6544 | 0.07697 | 1.1721 | 0.57904 | 0.053879 | 3.2079 | 1.5972 | 0.07431 | 1.1228 | 0.55903 | 0.052017
42594 | 456476 | 511414 | 3.2478 | 1.632 | 0.07502 | 1.1367 | 0.5712 | 0.052514 | 3.1655 | 1.5796 | 0.07238 | 1.1079 | 0.55287 | 0.050666
42595 | 456726 | 511414 | 3.1979 | 1.5687 | 0.07339 | 1.1193 | 0.54906 | 0.051373 | 3.0906 | 1.5175 | 0.07054 | 1.0817 | 0.53113 | 0.049378
42596 | 456976 | 511414 | 3.1411 | 1.4513 | 0.07209 | 1.0994 | 0.50797 | 0.050463 | 2.9995 | 1.4031 | 0.06888 | 1.0498 | 0.49108 | 0.048216
42597 | 457226 | 511414 | 3.0166 | 1.294 | 0.07129 | 1.0558 | 0.4529 | 0.049903 | 2.8819 | 1.2504 | 0.06759 | 1.0087 | 0.43764 | 0.047313
42598 | 457476 | 511414 | 3.2998 | 1.1563 | 0.07475 | 1.1549 | 0.4047 | 0.052325 | 2.778 | 1.0697 | 0.06889 | 0.97231 | 0.37441 | 0.048223
42599 | 457726 | 511414 | 4.4072 | 1.5099 | 0.08345 | 1.5425 | 0.52848 | 0.058415 | 3.5795 | 1.0547 | 0.07393 | 1.2528 | 0.36913 | 0.051751
42600 | 457976 | 511414 | 4.843 | 1.9848 | 0.08961 | 1.695 | 0.69466 | 0.062727 | 3.8 | 1.3313 | 0.07619 | 1.33 | 0.46594 | 0.053333
42601 | 458226 | 511414 | 4.7459 | 1.9194 | 0.0855 | 1.6611 | 0.6718 | 0.05985 | 3.913 | 1.2566 | 0.07424 | 1.3695 | 0.43982 | 0.051968
42602 | 458476 | 511414 | 4.8897 | 1.8379 | 0.08666 | 1.7114 | 0.64325 | 0.060662 | 4.2105 | 1.2054 | 0.0753 | 1.4737 | 0.4219 | 0.05271
42603 | 458726 | 511414 | 9.0849 | 2.6335 | 0.11329 | 3.1797 | 0.92173 | 0.079303 | 5.7283 | 1.6364 | 0.09129 | 2.0049 | 0.57273 | 0.063903
42604 | 458976 | 511414 | 12.4082 | 3.5979 | 0.13445 | 4.3429 | 1.2593 | 0.094115 | 9.3544 | 2.3635 | 0.10812 | 3.274 | 0.82724 | 0.075684
42605 | 459226 | 511414 | 12.1189 | 4.7519 | 0.17403 | 4.2416 | 1.6632 | 0.12182 | 9.8343 | 4.0721 | 0.14687 | 3.442 | 1.4252 | 0.10281
42606 | 459476 | 511414 | 17.2408 | 6.4636 | 0.19624 | 6.0343 | 2.2623 | 0.13737 | 17.493 | 5.5606 | 0.18816 | 6.1225 | 1.9462 | 0.13171
42607 | 459726 | 511414 | 21.7881 | 7.0858 | 0.18897 | 7.6258 | 2.48 | 0.13228 | 20.9001 | 5.9766 | 0.17931 | 7.315 | 2.0918 | 0.12552
42608 | 459976 | 511414 | 15.0484 | 6.8999 | 0.18594 | 5.267 | 2.415 | 0.13016 | 13.1124 | 5.6346 | 0.17231 | 4.5893 | 1.9721 | 0.12062
42609 | 460226 | 511414 | 10.5295 | 4.0445 | 0.15448 | 3.6853 | 1.4156 | 0.10814 | 8.6757 | 2.9448 | 0.13155 | 3.0365 | 1.0307 | 0.092085
42610 | 460476 | 511414 | 5.813 | 1.7245 | 0.10547 | 2.0345 | 0.60356 | 0.073829 | 4.702 | 1.192 | 0.09126 | 1.6457 | 0.41719 | 0.063882
42611 | 460726 | 511414 | 6.4699 | 2.171 | 0.1183 | 2.2645 | 0.75986 | 0.08281 | 5.3329 | 1.5162 | 0.10186 | 1.8665 | 0.53068 | 0.071302
42612 | 460976 | 511414 | 13.6682 | 3.5257 | 0.1696 | 4.7839 | 1.234 | 0.11872 | 10.8867 | 2.93 | 0.15395 | 3.8104 | 1.0255 | 0.10776
42613 | 461226 | 511414 | 10.8644 | 3.4638 | 0.16548 | 3.8025 | 1.2123 | 0.11584 | 8.5909 | 3.0954 | 0.14769 | 3.0068 | 1.0834 | 0.10338
42614 | 461476 | 511414 | 13.4761 | 4.5079 | 0.1713 | 4.7166 | 1.5777 | 0.11991 | 11.9798 | 4.208 | 0.15336 | 4.1929 | 1.4728 | 0.10735
42615 | 461726 | 511414 | 18.0161 | 5.5927 | 0.16531 | 6.3056 | 1.9574 | 0.11572 | 15.1827 | 4.977 | 0.14572 | 5.3139 | 1.742 | 0.102
42616 | 461976 | 511414 | 15.8635 | 5.8085 | 0.15139 | 5.5522 | 2.033 | 0.10597 | 11.1539 | 4.7372 | 0.13083 | 3.9039 | 1.658 | 0.091581
42617 | 462226 | 511414 | 16.2455 | 5.7405 | 0.15231 | 5.6859 | 2.0092 | 0.10662 | 11.9178 | 4.6434 | 0.13142 | 4.1712 | 1.6252 | 0.091994
42618 | 462476 | 511414 | 13.5109 | 4.7241 | 0.14185 | 4.7288 | 1.6534 | 0.099295 | 9.0632 | 3.5504 | 0.12113 | 3.1721 | 1.2426 | 0.084791
42619 | 462726 | 511414 | 8.7485 | 3.1495 | 0.12531 | 3.062 | 1.1023 | 0.087717 | 6.1724 | 2.1197 | 0.10557 | 2.1603 | 0.74189 | 0.073899
42620 | 462976 | 511414 | 10.6965 | 3.2323 | 0.13962 | 3.7438 | 1.1313 | 0.097734 | 7.0342 | 2.3229 | 0.11872 | 2.462 | 0.81302 | 0.083104
42621 | 463226 | 511414 | 12.5073 | 3.5707 | 0.1575 | 4.3776 | 1.2497 | 0.11025 | 10.0212 | 2.8022 | 0.13883 | 3.5074 | 0.98076 | 0.097181
42622 | 463476 | 511414 | 12.4475 | 4.4573 | 0.16592 | 4.3566 | 1.56 | 0.11614 | 11.3035 | 3.6789 | 0.15432 | 3.9562 | 1.2876 | 0.10802
42623 | 463726 | 511414 | 11.9511 | 4.3992 | 0.16061 | 4.1829 | 1.5397 | 0.11243 | 11.7244 | 4.1488 | 0.15682 | 4.1035 | 1.4521 | 0.10977
42624 | 463976 | 511414 | 10.7045 | 3.6432 | 0.152 | 3.7466 | 1.2751 | 0.1064 | 10.8683 | 3.5599 | 0.14911 | 3.8039 | 1.246 | 0.10438
42625 | 464226 | 511414 | 9.7932 | 2.9404 | 0.1445 | 3.4276 | 1.0292 | 0.10115 | 8.9103 | 2.7479 | 0.13919 | 3.1186 | 0.96178 | 0.097433
42626 | 464476 | 511414 | 10.1058 | 2.6522 | 0.13401 | 3.537 | 0.92827 | 0.093807 | 7.8884 | 2.7854 | 0.1273 | 2.761 | 0.97488 | 0.08911
42627 | 464726 | 511414 | 8.8173 | 3.2903 | 0.12262 | 3.0861 | 1.1516 | 0.085834 | 7.5631 | 2.9263 | 0.11041 | 2.6471 | 1.0242 | 0.077287
42628 | 464976 | 511414 | 7.1508 | 3.3272 | 0.12208 | 2.5028 | 1.1645 | 0.085456 | 6.2048 | 2.9548 | 0.10846 | 2.1717 | 1.0342 | 0.075922
42629 | 465226 | 511414 | 8.7118 | 3.1699 | 0.12945 | 3.0491 | 1.1095 | 0.090615 | 7.5929 | 2.9633 | 0.11598 | 2.6575 | 1.0372 | 0.081186
42630 | 465476 | 511414 | 10.2985 | 3.883 | 0.13884 | 3.6045 | 1.359 | 0.097188 | 9.2128 | 3.3789 | 0.12824 | 3.2245 | 1.1826 | 0.089768
42631 | 465726 | 511414 | 11.1416 | 4.3635 | 0.1392 | 3.8996 | 1.5272 | 0.09744 | 9.3679 | 3.7574 | 0.12737 | 3.2788 | 1.3151 | 0.089159
42632 | 465976 | 511414 | 11.2414 | 4.6329 | 0.13695 | 3.9345 | 1.6215 | 0.095865 | 9.9641 | 3.9292 | 0.12399 | 3.4874 | 1.3752 | 0.086793
42633 | 466226 | 511414 | 9.8984 | 4.6002 | 0.12863 | 3.4644 | 1.6101 | 0.090041 | 8.99 | 3.6047 | 0.11395 | 3.1465 | 1.2616 | 0.079765
42634 | 466476 | 511414 | 6.652 | 2.8303 | 0.10053 | 2.3282 | 0.9906 | 0.070371 | 5.2265 | 1.8801 | 0.08475 | 1.8293 | 0.65802 | 0.059325
42635 | 466726 | 511414 | 8.1501 | 3.7459 | 0.11059 | 2.8525 | 1.3111 | 0.077413 | 6.6678 | 2.6349 | 0.09448 | 2.3337 | 0.92223 | 0.066136
42636 | 466976 | 511414 | 10.3265 | 5.0755 | 0.12748 | 3.6143 | 1.7764 | 0.089236 | 8.9241 | 3.9687 | 0.11344 | 3.1234 | 1.389 | 0.079408
42637 | 467226 | 511414 | 14.4951 | 5.2041 | 0.13301 | 5.0733 | 1.8214 | 0.093107 | 11.1842 | 4.2952 | 0.12123 | 3.9145 | 1.5033 | 0.084861
42638 | 467476 | 511414 | 11.2113 | 4.9755 | 0.13599 | 3.924 | 1.7414 | 0.095193 | 10.6649 | 4.3874 | 0.12842 | 3.7327 | 1.5356 | 0.089894
42639 | 467726 | 511414 | 12.2697 | 4.883 | 0.13287 | 4.2944 | 1.7091 | 0.093009 | 10.7652 | 4.0888 | 0.12355 | 3.7678 | 1.4311 | 0.086485
42640 | 467976 | 511414 | 9.889 | 4.7862 | 0.12902 | 3.4611 | 1.6752 | 0.090314 | 8.4834 | 3.9351 | 0.11884 | 2.9692 | 1.3773 | 0.083188
42641 | 468226 | 511414 | 8.4523 | 4.0066 | 0.11923 | 2.9583 | 1.4023 | 0.083461 | 7.4143 | 3.0599 | 0.10621 | 2.595 | 1.071 | 0.074347
42642 | 468476 | 511414 | 8.0594 | 3.3396 | 0.1101 | 2.8208 | 1.1689 | 0.07707 | 6.9964 | 2.4464 | 0.09655 | 2.4487 | 0.85623 | 0.067585
42643 | 468726 | 511414 | 11.1781 | 3.2918 | 0.10876 | 3.9123 | 1.1521 | 0.076132 | 9.752 | 2.47 | 0.09661 | 3.4132 | 0.86451 | 0.067627
42644 | 468976 | 511414 | 12.2966 | 3.2751 | 0.10806 | 4.3038 | 1.1463 | 0.075642 | 10.4795 | 2.5639 | 0.09798 | 3.6678 | 0.89736 | 0.068586
42645 | 469226 | 511414 | 8.0794 | 2.5182 | 0.09665 | 2.8278 | 0.88137 | 0.067655 | 6.6103 | 1.9627 | 0.08529 | 2.3136 | 0.68696 | 0.059703
42646 | 469476 | 511414 | 6.7936 | 2.2585 | 0.09371 | 2.3778 | 0.79049 | 0.065597 | 5.9201 | 1.7623 | 0.08196 | 2.072 | 0.61681 | 0.057372
42647 | 469726 | 511414 | 7.4296 | 2.1345 | 0.09631 | 2.6004 | 0.74706 | 0.067417 | 6.4125 | 1.7275 | 0.08491 | 2.2444 | 0.60462 | 0.059437
42648 | 469976 | 511414 | 6.5761 | 1.9798 | 0.09754 | 2.3016 | 0.69294 | 0.068278 | 5.4219 | 1.6569 | 0.08668 | 1.8977 | 0.57991 | 0.060676
42649 | 470226 | 511414 | 6.8939 | 1.9442 | 0.09941 | 2.4129 | 0.68046 | 0.069587 | 5.8129 | 1.6577 | 0.08965 | 2.0345 | 0.5802 | 0.062755
42650 | 470476 | 511414 | 6.8878 | 2.0301 | 0.09453 | 2.4107 | 0.71052 | 0.066171 | 5.4987 | 1.6703 | 0.08487 | 1.9245 | 0.58461 | 0.059409
42651 | 470726 | 511414 | 6.1035 | 2.0821 | 0.08896 | 2.1362 | 0.72875 | 0.062272 | 5.3907 | 1.6583 | 0.07948 | 1.8867 | 0.5804 | 0.055636
42652 | 470976 | 511414 | 5.0923 | 2.1166 | 0.0835 | 1.7823 | 0.74081 | 0.05845 | 4.6477 | 1.6361 | 0.0743 | 1.6267 | 0.57262 | 0.05201
42653 | 471226 | 511414 | 4.6302 | 2.2517 | 0.08002 | 1.6206 | 0.78808 | 0.056014 | 4.0351 | 1.7197 | 0.07126 | 1.4123 | 0.60191 | 0.049882
42654 | 471476 | 511414 | 4.7938 | 2.2687 | 0.07541 | 1.6778 | 0.79404 | 0.052787 | 4.6017 | 1.6906 | 0.06695 | 1.6106 | 0.5917 | 0.046865
42655 | 441476 | 511664 | 2.0391 | 0.80594 | 0.05157 | 0.71368 | 0.28208 | 0.036099 | 2.0187 | 0.80478 | 0.0499 | 0.70654 | 0.28167 | 0.03493
42656 | 441726 | 511664 | 2.0951 | 0.81816 | 0.0519 | 0.73328 | 0.28636 | 0.03633 | 2.0741 | 0.81712 | 0.05029 | 0.72593 | 0.28599 | 0.035203
42657 | 441976 | 511664 | 2.1128 | 0.83275 | 0.05276 | 0.73946 | 0.29146 | 0.036932 | 2.1043 | 0.8318 | 0.05116 | 0.7365 | 0.29113 | 0.035812
42658 | 442226 | 511664 | 2.187 | 0.84451 | 0.05319 | 0.76545 | 0.29558 | 0.037233 | 2.1654 | 0.84368 | 0.05164 | 0.75788 | 0.29529 | 0.036148
42659 | 442476 | 511664 | 2.1774 | 0.85652 | 0.0538 | 0.76208 | 0.29978 | 0.03766 | 2.1614 | 0.85581 | 0.05228 | 0.75648 | 0.29953 | 0.036596
42660 | 442726 | 511664 | 2.1908 | 0.86802 | 0.05447 | 0.76678 | 0.30381 | 0.038129 | 2.1962 | 0.86743 | 0.05298 | 0.76867 | 0.3036 | 0.037086
42661 | 442976 | 511664 | 2.2542 | 0.87817 | 0.05505 | 0.78896 | 0.30736 | 0.038535 | 2.2445 | 0.87772 | 0.05359 | 0.78558 | 0.3072 | 0.037513
42662 | 443226 | 511664 | 2.2188 | 0.8876 | 0.05569 | 0.77656 | 0.31066 | 0.038983 | 2.1998 | 0.88728 | 0.05427 | 0.76994 | 0.31055 | 0.037989
42663 | 443476 | 511664 | 2.1697 | 0.89556 | 0.05628 | 0.75939 | 0.31345 | 0.039396 | 2.1513 | 0.89538 | 0.05488 | 0.75296 | 0.31338 | 0.038416
42664 | 443726 | 511664 | 2.1176 | 0.90221 | 0.05688 | 0.74115 | 0.31577 | 0.039816 | 2.1375 | 0.90218 | 0.0555 | 0.74814 | 0.31576 | 0.03885
42665 | 443976 | 511664 | 2.1128 | 0.90801 | 0.05763 | 0.73948 | 0.3178 | 0.040341 | 2.1243 | 0.90813 | 0.05628 | 0.74349 | 0.31785 | 0.039396
42666 | 444226 | 511664 | 2.1874 | 0.91234 | 0.05842 | 0.7656 | 0.31932 | 0.040894 | 2.182 | 0.91262 | 0.05711 | 0.76369 | 0.31942 | 0.039977
42667 | 444476 | 511664 | 2.1556 | 0.91368 | 0.05946 | 0.75446 | 0.31979 | 0.041622 | 2.1429 | 0.91412 | 0.05832 | 0.75003 | 0.31994 | 0.040824
42668 | 444726 | 511664 | 2.2176 | 0.91495 | 0.06054 | 0.77617 | 0.32023 | 0.042378 | 2.2057 | 0.91555 | 0.05935 | 0.77201 | 0.32044 | 0.041545
42669 | 444976 | 511664 | 2.273 | 0.91384 | 0.06154 | 0.79555 | 0.31984 | 0.043078 | 2.2691 | 0.913 | 0.06035 | 0.79417 | 0.31955 | 0.042245
42670 | 445226 | 511664 | 2.2313 | 0.93016 | 0.06263 | 0.78096 | 0.32556 | 0.043841 | 2.2275 | 0.92125 | 0.06142 | 0.77961 | 0.32244 | 0.042994
42671 | 445476 | 511664 | 2.2844 | 0.94471 | 0.06375 | 0.79954 | 0.33065 | 0.044625 | 2.2803 | 0.93591 | 0.06251 | 0.79812 | 0.32757 | 0.043757
42672 | 445726 | 511664 | 2.3 | 0.95686 | 0.06484 | 0.80501 | 0.3349 | 0.045388 | 2.31 | 0.94821 | 0.06356 | 0.80851 | 0.33187 | 0.044492
42673 | 445976 | 511664 | 2.3017 | 0.96746 | 0.06603 | 0.8056 | 0.33861 | 0.046221 | 2.3 | 0.95896 | 0.06471 | 0.80501 | 0.33564 | 0.045297
42674 | 446226 | 511664 | 2.3183 | 0.97523 | 0.06719 | 0.81142 | 0.34133 | 0.047033 | 2.2376 | 0.96691 | 0.06583 | 0.78315 | 0.33842 | 0.046081
42675 | 446476 | 511664 | 2.3529 | 0.98104 | 0.0684 | 0.82353 | 0.34336 | 0.04788 | 2.3203 | 0.9729 | 0.06699 | 0.81209 | 0.34052 | 0.046893
42676 | 446726 | 511664 | 2.3845 | 0.98396 | 0.06958 | 0.83458 | 0.34439 | 0.048706 | 2.363 | 0.97601 | 0.06814 | 0.82706 | 0.3416 | 0.047698
42677 | 446976 | 511664 | 2.449 | 0.98389 | 0.07073 | 0.85716 | 0.34436 | 0.049511 | 2.3469 | 0.97615 | 0.06925 | 0.82141 | 0.34165 | 0.048475
42678 | 447226 | 511664 | 2.5129 | 0.98022 | 0.07182 | 0.87951 | 0.34308 | 0.050274 | 2.4112 | 0.9727 | 0.0703 | 0.84391 | 0.34044 | 0.04921
42679 | 447476 | 511664 | 2.5407 | 0.99902 | 0.07288 | 0.88925 | 0.34966 | 0.051016 | 2.4529 | 0.96647 | 0.07133 | 0.85853 | 0.33826 | 0.049931
42680 | 447726 | 511664 | 2.5637 | 1.0519 | 0.07389 | 0.89729 | 0.36816 | 0.051723 | 2.492 | 1.0106 | 0.07231 | 0.8722 | 0.35371 | 0.050617
42681 | 447976 | 511664 | 2.5202 | 1.0952 | 0.07527 | 0.88209 | 0.38331 | 0.052689 | 2.4647 | 1.0508 | 0.07359 | 0.86264 | 0.36779 | 0.051513
42682 | 448226 | 511664 | 2.4452 | 1.1235 | 0.0769 | 0.85581 | 0.39321 | 0.05383 | 2.4009 | 1.0774 | 0.07517 | 0.8403 | 0.37709 | 0.052619
42683 | 448476 | 511664 | 2.5239 | 1.1368 | 0.07844 | 0.88337 | 0.39788 | 0.054908 | 2.476 | 1.0893 | 0.07666 | 0.8666 | 0.38127 | 0.053662
42684 | 448726 | 511664 | 2.5672 | 1.1329 | 0.07995 | 0.89853 | 0.39651 | 0.055965 | 2.5463 | 1.0849 | 0.07811 | 0.8912 | 0.37972 | 0.054677
42685 | 448976 | 511664 | 2.6815 | 1.1119 | 0.08133 | 0.93853 | 0.38915 | 0.056931 | 2.5765 | 1.0639 | 0.07942 | 0.90176 | 0.37237 | 0.055594
42686 | 449226 | 511664 | 2.6856 | 1.0736 | 0.08259 | 0.93995 | 0.37578 | 0.057813 | 2.5977 | 1.0265 | 0.08062 | 0.90918 | 0.35928 | 0.056434
42687 | 449476 | 511664 | 2.6611 | 1.0204 | 0.08375 | 0.93139 | 0.35715 | 0.058625 | 2.6039 | 0.97508 | 0.08174 | 0.91136 | 0.34128 | 0.057218
42688 | 449726 | 511664 | 2.813 | 0.99411 | 0.08471 | 0.98455 | 0.34794 | 0.059297 | 2.6791 | 0.95981 | 0.08265 | 0.93769 | 0.33593 | 0.057855
42689 | 449976 | 511664 | 2.8384 | 1.0795 | 0.08554 | 0.99343 | 0.37783 | 0.059878 | 2.8131 | 1.0424 | 0.08345 | 0.98457 | 0.36485 | 0.058415
42690 | 450226 | 511664 | 2.8627 | 1.1541 | 0.08619 | 1.002 | 0.40392 | 0.060333 | 2.7853 | 1.1147 | 0.08407 | 0.97485 | 0.39013 | 0.058849
42691 | 450476 | 511664 | 2.8494 | 1.2136 | 0.0867 | 0.9973 | 0.42476 | 0.06069 | 2.847 | 1.1726 | 0.08455 | 0.99646 | 0.41042 | 0.059185
42692 | 450726 | 511664 | 2.9636 | 1.2536 | 0.08713 | 1.0373 | 0.43876 | 0.060991 | 2.9264 | 1.212 | 0.08502 | 1.0243 | 0.42419 | 0.059514
42693 | 450976 | 511664 | 2.93 | 1.2709 | 0.08744 | 1.0255 | 0.4448 | 0.061208 | 2.9239 | 1.2292 | 0.08526 | 1.0234 | 0.43023 | 0.059682
42694 | 451226 | 511664 | 2.995 | 1.2621 | 0.08773 | 1.0482 | 0.44174 | 0.061411 | 2.9231 | 1.2214 | 0.08552 | 1.0231 | 0.4275 | 0.059864
42695 | 451476 | 511664 | 3.0499 | 1.2266 | 0.08799 | 1.0675 | 0.42931 | 0.061593 | 2.9308 | 1.1877 | 0.08572 | 1.0258 | 0.41571 | 0.060004
42696 | 451726 | 511664 | 3.1068 | 1.1656 | 0.08822 | 1.0874 | 0.40797 | 0.061754 | 2.955 | 1.1289 | 0.08591 | 1.0343 | 0.39511 | 0.060137
42697 | 451976 | 511664 | 3.1131 | 1.2565 | 0.08843 | 1.0896 | 0.43979 | 0.061901 | 3.0613 | 1.194 | 0.08606 | 1.0715 | 0.41791 | 0.060242
42698 | 452226 | 511664 | 3.1194 | 1.3774 | 0.08857 | 1.0918 | 0.48209 | 0.061999 | 3.0585 | 1.3434 | 0.08618 | 1.0705 | 0.47018 | 0.060326
42699 | 452476 | 511664 | 3.0753 | 1.5307 | 0.08867 | 1.0764 | 0.53573 | 0.062069 | 3.0127 | 1.4933 | 0.0863 | 1.0544 | 0.52267 | 0.06041
42700 | 452726 | 511664 | 3.2788 | 1.6666 | 0.08873 | 1.1476 | 0.58332 | 0.062111 | 3.2677 | 1.6261 | 0.0863 | 1.1437 | 0.56912 | 0.06041
42701 | 452976 | 511664 | 3.3229 | 1.7775 | 0.08871 | 1.163 | 0.62213 | 0.062097 | 3.1805 | 1.7339 | 0.08621 | 1.1132 | 0.60686 | 0.060347
42702 | 453226 | 511664 | 3.2095 | 1.8518 | 0.08861 | 1.1233 | 0.64812 | 0.062027 | 3.1111 | 1.8059 | 0.08605 | 1.0889 | 0.63206 | 0.060235
42703 | 453476 | 511664 | 3.1176 | 1.8771 | 0.08839 | 1.0912 | 0.65697 | 0.061873 | 3.0868 | 1.8302 | 0.0858 | 1.0804 | 0.64059 | 0.06006
42704 | 453726 | 511664 | 3.2121 | 1.8509 | 0.08805 | 1.1242 | 0.64782 | 0.061635 | 3.1311 | 1.803 | 0.08538 | 1.0959 | 0.63104 | 0.059766
42705 | 453976 | 511664 | 3.3672 | 1.7693 | 0.08768 | 1.1785 | 0.61927 | 0.061376 | 3.2527 | 1.7206 | 0.08486 | 1.1384 | 0.6022 | 0.059402
42706 | 454226 | 511664 | 3.2451 | 1.6319 | 0.08699 | 1.1358 | 0.57117 | 0.060893 | 3.223 | 1.5845 | 0.08414 | 1.128 | 0.55457 | 0.058898
42707 | 454476 | 511664 | 3.1833 | 1.4518 | 0.08615 | 1.1141 | 0.50814 | 0.060305 | 3.1561 | 1.4065 | 0.08325 | 1.1046 | 0.49229 | 0.058275
42708 | 454726 | 511664 | 3.2001 | 1.2429 | 0.08509 | 1.12 | 0.43502 | 0.059563 | 3.1294 | 1.2009 | 0.08215 | 1.0953 | 0.42031 | 0.057505
42709 | 454976 | 511664 | 3.1188 | 1.1809 | 0.08492 | 1.0916 | 0.41331 | 0.059444 | 3.1274 | 1.1305 | 0.08158 | 1.0946 | 0.39568 | 0.057106
42710 | 455226 | 511664 | 3.2828 | 1.3201 | 0.0846 | 1.149 | 0.46203 | 0.05922 | 3.1693 | 1.2722 | 0.08132 | 1.1093 | 0.44528 | 0.056924
42711 | 455476 | 511664 | 3.4007 | 1.5091 | 0.08365 | 1.1902 | 0.52819 | 0.058555 | 3.2512 | 1.4549 | 0.08057 | 1.1379 | 0.50923 | 0.056399
42712 | 455726 | 511664 | 3.4299 | 1.6492 | 0.08225 | 1.2005 | 0.57721 | 0.057575 | 3.3334 | 1.5904 | 0.07936 | 1.1667 | 0.55666 | 0.055552
42713 | 455976 | 511664 | 3.4856 | 1.7209 | 0.08062 | 1.22 | 0.60233 | 0.056434 | 3.3226 | 1.6597 | 0.07782 | 1.1629 | 0.58091 | 0.054474
42714 | 456226 | 511664 | 3.4731 | 1.712 | 0.07898 | 1.2156 | 0.5992 | 0.055286 | 3.3132 | 1.6507 | 0.07613 | 1.1596 | 0.57774 | 0.053291
42715 | 456476 | 511664 | 3.2597 | 1.694 | 0.07692 | 1.1409 | 0.59288 | 0.053844 | 3.2394 | 1.6372 | 0.0741 | 1.1338 | 0.57301 | 0.05187
42716 | 456726 | 511664 | 3.3421 | 1.6247 | 0.0756 | 1.1697 | 0.56865 | 0.05292 | 3.1781 | 1.5694 | 0.07239 | 1.1123 | 0.5493 | 0.050673
42717 | 456976 | 511664 | 3.2347 | 1.4957 | 0.0749 | 1.1321 | 0.52351 | 0.05243 | 3.1289 | 1.4442 | 0.07104 | 1.0951 | 0.50545 | 0.049728
42718 | 457226 | 511664 | 3.9506 | 2.1851 | 0.0923 | 1.3827 | 0.76478 | 0.06461 | 3.6856 | 1.5117 | 0.08022 | 1.29 | 0.5291 | 0.056154
42719 | 457476 | 511664 | 9.9264 | 4.2281 | 0.13679 | 3.4743 | 1.4798 | 0.095753 | 8.2874 | 3.2956 | 0.11468 | 2.9006 | 1.1535 | 0.080276
42720 | 457726 | 511664 | 11.061 | 3.9115 | 0.13824 | 3.8713 | 1.369 | 0.096768 | 7.9686 | 2.8469 | 0.11369 | 2.789 | 0.99643 | 0.079583
42721 | 457976 | 511664 | 6.7901 | 2.8161 | 0.10695 | 2.3765 | 0.98563 | 0.074865 | 4.6919 | 1.894 | 0.08726 | 1.6422 | 0.66291 | 0.061082
42722 | 458226 | 511664 | 5.6451 | 2.9052 | 0.10515 | 1.9758 | 1.0168 | 0.073605 | 4.7832 | 1.9018 | 0.08556 | 1.6741 | 0.66562 | 0.059892
42723 | 458476 | 511664 | 5.4829 | 1.9052 | 0.09052 | 1.919 | 0.66682 | 0.063364 | 4.3219 | 1.2526 | 0.07826 | 1.5127 | 0.4384 | 0.054782
42724 | 458726 | 511664 | 7.3802 | 2.314 | 0.10693 | 2.5831 | 0.8099 | 0.074851 | 5.3523 | 1.39 | 0.08726 | 1.8733 | 0.48651 | 0.061082
42725 | 458976 | 511664 | 11.703 | 3.596 | 0.13817 | 4.096 | 1.2586 | 0.096719 | 7.7216 | 2.5553 | 0.11107 | 2.7026 | 0.89436 | 0.077749
42726 | 459226 | 511664 | 12.0181 | 4.8032 | 0.17484 | 4.2063 | 1.6811 | 0.12239 | 9.0042 | 4.1003 | 0.14735 | 3.1515 | 1.4351 | 0.10315
42727 | 459476 | 511664 | 20.0234 | 7.2635 | 0.19892 | 7.0082 | 2.5422 | 0.13924 | 18.8708 | 6.349 | 0.19347 | 6.6048 | 2.2221 | 0.13543
42728 | 459726 | 511664 | 18.8966 | 7.4828 | 0.1938 | 6.6138 | 2.619 | 0.13566 | 17.9537 | 6.2866 | 0.18356 | 6.2838 | 2.2003 | 0.12849
42729 | 459976 | 511664 | 14.6778 | 6.5163 | 0.18771 | 5.1372 | 2.2807 | 0.1314 | 11.9232 | 5.1951 | 0.1705 | 4.1731 | 1.8183 | 0.11935
42730 | 460226 | 511664 | 9.5254 | 3.3526 | 0.14159 | 3.3339 | 1.1734 | 0.099113 | 7.9063 | 2.3325 | 0.12099 | 2.7672 | 0.81637 | 0.084693
42731 | 460476 | 511664 | 6.5428 | 2.2582 | 0.11876 | 2.29 | 0.79039 | 0.083132 | 5.0055 | 1.5579 | 0.10218 | 1.7519 | 0.54528 | 0.071526
42732 | 460726 | 511664 | 10.4015 | 2.7863 | 0.14078 | 3.6405 | 0.97521 | 0.098546 | 7.432 | 2.1122 | 0.12194 | 2.6012 | 0.73925 | 0.085358
42733 | 460976 | 511664 | 14.2305 | 3.6566 | 0.18122 | 4.9807 | 1.2798 | 0.12685 | 11.734 | 3.2874 | 0.16615 | 4.1069 | 1.1506 | 0.11631
42734 | 461226 | 511664 | 12.4613 | 3.9907 | 0.17842 | 4.3615 | 1.3967 | 0.12489 | 9.9816 | 3.8106 | 0.16084 | 3.4936 | 1.3337 | 0.11259
42735 | 461476 | 511664 | 15.3284 | 5.2686 | 0.16274 | 5.3649 | 1.844 | 0.11392 | 11.6113 | 4.5101 | 0.14235 | 4.0639 | 1.5785 | 0.099645
42736 | 461726 | 511664 | 12.6217 | 5.4608 | 0.1456 | 4.4176 | 1.9113 | 0.10192 | 8.5518 | 4.2423 | 0.12493 | 2.9931 | 1.4848 | 0.087451
42737 | 461976 | 511664 | 10.5013 | 4.8547 | 0.13305 | 3.6755 | 1.6991 | 0.093135 | 7.1485 | 3.495 | 0.11311 | 2.502 | 1.2233 | 0.079177
42738 | 462226 | 511664 | 10.5089 | 4.3397 | 0.13197 | 3.6781 | 1.5189 | 0.092379 | 6.7717 | 3.056 | 0.11179 | 2.3701 | 1.0696 | 0.078253
42739 | 462476 | 511664 | 10.2273 | 3.7388 | 0.13358 | 3.5795 | 1.3086 | 0.093506 | 6.8045 | 2.6027 | 0.11287 | 2.3816 | 0.91094 | 0.079009
42740 | 462726 | 511664 | 10.3798 | 3.2572 | 0.13765 | 3.6329 | 1.14 | 0.096355 | 6.9752 | 2.2733 | 0.11626 | 2.4413 | 0.79565 | 0.081382
42741 | 462976 | 511664 | 13.3648 | 3.5136 | 0.15982 | 4.6777 | 1.2298 | 0.11187 | 11.1784 | 2.7731 | 0.1397 | 3.9124 | 0.97057 | 0.09779
42742 | 463226 | 511664 | 12.1584 | 4.1667 | 0.16694 | 4.2554 | 1.4584 | 0.11686 | 11.0088 | 3.283 | 0.15163 | 3.8531 | 1.1491 | 0.10614
42743 | 463476 | 511664 | 13.0225 | 4.4644 | 0.16598 | 4.5579 | 1.5625 | 0.11619 | 11.4095 | 3.8607 | 0.15737 | 3.9933 | 1.3512 | 0.11016
42744 | 463726 | 511664 | 11.1248 | 3.8544 | 0.15755 | 3.8937 | 1.349 | 0.11028 | 11.5458 | 3.8132 | 0.15519 | 4.041 | 1.3346 | 0.10863
42745 | 463976 | 511664 | 10.478 | 3.0948 | 0.14991 | 3.6673 | 1.0832 | 0.10494 | 9.9875 | 3.0893 | 0.14736 | 3.4956 | 1.0813 | 0.10315
42746 | 464226 | 511664 | 9.6081 | 2.9283 | 0.14342 | 3.3628 | 1.0249 | 0.10039 | 8.8798 | 2.7175 | 0.13853 | 3.1079 | 0.95112 | 0.096971
42747 | 464476 | 511664 | 11.0115 | 2.9609 | 0.13796 | 3.854 | 1.0363 | 0.096572 | 9.6679 | 3.1408 | 0.1313 | 3.3838 | 1.0993 | 0.09191
42748 | 464726 | 511664 | 7.9387 | 3.4767 | 0.13085 | 2.7785 | 1.2169 | 0.091595 | 6.9657 | 3.2051 | 0.1173 | 2.438 | 1.1218 | 0.08211
42749 | 464976 | 511664 | 10.5383 | 3.2736 | 0.13933 | 3.6884 | 1.1458 | 0.097531 | 8.6247 | 3.1412 | 0.12829 | 3.0186 | 1.0994 | 0.089803
42750 | 465226 | 511664 | 10.5984 | 4.1442 | 0.14496 | 3.7094 | 1.4505 | 0.10147 | 10.9408 | 3.7642 | 0.13689 | 3.8293 | 1.3175 | 0.095823
42751 | 465476 | 511664 | 11.1016 | 4.7209 | 0.14648 | 3.8856 | 1.6523 | 0.10254 | 11.1113 | 4.3038 | 0.138 | 3.889 | 1.5063 | 0.0966
42752 | 465726 | 511664 | 11.2773 | 5.0553 | 0.14479 | 3.947 | 1.7694 | 0.10135 | 11.177 | 4.4895 | 0.13437 | 3.912 | 1.5713 | 0.094059
42753 | 465976 | 511664 | 10.3678 | 5.563 | 0.14026 | 3.6287 | 1.9471 | 0.098182 | 9.7896 | 4.5876 | 0.12851 | 3.4264 | 1.6056 | 0.089957
42754 | 466226 | 511664 | 10.9536 | 5.3713 | 0.13261 | 3.8338 | 1.8799 | 0.092827 | 9.17 | 4.2105 | 0.1194 | 3.2095 | 1.4737 | 0.08358
42755 | 466476 | 511664 | 7.8103 | 3.377 | 0.10733 | 2.7336 | 1.182 | 0.075131 | 6.2086 | 2.3003 | 0.09061 | 2.173 | 0.8051 | 0.063427
42756 | 466726 | 511664 | 10.8588 | 4.7097 | 0.12588 | 3.8006 | 1.6484 | 0.088116 | 9.1202 | 3.5627 | 0.11013 | 3.1921 | 1.2469 | 0.077091
42757 | 466976 | 511664 | 14.8131 | 5.1127 | 0.13551 | 5.1846 | 1.7894 | 0.094857 | 11.7253 | 4.1681 | 0.12261 | 4.1039 | 1.4588 | 0.085827
42758 | 467226 | 511664 | 11.6803 | 4.8568 | 0.13835 | 4.0881 | 1.6999 | 0.096845 | 10.8836 | 4.1095 | 0.12858 | 3.8093 | 1.4383 | 0.090006
42759 | 467476 | 511664 | 11.7099 | 5.1575 | 0.13693 | 4.0985 | 1.8051 | 0.095851 | 10.4243 | 4.3807 | 0.12836 | 3.6485 | 1.5332 | 0.089852
42760 | 467726 | 511664 | 10.8711 | 5.0359 | 0.13278 | 3.8049 | 1.7626 | 0.092946 | 9.425 | 4.2134 | 0.12352 | 3.2988 | 1.4747 | 0.086464
42761 | 467976 | 511664 | 9.5194 | 4.6519 | 0.12706 | 3.3318 | 1.6282 | 0.088942 | 8.2832 | 3.7875 | 0.11669 | 2.8991 | 1.3256 | 0.081683
42762 | 468226 | 511664 | 9.2032 | 3.6233 | 0.11524 | 3.2211 | 1.2682 | 0.080668 | 8.1049 | 2.726 | 0.10228 | 2.8367 | 0.9541 | 0.071596
42763 | 468476 | 511664 | 12.8381 | 3.1238 | 0.10871 | 4.4933 | 1.0933 | 0.076097 | 10.1428 | 2.3447 | 0.09617 | 3.55 | 0.82066 | 0.067319
42764 | 468726 | 511664 | 9.0349 | 2.4922 | 0.09756 | 3.1622 | 0.87228 | 0.068292 | 7.2764 | 1.8707 | 0.08483 | 2.5468 | 0.65475 | 0.059381
42765 | 468976 | 511664 | 7.3535 | 2.4726 | 0.09737 | 2.5737 | 0.86543 | 0.068159 | 5.7022 | 1.9219 | 0.08587 | 1.9958 | 0.67265 | 0.060109
42766 | 469226 | 511664 | 6.6994 | 2.1151 | 0.09334 | 2.3448 | 0.74029 | 0.065338 | 5.498 | 1.6222 | 0.08128 | 1.9243 | 0.56778 | 0.056896
42767 | 469476 | 511664 | 5.6576 | 1.7364 | 0.08732 | 1.9802 | 0.60775 | 0.061124 | 4.5125 | 1.4857 | 0.07564 | 1.5794 | 0.52001 | 0.052948
42768 | 469726 | 511664 | 5.4542 | 1.6892 | 0.0871 | 1.909 | 0.59124 | 0.06097 | 4.3135 | 1.4591 | 0.07569 | 1.5097 | 0.51068 | 0.052983
42769 | 469976 | 511664 | 5.0995 | 1.5406 | 0.08304 | 1.7848 | 0.53921 | 0.058128 | 4.2179 | 1.3138 | 0.07215 | 1.4763 | 0.45985 | 0.050505
42770 | 470226 | 511664 | 5.7481 | 1.675 | 0.08434 | 2.0118 | 0.58624 | 0.059038 | 4.845 | 1.2561 | 0.07384 | 1.6957 | 0.43963 | 0.051688
42771 | 470476 | 511664 | 6.3016 | 2.4154 | 0.09224 | 2.2056 | 0.84541 | 0.064568 | 5.3619 | 1.9571 | 0.08309 | 1.8767 | 0.68497 | 0.058163
42772 | 470726 | 511664 | 5.9249 | 2.6635 | 0.08931 | 2.0737 | 0.93222 | 0.062517 | 4.9502 | 2.1526 | 0.08073 | 1.7326 | 0.75342 | 0.056511
42773 | 470976 | 511664 | 5.4455 | 2.7691 | 0.0846 | 1.9059 | 0.96919 | 0.05922 | 4.8412 | 2.1925 | 0.07624 | 1.6944 | 0.76738 | 0.053368
42774 | 471226 | 511664 | 5.013 | 2.8617 | 0.0805 | 1.7546 | 1.0016 | 0.05635 | 4.7291 | 2.2298 | 0.07241 | 1.6552 | 0.78045 | 0.050687
42775 | 471476 | 511664 | 4.7003 | 2.8537 | 0.07818 | 1.6451 | 0.9988 | 0.054726 | 3.9639 | 2.1775 | 0.06972 | 1.3874 | 0.76214 | 0.048804
42776 | 441476 | 511914 | 1.9329 | 0.79186 | 0.05091 | 0.67651 | 0.27715 | 0.035637 | 1.9341 | 0.79071 | 0.04925 | 0.67693 | 0.27675 | 0.034475
42777 | 441726 | 511914 | 2.021 | 0.81103 | 0.05212 | 0.70735 | 0.28386 | 0.036484 | 1.9966 | 0.80994 | 0.05042 | 0.6988 | 0.28348 | 0.035294
42778 | 441976 | 511914 | 2.1201 | 0.82416 | 0.05251 | 0.74202 | 0.28846 | 0.036757 | 2.0989 | 0.82319 | 0.05085 | 0.73463 | 0.28812 | 0.035595
42779 | 442226 | 511914 | 2.1636 | 0.83901 | 0.0533 | 0.75727 | 0.29365 | 0.03731 | 2.1423 | 0.83814 | 0.05168 | 0.74979 | 0.29335 | 0.036176
42780 | 442476 | 511914 | 2.2009 | 0.85309 | 0.05406 | 0.7703 | 0.29858 | 0.037842 | 2.1873 | 0.85234 | 0.05246 | 0.76554 | 0.29832 | 0.036722
42781 | 442726 | 511914 | 2.2649 | 0.86508 | 0.05453 | 0.79271 | 0.30278 | 0.038171 | 2.2428 | 0.86446 | 0.05298 | 0.78497 | 0.30256 | 0.037086
42782 | 442976 | 511914 | 2.2388 | 0.87766 | 0.05529 | 0.7836 | 0.30718 | 0.038703 | 2.2216 | 0.87718 | 0.05377 | 0.77756 | 0.30701 | 0.037639
42783 | 443226 | 511914 | 2.2356 | 0.88858 | 0.05589 | 0.78245 | 0.311 | 0.039123 | 2.2419 | 0.88823 | 0.0544 | 0.78468 | 0.31088 | 0.03808
42784 | 443476 | 511914 | 2.298 | 0.89887 | 0.05658 | 0.8043 | 0.3146 | 0.039606 | 2.2876 | 0.89867 | 0.05512 | 0.80066 | 0.31453 | 0.038584
42785 | 443726 | 511914 | 2.2577 | 0.90766 | 0.05721 | 0.7902 | 0.31768 | 0.040047 | 2.2388 | 0.90762 | 0.05578 | 0.78359 | 0.31767 | 0.039046
42786 | 443976 | 511914 | 2.2055 | 0.91524 | 0.05787 | 0.77193 | 0.32033 | 0.040509 | 2.1872 | 0.91535 | 0.05647 | 0.76552 | 0.32037 | 0.039529
42787 | 444226 | 511914 | 2.1501 | 0.92132 | 0.05854 | 0.75255 | 0.32246 | 0.040978 | 2.1324 | 0.9216 | 0.05717 | 0.74635 | 0.32256 | 0.040019
42788 | 444476 | 511914 | 2.1927 | 0.92735 | 0.05971 | 0.76745 | 0.32457 | 0.041797 | 2.1873 | 0.92778 | 0.05835 | 0.76557 | 0.32472 | 0.040845
42789 | 444726 | 511914 | 2.2521 | 0.93252 | 0.06072 | 0.78822 | 0.32638 | 0.042504 | 2.2317 | 0.93311 | 0.05948 | 0.78108 | 0.32659 | 0.041636
42790 | 444976 | 511914 | 2.2509 | 0.92966 | 0.06124 | 0.7878 | 0.32538 | 0.042868 | 2.2439 | 0.93045 | 0.06008 | 0.78537 | 0.32566 | 0.042056
42791 | 445226 | 511914 | 2.3289 | 0.92932 | 0.06242 | 0.8151 | 0.32526 | 0.043694 | 2.3251 | 0.92908 | 0.06124 | 0.81379 | 0.32518 | 0.042868
42792 | 445476 | 511914 | 2.2876 | 0.94718 | 0.06358 | 0.80066 | 0.33151 | 0.044506 | 2.2839 | 0.9383 | 0.06239 | 0.79937 | 0.32841 | 0.043673
42793 | 445726 | 511914 | 2.3208 | 0.96271 | 0.0647 | 0.81228 | 0.33695 | 0.04529 | 2.3211 | 0.95396 | 0.06348 | 0.81237 | 0.33389 | 0.044436
42794 | 445976 | 511914 | 2.3221 | 0.9759 | 0.06582 | 0.81273 | 0.34157 | 0.046074 | 2.333 | 0.96732 | 0.06457 | 0.81656 | 0.33856 | 0.045199
42795 | 446226 | 511914 | 2.3382 | 0.98696 | 0.06702 | 0.81837 | 0.34544 | 0.046914 | 2.339 | 0.97855 | 0.06572 | 0.81866 | 0.34249 | 0.046004
42796 | 446476 | 511914 | 2.3614 | 0.99656 | 0.06831 | 0.8265 | 0.3488 | 0.047817 | 2.2712 | 0.98831 | 0.06698 | 0.79492 | 0.34591 | 0.046886
42797 | 446726 | 511914 | 2.4027 | 1.003 | 0.06957 | 0.84093 | 0.35104 | 0.048699 | 2.3619 | 0.99492 | 0.06819 | 0.82666 | 0.34822 | 0.047733
42798 | 446976 | 511914 | 2.4066 | 1.0065 | 0.07082 | 0.84229 | 0.35227 | 0.049574 | 2.411 | 0.99865 | 0.06939 | 0.84383 | 0.34953 | 0.048573
42799 | 447226 | 511914 | 2.523 | 1.0064 | 0.07201 | 0.88306 | 0.35224 | 0.050407 | 2.44 | 0.99877 | 0.07054 | 0.85401 | 0.34957 | 0.049378
42800 | 447476 | 511914 | 2.5821 | 1.0031 | 0.07318 | 0.90375 | 0.35108 | 0.051226 | 2.4803 | 0.9957 | 0.07166 | 0.86811 | 0.34849 | 0.050162
42801 | 447726 | 511914 | 2.5691 | 1.0302 | 0.0743 | 0.8992 | 0.36057 | 0.05201 | 2.5125 | 0.98966 | 0.07275 | 0.87938 | 0.34638 | 0.050925
42802 | 447976 | 511914 | 2.6089 | 1.0868 | 0.07537 | 0.91311 | 0.38036 | 0.052759 | 2.5662 | 1.0425 | 0.07375 | 0.89816 | 0.36489 | 0.051625
42803 | 448226 | 511914 | 2.5714 | 1.1304 | 0.07705 | 0.9 | 0.39565 | 0.053935 | 2.5157 | 1.084 | 0.07537 | 0.88048 | 0.3794 | 0.052759
42804 | 448476 | 511914 | 2.5355 | 1.1599 | 0.07874 | 0.88741 | 0.40595 | 0.055118 | 2.4524 | 1.1114 | 0.077 | 0.85835 | 0.38899 | 0.0539
42805 | 448726 | 511914 | 2.617 | 1.1723 | 0.08038 | 0.91597 | 0.41029 | 0.056266 | 2.5467 | 1.1225 | 0.07859 | 0.89136 | 0.39287 | 0.055013
42806 | 448976 | 511914 | 2.6711 | 1.1667 | 0.08191 | 0.93487 | 0.40836 | 0.057337 | 2.5971 | 1.1161 | 0.08004 | 0.90899 | 0.39064 | 0.056028
42807 | 449226 | 511914 | 2.7351 | 1.1419 | 0.08335 | 0.95727 | 0.39968 | 0.058345 | 2.6393 | 1.0914 | 0.0814 | 0.92374 | 0.382 | 0.05698
42808 | 449476 | 511914 | 2.7689 | 1.0986 | 0.08467 | 0.96913 | 0.38451 | 0.059269 | 2.6783 | 1.0492 | 0.08266 | 0.93741 | 0.36722 | 0.057862
42809 | 449726 | 511914 | 2.7745 | 1.039 | 0.08584 | 0.97109 | 0.36364 | 0.060088 | 2.6883 | 0.99153 | 0.08378 | 0.94091 | 0.34704 | 0.058646
42810 | 449976 | 511914 | 2.891 | 1.0471 | 0.08683 | 1.0119 | 0.3665 | 0.060781 | 2.7991 | 1.01 | 0.0847 | 0.97969 | 0.35349 | 0.05929
42811 | 450226 | 511914 | 2.9414 | 1.1354 | 0.08766 | 1.0295 | 0.39739 | 0.061362 | 2.8866 | 1.0953 | 0.08548 | 1.0103 | 0.38334 | 0.059836
42812 | 450476 | 511914 | 2.98 | 1.2115 | 0.08833 | 1.043 | 0.42403 | 0.061831 | 2.879 | 1.169 | 0.08611 | 1.0077 | 0.40914 | 0.060277
42813 | 450726 | 511914 | 2.9343 | 1.2696 | 0.08885 | 1.027 | 0.44435 | 0.062195 | 2.8684 | 1.2257 | 0.08668 | 1.0039 | 0.42898 | 0.060676
42814 | 450976 | 511914 | 3.0685 | 1.3056 | 0.08931 | 1.074 | 0.45697 | 0.062517 | 3.021 | 1.2612 | 0.08699 | 1.0574 | 0.44142 | 0.060893
42815 | 451226 | 511914 | 2.9813 | 1.3146 | 0.08959 | 1.0435 | 0.46012 | 0.062713 | 2.9465 | 1.2703 | 0.08732 | 1.0313 | 0.44461 | 0.061124
42816 | 451476 | 511914 | 3.0911 | 1.295 | 0.08986 | 1.0819 | 0.45325 | 0.062902 | 3.0263 | 1.2521 | 0.08758 | 1.0592 | 0.43823 | 0.061306
42817 | 451726 | 511914 | 3.1298 | 1.2465 | 0.09011 | 1.0954 | 0.43629 | 0.063077 | 3.0425 | 1.2059 | 0.0878 | 1.0649 | 0.42208 | 0.06146
42818 | 451976 | 511914 | 3.1906 | 1.2433 | 0.09033 | 1.1167 | 0.43517 | 0.063231 | 3.0942 | 1.1809 | 0.08794 | 1.083 | 0.4133 | 0.061558
42819 | 452226 | 511914 | 3.2228 | 1.3579 | 0.09048 | 1.128 | 0.47526 | 0.063336 | 3.1502 | 1.323 | 0.08809 | 1.1026 | 0.46306 | 0.061663
42820 | 452476 | 511914 | 3.2489 | 1.5235 | 0.0906 | 1.1371 | 0.53323 | 0.06342 | 3.0768 | 1.4843 | 0.08816 | 1.0769 | 0.51952 | 0.061712
42821 | 452726 | 511914 | 3.2792 | 1.6786 | 0.09066 | 1.1477 | 0.58753 | 0.063462 | 3.2023 | 1.6358 | 0.08821 | 1.1208 | 0.57252 | 0.061747
42822 | 452976 | 511914 | 3.4377 | 1.8099 | 0.09065 | 1.2032 | 0.63347 | 0.063455 | 3.2463 | 1.7632 | 0.08812 | 1.1362 | 0.61713 | 0.061684
42823 | 453226 | 511914 | 3.2717 | 1.9063 | 0.09056 | 1.1451 | 0.66719 | 0.063392 | 3.2332 | 1.8567 | 0.08797 | 1.1316 | 0.64984 | 0.061579
42824 | 453476 | 511914 | 3.2358 | 1.954 | 0.09035 | 1.1325 | 0.68389 | 0.063245 | 3.1277 | 1.9026 | 0.08771 | 1.0947 | 0.66591 | 0.061397
42825 | 453726 | 511914 | 3.2159 | 1.9444 | 0.09001 | 1.1256 | 0.68054 | 0.063007 | 3.1758 | 1.892 | 0.08732 | 1.1115 | 0.66219 | 0.061124
42826 | 453976 | 511914 | 3.45 | 1.875 | 0.08961 | 1.2075 | 0.65625 | 0.062727 | 3.3435 | 1.8216 | 0.08679 | 1.1702 | 0.63756 | 0.060753
42827 | 454226 | 511914 | 3.347 | 1.743 | 0.08895 | 1.1715 | 0.61004 | 0.062265 | 3.3164 | 1.6907 | 0.08608 | 1.1607 | 0.59174 | 0.060256
42828 | 454476 | 511914 | 3.2027 | 1.5604 | 0.08809 | 1.1209 | 0.54616 | 0.061663 | 3.2093 | 1.5105 | 0.08518 | 1.1232 | 0.52866 | 0.059626
42829 | 454726 | 511914 | 3.232 | 1.342 | 0.08703 | 1.1312 | 0.46969 | 0.060921 | 3.2043 | 1.2955 | 0.08407 | 1.1215 | 0.45343 | 0.058849
42830 | 454976 | 511914 | 3.2473 | 1.2213 | 0.08648 | 1.1366 | 0.42744 | 0.060536 | 3.1732 | 1.1671 | 0.08317 | 1.1106 | 0.40848 | 0.058219
42831 | 455226 | 511914 | 3.3339 | 1.3362 | 0.08628 | 1.1669 | 0.46766 | 0.060396 | 3.2771 | 1.2863 | 0.08301 | 1.147 | 0.45022 | 0.058107
42832 | 455476 | 511914 | 3.4559 | 1.5395 | 0.0856 | 1.2096 | 0.53881 | 0.05992 | 3.3643 | 1.4823 | 0.0824 | 1.1775 | 0.51882 | 0.05768
42833 | 455726 | 511914 | 3.5636 | 1.6946 | 0.08407 | 1.2473 | 0.5931 | 0.058849 | 3.4259 | 1.6323 | 0.08116 | 1.1991 | 0.57129 | 0.056812
42834 | 455976 | 511914 | 3.5713 | 1.7796 | 0.08317 | 1.2499 | 0.62286 | 0.058219 | 3.4058 | 1.7139 | 0.07999 | 1.192 | 0.59986 | 0.055993
42835 | 456226 | 511914 | 3.5347 | 1.7755 | 0.08197 | 1.2372 | 0.62141 | 0.057379 | 3.3782 | 1.7097 | 0.07854 | 1.1824 | 0.59841 | 0.054978
42836 | 456476 | 511914 | 3.2629 | 1.7586 | 0.07985 | 1.142 | 0.6155 | 0.055895 | 3.2746 | 1.6969 | 0.07643 | 1.1461 | 0.59391 | 0.053501
42837 | 456726 | 511914 | 3.4712 | 1.685 | 0.07723 | 1.2149 | 0.58975 | 0.054061 | 3.2676 | 1.6254 | 0.07397 | 1.1437 | 0.56889 | 0.051779
42838 | 456976 | 511914 | 3.295 | 1.5452 | 0.07656 | 1.1532 | 0.54083 | 0.053592 | 3.2124 | 1.49 | 0.07258 | 1.1244 | 0.52148 | 0.050806
42839 | 457226 | 511914 | 3.6811 | 1.3551 | 0.07928 | 1.2884 | 0.4743 | 0.055496 | 2.9686 | 1.3068 | 0.07333 | 1.039 | 0.45736 | 0.051331
42840 | 457476 | 511914 | 6.012 | 2.3958 | 0.1 | 2.1042 | 0.83853 | 0.07 | 4.2568 | 1.6675 | 0.08557 | 1.4899 | 0.58362 | 0.059899
42841 | 457726 | 511914 | 8.8786 | 3.3317 | 0.12514 | 3.1075 | 1.1661 | 0.087598 | 6.1404 | 2.3396 | 0.1018 | 2.1492 | 0.81886 | 0.07126
42842 | 457976 | 511914 | 8.2177 | 3.7969 | 0.12613 | 2.8762 | 1.3289 | 0.088291 | 6.4029 | 2.5979 | 0.10203 | 2.241 | 0.90926 | 0.071421
42843 | 458226 | 511914 | 8.1549 | 3.794 | 0.12334 | 2.8542 | 1.3279 | 0.086338 | 5.6388 | 2.5388 | 0.09936 | 1.9736 | 0.88857 | 0.069552
42844 | 458476 | 511914 | 5.6077 | 1.9384 | 0.09494 | 1.9627 | 0.67845 | 0.066458 | 4.4661 | 1.2823 | 0.08139 | 1.5631 | 0.44882 | 0.056973
42845 | 458726 | 511914 | 8.1465 | 2.4769 | 0.11157 | 2.8513 | 0.86692 | 0.078099 | 5.6941 | 1.4922 | 0.09063 | 1.9929 | 0.52227 | 0.063441
42846 | 458976 | 511914 | 11.2569 | 3.6823 | 0.14035 | 3.9399 | 1.2888 | 0.098245 | 7.5595 | 2.6926 | 0.11267 | 2.6458 | 0.94241 | 0.078869
42847 | 459226 | 511914 | 13.5943 | 4.8887 | 0.18156 | 4.758 | 1.7111 | 0.12709 | 10.0565 | 4.2606 | 0.15451 | 3.5198 | 1.4912 | 0.10816
42848 | 459476 | 511914 | 18.8417 | 7.8952 | 0.20244 | 6.5946 | 2.7633 | 0.14171 | 19.3862 | 6.9114 | 0.1974 | 6.7852 | 2.419 | 0.13818
42849 | 459726 | 511914 | 16.3415 | 7.7921 | 0.19954 | 5.7195 | 2.7272 | 0.13968 | 15.8993 | 6.5118 | 0.18838 | 5.5648 | 2.2791 | 0.13187
42850 | 459976 | 511914 | 14.8654 | 7.0298 | 0.19645 | 5.2029 | 2.4604 | 0.13751 | 12.8656 | 5.7025 | 0.18106 | 4.503 | 1.9959 | 0.12674
42851 | 460226 | 511914 | 13.6454 | 5.2432 | 0.17963 | 4.7759 | 1.8351 | 0.12574 | 12.018 | 4.1661 | 0.15934 | 4.2063 | 1.4581 | 0.11154
42852 | 460476 | 511914 | 13.5366 | 4.143 | 0.1668 | 4.7378 | 1.45 | 0.11676 | 10.1497 | 3.3024 | 0.14892 | 3.5524 | 1.1558 | 0.10424
42853 | 460726 | 511914 | 16.2174 | 4.0108 | 0.1851 | 5.6761 | 1.4038 | 0.12957 | 13.1833 | 3.3395 | 0.17012 | 4.6141 | 1.1688 | 0.11908
42854 | 460976 | 511914 | 12.7452 | 3.7643 | 0.18377 | 4.4608 | 1.3175 | 0.12864 | 10.769 | 3.3999 | 0.16629 | 3.7691 | 1.19 | 0.1164
42855 | 461226 | 511914 | 13.6651 | 4.8271 | 0.16346 | 4.7828 | 1.6895 | 0.11442 | 10.7283 | 4.0471 | 0.14243 | 3.7549 | 1.4165 | 0.099701
42856 | 461476 | 511914 | 14.8329 | 5.4714 | 0.15111 | 5.1915 | 1.915 | 0.10578 | 10.8159 | 4.2839 | 0.12976 | 3.7856 | 1.4994 | 0.090832
42857 | 461726 | 511914 | 15.1534 | 6.0157 | 0.15508 | 5.3037 | 2.1055 | 0.10856 | 11.3359 | 4.7868 | 0.13329 | 3.9676 | 1.6754 | 0.093303
42858 | 461976 | 511914 | 13.7739 | 5.2346 | 0.14498 | 4.8209 | 1.8321 | 0.10149 | 9.1578 | 3.9013 | 0.12345 | 3.2052 | 1.3655 | 0.086415
42859 | 462226 | 511914 | 15.0833 | 5.1834 | 0.15877 | 5.2791 | 1.8142 | 0.11114 | 11.0019 | 4.0531 | 0.1365 | 3.8507 | 1.4186 | 0.09555
42860 | 462476 | 511914 | 15.5497 | 4.3981 | 0.15994 | 5.4424 | 1.5393 | 0.11196 | 10.7984 | 3.4055 | 0.13791 | 3.7794 | 1.1919 | 0.096537
42861 | 462726 | 511914 | 14.4124 | 3.7354 | 0.1624 | 5.0443 | 1.3074 | 0.11368 | 10.5981 | 2.9141 | 0.14101 | 3.7093 | 1.02 | 0.098707
42862 | 462976 | 511914 | 11.8921 | 4.1574 | 0.17105 | 4.1622 | 1.4551 | 0.11973 | 10.6115 | 3.3022 | 0.15393 | 3.714 | 1.1558 | 0.10775
42863 | 463226 | 511914 | 14.2194 | 4.5684 | 0.1715 | 4.9768 | 1.5989 | 0.12005 | 10.9094 | 3.8546 | 0.16108 | 3.8183 | 1.3491 | 0.11276
42864 | 463476 | 511914 | 12.136 | 4.1705 | 0.16426 | 4.2476 | 1.4597 | 0.11498 | 11.7118 | 3.8875 | 0.15934 | 4.0991 | 1.3606 | 0.11154
42865 | 463726 | 511914 | 10.5533 | 3.2758 | 0.15525 | 3.6936 | 1.1465 | 0.10867 | 10.177 | 3.3052 | 0.15312 | 3.5619 | 1.1568 | 0.10718
42866 | 463976 | 511914 | 10.6624 | 2.973 | 0.14867 | 3.7318 | 1.0405 | 0.10407 | 9.7885 | 2.9076 | 0.14567 | 3.426 | 1.0176 | 0.10197
42867 | 464226 | 511914 | 10.2499 | 2.9948 | 0.14258 | 3.5875 | 1.0482 | 0.099806 | 10.5809 | 2.7897 | 0.13963 | 3.7033 | 0.9764 | 0.097741
42868 | 464476 | 511914 | 11.6101 | 2.9025 | 0.14399 | 4.0635 | 1.0159 | 0.10079 | 10.3697 | 3.1734 | 0.13922 | 3.6294 | 1.1107 | 0.097454
42869 | 464726 | 511914 | 12.0542 | 3.5178 | 0.14601 | 4.219 | 1.2312 | 0.10221 | 9.692 | 3.1856 | 0.13748 | 3.3922 | 1.115 | 0.096236
42870 | 464976 | 511914 | 10.9465 | 4.3236 | 0.1498 | 3.8313 | 1.5133 | 0.10486 | 10.7584 | 4.1026 | 0.14472 | 3.7654 | 1.4359 | 0.1013
42871 | 465226 | 511914 | 11.6994 | 4.9282 | 0.1515 | 4.0948 | 1.7249 | 0.10605 | 11.3542 | 4.6406 | 0.1452 | 3.974 | 1.6242 | 0.10164
42872 | 465476 | 511914 | 11.7367 | 5.4795 | 0.15042 | 4.1079 | 1.9178 | 0.10529 | 11.6295 | 4.8717 | 0.14192 | 4.0703 | 1.7051 | 0.099344
42873 | 465726 | 511914 | 11.1871 | 6.0092 | 0.14598 | 3.9155 | 2.1032 | 0.10219 | 10.2828 | 5.0811 | 0.13554 | 3.599 | 1.7784 | 0.094878
42874 | 465976 | 511914 | 11.5714 | 5.8947 | 0.13977 | 4.05 | 2.0631 | 0.097839 | 10.5789 | 4.739 | 0.12738 | 3.7026 | 1.6586 | 0.089166
42875 | 466226 | 511914 | 9.6385 | 4.3816 | 0.12254 | 3.3735 | 1.5335 | 0.085778 | 8.1981 | 3.1598 | 0.10538 | 2.8693 | 1.1059 | 0.073766
42876 | 466476 | 511914 | 11.7019 | 4.4656 | 0.12551 | 4.0957 | 1.5629 | 0.087857 | 9.5599 | 3.3051 | 0.1086 | 3.346 | 1.1568 | 0.07602
42877 | 466726 | 511914 | 14.6051 | 4.9739 | 0.13761 | 5.1118 | 1.7409 | 0.096327 | 13.1434 | 3.9957 | 0.12345 | 4.6002 | 1.3985 | 0.086415
42878 | 466976 | 511914 | 12.3845 | 4.9456 | 0.14127 | 4.3346 | 1.731 | 0.098889 | 10.639 | 4.0713 | 0.1303 | 3.7236 | 1.425 | 0.09121
42879 | 467226 | 511914 | 11.3052 | 5.2096 | 0.1395 | 3.9568 | 1.8234 | 0.09765 | 10.0177 | 4.361 | 0.12982 | 3.5062 | 1.5264 | 0.090874
42880 | 467476 | 511914 | 9.9199 | 4.5482 | 0.13072 | 3.472 | 1.5919 | 0.091504 | 7.3105 | 3.5399 | 0.11742 | 2.5587 | 1.239 | 0.082194
42881 | 467726 | 511914 | 9.2056 | 4.5432 | 0.12816 | 3.222 | 1.5901 | 0.089712 | 8.8194 | 3.6199 | 0.1166 | 3.0868 | 1.267 | 0.08162
42882 | 467976 | 511914 | 11.0411 | 3.6954 | 0.11801 | 3.8644 | 1.2934 | 0.082607 | 9.7396 | 2.7921 | 0.10504 | 3.4089 | 0.97723 | 0.073528
42883 | 468226 | 511914 | 13.7791 | 3.6959 | 0.11701 | 4.8227 | 1.2936 | 0.081907 | 12.4044 | 2.9327 | 0.10669 | 4.3415 | 1.0265 | 0.074683
42884 | 468476 | 511914 | 9.7193 | 3.0289 | 0.10972 | 3.4017 | 1.0601 | 0.076804 | 8.7575 | 2.5074 | 0.09914 | 3.0651 | 0.87757 | 0.069398
42885 | 468726 | 511914 | 7.4369 | 2.5864 | 0.10307 | 2.6029 | 0.90525 | 0.072149 | 6.5914 | 2.0787 | 0.09082 | 2.307 | 0.72756 | 0.063574
42886 | 468976 | 511914 | 6.6873 | 1.8983 | 0.09106 | 2.3406 | 0.66442 | 0.063742 | 5.1365 | 1.5498 | 0.07879 | 1.7978 | 0.54243 | 0.055153
42887 | 469226 | 511914 | 5.0944 | 1.7132 | 0.08579 | 1.783 | 0.59961 | 0.060053 | 4.3083 | 1.4331 | 0.07406 | 1.5079 | 0.50157 | 0.051842
42888 | 469476 | 511914 | 4.6151 | 1.6211 | 0.08441 | 1.6153 | 0.56738 | 0.059087 | 4.2414 | 1.3632 | 0.0731 | 1.4845 | 0.47713 | 0.05117
42889 | 469726 | 511914 | 4.75 | 1.3898 | 0.07759 | 1.6625 | 0.48644 | 0.054313 | 3.8122 | 1.1321 | 0.06709 | 1.3343 | 0.39624 | 0.046963
42890 | 469976 | 511914 | 4.6293 | 1.2906 | 0.07478 | 1.6203 | 0.45171 | 0.052346 | 3.6772 | 0.9847 | 0.06482 | 1.287 | 0.34464 | 0.045374
42891 | 470226 | 511914 | 4.6092 | 1.7656 | 0.07899 | 1.6132 | 0.61795 | 0.055293 | 3.9918 | 1.2705 | 0.06908 | 1.3971 | 0.44466 | 0.048356
42892 | 470476 | 511914 | 5.5512 | 2.7328 | 0.08759 | 1.9429 | 0.95647 | 0.061313 | 4.9908 | 2.149 | 0.07865 | 1.7468 | 0.75217 | 0.055055
42893 | 470726 | 511914 | 5.3686 | 3.0269 | 0.08541 | 1.879 | 1.0594 | 0.059787 | 4.885 | 2.3959 | 0.07708 | 1.7098 | 0.83855 | 0.053956
42894 | 470976 | 511914 | 4.9182 | 3.1148 | 0.08292 | 1.7214 | 1.0902 | 0.058044 | 4.4289 | 2.4306 | 0.07459 | 1.5501 | 0.85071 | 0.052213
42895 | 471226 | 511914 | 5.3427 | 3.3268 | 0.08338 | 1.8699 | 1.1644 | 0.058366 | 4.5121 | 2.6115 | 0.07509 | 1.5792 | 0.91401 | 0.052563
42896 | 471476 | 511914 | 5.5579 | 3.3557 | 0.08279 | 1.9453 | 1.1745 | 0.057953 | 4.6165 | 2.6119 | 0.07422 | 1.6158 | 0.91415 | 0.051954
42897 | 441476 | 512164 | 1.9537 | 0.77836 | 0.05054 | 0.68381 | 0.27243 | 0.035378 | 1.9429 | 0.77719 | 0.04883 | 0.68001 | 0.27202 | 0.034181
42898 | 441726 | 512164 | 1.9589 | 0.79356 | 0.05115 | 0.68562 | 0.27775 | 0.035805 | 1.9603 | 0.79249 | 0.04949 | 0.6861 | 0.27737 | 0.034643
42899 | 441976 | 512164 | 2.002 | 0.81555 | 0.05266 | 0.7007 | 0.28544 | 0.036862 | 1.9779 | 0.81454 | 0.05094 | 0.69228 | 0.28509 | 0.035658
42900 | 442226 | 512164 | 2.1105 | 0.82766 | 0.05294 | 0.73869 | 0.28968 | 0.037058 | 2.0902 | 0.82678 | 0.05131 | 0.73156 | 0.28937 | 0.035917
42901 | 442476 | 512164 | 2.1516 | 0.84008 | 0.05335 | 0.75307 | 0.29403 | 0.037345 | 2.1311 | 0.83932 | 0.05178 | 0.74589 | 0.29376 | 0.036246
42902 | 442726 | 512164 | 2.203 | 0.85536 | 0.05418 | 0.77104 | 0.29938 | 0.037926 | 2.1821 | 0.85473 | 0.05263 | 0.76372 | 0.29916 | 0.036841
42903 | 442976 | 512164 | 2.2913 | 0.87381 | 0.05538 | 0.80195 | 0.30583 | 0.038766 | 2.2691 | 0.87329 | 0.05379 | 0.79419 | 0.30565 | 0.037653
42904 | 443226 | 512164 | 2.3464 | 0.88639 | 0.05599 | 0.82125 | 0.31024 | 0.039193 | 2.3238 | 0.88602 | 0.05444 | 0.81334 | 0.31011 | 0.038108
42905 | 443476 | 512164 | 2.2676 | 0.89836 | 0.05666 | 0.79367 | 0.31443 | 0.039662 | 2.2648 | 0.89814 | 0.05515 | 0.79269 | 0.31435 | 0.038605
42906 | 443726 | 512164 | 2.2778 | 0.90967 | 0.05734 | 0.79724 | 0.31838 | 0.040138 | 2.2853 | 0.90925 | 0.05586 | 0.79985 | 0.31824 | 0.039102
42907 | 443976 | 512164 | 2.339 | 0.92386 | 0.05817 | 0.81864 | 0.32335 | 0.040719 | 2.3308 | 0.91983 | 0.05672 | 0.81577 | 0.32194 | 0.039704
42908 | 444226 | 512164 | 2.2974 | 0.93353 | 0.05886 | 0.8041 | 0.32674 | 0.041202 | 2.2786 | 0.92837 | 0.05743 | 0.79749 | 0.32493 | 0.040201
42909 | 444476 | 512164 | 2.2502 | 0.9448 | 0.06014 | 0.78757 | 0.33068 | 0.042098 | 2.2318 | 0.93816 | 0.05871 | 0.78113 | 0.32836 | 0.041097
42910 | 444726 | 512164 | 2.2195 | 0.95105 | 0.06098 | 0.77683 | 0.33287 | 0.042686 | 2.2018 | 0.94442 | 0.05957 | 0.77063 | 0.33055 | 0.041699
42911 | 444976 | 512164 | 2.2982 | 0.94401 | 0.06115 | 0.80436 | 0.3304 | 0.042805 | 2.293 | 0.94481 | 0.05979 | 0.80256 | 0.33068 | 0.041853
42912 | 445226 | 512164 | 2.3039 | 0.946 | 0.06224 | 0.80635 | 0.3311 | 0.043568 | 2.2799 | 0.94698 | 0.06109 | 0.79798 | 0.33144 | 0.042763
42913 | 445476 | 512164 | 2.3859 | 0.94557 | 0.06341 | 0.83506 | 0.33095 | 0.044387 | 2.3535 | 0.94592 | 0.06226 | 0.82372 | 0.33107 | 0.043582
42914 | 445726 | 512164 | 2.3459 | 0.96399 | 0.06448 | 0.82107 | 0.3374 | 0.045136 | 2.3424 | 0.95518 | 0.06331 | 0.81984 | 0.33431 | 0.044317
42915 | 445976 | 512164 | 2.36 | 0.98119 | 0.06569 | 0.82601 | 0.34342 | 0.045983 | 2.3472 | 0.97251 | 0.0645 | 0.82151 | 0.34038 | 0.04515
42916 | 446226 | 512164 | 2.3465 | 0.99598 | 0.06691 | 0.82128 | 0.34859 | 0.046837 | 2.3558 | 0.98747 | 0.06568 | 0.82452 | 0.34561 | 0.045976
42917 | 446476 | 512164 | 2.3715 | 1.0093 | 0.06826 | 0.83001 | 0.35326 | 0.047782 | 2.3734 | 1.001 | 0.067 | 0.8307 | 0.35034 | 0.0469
42918 | 446726 | 512164 | 2.4054 | 1.0196 | 0.06958 | 0.84188 | 0.35686 | 0.048706 | 2.3054 | 1.0114 | 0.06827 | 0.8069 | 0.35401 | 0.047789
42919 | 446976 | 512164 | 2.4537 | 1.0267 | 0.07087 | 0.85878 | 0.35935 | 0.049609 | 2.4091 | 1.0188 | 0.06952 | 0.84318 | 0.35657 | 0.048664
42920 | 447226 | 512164 | 2.4588 | 1.0309 | 0.07218 | 0.86058 | 0.36082 | 0.050526 | 2.432 | 1.0232 | 0.07079 | 0.85121 | 0.35811 | 0.049553
42921 | 447476 | 512164 | 2.5827 | 1.0298 | 0.07338 | 0.90393 | 0.36045 | 0.051366 | 2.5045 | 1.0224 | 0.07191 | 0.87658 | 0.35782 | 0.050337
42922 | 447726 | 512164 | 2.6632 | 1.027 | 0.07462 | 0.93213 | 0.35945 | 0.052234 | 2.5618 | 1.0197 | 0.07311 | 0.89663 | 0.35691 | 0.051177
42923 | 447976 | 512164 | 2.5962 | 1.0631 | 0.07583 | 0.90868 | 0.37208 | 0.053081 | 2.5734 | 1.0206 | 0.07432 | 0.90069 | 0.35721 | 0.052024
42924 | 448226 | 512164 | 2.6473 | 1.1218 | 0.07714 | 0.92654 | 0.39263 | 0.053998 | 2.6268 | 1.076 | 0.07552 | 0.91938 | 0.37659 | 0.052864
42925 | 448476 | 512164 | 2.6226 | 1.168 | 0.07892 | 0.91792 | 0.40881 | 0.055244 | 2.5381 | 1.1192 | 0.07723 | 0.88833 | 0.39172 | 0.054061
42926 | 448726 | 512164 | 2.6215 | 1.1983 | 0.08068 | 0.91752 | 0.41939 | 0.056476 | 2.5407 | 1.1472 | 0.07894 | 0.88924 | 0.40152 | 0.055258
42927 | 448976 | 512164 | 2.7185 | 1.2103 | 0.08237 | 0.95149 | 0.42359 | 0.057659 | 2.6152 | 1.1575 | 0.08055 | 0.91532 | 0.40513 | 0.056385
42928 | 449226 | 512164 | 2.785 | 1.2022 | 0.08397 | 0.97476 | 0.42077 | 0.058779 | 2.6977 | 1.1485 | 0.08204 | 0.94421 | 0.40197 | 0.057428
42929 | 449476 | 512164 | 2.794 | 1.1728 | 0.08548 | 0.97791 | 0.41047 | 0.059836 | 2.7561 | 1.1192 | 0.08346 | 0.96462 | 0.39173 | 0.058422
42930 | 449726 | 512164 | 2.8703 | 1.123 | 0.08686 | 1.0046 | 0.39306 | 0.060802 | 2.7483 | 1.0708 | 0.08476 | 0.96189 | 0.37479 | 0.059332
42931 | 449976 | 512164 | 2.9236 | 1.0553 | 0.08808 | 1.0233 | 0.36934 | 0.061656 | 2.8251 | 1.0054 | 0.0859 | 0.9888 | 0.35189 | 0.06013
42932 | 450226 | 512164 | 3.0262 | 1.1044 | 0.0891 | 1.0592 | 0.38655 | 0.06237 | 2.9229 | 1.0641 | 0.08688 | 1.023 | 0.37244 | 0.060816
42933 | 450476 | 512164 | 3.0476 | 1.1966 | 0.08992 | 1.0666 | 0.4188 | 0.062944 | 2.9631 | 1.1531 | 0.08771 | 1.0371 | 0.4036 | 0.061397
42934 | 450726 | 512164 | 3.0862 | 1.2728 | 0.09059 | 1.0802 | 0.44548 | 0.063413 | 2.9747 | 1.2269 | 0.08834 | 1.0411 | 0.42942 | 0.061838
42935 | 450976 | 512164 | 3.094 | 1.3283 | 0.09111 | 1.0829 | 0.46491 | 0.063777 | 2.9369 | 1.2809 | 0.08882 | 1.0279 | 0.44832 | 0.062174
42936 | 451226 | 512164 | 3.1243 | 1.3578 | 0.09152 | 1.0935 | 0.47522 | 0.064064 | 3.0703 | 1.31 | 0.0892 | 1.0746 | 0.45849 | 0.06244
42937 | 451476 | 512164 | 3.1286 | 1.3567 | 0.09182 | 1.095 | 0.47485 | 0.064274 | 3.0711 | 1.31 | 0.08954 | 1.0749 | 0.45849 | 0.062678
42938 | 451726 | 512164 | 3.2354 | 1.3249 | 0.09218 | 1.1324 | 0.46373 | 0.064526 | 3.1397 | 1.2798 | 0.08974 | 1.0989 | 0.44794 | 0.062818
42939 | 451976 | 512164 | 3.2801 | 1.2614 | 0.09232 | 1.148 | 0.44149 | 0.064624 | 3.1819 | 1.2192 | 0.08995 | 1.1137 | 0.42671 | 0.062965
42940 | 452226 | 512164 | 3.3279 | 1.331 | 0.0925 | 1.1647 | 0.46583 | 0.06475 | 3.227 | 1.2938 | 0.09009 | 1.1294 | 0.45284 | 0.063063
42941 | 452476 | 512164 | 3.355 | 1.5042 | 0.0927 | 1.1743 | 0.52645 | 0.06489 | 3.2466 | 1.4632 | 0.09014 | 1.1363 | 0.51214 | 0.063098
42942 | 452726 | 512164 | 3.2484 | 1.6808 | 0.0927 | 1.1369 | 0.58827 | 0.06489 | 3.1231 | 1.6353 | 0.09017 | 1.0931 | 0.57236 | 0.063119
42943 | 452976 | 512164 | 3.4685 | 1.8348 | 0.0927 | 1.214 | 0.64218 | 0.06489 | 3.3788 | 1.7852 | 0.09014 | 1.1826 | 0.62481 | 0.063098
42944 | 453226 | 512164 | 3.4305 | 1.9549 | 0.09261 | 1.2007 | 0.68423 | 0.064827 | 3.3384 | 1.9017 | 0.08999 | 1.1684 | 0.66558 | 0.062993
42945 | 453476 | 512164 | 3.4322 | 2.0262 | 0.09241 | 1.2013 | 0.70917 | 0.064687 | 3.2369 | 1.9707 | 0.08976 | 1.1329 | 0.68973 | 0.062832
42946 | 453726 | 512164 | 3.3896 | 2.0392 | 0.09209 | 1.1863 | 0.71371 | 0.064463 | 3.2654 | 1.9815 | 0.08936 | 1.1429 | 0.69354 | 0.062552
42947 | 453976 | 512164 | 3.5101 | 1.9833 | 0.09159 | 1.2285 | 0.69417 | 0.064113 | 3.3899 | 1.9253 | 0.08882 | 1.1865 | 0.67387 | 0.062174
42948 | 454226 | 512164 | 3.4078 | 1.8607 | 0.09097 | 1.1927 | 0.65124 | 0.063679 | 3.3413 | 1.8033 | 0.08811 | 1.1694 | 0.63114 | 0.061677
42949 | 454476 | 512164 | 3.2399 | 1.6776 | 0.09016 | 1.134 | 0.58717 | 0.063112 | 3.2173 | 1.6223 | 0.08722 | 1.126 | 0.56779 | 0.061054
42950 | 454726 | 512164 | 3.3474 | 1.4521 | 0.08899 | 1.1716 | 0.50822 | 0.062293 | 3.1771 | 1.4006 | 0.08606 | 1.112 | 0.49023 | 0.060242
42951 | 454976 | 512164 | 3.2803 | 1.2617 | 0.08818 | 1.1481 | 0.44161 | 0.061726 | 3.2098 | 1.2034 | 0.08488 | 1.1234 | 0.42119 | 0.059416
42952 | 455226 | 512164 | 3.4012 | 1.3495 | 0.08815 | 1.1904 | 0.47232 | 0.061705 | 3.3876 | 1.2977 | 0.08482 | 1.1857 | 0.45418 | 0.059374
42953 | 455476 | 512164 | 3.5806 | 1.5695 | 0.08764 | 1.2532 | 0.54931 | 0.061348 | 3.4274 | 1.5093 | 0.08433 | 1.1996 | 0.52827 | 0.059031
42954 | 455726 | 512164 | 3.6179 | 1.7413 | 0.08613 | 1.2663 | 0.60945 | 0.060291 | 3.5191 | 1.675 | 0.08311 | 1.2317 | 0.58625 | 0.058177
42955 | 455976 | 512164 | 3.6742 | 1.8386 | 0.08535 | 1.286 | 0.6435 | 0.059745 | 3.5354 | 1.7684 | 0.08202 | 1.2374 | 0.61895 | 0.057414
42956 | 456226 | 512164 | 3.5959 | 1.8392 | 0.08419 | 1.2586 | 0.64372 | 0.058933 | 3.4566 | 1.7689 | 0.08057 | 1.2098 | 0.61912 | 0.056399
42957 | 456476 | 512164 | 3.3794 | 1.8276 | 0.08209 | 1.1828 | 0.63966 | 0.057463 | 3.2851 | 1.7609 | 0.07843 | 1.1498 | 0.61633 | 0.054901
42958 | 456726 | 512164 | 3.5678 | 1.7491 | 0.07871 | 1.2487 | 0.6122 | 0.055097 | 3.359 | 1.6848 | 0.0755 | 1.1756 | 0.5897 | 0.05285
42959 | 456976 | 512164 | 3.3381 | 1.6016 | 0.0766 | 1.1683 | 0.56056 | 0.05362 | 3.2883 | 1.5421 | 0.07327 | 1.1509 | 0.53973 | 0.051289
42960 | 457226 | 512164 | 3.1058 | 1.405 | 0.07535 | 1.087 | 0.49174 | 0.052745 | 3.0107 | 1.3524 | 0.07158 | 1.0538 | 0.47335 | 0.050106
42961 | 457476 | 512164 | 3.7759 | 1.4417 | 0.08448 | 1.3216 | 0.50458 | 0.059136 | 3.2574 | 1.125 | 0.0759 | 1.1401 | 0.39376 | 0.05313
42962 | 457726 | 512164 | 8.6783 | 3.3653 | 0.12563 | 3.0374 | 1.1779 | 0.087941 | 6.2441 | 2.3366 | 0.10192 | 2.1854 | 0.81781 | 0.071344
42963 | 457976 | 512164 | 10.3173 | 4.5896 | 0.14106 | 3.6111 | 1.6064 | 0.098742 | 7.4089 | 3.1948 | 0.1141 | 2.5931 | 1.1182 | 0.07987
42964 | 458226 | 512164 | 8.9011 | 4.1531 | 0.13275 | 3.1154 | 1.4536 | 0.092925 | 6.5074 | 2.8039 | 0.10661 | 2.2776 | 0.98135 | 0.074627
42965 | 458476 | 512164 | 7.0849 | 2.0842 | 0.10372 | 2.4797 | 0.72948 | 0.072604 | 4.9641 | 1.3904 | 0.08677 | 1.7374 | 0.48663 | 0.060739
42966 | 458726 | 512164 | 11.4118 | 3.1136 | 0.12711 | 3.9941 | 1.0898 | 0.088977 | 7.2447 | 1.9395 | 0.10158 | 2.5356 | 0.67881 | 0.071106
42967 | 458976 | 512164 | 9.2755 | 3.9612 | 0.14605 | 3.2464 | 1.3864 | 0.10224 | 7.107 | 2.9249 | 0.1174 | 2.4875 | 1.0237 | 0.08218
42968 | 459226 | 512164 | 17.8923 | 5.0262 | 0.19138 | 6.2623 | 1.7592 | 0.13397 | 13.5862 | 4.4077 | 0.16553 | 4.7552 | 1.5427 | 0.11587
42969 | 459476 | 512164 | 23.83 | 8.3292 | 0.20736 | 8.3405 | 2.9152 | 0.14515 | 24.1385 | 7.2119 | 0.20088 | 8.4485 | 2.5242 | 0.14062
42970 | 459726 | 512164 | 18.0731 | 8.3714 | 0.20734 | 6.3256 | 2.93 | 0.14514 | 15.9543 | 7.0762 | 0.19752 | 5.584 | 2.4767 | 0.13826
42971 | 459976 | 512164 | 15.5427 | 7.9476 | 0.20622 | 5.4399 | 2.7817 | 0.14435 | 15.3586 | 6.7413 | 0.19672 | 5.3755 | 2.3595 | 0.1377
42972 | 460226 | 512164 | 17.5341 | 6.2848 | 0.19516 | 6.1369 | 2.1997 | 0.13661 | 15.3908 | 5.3399 | 0.18348 | 5.3868 | 1.869 | 0.12844
42973 | 460476 | 512164 | 17.0982 | 4.9594 | 0.19381 | 5.9844 | 1.7358 | 0.13567 | 15.7654 | 4.3139 | 0.18126 | 5.5179 | 1.5099 | 0.12688
42974 | 460726 | 512164 | 15.2187 | 3.9299 | 0.19282 | 5.3266 | 1.3755 | 0.13497 | 12.4832 | 3.5014 | 0.17678 | 4.3691 | 1.2255 | 0.12375
42975 | 460976 | 512164 | 12.6442 | 4.4659 | 0.18266 | 4.4255 | 1.5631 | 0.12786 | 10.1433 | 4.0827 | 0.16247 | 3.5502 | 1.4289 | 0.11373
42976 | 461226 | 512164 | 15.9297 | 5.5617 | 0.16321 | 5.5754 | 1.9466 | 0.11425 | 11.1113 | 4.5314 | 0.14106 | 3.889 | 1.586 | 0.098742
42977 | 461476 | 512164 | 19.7171 | 6.601 | 0.17474 | 6.901 | 2.3103 | 0.12232 | 14.0877 | 5.6836 | 0.1523 | 4.9307 | 1.9893 | 0.10661
42978 | 461726 | 512164 | 22.3257 | 6.7415 | 0.18456 | 7.814 | 2.3595 | 0.12919 | 16.8862 | 5.94 | 0.1596 | 5.9102 | 2.079 | 0.11172
42979 | 461976 | 512164 | 13.7144 | 5.0314 | 0.15054 | 4.8 | 1.761 | 0.10538 | 9.1017 | 3.7127 | 0.12784 | 3.1856 | 1.2994 | 0.089488
42980 | 462226 | 512164 | 18.997 | 5.1777 | 0.17479 | 6.649 | 1.8122 | 0.12235 | 13.3568 | 4.2398 | 0.15249 | 4.6749 | 1.4839 | 0.10674
42981 | 462476 | 512164 | 19.1399 | 4.5144 | 0.18442 | 6.699 | 1.58 | 0.12909 | 16.0179 | 3.9407 | 0.16543 | 5.6063 | 1.3792 | 0.1158
42982 | 462726 | 512164 | 14.0033 | 4.5119 | 0.1804 | 4.9012 | 1.5792 | 0.12628 | 12.7916 | 3.5368 | 0.16318 | 4.4771 | 1.2379 | 0.11423
42983 | 462976 | 512164 | 12.4833 | 4.5161 | 0.17553 | 4.3692 | 1.5806 | 0.12287 | 10.7088 | 3.7087 | 0.16291 | 3.7481 | 1.298 | 0.11404
42984 | 463226 | 512164 | 12.4268 | 4.3603 | 0.17019 | 4.3494 | 1.5261 | 0.11913 | 13.2362 | 3.9005 | 0.16305 | 4.6327 | 1.3652 | 0.11414
42985 | 463476 | 512164 | 11.3568 | 3.5714 | 0.16179 | 3.9749 | 1.25 | 0.11325 | 10.98 | 3.5093 | 0.15861 | 3.843 | 1.2283 | 0.11103
42986 | 463726 | 512164 | 10.6705 | 3.0389 | 0.1541 | 3.7347 | 1.0636 | 0.10787 | 10.3079 | 2.9872 | 0.15123 | 3.6078 | 1.0455 | 0.10586
42987 | 463976 | 512164 | 9.5119 | 3.0946 | 0.14802 | 3.3292 | 1.0831 | 0.10361 | 11.038 | 2.944 | 0.1438 | 3.8633 | 1.0304 | 0.10066
42988 | 464226 | 512164 | 11.8617 | 3.191 | 0.14704 | 4.1516 | 1.1169 | 0.10293 | 11.6148 | 2.9569 | 0.14554 | 4.0652 | 1.0349 | 0.10188
42989 | 464476 | 512164 | 12.2556 | 3.6905 | 0.15115 | 4.2895 | 1.2917 | 0.1058 | 12.0976 | 3.5229 | 0.1471 | 4.2342 | 1.233 | 0.10297
42990 | 464726 | 512164 | 11.5161 | 4.4235 | 0.15359 | 4.0306 | 1.5482 | 0.10751 | 10.9225 | 4.3296 | 0.15067 | 3.8229 | 1.5154 | 0.10547
42991 | 464976 | 512164 | 11.5695 | 5.0708 | 0.15536 | 4.0493 | 1.7748 | 0.10875 | 11.8261 | 4.9589 | 0.15219 | 4.1391 | 1.7356 | 0.10653
42992 | 465226 | 512164 | 11.6755 | 5.908 | 0.15552 | 4.0864 | 2.0678 | 0.10886 | 11.9169 | 5.2906 | 0.14958 | 4.1709 | 1.8517 | 0.10471
42993 | 465476 | 512164 | 13.5196 | 6.5241 | 0.15191 | 4.7319 | 2.2835 | 0.10634 | 11.3897 | 5.7304 | 0.14395 | 3.9864 | 2.0056 | 0.10076
42994 | 465726 | 512164 | 12.663 | 6.6061 | 0.14804 | 4.4321 | 2.3121 | 0.10363 | 11.7971 | 5.5756 | 0.1383 | 4.129 | 1.9515 | 0.09681
42995 | 465976 | 512164 | 11.4245 | 5.5819 | 0.13912 | 3.9986 | 1.9537 | 0.097384 | 9.7781 | 4.3201 | 0.12344 | 3.4223 | 1.512 | 0.086408
42996 | 466226 | 512164 | 13.8802 | 4.9593 | 0.13488 | 4.8581 | 1.7358 | 0.094416 | 11.705 | 3.7798 | 0.11815 | 4.0968 | 1.3229 | 0.082705
42997 | 466476 | 512164 | 13.7883 | 5.1743 | 0.14404 | 4.8259 | 1.811 | 0.10083 | 13.1167 | 4.2369 | 0.1305 | 4.5909 | 1.4829 | 0.09135
42998 | 466726 | 512164 | 13.1014 | 4.8803 | 0.14285 | 4.5855 | 1.7081 | 0.099995 | 10.6569 | 3.8984 | 0.12982 | 3.7299 | 1.3644 | 0.090874
42999 | 466976 | 512164 | 11.9858 | 5.4275 | 0.14332 | 4.195 | 1.8996 | 0.10032 | 9.7684 | 4.5808 | 0.13404 | 3.4189 | 1.6033 | 0.093828
43000 | 467226 | 512164 | 11.3045 | 5.2328 | 0.13844 | 3.9566 | 1.8315 | 0.096908 | 9.8666 | 4.3711 | 0.12885 | 3.4533 | 1.5299 | 0.090195
43001 | 467476 | 512164 | 9.8394 | 4.0559 | 0.12535 | 3.4438 | 1.4196 | 0.087745 | 8.2331 | 3.0653 | 0.11139 | 2.8816 | 1.0729 | 0.077973
43002 | 467726 | 512164 | 11.5918 | 2.7612 | 0.108 | 4.0571 | 0.96642 | 0.0756 | 8.7383 | 2.084 | 0.09296 | 3.0584 | 0.72941 | 0.065072
43003 | 467976 | 512164 | 12.9441 | 3.36 | 0.11583 | 4.5304 | 1.176 | 0.081081 | 10.7783 | 2.6623 | 0.10422 | 3.7724 | 0.93182 | 0.072954
43004 | 468226 | 512164 | 10.1813 | 3.1009 | 0.11397 | 3.5634 | 1.0853 | 0.079779 | 8.6825 | 2.6167 | 0.10304 | 3.0389 | 0.91585 | 0.072128
43005 | 468476 | 512164 | 8.2859 | 2.6478 | 0.1089 | 2.9001 | 0.92672 | 0.07623 | 7.4635 | 2.1859 | 0.09643 | 2.6122 | 0.76506 | 0.067501
43006 | 468726 | 512164 | 7.3502 | 2.2787 | 0.10503 | 2.5726 | 0.79754 | 0.073521 | 6.463 | 1.8634 | 0.09268 | 2.262 | 0.65218 | 0.064876
43007 | 468976 | 512164 | 6.0367 | 1.8256 | 0.09516 | 2.1129 | 0.63897 | 0.066612 | 4.7636 | 1.6088 | 0.08298 | 1.6673 | 0.56309 | 0.058086
43008 | 469226 | 512164 | 5.8239 | 1.6324 | 0.08822 | 2.0384 | 0.57136 | 0.061754 | 4.602 | 1.3967 | 0.07664 | 1.6107 | 0.48884 | 0.053648
43009 | 469476 | 512164 | 5.6266 | 1.5774 | 0.08384 | 1.9693 | 0.55209 | 0.058688 | 4.5626 | 1.2081 | 0.0729 | 1.5969 | 0.42283 | 0.05103
43010 | 469726 | 512164 | 4.8713 | 1.6347 | 0.07995 | 1.7049 | 0.57213 | 0.055965 | 4.1039 | 1.1642 | 0.06964 | 1.4364 | 0.40748 | 0.048748
43011 | 469976 | 512164 | 4.0435 | 1.158 | 0.06734 | 1.4152 | 0.40529 | 0.047138 | 3.684 | 0.79896 | 0.05853 | 1.2894 | 0.27964 | 0.040971
43012 | 470226 | 512164 | 5.0399 | 1.7877 | 0.07311 | 1.764 | 0.6257 | 0.051177 | 4.0259 | 1.2474 | 0.06389 | 1.4091 | 0.43659 | 0.044723
43013 | 470476 | 512164 | 5.1412 | 2.9456 | 0.08333 | 1.7994 | 1.031 | 0.058331 | 4.6343 | 2.2449 | 0.07433 | 1.622 | 0.78572 | 0.052031
43014 | 470726 | 512164 | 4.9052 | 2.9685 | 0.08149 | 1.7168 | 1.039 | 0.057043 | 4.564 | 2.2275 | 0.07225 | 1.5974 | 0.77961 | 0.050575
43015 | 470976 | 512164 | 4.945 | 3.1014 | 0.08178 | 1.7308 | 1.0855 | 0.057246 | 4.6734 | 2.3314 | 0.07243 | 1.6357 | 0.81599 | 0.050701
43016 | 471226 | 512164 | 4.9763 | 3.1424 | 0.08193 | 1.7417 | 1.0999 | 0.057351 | 4.5445 | 2.3576 | 0.07239 | 1.5906 | 0.82515 | 0.050673
43017 | 471476 | 512164 | 4.6092 | 3.1726 | 0.08282 | 1.6132 | 1.1104 | 0.057974 | 3.8729 | 2.3893 | 0.07312 | 1.3555 | 0.83627 | 0.051184
43018 | 441476 | 512414 | 1.8463 | 0.76353 | 0.05022 | 0.64621 | 0.26724 | 0.035154 | 1.8383 | 0.76234 | 0.04845 | 0.6434 | 0.26682 | 0.033915
43019 | 441726 | 512414 | 1.9351 | 0.78072 | 0.05099 | 0.6773 | 0.27325 | 0.035693 | 1.9269 | 0.77962 | 0.04926 | 0.67443 | 0.27287 | 0.034482
43020 | 441976 | 512414 | 1.9962 | 0.8002 | 0.05208 | 0.69868 | 0.28007 | 0.036456 | 1.9978 | 0.79918 | 0.05034 | 0.69922 | 0.27971 | 0.035238
43021 | 442226 | 512414 | 1.9978 | 0.81463 | 0.05256 | 0.69925 | 0.28512 | 0.036792 | 1.9995 | 0.81373 | 0.05088 | 0.69981 | 0.28481 | 0.035616
43022 | 442476 | 512414 | 2.093 | 0.83265 | 0.05354 | 0.73255 | 0.29143 | 0.037478 | 2.0683 | 0.83185 | 0.05187 | 0.72391 | 0.29115 | 0.036309
43023 | 442726 | 512414 | 2.1808 | 0.84657 | 0.05406 | 0.76326 | 0.2963 | 0.037842 | 2.16 | 0.84591 | 0.05245 | 0.75601 | 0.29607 | 0.036715
43024 | 442976 | 512414 | 2.2282 | 0.86069 | 0.05469 | 0.77986 | 0.30124 | 0.038283 | 2.2072 | 0.86016 | 0.05312 | 0.77253 | 0.30106 | 0.037184
43025 | 443226 | 512414 | 2.3169 | 0.88234 | 0.05627 | 0.81092 | 0.30882 | 0.039389 | 2.2947 | 0.88192 | 0.05464 | 0.80316 | 0.30867 | 0.038248
43026 | 443476 | 512414 | 2.3737 | 0.89733 | 0.05693 | 0.83081 | 0.31407 | 0.039851 | 2.3511 | 0.89559 | 0.05534 | 0.82289 | 0.31346 | 0.038738
43027 | 443726 | 512414 | 2.3538 | 0.91722 | 0.05756 | 0.82384 | 0.32103 | 0.040292 | 2.3516 | 0.90821 | 0.056 | 0.82306 | 0.31787 | 0.0392
43028 | 443976 | 512414 | 2.2786 | 0.9219 | 0.05796 | 0.7975 | 0.32266 | 0.040572 | 2.2831 | 0.91594 | 0.0565 | 0.7991 | 0.32058 | 0.03955
43029 | 444226 | 512414 | 2.3098 | 0.93755 | 0.05877 | 0.80843 | 0.32814 | 0.041139 | 2.3184 | 0.92709 | 0.05733 | 0.81144 | 0.32448 | 0.040131
43030 | 444476 | 512414 | 2.3708 | 0.95508 | 0.05979 | 0.82978 | 0.33428 | 0.041853 | 2.3665 | 0.93885 | 0.05836 | 0.82826 | 0.3286 | 0.040852
43031 | 444726 | 512414 | 2.3356 | 0.97056 | 0.06054 | 0.81746 | 0.3397 | 0.042378 | 2.3169 | 0.94885 | 0.05911 | 0.8109 | 0.3321 | 0.041377
43032 | 444976 | 512414 | 2.2756 | 0.97532 | 0.06135 | 0.79647 | 0.34136 | 0.042945 | 2.2575 | 0.95526 | 0.05994 | 0.79012 | 0.33434 | 0.041958
43033 | 445226 | 512414 | 2.3159 | 0.97967 | 0.06241 | 0.81057 | 0.34288 | 0.043687 | 2.3035 | 0.96074 | 0.06102 | 0.80624 | 0.33626 | 0.042714
43034 | 445476 | 512414 | 2.3674 | 0.97547 | 0.06319 | 0.82858 | 0.34141 | 0.044233 | 2.3467 | 0.96279 | 0.06199 | 0.82134 | 0.33698 | 0.043393
43035 | 445726 | 512414 | 2.4137 | 0.96327 | 0.06422 | 0.84478 | 0.33714 | 0.044954 | 2.3557 | 0.96171 | 0.0631 | 0.82451 | 0.3366 | 0.04417
43036 | 445976 | 512414 | 2.4059 | 0.98131 | 0.06545 | 0.84208 | 0.34346 | 0.045815 | 2.4027 | 0.97258 | 0.06431 | 0.84093 | 0.3404 | 0.045017
43037 | 446226 | 512414 | 2.3887 | 0.99954 | 0.06665 | 0.83606 | 0.34984 | 0.046655 | 2.376 | 0.99096 | 0.06549 | 0.83159 | 0.34684 | 0.045843
43038 | 446476 | 512414 | 2.3841 | 1.0162 | 0.06798 | 0.83444 | 0.35565 | 0.047586 | 2.3819 | 1.0077 | 0.06679 | 0.83366 | 0.35271 | 0.046753
43039 | 446726 | 512414 | 2.4146 | 1.0311 | 0.06942 | 0.84512 | 0.36087 | 0.048594 | 2.4112 | 1.0228 | 0.0682 | 0.84392 | 0.35799 | 0.04774
43040 | 446976 | 512414 | 2.4466 | 1.0428 | 0.07083 | 0.85631 | 0.36496 | 0.049581 | 2.3465 | 1.0347 | 0.06956 | 0.82129 | 0.36214 | 0.048692
43041 | 447226 | 512414 | 2.5027 | 1.0506 | 0.07217 | 0.87594 | 0.36772 | 0.050519 | 2.4534 | 1.0428 | 0.07086 | 0.85869 | 0.36498 | 0.049602
43042 | 447476 | 512414 | 2.5134 | 1.0555 | 0.07355 | 0.8797 | 0.36944 | 0.051485 | 2.4665 | 1.0479 | 0.07219 | 0.86328 | 0.36678 | 0.050533
43043 | 447726 | 512414 | 2.6437 | 1.0564 | 0.07488 | 0.9253 | 0.36975 | 0.052416 | 2.5273 | 1.0491 | 0.07347 | 0.88456 | 0.36718 | 0.051429
43044 | 447976 | 512414 | 2.7443 | 1.0534 | 0.07617 | 0.9605 | 0.36869 | 0.053319 | 2.6152 | 1.0463 | 0.07472 | 0.91531 | 0.36621 | 0.052304
43045 | 448226 | 512414 | 2.6486 | 1.0978 | 0.07743 | 0.92703 | 0.38423 | 0.054201 | 2.6318 | 1.0529 | 0.07594 | 0.92114 | 0.36852 | 0.053158
43046 | 448476 | 512414 | 2.6953 | 1.1598 | 0.079 | 0.94337 | 0.40592 | 0.0553 | 2.6552 | 1.1114 | 0.07738 | 0.92932 | 0.38898 | 0.054166
43047 | 448726 | 512414 | 2.6543 | 1.2085 | 0.08083 | 0.92899 | 0.42298 | 0.056581 | 2.5757 | 1.1565 | 0.07912 | 0.90148 | 0.40479 | 0.055384
43048 | 448976 | 512414 | 2.7155 | 1.2397 | 0.08269 | 0.95042 | 0.43389 | 0.057883 | 2.6274 | 1.1852 | 0.08089 | 0.91959 | 0.41481 | 0.056623
43049 | 449226 | 512414 | 2.7789 | 1.2505 | 0.08447 | 0.97262 | 0.43767 | 0.059129 | 2.6891 | 1.1942 | 0.0826 | 0.94118 | 0.41798 | 0.05782
43050 | 449476 | 512414 | 2.8754 | 1.2389 | 0.08618 | 1.0064 | 0.43362 | 0.060326 | 2.8023 | 1.1819 | 0.0842 | 0.98081 | 0.41368 | 0.05894
43051 | 449726 | 512414 | 2.8779 | 1.2043 | 0.08776 | 1.0073 | 0.4215 | 0.061432 | 2.8393 | 1.1478 | 0.08569 | 0.99377 | 0.40172 | 0.059983
43052 | 449976 | 512414 | 2.9488 | 1.1477 | 0.08921 | 1.0321 | 0.4017 | 0.062447 | 2.822 | 1.0928 | 0.08703 | 0.98772 | 0.38248 | 0.060921
43053 | 450226 | 512414 | 3.0661 | 1.0732 | 0.09045 | 1.0731 | 0.37562 | 0.063315 | 2.9571 | 1.0412 | 0.08822 | 1.035 | 0.36443 | 0.061754
43054 | 450476 | 512414 | 3.156 | 1.1676 | 0.09148 | 1.1046 | 0.40865 | 0.064036 | 3.0418 | 1.1238 | 0.08923 | 1.0646 | 0.39333 | 0.062461
43055 | 450726 | 512414 | 3.1546 | 1.2619 | 0.09231 | 1.1041 | 0.44167 | 0.064617 | 3.0368 | 1.215 | 0.09007 | 1.0629 | 0.42524 | 0.063049
43056 | 450976 | 512414 | 3.1902 | 1.3375 | 0.09298 | 1.1166 | 0.46812 | 0.065086 | 3.0103 | 1.288 | 0.09066 | 1.0536 | 0.45079 | 0.063462
43057 | 451226 | 512414 | 3.2471 | 1.3881 | 0.09351 | 1.1365 | 0.48584 | 0.065457 | 3.0961 | 1.3379 | 0.09128 | 1.0836 | 0.46826 | 0.063896
43058 | 451476 | 512414 | 3.1813 | 1.4098 | 0.09387 | 1.1135 | 0.49343 | 0.065709 | 3.1451 | 1.3591 | 0.09153 | 1.1008 | 0.47568 | 0.064071
43059 | 451726 | 512414 | 3.3177 | 1.3983 | 0.09428 | 1.1612 | 0.48939 | 0.065996 | 3.1632 | 1.3485 | 0.09179 | 1.1071 | 0.47196 | 0.064253
43060 | 451976 | 512414 | 3.388 | 1.3502 | 0.09445 | 1.1858 | 0.47257 | 0.066115 | 3.2732 | 1.3031 | 0.09201 | 1.1456 | 0.45607 | 0.064407
43061 | 452226 | 512414 | 3.4182 | 1.3094 | 0.09467 | 1.1964 | 0.45829 | 0.066269 | 3.307 | 1.2519 | 0.09217 | 1.1574 | 0.43818 | 0.064519
43062 | 452476 | 512414 | 3.475 | 1.4848 | 0.09478 | 1.2162 | 0.51969 | 0.066346 | 3.3144 | 1.4431 | 0.09229 | 1.16 | 0.5051 | 0.064603
43063 | 452726 | 512414 | 3.4312 | 1.6743 | 0.09486 | 1.2009 | 0.586 | 0.066402 | 3.3147 | 1.6269 | 0.0923 | 1.1601 | 0.5694 | 0.06461
43064 | 452976 | 512414 | 3.4978 | 1.8497 | 0.09488 | 1.2242 | 0.64741 | 0.066416 | 3.3759 | 1.7968 | 0.09224 | 1.1816 | 0.62889 | 0.064568
43065 | 453226 | 512414 | 3.6034 | 1.9962 | 0.0949 | 1.2612 | 0.69866 | 0.06643 | 3.4213 | 1.9381 | 0.09213 | 1.1975 | 0.67832 | 0.064491
43066 | 453476 | 512414 | 3.5635 | 2.096 | 0.09461 | 1.2472 | 0.73361 | 0.066227 | 3.3792 | 2.0351 | 0.09188 | 1.1827 | 0.71227 | 0.064316
43067 | 453726 | 512414 | 3.4411 | 2.132 | 0.09426 | 1.2044 | 0.7462 | 0.065982 | 3.3121 | 2.0692 | 0.09152 | 1.1592 | 0.72422 | 0.064064
43068 | 453976 | 512414 | 3.5531 | 2.0966 | 0.09379 | 1.2436 | 0.73379 | 0.065653 | 3.4162 | 2.0326 | 0.09098 | 1.1957 | 0.71142 | 0.063686
43069 | 454226 | 512414 | 3.4459 | 1.9854 | 0.09318 | 1.2061 | 0.69488 | 0.065226 | 3.415 | 1.9217 | 0.09028 | 1.1953 | 0.6726 | 0.063196
43070 | 454476 | 512414 | 3.4254 | 1.8043 | 0.09231 | 1.1989 | 0.63151 | 0.064617 | 3.3262 | 1.743 | 0.08937 | 1.1642 | 0.61004 | 0.062559
43071 | 454726 | 512414 | 3.3966 | 1.5667 | 0.09143 | 1.1888 | 0.54834 | 0.064001 | 3.2711 | 1.5091 | 0.08833 | 1.1449 | 0.52817 | 0.061831
43072 | 454976 | 512414 | 3.3006 | 1.3028 | 0.09059 | 1.1552 | 0.45598 | 0.063413 | 3.2606 | 1.2465 | 0.08699 | 1.1412 | 0.43629 | 0.060893
43073 | 455226 | 512414 | 3.4314 | 1.3536 | 0.09103 | 1.201 | 0.47376 | 0.063721 | 3.4043 | 1.3002 | 0.08718 | 1.1915 | 0.45507 | 0.061026
43074 | 455476 | 512414 | 3.7087 | 1.5978 | 0.09005 | 1.298 | 0.55924 | 0.063035 | 3.4494 | 1.5346 | 0.08649 | 1.2073 | 0.53711 | 0.060543
43075 | 455726 | 512414 | 3.6954 | 1.7892 | 0.08823 | 1.2934 | 0.62621 | 0.061761 | 3.6166 | 1.7187 | 0.08514 | 1.2658 | 0.60156 | 0.059598
43076 | 455976 | 512414 | 3.7827 | 1.8968 | 0.08674 | 1.3239 | 0.66387 | 0.060718 | 3.652 | 1.822 | 0.08367 | 1.2782 | 0.6377 | 0.058569
43077 | 456226 | 512414 | 3.7168 | 1.899 | 0.08439 | 1.3009 | 0.66466 | 0.059073 | 3.5583 | 1.8276 | 0.08155 | 1.2454 | 0.63967 | 0.057085
43078 | 456476 | 512414 | 3.5171 | 1.9032 | 0.08225 | 1.231 | 0.66612 | 0.057575 | 3.4076 | 1.8312 | 0.07934 | 1.1926 | 0.64093 | 0.055538
43079 | 456726 | 512414 | 3.5983 | 1.8182 | 0.0799 | 1.2594 | 0.63637 | 0.05593 | 3.4513 | 1.7488 | 0.07694 | 1.208 | 0.61207 | 0.053858
43080 | 456976 | 512414 | 3.3804 | 1.6589 | 0.07764 | 1.1832 | 0.58061 | 0.054348 | 3.3638 | 1.5949 | 0.07457 | 1.1773 | 0.55821 | 0.052199
43081 | 457226 | 512414 | 3.1157 | 1.4472 | 0.07609 | 1.0905 | 0.50652 | 0.053263 | 3.0349 | 1.391 | 0.07265 | 1.0622 | 0.48686 | 0.050855
43082 | 457476 | 512414 | 3.0696 | 1.209 | 0.07602 | 1.0744 | 0.42315 | 0.053214 | 2.9456 | 1.1625 | 0.07172 | 1.031 | 0.40689 | 0.050204
43083 | 457726 | 512414 | 11.1514 | 4.41 | 0.14787 | 3.903 | 1.5435 | 0.10351 | 8.5798 | 3.1516 | 0.12025 | 3.0029 | 1.1031 | 0.084175
43084 | 457976 | 512414 | 22.1496 | 7.8811 | 0.20503 | 7.7524 | 2.7584 | 0.14352 | 15.8727 | 6.4361 | 0.17726 | 5.5554 | 2.2526 | 0.12408
43085 | 458226 | 512414 | 19.644 | 7.1136 | 0.19841 | 6.8754 | 2.4898 | 0.13889 | 15.2977 | 5.5968 | 0.16746 | 5.3542 | 1.9589 | 0.11722
43086 | 458476 | 512414 | 19.9199 | 5.3468 | 0.17809 | 6.972 | 1.8714 | 0.12466 | 14.0401 | 3.8387 | 0.14535 | 4.914 | 1.3435 | 0.10175
43087 | 458726 | 512414 | 17.4871 | 5.2252 | 0.1761 | 6.1205 | 1.8288 | 0.12327 | 12.5102 | 3.6803 | 0.14322 | 4.3786 | 1.2881 | 0.10025
43088 | 458976 | 512414 | 15.6743 | 5.6144 | 0.21207 | 5.486 | 1.965 | 0.14845 | 13.1747 | 5.184 | 0.18497 | 4.6111 | 1.8144 | 0.12948
43089 | 459226 | 512414 | 20.3868 | 7.8109 | 0.21758 | 7.1354 | 2.7338 | 0.15231 | 21.0456 | 6.7265 | 0.20971 | 7.366 | 2.3543 | 0.1468
43090 | 459476 | 512414 | 18.7426 | 9.0368 | 0.21359 | 6.5599 | 3.1629 | 0.14951 | 18.9373 | 7.8904 | 0.20826 | 6.6281 | 2.7616 | 0.14578
43091 | 459726 | 512414 | 16.0547 | 9.5973 | 0.2133 | 5.6192 | 3.359 | 0.14931 | 15.4764 | 8.6206 | 0.2118 | 5.4168 | 3.0172 | 0.14826
43092 | 459976 | 512414 | 15.3603 | 8.6465 | 0.20739 | 5.3761 | 3.0263 | 0.14517 | 15.6858 | 7.8629 | 0.20711 | 5.49 | 2.752 | 0.14498
43093 | 460226 | 512414 | 20.587 | 6.6934 | 0.20283 | 7.2055 | 2.3427 | 0.14198 | 20.8156 | 6.0358 | 0.19859 | 7.2855 | 2.1125 | 0.13901
43094 | 460476 | 512414 | 19.2192 | 4.6127 | 0.20417 | 6.7267 | 1.6144 | 0.14292 | 16.5673 | 4.0589 | 0.19164 | 5.7985 | 1.4206 | 0.13415
43095 | 460726 | 512414 | 12.7615 | 3.9363 | 0.18948 | 4.4665 | 1.3777 | 0.13264 | 10.5829 | 3.5715 | 0.16901 | 3.704 | 1.25 | 0.11831
43096 | 460976 | 512414 | 13.6732 | 5.2095 | 0.16797 | 4.7856 | 1.8233 | 0.11758 | 11.061 | 4.2284 | 0.14501 | 3.8713 | 1.4799 | 0.10151
43097 | 461226 | 512414 | 23.6765 | 6.5302 | 0.20082 | 8.2868 | 2.2856 | 0.14057 | 19.3155 | 6.3175 | 0.17998 | 6.7604 | 2.2111 | 0.12599
43098 | 461476 | 512414 | 27.3973 | 6.6055 | 0.212 | 9.5891 | 2.3119 | 0.1484 | 23.2762 | 6.6903 | 0.19183 | 8.1467 | 2.3416 | 0.13428
43099 | 461726 | 512414 | 26.9929 | 6.6707 | 0.20265 | 9.4475 | 2.3347 | 0.14186 | 22.1753 | 6.2557 | 0.17975 | 7.7614 | 2.1895 | 0.12582
43100 | 461976 | 512414 | 13.8149 | 4.7514 | 0.15777 | 4.8352 | 1.663 | 0.11044 | 9.5673 | 3.4782 | 0.13366 | 3.3485 | 1.2174 | 0.093562
43101 | 462226 | 512414 | 20.8632 | 4.9684 | 0.19188 | 7.3021 | 1.7389 | 0.13432 | 16.0051 | 4.3548 | 0.17177 | 5.6018 | 1.5242 | 0.12024
43102 | 462476 | 512414 | 18.1299 | 5.7081 | 0.19902 | 6.3455 | 1.9978 | 0.13931 | 17.7576 | 4.8917 | 0.18815 | 6.2152 | 1.7121 | 0.1317
43103 | 462726 | 512414 | 14.1621 | 5.4712 | 0.18973 | 4.9567 | 1.9149 | 0.13281 | 14.575 | 4.9002 | 0.18283 | 5.1012 | 1.7151 | 0.12798
43104 | 462976 | 512414 | 13.8859 | 4.7635 | 0.17854 | 4.8601 | 1.6672 | 0.12498 | 12.8732 | 4.5308 | 0.17464 | 4.5056 | 1.5858 | 0.12225
43105 | 463226 | 512414 | 11.7445 | 3.8529 | 0.16848 | 4.1106 | 1.3485 | 0.11794 | 11.7409 | 3.7227 | 0.16456 | 4.1093 | 1.303 | 0.11519
43106 | 463476 | 512414 | 10.2181 | 3.0652 | 0.15928 | 3.5764 | 1.0728 | 0.1115 | 11.0656 | 3.0742 | 0.15737 | 3.873 | 1.076 | 0.11016
43107 | 463726 | 512414 | 10.2933 | 3.1916 | 0.15307 | 3.6027 | 1.1171 | 0.10715 | 10.3611 | 3.0978 | 0.15012 | 3.6264 | 1.0842 | 0.10508
43108 | 463976 | 512414 | 11.8142 | 3.3497 | 0.14999 | 4.135 | 1.1724 | 0.10499 | 11.7691 | 3.0499 | 0.1501 | 4.1192 | 1.0674 | 0.10507
43109 | 464226 | 512414 | 11.7299 | 4.0381 | 0.1529 | 4.1055 | 1.4133 | 0.10703 | 12.2364 | 3.7096 | 0.15287 | 4.2827 | 1.2984 | 0.10701
43110 | 464476 | 512414 | 11.3843 | 4.7843 | 0.15515 | 3.9845 | 1.6745 | 0.1086 | 11.499 | 4.501 | 0.15572 | 4.0246 | 1.5753 | 0.109
43111 | 464726 | 512414 | 11.3762 | 5.3287 | 0.15809 | 3.9817 | 1.8651 | 0.11066 | 11.9724 | 5.1676 | 0.15759 | 4.1903 | 1.8087 | 0.11031
43112 | 464976 | 512414 | 13.0072 | 6.2486 | 0.15986 | 4.5525 | 2.187 | 0.1119 | 11.9629 | 5.737 | 0.15587 | 4.187 | 2.008 | 0.10911
43113 | 465226 | 512414 | 14.091 | 6.9277 | 0.15678 | 4.9318 | 2.4247 | 0.10975 | 12.2951 | 6.2567 | 0.15077 | 4.3033 | 2.1898 | 0.10554
43114 | 465476 | 512414 | 13.798 | 7.1534 | 0.15458 | 4.8293 | 2.5037 | 0.10821 | 12.8514 | 6.3059 | 0.1477 | 4.498 | 2.2071 | 0.10339
43115 | 465726 | 512414 | 13.6878 | 6.8329 | 0.15401 | 4.7907 | 2.3915 | 0.10781 | 11.841 | 5.8371 | 0.14385 | 4.1443 | 2.043 | 0.1007
43116 | 465976 | 512414 | 13.3211 | 5.4964 | 0.14501 | 4.6624 | 1.9237 | 0.10151 | 13.5077 | 4.3379 | 0.12914 | 4.7277 | 1.5183 | 0.090398
43117 | 466226 | 512414 | 14.8227 | 4.5586 | 0.14032 | 5.1879 | 1.5955 | 0.098224 | 11.2851 | 3.5301 | 0.12332 | 3.9498 | 1.2355 | 0.086324
43118 | 466476 | 512414 | 13.0772 | 4.9771 | 0.14591 | 4.577 | 1.742 | 0.10214 | 11.5697 | 3.938 | 0.13201 | 4.0494 | 1.3783 | 0.092407
43119 | 466726 | 512414 | 10.4119 | 5.1727 | 0.14378 | 3.6442 | 1.8105 | 0.10065 | 8.9816 | 4.1608 | 0.1312 | 3.1435 | 1.4563 | 0.09184
43120 | 466976 | 512414 | 11.9204 | 5.3778 | 0.14172 | 4.1721 | 1.8822 | 0.099204 | 10.4754 | 4.5261 | 0.13255 | 3.6664 | 1.5841 | 0.092785
43121 | 467226 | 512414 | 11.0066 | 4.9389 | 0.13541 | 3.8523 | 1.7286 | 0.094787 | 10.4159 | 4.1177 | 0.12619 | 3.6456 | 1.4412 | 0.088333
43122 | 467476 | 512414 | 14.8601 | 3.7692 | 0.12322 | 5.201 | 1.3192 | 0.086254 | 12.7659 | 2.8949 | 0.11069 | 4.4681 | 1.0132 | 0.077483
43123 | 467726 | 512414 | 8.5634 | 2.3823 | 0.09973 | 2.9972 | 0.8338 | 0.069811 | 6.7769 | 1.7054 | 0.0854 | 2.3719 | 0.59688 | 0.05978
43124 | 467976 | 512414 | 9.4731 | 2.9765 | 0.11472 | 3.3156 | 1.0418 | 0.080304 | 7.4389 | 2.4861 | 0.10214 | 2.6036 | 0.87012 | 0.071498
43125 | 468226 | 512414 | 9.0556 | 2.6352 | 0.11299 | 3.1695 | 0.92232 | 0.079093 | 8.0478 | 2.2064 | 0.10036 | 2.8167 | 0.77225 | 0.070252
43126 | 468476 | 512414 | 6.9138 | 2.1759 | 0.10504 | 2.4198 | 0.76156 | 0.073528 | 5.7088 | 1.801 | 0.09227 | 1.9981 | 0.63034 | 0.064589
43127 | 468726 | 512414 | 6.1575 | 1.8999 | 0.09955 | 2.1551 | 0.66497 | 0.069685 | 4.9609 | 1.6484 | 0.08718 | 1.7363 | 0.57693 | 0.061026
43128 | 468976 | 512414 | 5.6205 | 1.5637 | 0.08687 | 1.9672 | 0.54729 | 0.060809 | 4.5899 | 1.301 | 0.07527 | 1.6065 | 0.45534 | 0.052689
43129 | 469226 | 512414 | 5.1912 | 1.5931 | 0.08246 | 1.8169 | 0.55759 | 0.057722 | 4.1847 | 1.1309 | 0.07159 | 1.4646 | 0.39581 | 0.050113
43130 | 469476 | 512414 | 4.5409 | 1.713 | 0.07956 | 1.5893 | 0.59957 | 0.055692 | 4.1214 | 1.2022 | 0.06927 | 1.4425 | 0.42076 | 0.048489
43131 | 469726 | 512414 | 4.9808 | 1.8545 | 0.07691 | 1.7433 | 0.64906 | 0.053837 | 4.1768 | 1.2936 | 0.06715 | 1.4619 | 0.45276 | 0.047005
43132 | 469976 | 512414 | 4.18 | 1.4198 | 0.06638 | 1.463 | 0.49691 | 0.046466 | 3.5704 | 1.0033 | 0.0579 | 1.2496 | 0.35116 | 0.04053
43133 | 470226 | 512414 | 4.0059 | 1.9137 | 0.07091 | 1.4021 | 0.66978 | 0.049637 | 3.7981 | 1.3512 | 0.0613 | 1.3293 | 0.47292 | 0.04291
43134 | 470476 | 512414 | 4.9675 | 3.085 | 0.08338 | 1.7386 | 1.0797 | 0.058366 | 4.8323 | 2.2998 | 0.07365 | 1.6913 | 0.80494 | 0.051555
43135 | 470726 | 512414 | 5.4098 | 3.087 | 0.08287 | 1.8934 | 1.0805 | 0.058009 | 4.6978 | 2.2866 | 0.07292 | 1.6442 | 0.80031 | 0.051044
43136 | 470976 | 512414 | 4.6245 | 2.7662 | 0.07954 | 1.6186 | 0.96817 | 0.055678 | 3.6659 | 1.9881 | 0.06927 | 1.2831 | 0.69584 | 0.048489
43137 | 471226 | 512414 | 4.644 | 2.9101 | 0.08238 | 1.6254 | 1.0185 | 0.057666 | 3.8259 | 2.129 | 0.07191 | 1.3391 | 0.74513 | 0.050337
43138 | 471476 | 512414 | 4.8905 | 2.931 | 0.08458 | 1.7117 | 1.0258 | 0.059206 | 4.3755 | 2.1734 | 0.07397 | 1.5314 | 0.7607 | 0.051779
43139 | 441476 | 512664 | 1.8663 | 0.74783 | 0.04999 | 0.65321 | 0.26174 | 0.034993 | 1.8588 | 0.74662 | 0.04816 | 0.6506 | 0.26132 | 0.033712
43140 | 441726 | 512664 | 1.8958 | 0.76584 | 0.05079 | 0.66351 | 0.26804 | 0.035553 | 1.8735 | 0.76471 | 0.04899 | 0.65571 | 0.26765 | 0.034293
43141 | 441976 | 512664 | 1.9076 | 0.78412 | 0.05165 | 0.66766 | 0.27444 | 0.036155 | 1.8948 | 0.78308 | 0.04986 | 0.6632 | 0.27408 | 0.034902
43142 | 442226 | 512664 | 2.0086 | 0.80286 | 0.05259 | 0.703 | 0.281 | 0.036813 | 2.0003 | 0.80191 | 0.05081 | 0.70012 | 0.28067 | 0.035567
43143 | 442476 | 512664 | 2.042 | 0.82376 | 0.05385 | 0.7147 | 0.28832 | 0.037695 | 2.0438 | 0.82291 | 0.05206 | 0.71533 | 0.28802 | 0.036442
43144 | 442726 | 512664 | 2.0791 | 0.84187 | 0.05478 | 0.72767 | 0.29465 | 0.038346 | 2.0545 | 0.84113 | 0.053 | 0.71908 | 0.2944 | 0.0371
43145 | 442976 | 512664 | 2.1927 | 0.85103 | 0.05459 | 0.76746 | 0.29786 | 0.038213 | 2.1674 | 0.85046 | 0.05296 | 0.75858 | 0.29766 | 0.037072
43146 | 443226 | 512664 | 2.2669 | 0.87004 | 0.05574 | 0.79343 | 0.30451 | 0.039018 | 2.2456 | 0.8696 | 0.0541 | 0.78597 | 0.30436 | 0.03787
43147 | 443476 | 512664 | 2.3223 | 0.88626 | 0.05662 | 0.81279 | 0.31019 | 0.039634 | 2.3006 | 0.88597 | 0.05501 | 0.80521 | 0.31009 | 0.038507
43148 | 443726 | 512664 | 2.3764 | 0.908 | 0.05744 | 0.83174 | 0.3178 | 0.040208 | 2.3461 | 0.90106 | 0.05585 | 0.82114 | 0.31537 | 0.039095
43149 | 443976 | 512664 | 2.4463 | 0.94184 | 0.05867 | 0.85619 | 0.32964 | 0.041069 | 2.4353 | 0.91899 | 0.05707 | 0.85237 | 0.32165 | 0.039949
43150 | 444226 | 512664 | 2.3512 | 0.95968 | 0.05911 | 0.82293 | 0.33589 | 0.041377 | 2.3497 | 0.93046 | 0.05756 | 0.82239 | 0.32566 | 0.040292
43151 | 444476 | 512664 | 2.3461 | 0.9776 | 0.05993 | 0.82114 | 0.34216 | 0.041951 | 2.3516 | 0.94255 | 0.05841 | 0.82307 | 0.32989 | 0.040887
43152 | 444726 | 512664 | 2.358 | 0.99231 | 0.06077 | 0.82531 | 0.34731 | 0.042539 | 2.3681 | 0.95331 | 0.05928 | 0.82882 | 0.33366 | 0.041496
43153 | 444976 | 512664 | 2.4101 | 1.0035 | 0.06164 | 0.84353 | 0.35121 | 0.043148 | 2.4171 | 0.96256 | 0.06017 | 0.84597 | 0.3369 | 0.042119
43154 | 445226 | 512664 | 2.3783 | 1.0128 | 0.06268 | 0.83241 | 0.35448 | 0.043876 | 2.3596 | 0.97071 | 0.06124 | 0.82586 | 0.33975 | 0.042868
43155 | 445476 | 512664 | 2.3552 | 1.0158 | 0.06358 | 0.82432 | 0.35552 | 0.044506 | 2.3205 | 0.97616 | 0.06216 | 0.81217 | 0.34166 | 0.043512
43156 | 445726 | 512664 | 2.418 | 1.0126 | 0.0644 | 0.84631 | 0.35442 | 0.04508 | 2.4133 | 0.97894 | 0.06301 | 0.84467 | 0.34263 | 0.044107
43157 | 445976 | 512664 | 2.4324 | 1.0022 | 0.06526 | 0.85135 | 0.35077 | 0.045682 | 2.3759 | 0.97876 | 0.06417 | 0.83156 | 0.34257 | 0.044919
43158 | 446226 | 512664 | 2.4679 | 0.99884 | 0.06644 | 0.86375 | 0.34959 | 0.046508 | 2.4648 | 0.99021 | 0.06534 | 0.86269 | 0.34657 | 0.045738
43159 | 446476 | 512664 | 2.4212 | 1.0191 | 0.06776 | 0.84742 | 0.35668 | 0.047432 | 2.4182 | 1.0106 | 0.06663 | 0.84638 | 0.35371 | 0.046641
43160 | 446726 | 512664 | 2.44 | 1.0379 | 0.06922 | 0.85401 | 0.36328 | 0.048454 | 2.4166 | 1.0296 | 0.06807 | 0.84581 | 0.36036 | 0.047649
43161 | 446976 | 512664 | 2.4872 | 1.0538 | 0.07067 | 0.87052 | 0.36882 | 0.049469 | 2.4428 | 1.0456 | 0.06948 | 0.85497 | 0.36597 | 0.048636
43162 | 447226 | 512664 | 2.496 | 1.0664 | 0.07211 | 0.87359 | 0.37325 | 0.050477 | 2.4213 | 1.0585 | 0.07088 | 0.84745 | 0.37048 | 0.049616
43163 | 447476 | 512664 | 2.552 | 1.0761 | 0.07359 | 0.89322 | 0.37662 | 0.051513 | 2.4987 | 1.0684 | 0.07232 | 0.87455 | 0.37394 | 0.050624
43164 | 447726 | 512664 | 2.5687 | 1.0816 | 0.07503 | 0.89903 | 0.37856 | 0.052521 | 2.5112 | 1.0742 | 0.07371 | 0.87891 | 0.37596 | 0.051597
43165 | 447976 | 512664 | 2.704 | 1.0822 | 0.07639 | 0.94639 | 0.37877 | 0.053473 | 2.5921 | 1.075 | 0.075 | 0.90723 | 0.37626 | 0.0525
43166 | 448226 | 512664 | 2.8072 | 1.0797 | 0.07779 | 0.98253 | 0.3779 | 0.054453 | 2.69 | 1.0728 | 0.07635 | 0.94149 | 0.37548 | 0.053445
43167 | 448476 | 512664 | 2.73 | 1.1345 | 0.07914 | 0.95549 | 0.39709 | 0.055398 | 2.6977 | 1.0872 | 0.07768 | 0.94418 | 0.38052 | 0.054376
43168 | 448726 | 512664 | 2.7469 | 1.2001 | 0.08092 | 0.96143 | 0.42002 | 0.056644 | 2.7199 | 1.1485 | 0.07929 | 0.95195 | 0.40199 | 0.055503
43169 | 448976 | 512664 | 2.72 | 1.2509 | 0.0829 | 0.95199 | 0.43782 | 0.05803 | 2.6577 | 1.1958 | 0.08119 | 0.93021 | 0.41854 | 0.056833
43170 | 449226 | 512664 | 2.7868 | 1.2825 | 0.08486 | 0.97539 | 0.44889 | 0.059402 | 2.6995 | 1.2248 | 0.08307 | 0.94482 | 0.42868 | 0.058149
43171 | 449476 | 512664 | 2.8921 | 1.2918 | 0.08675 | 1.0122 | 0.45215 | 0.060725 | 2.7629 | 1.2323 | 0.08486 | 0.96702 | 0.43132 | 0.059402
43172 | 449726 | 512664 | 2.9426 | 1.2777 | 0.08859 | 1.0299 | 0.44718 | 0.062013 | 2.9193 | 1.2167 | 0.08648 | 1.0218 | 0.42584 | 0.060536
43173 | 449976 | 512664 | 2.9985 | 1.2365 | 0.09019 | 1.0495 | 0.43276 | 0.063133 | 2.8985 | 1.1768 | 0.08807 | 1.0145 | 0.41188 | 0.061649
43174 | 450226 | 512664 | 3.0499 | 1.1735 | 0.09166 | 1.0675 | 0.41071 | 0.064162 | 2.9368 | 1.1161 | 0.0895 | 1.0279 | 0.39065 | 0.06265
43175 | 450476 | 512664 | 3.2062 | 1.1265 | 0.09295 | 1.1222 | 0.39426 | 0.065065 | 3.0873 | 1.0833 | 0.09075 | 1.0805 | 0.37915 | 0.063525
43176 | 450726 | 512664 | 3.28 | 1.2361 | 0.094 | 1.148 | 0.43263 | 0.0658 | 3.1589 | 1.1886 | 0.09174 | 1.1056 | 0.41603 | 0.064218
43177 | 450976 | 512664 | 3.2602 | 1.3317 | 0.09484 | 1.1411 | 0.46608 | 0.066388 | 3.1298 | 1.2808 | 0.09254 | 1.0954 | 0.44827 | 0.064778
43178 | 451226 | 512664 | 3.283 | 1.4055 | 0.09549 | 1.149 | 0.49193 | 0.066843 | 3.0261 | 1.3522 | 0.09316 | 1.0591 | 0.47328 | 0.065212
43179 | 451476 | 512664 | 3.265 | 1.4516 | 0.09605 | 1.1428 | 0.50806 | 0.067235 | 3.2123 | 1.3969 | 0.09358 | 1.1243 | 0.48891 | 0.065506
43180 | 451726 | 512664 | 3.2732 | 1.4635 | 0.09657 | 1.1456 | 0.51221 | 0.067599 | 3.2506 | 1.409 | 0.09396 | 1.1377 | 0.49315 | 0.065772
43181 | 451976 | 512664 | 3.4577 | 1.4359 | 0.09685 | 1.2102 | 0.50257 | 0.067795 | 3.3534 | 1.3833 | 0.09422 | 1.1737 | 0.48414 | 0.065954
43182 | 452226 | 512664 | 3.5525 | 1.3699 | 0.09706 | 1.2434 | 0.47945 | 0.067942 | 3.4303 | 1.3203 | 0.09441 | 1.2006 | 0.46211 | 0.066087
43183 | 452476 | 512664 | 3.6086 | 1.4495 | 0.09706 | 1.263 | 0.50734 | 0.067942 | 3.3984 | 1.407 | 0.09452 | 1.1894 | 0.49246 | 0.066164
43184 | 452726 | 512664 | 3.6002 | 1.6582 | 0.09715 | 1.2601 | 0.58038 | 0.068005 | 3.4973 | 1.6092 | 0.09457 | 1.224 | 0.56322 | 0.066199
43185 | 452976 | 512664 | 3.4795 | 1.8578 | 0.09717 | 1.2178 | 0.65022 | 0.068019 | 3.3837 | 1.8028 | 0.09457 | 1.1843 | 0.63097 | 0.066199
43186 | 453226 | 512664 | 3.6288 | 2.0282 | 0.09714 | 1.2701 | 0.70986 | 0.067998 | 3.4914 | 1.9666 | 0.09438 | 1.222 | 0.68831 | 0.066066
43187 | 453476 | 512664 | 3.5467 | 2.158 | 0.09692 | 1.2414 | 0.75528 | 0.067844 | 3.4904 | 2.0922 | 0.09416 | 1.2216 | 0.73225 | 0.065912
43188 | 453726 | 512664 | 3.6608 | 2.224 | 0.09662 | 1.2813 | 0.77841 | 0.067634 | 3.4704 | 2.1549 | 0.0938 | 1.2147 | 0.75422 | 0.06566
43189 | 453976 | 512664 | 3.6535 | 2.2126 | 0.09617 | 1.2787 | 0.77442 | 0.067319 | 3.4302 | 2.1417 | 0.09328 | 1.2006 | 0.74961 | 0.065296
43190 | 454226 | 512664 | 3.5801 | 2.1168 | 0.09562 | 1.253 | 0.74089 | 0.066934 | 3.5399 | 2.0457 | 0.09262 | 1.239 | 0.71601 | 0.064834
43191 | 454476 | 512664 | 3.5284 | 1.94 | 0.09467 | 1.2349 | 0.67899 | 0.066269 | 3.4524 | 1.8716 | 0.09168 | 1.2084 | 0.65507 | 0.064176
43192 | 454726 | 512664 | 3.3747 | 1.6966 | 0.09373 | 1.1811 | 0.59381 | 0.065611 | 3.2995 | 1.6323 | 0.09061 | 1.1548 | 0.57132 | 0.063427
43193 | 454976 | 512664 | 3.4717 | 1.4166 | 0.0922 | 1.2151 | 0.4958 | 0.06454 | 3.3198 | 1.3589 | 0.08914 | 1.1619 | 0.47562 | 0.062398
43194 | 455226 | 512664 | 3.4814 | 1.3673 | 0.09243 | 1.2185 | 0.47857 | 0.064701 | 3.3849 | 1.3118 | 0.08885 | 1.1847 | 0.45914 | 0.062195
43195 | 455476 | 512664 | 3.8096 | 1.6283 | 0.09187 | 1.3334 | 0.56992 | 0.064309 | 3.5573 | 1.5619 | 0.08841 | 1.2451 | 0.54665 | 0.061887
43196 | 455726 | 512664 | 3.8343 | 1.8383 | 0.09034 | 1.342 | 0.64341 | 0.063238 | 3.7191 | 1.7634 | 0.08723 | 1.3017 | 0.6172 | 0.061061
43197 | 455976 | 512664 | 3.9062 | 1.9585 | 0.08854 | 1.3672 | 0.68547 | 0.061978 | 3.741 | 1.8787 | 0.08562 | 1.3094 | 0.65755 | 0.059934
43198 | 456226 | 512664 | 3.8274 | 1.9755 | 0.08642 | 1.3396 | 0.69141 | 0.060494 | 3.662 | 1.898 | 0.08358 | 1.2817 | 0.66431 | 0.058506
43199 | 456476 | 512664 | 3.6721 | 1.9821 | 0.08405 | 1.2852 | 0.69372 | 0.058835 | 3.5373 | 1.904 | 0.08121 | 1.238 | 0.66641 | 0.056847
43200 | 456726 | 512664 | 3.6341 | 1.8894 | 0.08186 | 1.2719 | 0.66128 | 0.057302 | 3.5474 | 1.8142 | 0.07881 | 1.2416 | 0.63497 | 0.055167
43201 | 456976 | 512664 | 3.4225 | 1.7177 | 0.07915 | 1.1979 | 0.60118 | 0.055405 | 3.4175 | 1.6487 | 0.07614 | 1.1961 | 0.57705 | 0.053298
43202 | 457226 | 512664 | 3.123 | 1.4906 | 0.0771 | 1.093 | 0.5217 | 0.05397 | 3.0474 | 1.4305 | 0.07391 | 1.0666 | 0.50067 | 0.051737
43203 | 457476 | 512664 | 3.1191 | 1.2368 | 0.07632 | 1.0917 | 0.43288 | 0.053424 | 2.9876 | 1.1875 | 0.07252 | 1.0456 | 0.41564 | 0.050764
43204 | 457726 | 512664 | 9.7005 | 3.9303 | 0.13692 | 3.3952 | 1.3756 | 0.095844 | 6.8975 | 2.7091 | 0.11043 | 2.4141 | 0.9482 | 0.077301
43205 | 457976 | 512664 | 25.2044 | 8.8379 | 0.23801 | 8.8215 | 3.0933 | 0.16661 | 21.8567 | 8.4676 | 0.22451 | 7.6498 | 2.9637 | 0.15716
43206 | 458226 | 512664 | 24.5148 | 7.9287 | 0.23507 | 8.5802 | 2.775 | 0.16455 | 25.86 | 7.0296 | 0.211 | 9.051 | 2.4604 | 0.1477
43207 | 458476 | 512664 | 23.6951 | 7.0164 | 0.21537 | 8.2933 | 2.4557 | 0.15076 | 18.1564 | 5.5009 | 0.18263 | 6.3547 | 1.9253 | 0.12784
43208 | 458726 | 512664 | 26.9371 | 7.4276 | 0.23469 | 9.428 | 2.5997 | 0.16428 | 23.3369 | 6.2885 | 0.20884 | 8.1679 | 2.201 | 0.14619
43209 | 458976 | 512664 | 19.7767 | 7.7779 | 0.22865 | 6.9218 | 2.7223 | 0.16006 | 20.1688 | 7.1314 | 0.22986 | 7.0591 | 2.496 | 0.1609
43210 | 459226 | 512664 | 22.0865 | 9.1112 | 0.22048 | 7.7303 | 3.1889 | 0.15434 | 21.6478 | 8.1768 | 0.21897 | 7.5767 | 2.8619 | 0.15328
43211 | 459476 | 512664 | 19.9288 | 9.8837 | 0.21987 | 6.9751 | 3.4593 | 0.15391 | 17.1723 | 8.8345 | 0.21779 | 6.0103 | 3.0921 | 0.15245
43212 | 459726 | 512664 | 16.4145 | 9.5521 | 0.21937 | 5.7451 | 3.3432 | 0.15356 | 16.4652 | 8.5555 | 0.21747 | 5.7628 | 2.9944 | 0.15223
43213 | 459976 | 512664 | 18.5512 | 7.5465 | 0.21182 | 6.4929 | 2.6413 | 0.14827 | 17.509 | 6.5459 | 0.20473 | 6.1281 | 2.2911 | 0.14331
43214 | 460226 | 512664 | 21.6119 | 5.5566 | 0.21145 | 7.5641 | 1.9448 | 0.14802 | 17.7953 | 5.1054 | 0.20184 | 6.2283 | 1.7869 | 0.14129
43215 | 460476 | 512664 | 17.4662 | 4.4194 | 0.20857 | 6.1132 | 1.5468 | 0.146 | 13.7675 | 3.7877 | 0.19191 | 4.8186 | 1.3257 | 0.13434
43216 | 460726 | 512664 | 13.08 | 4.9253 | 0.18535 | 4.578 | 1.7239 | 0.12974 | 11.0559 | 4.2629 | 0.16226 | 3.8696 | 1.492 | 0.11358
43217 | 460976 | 512664 | 20.5124 | 6.3648 | 0.18151 | 7.1793 | 2.2277 | 0.12706 | 14.646 | 5.3828 | 0.15759 | 5.1261 | 1.884 | 0.11031
43218 | 461226 | 512664 | 27.9433 | 6.6779 | 0.21843 | 9.7802 | 2.3373 | 0.1529 | 24.9103 | 6.871 | 0.19867 | 8.7186 | 2.4049 | 0.13907
43219 | 461476 | 512664 | 31.6548 | 5.7213 | 0.23005 | 11.0792 | 2.0025 | 0.16104 | 29.0921 | 6.4693 | 0.21711 | 10.1822 | 2.2643 | 0.15198
43220 | 461726 | 512664 | 26.8803 | 6.3074 | 0.21277 | 9.4081 | 2.2076 | 0.14894 | 21.6486 | 6.0811 | 0.1929 | 7.577 | 2.1284 | 0.13503
43221 | 461976 | 512664 | 15.5145 | 4.6487 | 0.17141 | 5.4301 | 1.6271 | 0.11999 | 10.8916 | 3.5007 | 0.14636 | 3.812 | 1.2252 | 0.10245
43222 | 462226 | 512664 | 19.3 | 5.4439 | 0.2028 | 6.755 | 1.9054 | 0.14196 | 18.3817 | 4.4552 | 0.18725 | 6.4336 | 1.5593 | 0.13107
43223 | 462476 | 512664 | 15.195 | 5.7786 | 0.19859 | 5.3183 | 2.0225 | 0.13901 | 14.7924 | 5.1551 | 0.19119 | 5.1774 | 1.8043 | 0.13383
43224 | 462726 | 512664 | 13.564 | 5.0626 | 0.18623 | 4.7474 | 1.7719 | 0.13036 | 13.5123 | 4.9127 | 0.18334 | 4.7293 | 1.7194 | 0.12834
43225 | 462976 | 512664 | 11.8281 | 4.0491 | 0.17495 | 4.1398 | 1.4172 | 0.12247 | 12.3839 | 4.0595 | 0.17268 | 4.3344 | 1.4208 | 0.12088
43226 | 463226 | 512664 | 11.493 | 3.1965 | 0.16632 | 4.0226 | 1.1188 | 0.11642 | 11.7077 | 3.1704 | 0.16323 | 4.0977 | 1.1097 | 0.11426
43227 | 463476 | 512664 | 10.9155 | 3.275 | 0.1592 | 3.8204 | 1.1462 | 0.11144 | 11.7967 | 3.184 | 0.15552 | 4.1288 | 1.1144 | 0.10886
43228 | 463726 | 512664 | 11.2951 | 3.5104 | 0.15273 | 3.9533 | 1.2287 | 0.10691 | 12.2196 | 3.2877 | 0.15357 | 4.2768 | 1.1507 | 0.1075
43229 | 463976 | 512664 | 11.6055 | 4.2454 | 0.15557 | 4.0619 | 1.4859 | 0.1089 | 12.34 | 3.8696 | 0.1572 | 4.319 | 1.3544 | 0.11004
43230 | 464226 | 512664 | 11.7168 | 4.9768 | 0.15933 | 4.1009 | 1.7419 | 0.11153 | 12.0896 | 4.6434 | 0.16058 | 4.2314 | 1.6252 | 0.11241
43231 | 464476 | 512664 | 11.4109 | 5.5464 | 0.16264 | 3.9938 | 1.9413 | 0.11385 | 12.3405 | 5.3565 | 0.16271 | 4.3192 | 1.8748 | 0.1139
43232 | 464726 | 512664 | 13.3331 | 6.537 | 0.16164 | 4.6666 | 2.288 | 0.11315 | 13.4368 | 6.3101 | 0.16179 | 4.7029 | 2.2085 | 0.11325
43233 | 464976 | 512664 | 13.1918 | 7.2922 | 0.16003 | 4.6171 | 2.5523 | 0.11202 | 14.7346 | 6.9315 | 0.15803 | 5.1571 | 2.426 | 0.11062
43234 | 465226 | 512664 | 14.0946 | 7.6081 | 0.15898 | 4.9331 | 2.6628 | 0.11129 | 14.0305 | 7.1514 | 0.157 | 4.9107 | 2.503 | 0.1099
43235 | 465476 | 512664 | 14.7046 | 7.3466 | 0.16097 | 5.1466 | 2.5713 | 0.11268 | 14.005 | 6.6481 | 0.15513 | 4.9018 | 2.3268 | 0.10859
43236 | 465726 | 512664 | 15.1047 | 6.5216 | 0.1596 | 5.2867 | 2.2826 | 0.11172 | 15.9832 | 5.6792 | 0.14999 | 5.5941 | 1.9877 | 0.10499
43237 | 465976 | 512664 | 13.3376 | 5.5883 | 0.15764 | 4.6681 | 1.9559 | 0.11035 | 12.9396 | 4.8376 | 0.14741 | 4.5289 | 1.6931 | 0.10319
43238 | 466226 | 512664 | 13.4551 | 5.5406 | 0.15327 | 4.7093 | 1.9392 | 0.10729 | 12.0325 | 4.5563 | 0.14143 | 4.2114 | 1.5947 | 0.099001
43239 | 466476 | 512664 | 12.6866 | 5.7567 | 0.15054 | 4.4403 | 2.0148 | 0.10538 | 11.2302 | 4.8821 | 0.14134 | 3.9306 | 1.7087 | 0.098938
43240 | 466726 | 512664 | 11.9013 | 5.4033 | 0.14432 | 4.1655 | 1.8911 | 0.10102 | 10.2454 | 4.5219 | 0.1347 | 3.5859 | 1.5827 | 0.09429
43241 | 466976 | 512664 | 13.0228 | 4.6403 | 0.13559 | 4.558 | 1.6241 | 0.094913 | 12.2432 | 3.7217 | 0.1241 | 4.2851 | 1.3026 | 0.08687
43242 | 467226 | 512664 | 15.2 | 3.7132 | 0.12514 | 5.32 | 1.2996 | 0.087598 | 12.7541 | 2.876 | 0.11236 | 4.4639 | 1.0066 | 0.078652
43243 | 467476 | 512664 | 10.3788 | 3.0475 | 0.11494 | 3.6326 | 1.0666 | 0.080458 | 8.3293 | 2.4184 | 0.10188 | 2.9153 | 0.84645 | 0.071316
43244 | 467726 | 512664 | 7.7089 | 2.3013 | 0.10074 | 2.6981 | 0.80544 | 0.070518 | 6.1127 | 1.7045 | 0.0873 | 2.1394 | 0.59656 | 0.06111
43245 | 467976 | 512664 | 6.4288 | 1.934 | 0.09575 | 2.2501 | 0.67688 | 0.067025 | 4.8925 | 1.6227 | 0.08239 | 1.7124 | 0.56795 | 0.057673
43246 | 468226 | 512664 | 4.9003 | 1.6674 | 0.08469 | 1.7151 | 0.5836 | 0.059283 | 4.208 | 1.3202 | 0.07262 | 1.4728 | 0.46206 | 0.050834
43247 | 468476 | 512664 | 4.7331 | 1.4584 | 0.07988 | 1.6566 | 0.51043 | 0.055916 | 3.7146 | 1.1371 | 0.06865 | 1.3001 | 0.39799 | 0.048055
43248 | 468726 | 512664 | 4.4282 | 1.215 | 0.07495 | 1.5499 | 0.42526 | 0.052465 | 3.3386 | 0.9351 | 0.06463 | 1.1685 | 0.32728 | 0.045241
43249 | 468976 | 512664 | 4.4981 | 1.4648 | 0.07841 | 1.5743 | 0.51269 | 0.054887 | 4.026 | 1.0226 | 0.06787 | 1.4091 | 0.35789 | 0.047509
43250 | 469226 | 512664 | 4.4577 | 1.556 | 0.07541 | 1.5602 | 0.54461 | 0.052787 | 4.1364 | 1.0676 | 0.0655 | 1.4477 | 0.37367 | 0.04585
43251 | 469476 | 512664 | 4.5873 | 1.6268 | 0.07213 | 1.6056 | 0.56939 | 0.050491 | 3.8983 | 1.1236 | 0.0628 | 1.3644 | 0.39327 | 0.04396
43252 | 469726 | 512664 | 3.9411 | 1.7595 | 0.07014 | 1.3794 | 0.61584 | 0.049098 | 3.9111 | 1.2417 | 0.06103 | 1.3689 | 0.4346 | 0.042721
43253 | 469976 | 512664 | 3.9435 | 1.5591 | 0.06507 | 1.3802 | 0.54569 | 0.045549 | 3.0829 | 1.1614 | 0.0564 | 1.079 | 0.40648 | 0.03948
43254 | 470226 | 512664 | 3.9796 | 1.9494 | 0.07047 | 1.3929 | 0.68229 | 0.049329 | 3.6937 | 1.4611 | 0.06084 | 1.2928 | 0.5114 | 0.042588
43255 | 470476 | 512664 | 4.8198 | 2.9167 | 0.08273 | 1.6869 | 1.0208 | 0.057911 | 3.9625 | 2.1059 | 0.07211 | 1.3869 | 0.73708 | 0.050477
43256 | 470726 | 512664 | 4.6628 | 2.8464 | 0.08293 | 1.632 | 0.99624 | 0.058051 | 3.7944 | 2.0503 | 0.07206 | 1.328 | 0.71761 | 0.050442
43257 | 470976 | 512664 | 4.2855 | 2.2905 | 0.0775 | 1.4999 | 0.80168 | 0.05425 | 3.6664 | 1.6752 | 0.0666 | 1.2832 | 0.58631 | 0.04662
43258 | 471226 | 512664 | 5.0118 | 2.4587 | 0.08214 | 1.7541 | 0.86054 | 0.057498 | 4.1067 | 1.751 | 0.07083 | 1.4374 | 0.61287 | 0.049581
43259 | 471476 | 512664 | 5.0932 | 2.2947 | 0.07917 | 1.7826 | 0.80316 | 0.055419 | 4.0971 | 1.7796 | 0.06782 | 1.434 | 0.62286 | 0.047474
43260 | 441476 | 512914 | 1.8698 | 0.72933 | 0.04959 | 0.65443 | 0.25527 | 0.034713 | 1.8513 | 0.7281 | 0.04771 | 0.64797 | 0.25483 | 0.033397
43261 | 441726 | 512914 | 1.9204 | 0.74795 | 0.05042 | 0.67214 | 0.26178 | 0.035294 | 1.9015 | 0.7468 | 0.04856 | 0.66554 | 0.26138 | 0.033992
43262 | 441976 | 512914 | 1.9146 | 0.76567 | 0.05113 | 0.67012 | 0.26798 | 0.035791 | 1.9072 | 0.76461 | 0.04931 | 0.66753 | 0.26761 | 0.034517
43263 | 442226 | 512914 | 1.967 | 0.78857 | 0.05256 | 0.68845 | 0.276 | 0.036792 | 1.9446 | 0.78759 | 0.05065 | 0.68062 | 0.27566 | 0.035455
43264 | 442476 | 512914 | 1.9969 | 0.80916 | 0.05372 | 0.69891 | 0.28321 | 0.037604 | 1.9827 | 0.80827 | 0.05183 | 0.69395 | 0.28289 | 0.036281
43265 | 442726 | 512914 | 2.0745 | 0.82766 | 0.05456 | 0.72606 | 0.28968 | 0.038192 | 2.0764 | 0.82689 | 0.05271 | 0.72676 | 0.28941 | 0.036897
43266 | 442976 | 512914 | 2.0731 | 0.84111 | 0.05476 | 0.7256 | 0.29439 | 0.038332 | 2.0752 | 0.8405 | 0.05302 | 0.72632 | 0.29418 | 0.037114
43267 | 443226 | 512914 | 2.1666 | 0.85685 | 0.05537 | 0.7583 | 0.2999 | 0.038759 | 2.1417 | 0.85638 | 0.05368 | 0.74958 | 0.29973 | 0.037576
43268 | 443476 | 512914 | 2.3177 | 0.87872 | 0.05677 | 0.81119 | 0.30755 | 0.039739 | 2.2912 | 0.87839 | 0.05503 | 0.80191 | 0.30744 | 0.038521
43269 | 443726 | 512914 | 2.3883 | 0.90658 | 0.05755 | 0.8359 | 0.3173 | 0.040285 | 2.3656 | 0.89495 | 0.05585 | 0.82797 | 0.31323 | 0.039095
43270 | 443976 | 512914 | 2.443 | 0.93597 | 0.0585 | 0.85504 | 0.32759 | 0.04095 | 2.42 | 0.91166 | 0.05684 | 0.84701 | 0.31908 | 0.039788
43271 | 444226 | 512914 | 2.44 | 0.96044 | 0.05914 | 0.854 | 0.33615 | 0.041398 | 2.4344 | 0.92603 | 0.05752 | 0.85205 | 0.32411 | 0.040264
43272 | 444476 | 512914 | 2.4389 | 0.98421 | 0.06 | 0.85362 | 0.34447 | 0.042 | 2.4381 | 0.94543 | 0.05841 | 0.85333 | 0.3309 | 0.040887
43273 | 444726 | 512914 | 2.3468 | 1.0055 | 0.06092 | 0.8214 | 0.35194 | 0.042644 | 2.346 | 0.96504 | 0.05936 | 0.82112 | 0.33776 | 0.041552
43274 | 444976 | 512914 | 2.3984 | 1.0233 | 0.06184 | 0.83945 | 0.35816 | 0.043288 | 2.4049 | 0.98113 | 0.06032 | 0.84171 | 0.3434 | 0.042224
43275 | 445226 | 512914 | 2.3977 | 1.04 | 0.06301 | 0.83921 | 0.36402 | 0.044107 | 2.4092 | 0.99661 | 0.0615 | 0.84323 | 0.34881 | 0.04305
43276 | 445476 | 512914 | 2.4415 | 1.0476 | 0.06378 | 0.85452 | 0.36666 | 0.044646 | 2.4539 | 1.0022 | 0.06231 | 0.85885 | 0.35077 | 0.043617
43277 | 445726 | 512914 | 2.4167 | 1.0525 | 0.06473 | 0.84585 | 0.36838 | 0.045311 | 2.3982 | 1.0056 | 0.06329 | 0.83936 | 0.35195 | 0.044303
43278 | 445976 | 512914 | 2.4539 | 1.0485 | 0.06548 | 0.85888 | 0.36698 | 0.045836 | 2.4247 | 0.99986 | 0.06407 | 0.84865 | 0.34995 | 0.044849
43279 | 446226 | 512914 | 2.4937 | 1.0375 | 0.06621 | 0.87278 | 0.36314 | 0.046347 | 2.4767 | 0.99488 | 0.06507 | 0.86686 | 0.34821 | 0.045549
43280 | 446476 | 512914 | 2.4928 | 1.0251 | 0.0676 | 0.87249 | 0.3588 | 0.04732 | 2.4957 | 1.0089 | 0.06653 | 0.87348 | 0.35311 | 0.046571
43281 | 446726 | 512914 | 2.4567 | 1.0397 | 0.06899 | 0.85986 | 0.36388 | 0.048293 | 2.4633 | 1.0313 | 0.0679 | 0.86214 | 0.36095 | 0.04753
43282 | 446976 | 512914 | 2.5025 | 1.0595 | 0.07043 | 0.87589 | 0.37082 | 0.049301 | 2.4542 | 1.0513 | 0.06931 | 0.85898 | 0.36795 | 0.048517
43283 | 447226 | 512914 | 2.5601 | 1.0775 | 0.07201 | 0.89602 | 0.37712 | 0.050407 | 2.4829 | 1.0695 | 0.07087 | 0.869 | 0.37432 | 0.049609
43284 | 447476 | 512914 | 2.5384 | 1.0915 | 0.07352 | 0.88843 | 0.38201 | 0.051464 | 2.4972 | 1.0837 | 0.07233 | 0.87401 | 0.37929 | 0.050631
43285 | 447726 | 512914 | 2.5973 | 1.1018 | 0.07503 | 0.90906 | 0.38561 | 0.052521 | 2.5444 | 1.0943 | 0.07379 | 0.89054 | 0.38299 | 0.051653
43286 | 447976 | 512914 | 2.6201 | 1.1079 | 0.07653 | 0.91702 | 0.38775 | 0.053571 | 2.5594 | 1.1006 | 0.07523 | 0.89579 | 0.38522 | 0.052661
43287 | 448226 | 512914 | 2.7559 | 1.1093 | 0.07802 | 0.96457 | 0.38827 | 0.054614 | 2.6387 | 1.1024 | 0.07664 | 0.92354 | 0.38583 | 0.053648
43288 | 448476 | 512914 | 2.8845 | 1.1084 | 0.07955 | 1.0096 | 0.38793 | 0.055685 | 2.7916 | 1.1017 | 0.07816 | 0.97707 | 0.38559 | 0.054712
43289 | 448726 | 512914 | 2.8013 | 1.173 | 0.08093 | 0.98045 | 0.41055 | 0.056651 | 2.7603 | 1.1226 | 0.07948 | 0.9661 | 0.3929 | 0.055636
43290 | 464226 | 512914 | 12.3974 | 5.7818 | 0.16911 | 4.3391 | 2.0236 | 0.11838 | 12.9414 | 5.5784 | 0.16838 | 4.5295 | 1.9524 | 0.11787
43291 | 464476 | 512914 | 14.9013 | 6.8456 | 0.16953 | 5.2155 | 2.396 | 0.11867 | 13.7564 | 6.4122 | 0.16704 | 4.8147 | 2.2443 | 0.11693
43292 | 464726 | 512914 | 14.7044 | 7.6002 | 0.16589 | 5.1465 | 2.6601 | 0.11612 | 14.7669 | 7.1191 | 0.16253 | 5.1684 | 2.4917 | 0.11377
43293 | 464976 | 512914 | 15.0996 | 7.8529 | 0.16571 | 5.2849 | 2.7485 | 0.116 | 14.0051 | 7.2434 | 0.16203 | 4.9018 | 2.5352 | 0.11342
43294 | 465226 | 512914 | 14.7562 | 7.5872 | 0.16564 | 5.1647 | 2.6555 | 0.11595 | 14.7427 | 7.1442 | 0.16308 | 5.16 | 2.5005 | 0.11416
43295 | 465476 | 512914 | 16.1821 | 6.8602 | 0.1657 | 5.6637 | 2.4011 | 0.11599 | 14.9152 | 6.3715 | 0.16161 | 5.2203 | 2.23 | 0.11313
43296 | 465726 | 512914 | 14.8967 | 5.9933 | 0.16378 | 5.2138 | 2.0977 | 0.11465 | 13.9476 | 5.2279 | 0.15606 | 4.8816 | 1.8298 | 0.10924
43297 | 465976 | 512914 | 13.013 | 5.9353 | 0.15889 | 4.5546 | 2.0774 | 0.11122 | 11.5611 | 4.996 | 0.14858 | 4.0464 | 1.7486 | 0.10401
43298 | 466226 | 512914 | 12.7233 | 5.6433 | 0.15251 | 4.4532 | 1.9752 | 0.10676 | 10.1548 | 4.6445 | 0.14099 | 3.5542 | 1.6256 | 0.098693
43299 | 466476 | 512914 | 11.113 | 5.272 | 0.14603 | 3.8895 | 1.8452 | 0.10222 | 10.8277 | 4.3093 | 0.13476 | 3.7897 | 1.5083 | 0.094332
43300 | 466726 | 512914 | 15.1399 | 4.3282 | 0.13527 | 5.299 | 1.5149 | 0.094689 | 14.1291 | 3.3626 | 0.1221 | 4.9452 | 1.1769 | 0.08547
43301 | 466976 | 512914 | 13.6463 | 3.5403 | 0.12593 | 4.7762 | 1.2391 | 0.088151 | 11.1842 | 2.8372 | 0.11267 | 3.9145 | 0.99301 | 0.078869
43302 | 467226 | 512914 | 9.0663 | 2.9392 | 0.11478 | 3.1732 | 1.0287 | 0.080346 | 7.0841 | 2.2991 | 0.10121 | 2.4794 | 0.80468 | 0.070847
43303 | 467476 | 512914 | 7.3723 | 2.1965 | 0.10179 | 2.5803 | 0.76879 | 0.071253 | 5.7427 | 1.7322 | 0.08757 | 2.0099 | 0.60626 | 0.061299
43304 | 467726 | 512914 | 5.1113 | 1.7991 | 0.08936 | 1.789 | 0.62967 | 0.062552 | 4.5388 | 1.4304 | 0.07647 | 1.5886 | 0.50063 | 0.053529
43305 | 467976 | 512914 | 4.6357 | 1.5015 | 0.0805 | 1.6225 | 0.52554 | 0.05635 | 3.7766 | 1.1449 | 0.06903 | 1.3218 | 0.40073 | 0.048321
43306 | 468226 | 512914 | 4.5007 | 1.2962 | 0.07684 | 1.5752 | 0.45367 | 0.053788 | 3.4211 | 0.98298 | 0.0661 | 1.1974 | 0.34404 | 0.04627
43307 | 468476 | 512914 | 4.1148 | 1.1053 | 0.0728 | 1.4402 | 0.38684 | 0.05096 | 3.2521 | 0.82734 | 0.06289 | 1.1382 | 0.28957 | 0.044023
43308 | 468726 | 512914 | 4.289 | 1.1465 | 0.07113 | 1.5012 | 0.40128 | 0.049791 | 3.584 | 0.81569 | 0.06163 | 1.2544 | 0.28549 | 0.043141
43309 | 468976 | 512914 | 5.2402 | 1.7543 | 0.07694 | 1.8341 | 0.61399 | 0.053858 | 4.1434 | 1.2215 | 0.06685 | 1.4502 | 0.42752 | 0.046795
43310 | 469226 | 512914 | 4.3815 | 1.9244 | 0.07483 | 1.5335 | 0.67352 | 0.052381 | 4.0255 | 1.3476 | 0.06519 | 1.4089 | 0.47166 | 0.045633
43311 | 469476 | 512914 | 4.6044 | 1.9843 | 0.07332 | 1.6116 | 0.69449 | 0.051324 | 3.7449 | 1.4249 | 0.06337 | 1.3107 | 0.4987 | 0.044359
43312 | 469726 | 512914 | 4.1875 | 1.9025 | 0.07107 | 1.4656 | 0.66586 | 0.049749 | 3.8246 | 1.4331 | 0.06133 | 1.3386 | 0.50158 | 0.042931
43313 | 469976 | 512914 | 3.8491 | 1.8579 | 0.06946 | 1.3472 | 0.65028 | 0.048622 | 3.6525 | 1.4032 | 0.05979 | 1.2784 | 0.49113 | 0.041853
43314 | 470226 | 512914 | 3.8812 | 1.8837 | 0.07017 | 1.3584 | 0.65928 | 0.049119 | 3.6793 | 1.4234 | 0.06019 | 1.2878 | 0.49819 | 0.042133
43315 | 470476 | 512914 | 4.7598 | 2.6234 | 0.08321 | 1.6659 | 0.9182 | 0.058247 | 4.164 | 1.8518 | 0.07173 | 1.4574 | 0.64814 | 0.050211
43316 | 470726 | 512914 | 4.923 | 2.3714 | 0.08216 | 1.7231 | 0.83 | 0.057512 | 4.1324 | 1.7114 | 0.07051 | 1.4463 | 0.59898 | 0.049357
43317 | 470976 | 512914 | 4.9738 | 2.2441 | 0.07886 | 1.7408 | 0.78542 | 0.055202 | 4.1341 | 1.7008 | 0.06728 | 1.4469 | 0.59529 | 0.047096
43318 | 471226 | 512914 | 5.0096 | 2.3495 | 0.07675 | 1.7534 | 0.82232 | 0.053725 | 3.9448 | 1.7379 | 0.06525 | 1.3807 | 0.60825 | 0.045675
43319 | 471476 | 512914 | 4.7565 | 2.3828 | 0.07438 | 1.6648 | 0.83398 | 0.052066 | 3.6082 | 1.7227 | 0.06311 | 1.2629 | 0.60296 | 0.044177
43320 | 441476 | 513164 | 1.8406 | 0.71417 | 0.04994 | 0.64421 | 0.24996 | 0.034958 | 1.808 | 0.71289 | 0.04791 | 0.63282 | 0.24951 | 0.033537
43321 | 441726 | 513164 | 1.9044 | 0.73209 | 0.05064 | 0.66653 | 0.25623 | 0.035448 | 1.8847 | 0.7309 | 0.0486 | 0.65963 | 0.25582 | 0.03402
43322 | 441976 | 513164 | 1.9624 | 0.75187 | 0.05158 | 0.68683 | 0.26315 | 0.036106 | 1.9428 | 0.75076 | 0.04957 | 0.67997 | 0.26277 | 0.034699
43323 | 442226 | 513164 | 2.0158 | 0.76971 | 0.05218 | 0.70552 | 0.2694 | 0.036526 | 2.0001 | 0.76871 | 0.05021 | 0.70005 | 0.26905 | 0.035147
43324 | 442476 | 513164 | 2.0107 | 0.79038 | 0.05327 | 0.70374 | 0.27663 | 0.037289 | 1.981 | 0.78947 | 0.05131 | 0.69337 | 0.27631 | 0.035917
43325 | 442726 | 513164 | 2.0176 | 0.81014 | 0.0542 | 0.70616 | 0.28355 | 0.03794 | 2.0141 | 0.80933 | 0.05227 | 0.70495 | 0.28327 | 0.036589
43326 | 442976 | 513164 | 2.0528 | 0.82617 | 0.0546 | 0.71848 | 0.28916 | 0.03822 | 2.0449 | 0.82551 | 0.05277 | 0.71572 | 0.28893 | 0.036939
43327 | 443226 | 513164 | 2.1017 | 0.84273 | 0.05518 | 0.73559 | 0.29496 | 0.038626 | 2.104 | 0.84222 | 0.05341 | 0.73638 | 0.29478 | 0.037387
43328 | 443476 | 513164 | 2.1414 | 0.86596 | 0.05668 | 0.7495 | 0.30309 | 0.039676 | 2.1279 | 0.86558 | 0.05486 | 0.74475 | 0.30295 | 0.038402
43329 | 443726 | 513164 | 2.2855 | 0.88905 | 0.05745 | 0.79994 | 0.31117 | 0.040215 | 2.2597 | 0.88338 | 0.05568 | 0.79088 | 0.30918 | 0.038976
43330 | 443976 | 513164 | 2.4192 | 0.9218 | 0.05833 | 0.84673 | 0.32263 | 0.040831 | 2.3965 | 0.90121 | 0.05659 | 0.83876 | 0.31542 | 0.039613
43331 | 444226 | 513164 | 2.485 | 0.95211 | 0.05911 | 0.86974 | 0.33324 | 0.041377 | 2.4617 | 0.91794 | 0.05742 | 0.86159 | 0.32128 | 0.040194
43332 | 444476 | 513164 | 2.5458 | 0.98199 | 0.06005 | 0.89103 | 0.3437 | 0.042035 | 2.5222 | 0.94305 | 0.05839 | 0.88277 | 0.33007 | 0.040873
43333 | 444726 | 513164 | 2.5297 | 1.0092 | 0.06099 | 0.88539 | 0.35323 | 0.042693 | 2.5297 | 0.96833 | 0.05936 | 0.8854 | 0.33892 | 0.041552
43334 | 444976 | 513164 | 2.4373 | 1.0334 | 0.06194 | 0.85307 | 0.36171 | 0.043358 | 2.4374 | 0.99058 | 0.06035 | 0.85308 | 0.3467 | 0.042245
43335 | 445226 | 513164 | 2.3881 | 1.057 | 0.06315 | 0.83583 | 0.36994 | 0.044205 | 2.3949 | 1.0127 | 0.06159 | 0.83822 | 0.35443 | 0.043113
43336 | 445476 | 513164 | 2.4506 | 1.0745 | 0.06419 | 0.85771 | 0.37608 | 0.044933 | 2.4581 | 1.0283 | 0.06265 | 0.86034 | 0.35992 | 0.043855
43337 | 445726 | 513164 | 2.4281 | 1.0858 | 0.0651 | 0.84982 | 0.38004 | 0.04557 | 2.4412 | 1.0376 | 0.0636 | 0.85441 | 0.36318 | 0.04452
43338 | 445976 | 513164 | 2.4654 | 1.0912 | 0.06598 | 0.8629 | 0.38191 | 0.046186 | 2.4794 | 1.041 | 0.06451 | 0.8678 | 0.36435 | 0.045157
43339 | 446226 | 513164 | 2.4885 | 1.09 | 0.06684 | 0.87097 | 0.38151 | 0.046788 | 2.4347 | 1.038 | 0.06541 | 0.85213 | 0.36331 | 0.045787
43340 | 446476 | 513164 | 2.5444 | 1.0795 | 0.06759 | 0.89053 | 0.37783 | 0.047313 | 2.5099 | 1.0257 | 0.0662 | 0.87846 | 0.359 | 0.04634
43341 | 446726 | 513164 | 2.5559 | 1.061 | 0.06858 | 0.89457 | 0.37134 | 0.048006 | 2.5064 | 1.0262 | 0.06753 | 0.87723 | 0.35918 | 0.047271
43342 | 446976 | 513164 | 2.5304 | 1.0594 | 0.07013 | 0.88563 | 0.37079 | 0.049091 | 2.4721 | 1.0512 | 0.06906 | 0.86522 | 0.36792 | 0.048342
43343 | 447226 | 513164 | 2.5327 | 1.0823 | 0.07178 | 0.88643 | 0.37879 | 0.050246 | 2.4934 | 1.0742 | 0.0707 | 0.8727 | 0.37598 | 0.04949
43344 | 447476 | 513164 | 2.6231 | 1.1011 | 0.07333 | 0.91808 | 0.38539 | 0.051331 | 2.5504 | 1.0933 | 0.07222 | 0.89264 | 0.38266 | 0.050554
43345 | 447726 | 513164 | 2.6334 | 1.1178 | 0.07504 | 0.92171 | 0.39122 | 0.052528 | 2.5526 | 1.1102 | 0.07389 | 0.8934 | 0.38857 | 0.051723
43346 | 447976 | 513164 | 2.6384 | 1.1299 | 0.07668 | 0.92344 | 0.39548 | 0.053676 | 2.5876 | 1.1226 | 0.07549 | 0.90566 | 0.39292 | 0.052843
43347 | 448226 | 513164 | 2.6706 | 1.136 | 0.07817 | 0.9347 | 0.39759 | 0.054719 | 2.6076 | 1.129 | 0.0769 | 0.91265 | 0.39514 | 0.05383
43348 | 448476 | 513164 | 2.8138 | 1.138 | 0.07975 | 0.98483 | 0.39831 | 0.055825 | 2.7217 | 1.1313 | 0.07841 | 0.95259 | 0.39596 | 0.054887
43349 | 448726 | 513164 | 2.9561 | 1.1361 | 0.08133 | 1.0346 | 0.39765 | 0.056931 | 2.8439 | 1.1297 | 0.07994 | 0.99536 | 0.3954 | 0.055958
43350 | 464226 | 513164 | 15.5043 | 7.0699 | 0.17678 | 5.4265 | 2.4745 | 0.12375 | 13.0537 | 6.3945 | 0.17084 | 4.5688 | 2.2381 | 0.11959
43351 | 464476 | 513164 | 15.574 | 7.7382 | 0.17168 | 5.4509 | 2.7084 | 0.12018 | 14.0555 | 6.8675 | 0.16452 | 4.9194 | 2.4036 | 0.11516
43352 | 464726 | 513164 | 15.519 | 7.9059 | 0.17223 | 5.4316 | 2.7671 | 0.12056 | 14.8096 | 6.95 | 0.16404 | 5.1833 | 2.4325 | 0.11483
43353 | 464976 | 513164 | 15.3022 | 7.5839 | 0.17261 | 5.3558 | 2.6544 | 0.12083 | 15.4956 | 6.7276 | 0.16437 | 5.4235 | 2.3547 | 0.11506
43354 | 465226 | 513164 | 15.5365 | 6.8033 | 0.17179 | 5.4378 | 2.3812 | 0.12025 | 15.7848 | 6.0969 | 0.16413 | 5.5247 | 2.1339 | 0.11489
43355 | 465476 | 513164 | 16.0881 | 6.4062 | 0.16883 | 5.6308 | 2.2422 | 0.11818 | 15.3317 | 5.8153 | 0.16416 | 5.3661 | 2.0354 | 0.11491
43356 | 465726 | 513164 | 14.7079 | 6.4042 | 0.16458 | 5.1477 | 2.2415 | 0.11521 | 11.7653 | 5.6283 | 0.15752 | 4.1178 | 1.9699 | 0.11026
43357 | 465976 | 513164 | 12.2929 | 5.8098 | 0.1565 | 4.3025 | 2.0334 | 0.10955 | 10.7275 | 4.8077 | 0.14524 | 3.7546 | 1.6827 | 0.10167
43358 | 466226 | 513164 | 12.62 | 5.0592 | 0.14699 | 4.417 | 1.7707 | 0.10289 | 11.8406 | 4.0332 | 0.13413 | 4.1442 | 1.4116 | 0.093891
43359 | 466476 | 513164 | 17.1841 | 3.9446 | 0.13392 | 6.0144 | 1.3806 | 0.093744 | 13.0945 | 2.9929 | 0.11922 | 4.5831 | 1.0475 | 0.083454
43360 | 466726 | 513164 | 11.7287 | 3.3903 | 0.12568 | 4.1051 | 1.1866 | 0.087976 | 10.0126 | 2.7144 | 0.11163 | 3.5044 | 0.95003 | 0.078141
43361 | 466976 | 513164 | 8.6079 | 2.7043 | 0.11227 | 3.0128 | 0.9465 | 0.078589 | 7.3151 | 2.0505 | 0.09792 | 2.5603 | 0.71767 | 0.068544
43362 | 467226 | 513164 | 8.1657 | 2.292 | 0.10785 | 2.858 | 0.80221 | 0.075495 | 6.2167 | 1.8643 | 0.09315 | 2.1758 | 0.65252 | 0.065205
43363 | 467476 | 513164 | 6.4934 | 2.0343 | 0.1036 | 2.2727 | 0.71202 | 0.07252 | 5.0641 | 1.7438 | 0.08953 | 1.7725 | 0.61033 | 0.062671
43364 | 467726 | 513164 | 5.808 | 1.6555 | 0.08953 | 2.0328 | 0.57944 | 0.062671 | 4.4932 | 1.3252 | 0.07689 | 1.5726 | 0.46383 | 0.053823
43365 | 467976 | 513164 | 4.064 | 1.1255 | 0.07413 | 1.4224 | 0.39394 | 0.051891 | 3.3907 | 0.8338 | 0.06395 | 1.1868 | 0.29183 | 0.044765
43366 | 468226 | 513164 | 4.3071 | 1.057 | 0.07129 | 1.5075 | 0.36995 | 0.049903 | 3.2573 | 0.774 | 0.06175 | 1.14 | 0.2709 | 0.043225
43367 | 468476 | 513164 | 4.6878 | 1.3995 | 0.07406 | 1.6407 | 0.48984 | 0.051842 | 3.9601 | 0.96659 | 0.06418 | 1.386 | 0.33831 | 0.044926
43368 | 468726 | 513164 | 4.4093 | 1.4616 | 0.07058 | 1.5433 | 0.51156 | 0.049406 | 3.5779 | 1.0533 | 0.06135 | 1.2522 | 0.36867 | 0.042945
43369 | 468976 | 513164 | 4.3732 | 1.7632 | 0.07167 | 1.5306 | 0.61712 | 0.050169 | 3.7859 | 1.2871 | 0.06195 | 1.3251 | 0.45049 | 0.043365
43370 | 469226 | 513164 | 4.839 | 2.0065 | 0.07408 | 1.6937 | 0.70227 | 0.051856 | 3.96 | 1.4939 | 0.06383 | 1.386 | 0.52285 | 0.044681
43371 | 469476 | 513164 | 4.1103 | 1.914 | 0.07153 | 1.4386 | 0.66989 | 0.050071 | 3.7612 | 1.44 | 0.06149 | 1.3164 | 0.50401 | 0.043043
43372 | 469726 | 513164 | 4.0278 | 1.8318 | 0.06937 | 1.4097 | 0.64113 | 0.048559 | 3.6288 | 1.3445 | 0.05954 | 1.2701 | 0.47057 | 0.041678
43373 | 469976 | 513164 | 3.8986 | 1.8128 | 0.07015 | 1.3645 | 0.63448 | 0.049105 | 3.7356 | 1.3355 | 0.06 | 1.3075 | 0.46741 | 0.042
43374 | 470226 | 513164 | 3.957 | 1.797 | 0.07241 | 1.385 | 0.62896 | 0.050687 | 3.6569 | 1.347 | 0.06167 | 1.2799 | 0.47146 | 0.043169
43375 | 470476 | 513164 | 5.239 | 2.3666 | 0.08267 | 1.8336 | 0.82831 | 0.057869 | 4.2766 | 1.8068 | 0.07051 | 1.4968 | 0.63237 | 0.049357
43376 | 470726 | 513164 | 4.8487 | 2.31 | 0.07692 | 1.697 | 0.80849 | 0.053844 | 3.8433 | 1.6754 | 0.06523 | 1.3452 | 0.58638 | 0.045661
43377 | 470976 | 513164 | 4.7875 | 2.3918 | 0.07544 | 1.6756 | 0.83713 | 0.052808 | 3.6949 | 1.7084 | 0.0639 | 1.2932 | 0.59794 | 0.04473
43378 | 471226 | 513164 | 4.3401 | 2.5205 | 0.07553 | 1.519 | 0.88217 | 0.052871 | 3.6374 | 1.7984 | 0.06396 | 1.2731 | 0.62943 | 0.044772
43379 | 471476 | 513164 | 4.1036 | 2.4267 | 0.0728 | 1.4362 | 0.84936 | 0.05096 | 3.2774 | 1.6971 | 0.06166 | 1.1471 | 0.59397 | 0.043162
43380 | 441476 | 513414 | 1.8772 | 0.73251 | 0.04969 | 0.65701 | 0.25638 | 0.034783 | 1.8616 | 0.71031 | 0.04758 | 0.65155 | 0.24861 | 0.033306
43381 | 441726 | 513414 | 1.875 | 0.72062 | 0.0502 | 0.65626 | 0.25222 | 0.03514 | 1.856 | 0.70919 | 0.04812 | 0.64961 | 0.24822 | 0.033684
43382 | 441976 | 513414 | 1.8919 | 0.7292 | 0.05093 | 0.66215 | 0.25522 | 0.035651 | 1.8522 | 0.72808 | 0.04887 | 0.64828 | 0.25483 | 0.034209
43383 | 442226 | 513414 | 1.9768 | 0.74922 | 0.05184 | 0.69188 | 0.26223 | 0.036288 | 1.9566 | 0.74818 | 0.04981 | 0.68481 | 0.26186 | 0.034867
43384 | 442476 | 513414 | 2.0353 | 0.76882 | 0.05266 | 0.71234 | 0.26909 | 0.036862 | 2.0151 | 0.76788 | 0.05066 | 0.70528 | 0.26876 | 0.035462
43385 | 442726 | 513414 | 2.0766 | 0.791 | 0.05388 | 0.72682 | 0.27685 | 0.037716 | 2.0598 | 0.79016 | 0.05188 | 0.72091 | 0.27656 | 0.036316
43386 | 442976 | 513414 | 2.064 | 0.80737 | 0.05422 | 0.72238 | 0.28258 | 0.037954 | 2.0343 | 0.80667 | 0.05232 | 0.71199 | 0.28233 | 0.036624
43387 | 443226 | 513414 | 2.0641 | 0.82594 | 0.05494 | 0.72242 | 0.28908 | 0.038458 | 2.0494 | 0.82538 | 0.0531 | 0.71727 | 0.28888 | 0.03717
43388 | 443476 | 513414 | 2.1343 | 0.85067 | 0.05658 | 0.74702 | 0.29773 | 0.039606 | 2.1265 | 0.85024 | 0.05468 | 0.74429 | 0.29758 | 0.038276
43389 | 443726 | 513414 | 2.1726 | 0.86839 | 0.05721 | 0.7604 | 0.30394 | 0.040047 | 2.1623 | 0.86813 | 0.05535 | 0.75682 | 0.30385 | 0.038745
43390 | 443976 | 513414 | 2.252 | 0.89991 | 0.05819 | 0.78821 | 0.31497 | 0.040733 | 2.2268 | 0.88783 | 0.05637 | 0.77937 | 0.31074 | 0.039459
43391 | 444226 | 513414 | 2.4089 | 0.93513 | 0.05907 | 0.84312 | 0.3273 | 0.041349 | 2.3822 | 0.9065 | 0.05729 | 0.83378 | 0.31727 | 0.040103
43392 | 444476 | 513414 | 2.5171 | 0.96957 | 0.06 | 0.88097 | 0.33935 | 0.042 | 2.4937 | 0.93069 | 0.05826 | 0.8728 | 0.32574 | 0.040782
43393 | 444726 | 513414 | 2.5854 | 1.0015 | 0.06088 | 0.90489 | 0.35052 | 0.042616 | 2.5616 | 0.96024 | 0.05918 | 0.89656 | 0.33608 | 0.041426
43394 | 444976 | 513414 | 2.6193 | 1.0325 | 0.0619 | 0.91677 | 0.36138 | 0.04333 | 2.5996 | 0.98913 | 0.06024 | 0.90987 | 0.3462 | 0.042168
43395 | 445226 | 513414 | 2.5481 | 1.0635 | 0.0632 | 0.89183 | 0.37223 | 0.04424 | 2.5347 | 1.0185 | 0.06157 | 0.88715 | 0.35649 | 0.043099
43396 | 445476 | 513414 | 2.4422 | 1.087 | 0.06415 | 0.85477 | 0.38044 | 0.044905 | 2.4339 | 1.0397 | 0.06256 | 0.85186 | 0.36388 | 0.043792
43397 | 445726 | 513414 | 2.4898 | 1.1073 | 0.06522 | 0.87142 | 0.38756 | 0.045654 | 2.4468 | 1.0579 | 0.06366 | 0.85639 | 0.37026 | 0.044562
43398 | 445976 | 513414 | 2.4963 | 1.12 | 0.0661 | 0.87371 | 0.392 | 0.04627 | 2.5051 | 1.0681 | 0.06457 | 0.87678 | 0.37385 | 0.045199
43399 | 446226 | 513414 | 2.4981 | 1.1264 | 0.06698 | 0.87435 | 0.39425 | 0.046886 | 2.4611 | 1.0722 | 0.06548 | 0.86139 | 0.37528 | 0.045836
43400 | 446476 | 513414 | 2.5323 | 1.1316 | 0.06817 | 0.88629 | 0.39605 | 0.047719 | 2.4947 | 1.0758 | 0.0667 | 0.87314 | 0.37652 | 0.04669
43401 | 446726 | 513414 | 2.5601 | 1.1192 | 0.06883 | 0.89602 | 0.39171 | 0.048181 | 2.5051 | 1.0611 | 0.06739 | 0.87679 | 0.3714 | 0.047173
43402 | 446976 | 513414 | 2.6174 | 1.1022 | 0.06972 | 0.91609 | 0.38577 | 0.048804 | 2.6049 | 1.0445 | 0.06869 | 0.91171 | 0.36557 | 0.048083
43403 | 447226 | 513414 | 2.5957 | 1.0952 | 0.07168 | 0.90851 | 0.38331 | 0.050176 | 2.5411 | 1.074 | 0.07066 | 0.8894 | 0.3759 | 0.049462
43404 | 447476 | 513414 | 2.5617 | 1.1056 | 0.0732 | 0.8966 | 0.38697 | 0.05124 | 2.5366 | 1.0978 | 0.07216 | 0.8878 | 0.38423 | 0.050512
43405 | 447726 | 513414 | 2.6239 | 1.1261 | 0.07479 | 0.91838 | 0.39415 | 0.052353 | 2.6164 | 1.1185 | 0.07372 | 0.91575 | 0.39149 | 0.051604
43406 | 447976 | 513414 | 2.7052 | 1.1431 | 0.07645 | 0.94682 | 0.40009 | 0.053515 | 2.6415 | 1.1358 | 0.07533 | 0.92452 | 0.39753 | 0.052731
43407 | 448226 | 513414 | 2.678 | 1.1562 | 0.07816 | 0.93731 | 0.40469 | 0.054712 | 2.6362 | 1.1492 | 0.07698 | 0.92266 | 0.40223 | 0.053886
43408 | 448476 | 513414 | 2.6762 | 1.1656 | 0.07993 | 0.93666 | 0.40796 | 0.055951 | 2.6565 | 1.1589 | 0.07871 | 0.92979 | 0.4056 | 0.055097
43409 | 448726 | 513414 | 2.8839 | 1.17 | 0.08168 | 1.0094 | 0.4095 | 0.057176 | 2.802 | 1.1636 | 0.08042 | 0.98069 | 0.40725 | 0.056294
43410 | 464226 | 513414 | 14.8906 | 7.5757 | 0.17562 | 5.2117 | 2.6515 | 0.12293 | 14.1879 | 6.3277 | 0.16379 | 4.9658 | 2.2147 | 0.11465
43411 | 464476 | 513414 | 16.0701 | 7.9283 | 0.1776 | 5.6245 | 2.7749 | 0.12432 | 14.8352 | 6.7809 | 0.16648 | 5.1923 | 2.3733 | 0.11654
43412 | 464726 | 513414 | 17.4442 | 7.3616 | 0.17653 | 6.1055 | 2.5765 | 0.12357 | 16.7097 | 6.2209 | 0.16343 | 5.8484 | 2.1773 | 0.1144
43413 | 464976 | 513414 | 15.4259 | 6.4313 | 0.17483 | 5.3991 | 2.251 | 0.12238 | 17.2988 | 5.4433 | 0.16147 | 6.0546 | 1.9051 | 0.11303
43414 | 465226 | 513414 | 15.26 | 6.179 | 0.17216 | 5.341 | 2.1626 | 0.12051 | 14.7571 | 5.0943 | 0.15936 | 5.165 | 1.783 | 0.11155
43415 | 465476 | 513414 | 14.4205 | 6.496 | 0.16879 | 5.0472 | 2.2736 | 0.11815 | 12.663 | 5.5733 | 0.15972 | 4.4321 | 1.9507 | 0.1118
43416 | 465726 | 513414 | 15.001 | 6.3289 | 0.16218 | 5.2504 | 2.2151 | 0.11353 | 12.0212 | 5.5909 | 0.15587 | 4.2074 | 1.9568 | 0.10911
43417 | 465976 | 513414 | 13.979 | 5.466 | 0.15284 | 4.8926 | 1.9131 | 0.10699 | 14.576 | 4.5709 | 0.14302 | 5.1016 | 1.5998 | 0.10011
43418 | 466226 | 513414 | 16.6182 | 4.2857 | 0.14062 | 5.8164 | 1.5 | 0.098434 | 14.2834 | 3.3646 | 0.12782 | 4.9992 | 1.1776 | 0.089474
43419 | 466476 | 513414 | 11.6804 | 3.4235 | 0.12874 | 4.0881 | 1.1982 | 0.090118 | 8.8884 | 2.7822 | 0.11508 | 3.1109 | 0.97376 | 0.080556
43420 | 466726 | 513414 | 6.9422 | 2.143 | 0.10279 | 2.4298 | 0.75006 | 0.071953 | 5.3275 | 1.7086 | 0.08783 | 1.8646 | 0.59801 | 0.061481
43421 | 466976 | 513414 | 6.1154 | 2.0166 | 0.09932 | 2.1404 | 0.70579 | 0.069524 | 4.8322 | 1.6337 | 0.08489 | 1.6913 | 0.5718 | 0.059423
43422 | 467226 | 513414 | 6.2881 | 1.9512 | 0.10123 | 2.2008 | 0.68294 | 0.070861 | 5.0014 | 1.6283 | 0.08712 | 1.7505 | 0.56989 | 0.060984
43423 | 467476 | 513414 | 6.8043 | 1.9503 | 0.09956 | 2.3815 | 0.68261 | 0.069692 | 5.4672 | 1.4734 | 0.08609 | 1.9135 | 0.5157 | 0.060263
43424 | 467726 | 513414 | 4.5328 | 1.3291 | 0.08092 | 1.5865 | 0.46519 | 0.056644 | 4.0457 | 0.99592 | 0.06968 | 1.416 | 0.34857 | 0.048776
43425 | 467976 | 513414 | 4.1985 | 0.98455 | 0.06882 | 1.4695 | 0.34459 | 0.048174 | 3.0842 | 0.73157 | 0.0599 | 1.0795 | 0.25605 | 0.04193
43426 | 468226 | 513414 | 3.732 | 1.0877 | 0.06572 | 1.3062 | 0.38069 | 0.046004 | 3.1118 | 0.74866 | 0.05748 | 1.0891 | 0.26203 | 0.040236
43427 | 468476 | 513414 | 4.2438 | 1.8163 | 0.07453 | 1.4853 | 0.6357 | 0.052171 | 4.1427 | 1.3151 | 0.06463 | 1.4499 | 0.4603 | 0.045241
43428 | 468726 | 513414 | 4.6011 | 1.8449 | 0.07315 | 1.6104 | 0.64572 | 0.051205 | 3.6373 | 1.3856 | 0.06303 | 1.2731 | 0.48497 | 0.044121
43429 | 468976 | 513414 | 4.2004 | 2.0137 | 0.07486 | 1.4701 | 0.70479 | 0.052402 | 3.8733 | 1.5272 | 0.06427 | 1.3556 | 0.53451 | 0.044989
43430 | 469226 | 513414 | 4.1839 | 2.0102 | 0.07414 | 1.4644 | 0.70357 | 0.051898 | 3.7352 | 1.5054 | 0.06346 | 1.3073 | 0.5269 | 0.044422
43431 | 469476 | 513414 | 4.0477 | 1.6914 | 0.068 | 1.4167 | 0.592 | 0.0476 | 3.5993 | 1.1949 | 0.05833 | 1.2598 | 0.41822 | 0.040831
43432 | 469726 | 513414 | 3.8405 | 1.4981 | 0.06582 | 1.3442 | 0.52435 | 0.046074 | 3.4609 | 1.0384 | 0.05648 | 1.2113 | 0.36345 | 0.039536
43433 | 469976 | 513414 | 3.7808 | 1.5208 | 0.06683 | 1.3233 | 0.53227 | 0.046781 | 3.3694 | 1.009 | 0.0571 | 1.1793 | 0.35316 | 0.03997
43434 | 470226 | 513414 | 3.9611 | 1.7478 | 0.06816 | 1.3864 | 0.61172 | 0.047712 | 3.2179 | 1.1619 | 0.058 | 1.1263 | 0.40666 | 0.0406
43435 | 470476 | 513414 | 4.3899 | 2.1922 | 0.07315 | 1.5365 | 0.76728 | 0.051205 | 3.4328 | 1.5064 | 0.06189 | 1.2015 | 0.52725 | 0.043323
43436 | 470726 | 513414 | 4.1571 | 2.2054 | 0.07163 | 1.455 | 0.7719 | 0.050141 | 3.3079 | 1.4951 | 0.06061 | 1.1577 | 0.5233 | 0.042427
43437 | 470976 | 513414 | 3.7225 | 1.9967 | 0.06762 | 1.3029 | 0.69886 | 0.047334 | 3.1829 | 1.3133 | 0.05742 | 1.114 | 0.45965 | 0.040194
43438 | 471226 | 513414 | 3.8974 | 2.026 | 0.06759 | 1.3641 | 0.70911 | 0.047313 | 2.9634 | 1.3361 | 0.05742 | 1.0372 | 0.46765 | 0.040194
43439 | 471476 | 513414 | 3.7987 | 2.3567 | 0.0723 | 1.3295 | 0.82483 | 0.05061 | 3.2004 | 1.6219 | 0.06131 | 1.1201 | 0.56766 | 0.042917
43440 | 441476 | 513664 | 1.8318 | 0.77346 | 0.04903 | 0.64113 | 0.27071 | 0.034321 | 1.8071 | 0.74993 | 0.0469 | 0.63248 | 0.26248 | 0.03283
43441 | 441726 | 513664 | 1.8665 | 0.76693 | 0.04973 | 0.65326 | 0.26843 | 0.034811 | 1.8538 | 0.74298 | 0.04761 | 0.64884 | 0.26004 | 0.033327
43442 | 441976 | 513664 | 1.9312 | 0.76033 | 0.05053 | 0.67593 | 0.26612 | 0.035371 | 1.8936 | 0.73605 | 0.04843 | 0.66277 | 0.25762 | 0.033901
43443 | 442226 | 513664 | 1.9415 | 0.75002 | 0.05125 | 0.67952 | 0.26251 | 0.035875 | 1.9141 | 0.72537 | 0.04917 | 0.66994 | 0.25388 | 0.034419
43444 | 442476 | 513664 | 1.9444 | 0.7467 | 0.05227 | 0.68054 | 0.26134 | 0.036589 | 1.9247 | 0.74573 | 0.05021 | 0.67365 | 0.26101 | 0.035147
43445 | 442726 | 513664 | 2.0426 | 0.76885 | 0.05342 | 0.71491 | 0.2691 | 0.037394 | 2.0226 | 0.76797 | 0.05136 | 0.70792 | 0.26879 | 0.035952
43446 | 442976 | 513664 | 2.0825 | 0.7846 | 0.05356 | 0.72886 | 0.27461 | 0.037492 | 2.0625 | 0.78387 | 0.05163 | 0.72188 | 0.27435 | 0.036141
43447 | 443226 | 513664 | 2.1151 | 0.80346 | 0.05424 | 0.74029 | 0.28121 | 0.037968 | 2.1079 | 0.80286 | 0.05237 | 0.73775 | 0.281 | 0.036659
43448 | 443476 | 513664 | 2.1354 | 0.83062 | 0.05614 | 0.74738 | 0.29072 | 0.039298 | 2.1255 | 0.83014 | 0.05417 | 0.74393 | 0.29055 | 0.037919
43449 | 443726 | 513664 | 2.1669 | 0.85023 | 0.05692 | 0.7584 | 0.29758 | 0.039844 | 2.1355 | 0.84991 | 0.055 | 0.74742 | 0.29747 | 0.0385
43450 | 443976 | 513664 | 2.1904 | 0.87092 | 0.05791 | 0.76662 | 0.30482 | 0.040537 | 2.1932 | 0.87077 | 0.05602 | 0.76763 | 0.30477 | 0.039214
43451 | 444226 | 513664 | 2.2582 | 0.90889 | 0.05891 | 0.79037 | 0.31811 | 0.041237 | 2.2415 | 0.89133 | 0.05706 | 0.78454 | 0.31197 | 0.039942
43452 | 444476 | 513664 | 2.3735 | 0.94724 | 0.05986 | 0.83074 | 0.33153 | 0.041902 | 2.3475 | 0.91114 | 0.05804 | 0.82163 | 0.3189 | 0.040628
43453 | 444726 | 513664 | 2.5412 | 0.98431 | 0.06079 | 0.88941 | 0.34451 | 0.042553 | 2.5137 | 0.9433 | 0.05902 | 0.87979 | 0.33015 | 0.041314
43454 | 444976 | 513664 | 2.6174 | 1.0222 | 0.06193 | 0.91608 | 0.35776 | 0.043351 | 2.5936 | 0.97898 | 0.06019 | 0.90775 | 0.34264 | 0.042133
43455 | 445226 | 513664 | 2.6921 | 1.0546 | 0.06282 | 0.94224 | 0.3691 | 0.043974 | 2.6678 | 1.0086 | 0.06112 | 0.93372 | 0.353 | 0.042784
43456 | 445476 | 513664 | 2.6234 | 1.0891 | 0.06413 | 0.91819 | 0.38119 | 0.044891 | 2.6254 | 1.0412 | 0.06247 | 0.9189 | 0.36441 | 0.043729
43457 | 445726 | 513664 | 2.5939 | 1.1151 | 0.06507 | 0.90785 | 0.3903 | 0.045549 | 2.5607 | 1.0644 | 0.06345 | 0.89623 | 0.37254 | 0.044415
43458 | 445976 | 513664 | 2.5102 | 1.1382 | 0.06615 | 0.87856 | 0.39838 | 0.046305 | 2.4502 | 1.085 | 0.06456 | 0.85756 | 0.37976 | 0.045192
43459 | 446226 | 513664 | 2.5561 | 1.1564 | 0.06726 | 0.89462 | 0.40473 | 0.047082 | 2.495 | 1.1008 | 0.0657 | 0.87324 | 0.38527 | 0.04599
43460 | 446476 | 513664 | 2.5532 | 1.1673 | 0.06831 | 0.89364 | 0.40854 | 0.047817 | 2.5143 | 1.1093 | 0.06678 | 0.88001 | 0.38824 | 0.046746
43461 | 446726 | 513664 | 2.6056 | 1.1738 | 0.06951 | 0.91197 | 0.41082 | 0.048657 | 2.4955 | 1.1138 | 0.068 | 0.87344 | 0.38982 | 0.0476
43462 | 446976 | 513664 | 2.6025 | 1.1699 | 0.07055 | 0.91088 | 0.40946 | 0.049385 | 2.5667 | 1.1079 | 0.06907 | 0.89836 | 0.38776 | 0.048349
43463 | 447226 | 513664 | 2.6688 | 1.1481 | 0.07123 | 0.93407 | 0.40182 | 0.049861 | 2.61 | 1.0839 | 0.06997 | 0.91351 | 0.37938 | 0.048979
43464 | 447476 | 513664 | 2.6731 | 1.1271 | 0.07266 | 0.93559 | 0.3945 | 0.050862 | 2.6257 | 1.0927 | 0.07166 | 0.91899 | 0.38246 | 0.050162
43465 | 447726 | 513664 | 2.647 | 1.128 | 0.0745 | 0.92645 | 0.39479 | 0.05215 | 2.5839 | 1.1203 | 0.07349 | 0.90435 | 0.39212 | 0.051443
43466 | 447976 | 513664 | 2.6645 | 1.1515 | 0.07629 | 0.93258 | 0.40302 | 0.053403 | 2.6635 | 1.1441 | 0.07526 | 0.93224 | 0.40045 | 0.052682
43467 | 448226 | 513664 | 2.7076 | 1.1716 | 0.07817 | 0.94766 | 0.41007 | 0.054719 | 2.7185 | 1.1646 | 0.0771 | 0.95146 | 0.4076 | 0.05397
43468 | 448476 | 513664 | 2.7587 | 1.1882 | 0.08014 | 0.96553 | 0.41588 | 0.056098 | 2.6816 | 1.1815 | 0.07904 | 0.93855 | 0.41351 | 0.055328
43469 | 448726 | 513664 | 2.7681 | 1.196 | 0.08178 | 0.96882 | 0.41861 | 0.057246 | 2.7083 | 1.1896 | 0.08059 | 0.94789 | 0.41636 | 0.056413
43470 | 464226 | 513664 | 14.1995 | 6.7768 | 0.17148 | 4.9698 | 2.3719 | 0.12004 | 12.7305 | 5.2026 | 0.1514 | 4.4557 | 1.8209 | 0.10598
43471 | 464476 | 513664 | 17.6819 | 6.1619 | 0.1683 | 6.1887 | 2.1566 | 0.11781 | 15.7166 | 4.7006 | 0.14716 | 5.5008 | 1.6452 | 0.10301
43472 | 464726 | 513664 | 16.5225 | 5.9482 | 0.17552 | 5.7829 | 2.0819 | 0.12286 | 16.0808 | 4.816 | 0.15792 | 5.6283 | 1.6856 | 0.11054
43473 | 464976 | 513664 | 14.7877 | 5.9281 | 0.1732 | 5.1757 | 2.0748 | 0.12124 | 13.9593 | 4.6848 | 0.1568 | 4.8858 | 1.6397 | 0.10976
43474 | 465226 | 513664 | 14.0465 | 6.0437 | 0.16902 | 4.9163 | 2.1153 | 0.11831 | 10.1538 | 4.8534 | 0.15444 | 3.5538 | 1.6987 | 0.10811
43475 | 465476 | 513664 | 12.569 | 5.9002 | 0.16333 | 4.3992 | 2.0651 | 0.11433 | 12.4421 | 4.8278 | 0.15101 | 4.3547 | 1.6897 | 0.10571
43476 | 465726 | 513664 | 16.4511 | 5.5542 | 0.15648 | 5.7579 | 1.944 | 0.10954 | 16.7736 | 4.7049 | 0.14757 | 5.8707 | 1.6467 | 0.1033
43477 | 465976 | 513664 | 14.3752 | 4.5167 | 0.146 | 5.0313 | 1.5808 | 0.1022 | 13.8038 | 3.6766 | 0.13512 | 4.8313 | 1.2868 | 0.094584
43478 | 466226 | 513664 | 11.8438 | 3.5755 | 0.13808 | 4.1453 | 1.2514 | 0.096656 | 9.4957 | 3.0412 | 0.12319 | 3.3235 | 1.0644 | 0.086233
43479 | 466476 | 513664 | 10.1655 | 3.0681 | 0.13242 | 3.5579 | 1.0738 | 0.092694 | 9.1582 | 2.569 | 0.11723 | 3.2054 | 0.89915 | 0.082061
43480 | 466726 | 513664 | 6.4096 | 2.1111 | 0.10606 | 2.2434 | 0.7389 | 0.074242 | 5.3725 | 1.7547 | 0.09097 | 1.8804 | 0.61414 | 0.063679
43481 | 466976 | 513664 | 5.0353 | 1.4995 | 0.08537 | 1.7624 | 0.52484 | 0.059759 | 3.7008 | 1.123 | 0.07303 | 1.2953 | 0.39306 | 0.051121
43482 | 467226 | 513664 | 5.3675 | 1.5309 | 0.08869 | 1.8786 | 0.53582 | 0.062083 | 4.391 | 1.1429 | 0.07615 | 1.5369 | 0.40002 | 0.053305
43483 | 467476 | 513664 | 5.3984 | 2.2169 | 0.09516 | 1.8894 | 0.7759 | 0.066612 | 4.9572 | 1.5608 | 0.08246 | 1.735 | 0.54628 | 0.057722
43484 | 467726 | 513664 | 4.7335 | 1.4348 | 0.07596 | 1.6567 | 0.50218 | 0.053172 | 3.8965 | 1.0193 | 0.06573 | 1.3638 | 0.35676 | 0.046011
43485 | 467976 | 513664 | 4.1144 | 1.3151 | 0.06804 | 1.44 | 0.46029 | 0.047628 | 3.157 | 0.90954 | 0.0594 | 1.1049 | 0.31834 | 0.04158
43486 | 468226 | 513664 | 3.6282 | 1.36 | 0.06482 | 1.2699 | 0.47599 | 0.045374 | 2.818 | 0.91776 | 0.05685 | 0.98629 | 0.32122 | 0.039795
43487 | 468476 | 513664 | 4.024 | 1.5117 | 0.06552 | 1.4084 | 0.5291 | 0.045864 | 2.8731 | 1.0258 | 0.05695 | 1.0056 | 0.35902 | 0.039865
43488 | 468726 | 513664 | 4.3511 | 2.0865 | 0.07657 | 1.5229 | 0.73029 | 0.053599 | 3.847 | 1.5607 | 0.0655 | 1.3464 | 0.54623 | 0.04585
43489 | 468976 | 513664 | 4.206 | 2.0767 | 0.07731 | 1.4721 | 0.72683 | 0.054117 | 4.0076 | 1.5553 | 0.06589 | 1.4027 | 0.54435 | 0.046123
43490 | 469226 | 513664 | 3.978 | 1.7916 | 0.07286 | 1.3923 | 0.62706 | 0.051002 | 3.8643 | 1.2891 | 0.06205 | 1.3525 | 0.45118 | 0.043435
43491 | 469476 | 513664 | 3.8956 | 1.3838 | 0.06576 | 1.3635 | 0.48432 | 0.046032 | 3.1135 | 0.96488 | 0.05644 | 1.0897 | 0.33771 | 0.039508
43492 | 469726 | 513664 | 3.7867 | 1.4452 | 0.06456 | 1.3253 | 0.50583 | 0.045192 | 2.6602 | 0.94324 | 0.05543 | 0.93106 | 0.33013 | 0.038801
43493 | 469976 | 513664 | 3.3106 | 1.4555 | 0.06315 | 1.1587 | 0.50942 | 0.044205 | 2.4321 | 0.91331 | 0.0543 | 0.85122 | 0.31966 | 0.03801
43494 | 470226 | 513664 | 3.6344 | 1.7232 | 0.0658 | 1.2721 | 0.60311 | 0.04606 | 2.7147 | 1.0943 | 0.05617 | 0.95013 | 0.38301 | 0.039319
43495 | 470476 | 513664 | 3.3929 | 1.4954 | 0.06199 | 1.1875 | 0.52339 | 0.043393 | 2.3858 | 0.92042 | 0.05333 | 0.83502 | 0.32215 | 0.037331
43496 | 470726 | 513664 | 3.306 | 1.5291 | 0.06212 | 1.1571 | 0.53517 | 0.043484 | 2.6218 | 0.94459 | 0.0534 | 0.91763 | 0.33061 | 0.03738
43497 | 470976 | 513664 | 3.0779 | 1.4503 | 0.06111 | 1.0773 | 0.5076 | 0.042777 | 2.4899 | 0.8924 | 0.05265 | 0.87146 | 0.31234 | 0.036855
43498 | 471226 | 513664 | 3.7078 | 1.8872 | 0.06747 | 1.2977 | 0.66053 | 0.047229 | 2.9691 | 1.2333 | 0.05748 | 1.0392 | 0.43165 | 0.040236
43499 | 471476 | 513664 | 4.2288 | 2.0345 | 0.07067 | 1.4801 | 0.71208 | 0.049469 | 3.1869 | 1.3755 | 0.06013 | 1.1154 | 0.48142 | 0.042091
43500 | 441476 | 513914 | 1.8577 | 0.81221 | 0.04838 | 0.6502 | 0.28427 | 0.033866 | 1.7904 | 0.78742 | 0.04625 | 0.62664 | 0.2756 | 0.032375
43501 | 441726 | 513914 | 1.874 | 0.81174 | 0.04928 | 0.6559 | 0.28411 | 0.034496 | 1.8252 | 0.78653 | 0.04714 | 0.63883 | 0.27529 | 0.032998
43502 | 441976 | 513914 | 1.8883 | 0.80511 | 0.04992 | 0.6609 | 0.28179 | 0.034944 | 1.8469 | 0.77935 | 0.0478 | 0.6464 | 0.27277 | 0.03346
43503 | 442226 | 513914 | 1.9222 | 0.80154 | 0.05085 | 0.67276 | 0.28054 | 0.035595 | 1.9094 | 0.77541 | 0.04873 | 0.6683 | 0.27139 | 0.034111
43504 | 442476 | 513914 | 1.9872 | 0.79543 | 0.05175 | 0.69551 | 0.2784 | 0.036225 | 1.9324 | 0.76895 | 0.04965 | 0.67635 | 0.26913 | 0.034755
43505 | 442726 | 513914 | 2.0029 | 0.78958 | 0.05279 | 0.70103 | 0.27635 | 0.036953 | 1.9693 | 0.76279 | 0.05069 | 0.68925 | 0.26698 | 0.035483
43506 | 442976 | 513914 | 2.0095 | 0.76467 | 0.05283 | 0.70334 | 0.26763 | 0.036981 | 1.9896 | 0.75859 | 0.05088 | 0.69637 | 0.26551 | 0.035616
43507 | 443226 | 513914 | 2.0963 | 0.7808 | 0.05381 | 0.73372 | 0.27328 | 0.037667 | 2.0764 | 0.78017 | 0.05187 | 0.72674 | 0.27306 | 0.036309
43508 | 443476 | 513914 | 2.1616 | 0.80852 | 0.05572 | 0.75656 | 0.28298 | 0.039004 | 2.147 | 0.80799 | 0.05369 | 0.75145 | 0.2828 | 0.037583
43509 | 443726 | 513914 | 2.194 | 0.82988 | 0.05666 | 0.76792 | 0.29046 | 0.039662 | 2.1868 | 0.8295 | 0.05467 | 0.76538 | 0.29032 | 0.038269
43510 | 443976 | 513914 | 2.1881 | 0.8518 | 0.05772 | 0.76585 | 0.29813 | 0.040404 | 2.1852 | 0.85159 | 0.05576 | 0.76481 | 0.29806 | 0.039032
43511 | 444226 | 513914 | 2.218 | 0.87482 | 0.05869 | 0.77631 | 0.30619 | 0.041083 | 2.2125 | 0.87292 | 0.05677 | 0.77436 | 0.30552 | 0.039739
43512 | 444476 | 513914 | 2.2609 | 0.91717 | 0.05974 | 0.79133 | 0.32101 | 0.041818 | 2.2552 | 0.89444 | 0.05785 | 0.78932 | 0.31305 | 0.040495
43513 | 444726 | 513914 | 2.3609 | 0.95692 | 0.06062 | 0.82633 | 0.33492 | 0.042434 | 2.3432 | 0.91652 | 0.05877 | 0.82014 | 0.32078 | 0.041139
43514 | 444976 | 513914 | 2.5042 | 0.99795 | 0.06165 | 0.87645 | 0.34928 | 0.043155 | 2.4774 | 0.95489 | 0.05984 | 0.86709 | 0.33421 | 0.041888
43515 | 445226 | 513914 | 2.6423 | 1.0382 | 0.06273 | 0.9248 | 0.36336 | 0.043911 | 2.6348 | 0.99241 | 0.06097 | 0.92217 | 0.34734 | 0.042679
43516 | 445476 | 513914 | 2.7311 | 1.0766 | 0.06385 | 0.95588 | 0.37681 | 0.044695 | 2.7067 | 1.0281 | 0.06212 | 0.94734 | 0.35984 | 0.043484
43517 | 445726 | 513914 | 2.7136 | 1.1135 | 0.06509 | 0.94976 | 0.38972 | 0.045563 | 2.7168 | 1.0624 | 0.06339 | 0.9509 | 0.37185 | 0.044373
43518 | 445976 | 513914 | 2.7172 | 1.1452 | 0.06622 | 0.95101 | 0.40081 | 0.046354 | 2.7162 | 1.0913 | 0.06456 | 0.95066 | 0.38194 | 0.045192
43519 | 446226 | 513914 | 2.6475 | 1.1717 | 0.06732 | 0.92663 | 0.41009 | 0.047124 | 2.6144 | 1.1148 | 0.06569 | 0.91503 | 0.3902 | 0.045983
43520 | 446476 | 513914 | 2.5919 | 1.1928 | 0.06845 | 0.90715 | 0.41749 | 0.047915 | 2.5164 | 1.1332 | 0.06686 | 0.88074 | 0.39661 | 0.046802
43521 | 446726 | 513914 | 2.6212 | 1.2088 | 0.06968 | 0.91743 | 0.42309 | 0.048776 | 2.5782 | 1.1466 | 0.06811 | 0.90236 | 0.40133 | 0.047677
43522 | 446976 | 513914 | 2.6071 | 1.2175 | 0.07091 | 0.91249 | 0.42614 | 0.049637 | 2.5847 | 1.153 | 0.06937 | 0.90465 | 0.40356 | 0.048559
43523 | 447226 | 513914 | 2.6289 | 1.2121 | 0.07186 | 0.92013 | 0.42422 | 0.050302 | 2.6021 | 1.145 | 0.07035 | 0.91075 | 0.40074 | 0.049245
43524 | 447476 | 513914 | 2.6809 | 1.2012 | 0.07302 | 0.93832 | 0.42042 | 0.051114 | 2.6226 | 1.1323 | 0.07153 | 0.9179 | 0.39629 | 0.050071
43525 | 447726 | 513914 | 2.7456 | 1.1805 | 0.07419 | 0.96096 | 0.41317 | 0.051933 | 2.6549 | 1.1152 | 0.07322 | 0.92922 | 0.39032 | 0.051254
43526 | 447976 | 513914 | 2.7045 | 1.1543 | 0.0761 | 0.94659 | 0.40399 | 0.05327 | 2.6282 | 1.1453 | 0.07513 | 0.91985 | 0.40084 | 0.052591
43527 | 448226 | 513914 | 2.7462 | 1.1771 | 0.07785 | 0.96117 | 0.412 | 0.054495 | 2.7383 | 1.1701 | 0.07684 | 0.95842 | 0.40952 | 0.053788
43528 | 448476 | 513914 | 2.7403 | 1.1996 | 0.07984 | 0.95909 | 0.41986 | 0.055888 | 2.7188 | 1.1928 | 0.07881 | 0.95158 | 0.41749 | 0.055167
43529 | 448726 | 513914 | 2.7798 | 1.2169 | 0.08183 | 0.97294 | 0.42593 | 0.057281 | 2.7525 | 1.2105 | 0.08074 | 0.96339 | 0.42368 | 0.056518
43530 | 464226 | 513914 | 16.7671 | 5.0319 | 0.15704 | 5.8685 | 1.7612 | 0.10993 | 14.7947 | 3.5821 | 0.13271 | 5.1781 | 1.2537 | 0.092897
43531 | 464476 | 513914 | 12.3205 | 3.7004 | 0.14471 | 4.3122 | 1.2951 | 0.1013 | 8.9274 | 2.5569 | 0.12051 | 3.1246 | 0.89493 | 0.084357
43532 | 464726 | 513914 | 13.9832 | 5.3416 | 0.16963 | 4.8941 | 1.8695 | 0.11874 | 12.4726 | 3.9777 | 0.14903 | 4.3654 | 1.3922 | 0.10432
43533 | 464976 | 513914 | 12.363 | 4.6824 | 0.15687 | 4.327 | 1.6388 | 0.10981 | 11.2703 | 3.3682 | 0.1358 | 3.9446 | 1.1789 | 0.09506
43534 | 465226 | 513914 | 14.1008 | 4.3591 | 0.15033 | 4.9353 | 1.5257 | 0.10523 | 11.811 | 3.1432 | 0.13065 | 4.1339 | 1.1001 | 0.091455
43535 | 465476 | 513914 | 19.4043 | 4.9241 | 0.1552 | 6.7915 | 1.7234 | 0.10864 | 17.2921 | 3.9004 | 0.14168 | 6.0522 | 1.3652 | 0.099176
43536 | 465726 | 513914 | 13.5665 | 4.3675 | 0.14958 | 4.7483 | 1.5286 | 0.10471 | 12.7292 | 3.6003 | 0.13721 | 4.4552 | 1.2601 | 0.096047
43537 | 465976 | 513914 | 12.1068 | 3.5922 | 0.14573 | 4.2374 | 1.2573 | 0.10201 | 10.7779 | 3.1371 | 0.13078 | 3.7723 | 1.098 | 0.091546
43538 | 466226 | 513914 | 10.5026 | 3.1481 | 0.14185 | 3.6759 | 1.1018 | 0.099295 | 9.1281 | 2.7668 | 0.12736 | 3.1948 | 0.96836 | 0.089152
43539 | 466476 | 513914 | 9.0149 | 2.6134 | 0.12545 | 3.1552 | 0.91467 | 0.087815 | 7.6381 | 2.1284 | 0.10998 | 2.6733 | 0.74492 | 0.076986
43540 | 466726 | 513914 | 6.56 | 1.8712 | 0.10017 | 2.296 | 0.65492 | 0.070119 | 5.1277 | 1.4108 | 0.08594 | 1.7947 | 0.49379 | 0.060158
43541 | 466976 | 513914 | 4.8397 | 1.5197 | 0.08673 | 1.6939 | 0.53191 | 0.060711 | 4.3429 | 1.0906 | 0.07447 | 1.52 | 0.38172 | 0.052129
43542 | 467226 | 513914 | 4.6777 | 1.2427 | 0.07581 | 1.6372 | 0.43495 | 0.053067 | 3.6241 | 0.89059 | 0.06561 | 1.2684 | 0.31171 | 0.045927
43543 | 467476 | 513914 | 5.2242 | 2.1279 | 0.085 | 1.8285 | 0.74476 | 0.0595 | 4.5655 | 1.4774 | 0.07354 | 1.5979 | 0.5171 | 0.051478
43544 | 467726 | 513914 | 4.8428 | 1.8629 | 0.07711 | 1.695 | 0.652 | 0.053977 | 3.8462 | 1.379 | 0.06634 | 1.3462 | 0.48264 | 0.046438
43545 | 467976 | 513914 | 4.4085 | 1.7402 | 0.07121 | 1.543 | 0.60906 | 0.049847 | 3.3387 | 1.2158 | 0.06147 | 1.1685 | 0.42554 | 0.043029
43546 | 468226 | 513914 | 3.9957 | 1.5885 | 0.06745 | 1.3985 | 0.55596 | 0.047215 | 3.3006 | 1.0692 | 0.05843 | 1.1552 | 0.37422 | 0.040901
43547 | 468476 | 513914 | 4.0128 | 1.4016 | 0.06454 | 1.4045 | 0.49055 | 0.045178 | 2.7407 | 0.91876 | 0.05612 | 0.95926 | 0.32157 | 0.039284
43548 | 468726 | 513914 | 4.467 | 1.9975 | 0.07825 | 1.5635 | 0.69911 | 0.054775 | 4.0699 | 1.4665 | 0.06643 | 1.4245 | 0.51328 | 0.046501
43549 | 468976 | 513914 | 4.8149 | 2.1348 | 0.08135 | 1.6852 | 0.74717 | 0.056945 | 3.9764 | 1.5106 | 0.06879 | 1.3917 | 0.52872 | 0.048153
43550 | 469226 | 513914 | 4.7138 | 2.1547 | 0.0776 | 1.6498 | 0.75416 | 0.05432 | 3.8912 | 1.473 | 0.06556 | 1.3619 | 0.51556 | 0.045892
43551 | 469476 | 513914 | 3.6453 | 1.6164 | 0.06679 | 1.2758 | 0.56574 | 0.046753 | 2.6035 | 1.0157 | 0.05714 | 0.91122 | 0.35548 | 0.039998
43552 | 469726 | 513914 | 3.648 | 1.6615 | 0.06622 | 1.2768 | 0.58154 | 0.046354 | 2.6257 | 1.0368 | 0.05664 | 0.919 | 0.36289 | 0.039648
43553 | 469976 | 513914 | 3.3767 | 1.4735 | 0.06298 | 1.1818 | 0.51572 | 0.044086 | 2.3407 | 0.8964 | 0.05426 | 0.81926 | 0.31374 | 0.037982
43554 | 470226 | 513914 | 2.9764 | 1.2719 | 0.06007 | 1.0417 | 0.44516 | 0.042049 | 2.0988 | 0.8318 | 0.05217 | 0.73458 | 0.29113 | 0.036519
43555 | 470476 | 513914 | 2.621 | 1.1371 | 0.05834 | 0.91734 | 0.39799 | 0.040838 | 2.0694 | 0.79962 | 0.05094 | 0.72431 | 0.27987 | 0.035658
43556 | 470726 | 513914 | 2.6261 | 1.0654 | 0.05765 | 0.91912 | 0.37289 | 0.040355 | 1.995 | 0.78011 | 0.05042 | 0.69824 | 0.27304 | 0.035294
43557 | 470976 | 513914 | 2.6602 | 1.0688 | 0.05822 | 0.93107 | 0.37407 | 0.040754 | 2.0603 | 0.77143 | 0.05079 | 0.72111 | 0.27 | 0.035553
43558 | 471226 | 513914 | 3.5104 | 1.4191 | 0.06435 | 1.2286 | 0.49669 | 0.045045 | 2.658 | 0.90468 | 0.05527 | 0.93029 | 0.31664 | 0.038689
43559 | 471476 | 513914 | 3.3635 | 1.4006 | 0.06469 | 1.1772 | 0.49022 | 0.045283 | 2.6683 | 0.90579 | 0.05557 | 0.93389 | 0.31703 | 0.038899
43560 | 441476 | 514164 | 1.8603 | 0.86438 | 0.04793 | 0.65111 | 0.30253 | 0.033551 | 1.7888 | 0.82433 | 0.04581 | 0.62607 | 0.28852 | 0.032067
43561 | 441726 | 514164 | 1.8833 | 0.85034 | 0.04866 | 0.65915 | 0.29762 | 0.034062 | 1.8241 | 0.8239 | 0.04653 | 0.63842 | 0.28836 | 0.032571
43562 | 441976 | 514164 | 1.9184 | 0.84916 | 0.04943 | 0.67145 | 0.29721 | 0.034601 | 1.8288 | 0.82212 | 0.0473 | 0.64007 | 0.28774 | 0.03311
43563 | 442226 | 514164 | 1.9091 | 0.84806 | 0.05031 | 0.66819 | 0.29682 | 0.035217 | 1.8403 | 0.8205 | 0.04818 | 0.64409 | 0.28718 | 0.033726
43564 | 442476 | 514164 | 1.9552 | 0.84464 | 0.05119 | 0.68431 | 0.29562 | 0.035833 | 1.8903 | 0.81658 | 0.04906 | 0.66161 | 0.2858 | 0.034342
43565 | 442726 | 514164 | 1.9828 | 0.84187 | 0.05224 | 0.69399 | 0.29465 | 0.036568 | 1.9699 | 0.81336 | 0.0501 | 0.68948 | 0.28468 | 0.03507
43566 | 442976 | 514164 | 2.0045 | 0.82113 | 0.0524 | 0.70157 | 0.2874 | 0.03668 | 1.9754 | 0.79209 | 0.0504 | 0.69141 | 0.27723 | 0.03528
43567 | 443226 | 514164 | 2.013 | 0.80715 | 0.05309 | 0.70456 | 0.2825 | 0.037163 | 2.0088 | 0.77772 | 0.05114 | 0.7031 | 0.2722 | 0.035798
43568 | 443476 | 514164 | 2.1049 | 0.81426 | 0.05505 | 0.73673 | 0.28499 | 0.038535 | 2.0842 | 0.78456 | 0.05299 | 0.72947 | 0.2746 | 0.037093
43569 | 443726 | 514164 | 2.1565 | 0.80547 | 0.05618 | 0.75476 | 0.28191 | 0.039326 | 2.1592 | 0.80504 | 0.05412 | 0.75572 | 0.28176 | 0.037884
43570 | 443976 | 514164 | 2.2421 | 0.82793 | 0.05721 | 0.78473 | 0.28978 | 0.040047 | 2.2273 | 0.82766 | 0.05518 | 0.77957 | 0.28968 | 0.038626
43571 | 444226 | 514164 | 2.2567 | 0.84997 | 0.05819 | 0.78986 | 0.29749 | 0.040733 | 2.2497 | 0.84988 | 0.0562 | 0.7874 | 0.29746 | 0.03934
43572 | 444476 | 514164 | 2.2429 | 0.87672 | 0.05937 | 0.785 | 0.30685 | 0.041559 | 2.2401 | 0.87334 | 0.05741 | 0.78404 | 0.30567 | 0.040187
43573 | 444726 | 514164 | 2.2641 | 0.92136 | 0.06043 | 0.79244 | 0.32248 | 0.042301 | 2.2677 | 0.89565 | 0.05851 | 0.79368 | 0.31348 | 0.040957
43574 | 444976 | 514164 | 2.3415 | 0.96801 | 0.06164 | 0.81954 | 0.3388 | 0.043148 | 2.3365 | 0.92599 | 0.05975 | 0.81776 | 0.3241 | 0.041825
43575 | 445226 | 514164 | 2.4666 | 1.0101 | 0.06256 | 0.8633 | 0.35353 | 0.043792 | 2.4405 | 0.96501 | 0.06072 | 0.85419 | 0.33775 | 0.042504
43576 | 445476 | 514164 | 2.6141 | 1.0549 | 0.06377 | 0.91494 | 0.36923 | 0.044639 | 2.6098 | 1.007 | 0.06196 | 0.91342 | 0.35244 | 0.043372
43577 | 445726 | 514164 | 2.7443 | 1.0965 | 0.06488 | 0.96049 | 0.38378 | 0.045416 | 2.7376 | 1.0454 | 0.06311 | 0.95816 | 0.36588 | 0.044177
43578 | 445976 | 514164 | 2.8056 | 1.1378 | 0.06618 | 0.98195 | 0.39823 | 0.046326 | 2.8101 | 1.0837 | 0.06444 | 0.98354 | 0.37929 | 0.045108
43579 | 446226 | 514164 | 2.7065 | 1.1723 | 0.06727 | 0.94727 | 0.41031 | 0.047089 | 2.7111 | 1.1147 | 0.06556 | 0.94889 | 0.39016 | 0.045892
43580 | 446476 | 514164 | 2.8228 | 1.203 | 0.06843 | 0.98798 | 0.42106 | 0.047901 | 2.788 | 1.1422 | 0.06677 | 0.9758 | 0.39976 | 0.046739
43581 | 446726 | 514164 | 2.7117 | 1.2352 | 0.07007 | 0.94911 | 0.43233 | 0.049049 | 2.6785 | 1.172 | 0.06843 | 0.93747 | 0.4102 | 0.047901
43582 | 446976 | 514164 | 2.6763 | 1.2505 | 0.07107 | 0.93669 | 0.43768 | 0.049749 | 2.6287 | 1.1838 | 0.06947 | 0.92006 | 0.41433 | 0.048629
43583 | 447226 | 514164 | 2.7158 | 1.2624 | 0.07236 | 0.95053 | 0.44183 | 0.050652 | 2.6226 | 1.1929 | 0.07079 | 0.9179 | 0.41751 | 0.049553
43584 | 447476 | 514164 | 2.7452 | 1.267 | 0.07374 | 0.96081 | 0.44344 | 0.051618 | 2.6427 | 1.1951 | 0.0722 | 0.92493 | 0.41828 | 0.05054
43585 | 447726 | 514164 | 2.7378 | 1.2525 | 0.07472 | 0.95822 | 0.43838 | 0.052304 | 2.6456 | 1.1781 | 0.07321 | 0.92597 | 0.41233 | 0.051247
43586 | 447976 | 514164 | 2.8038 | 1.2274 | 0.0758 | 0.98134 | 0.42958 | 0.05306 | 2.7066 | 1.1512 | 0.07466 | 0.9473 | 0.40292 | 0.052262
43587 | 448226 | 514164 | 2.7773 | 1.1961 | 0.07754 | 0.97205 | 0.41862 | 0.054278 | 2.6736 | 1.1685 | 0.07659 | 0.93577 | 0.40899 | 0.053613
43588 | 448476 | 514164 | 2.8143 | 1.2048 | 0.07963 | 0.98502 | 0.4217 | 0.055741 | 2.7941 | 1.1981 | 0.07866 | 0.97795 | 0.41933 | 0.055062
43589 | 448726 | 514164 | 2.9117 | 1.2306 | 0.08183 | 1.0191 | 0.43071 | 0.057281 | 2.8202 | 1.2242 | 0.08085 | 0.98708 | 0.42847 | 0.056595
43590 | 464226 | 514164 | 10.6811 | 3.1826 | 0.14002 | 3.7384 | 1.1139 | 0.098014 | 7.5478 | 2.2881 | 0.11542 | 2.6417 | 0.80082 | 0.080794
43591 | 464476 | 514164 | 8.5184 | 2.7608 | 0.12371 | 2.9814 | 0.96628 | 0.086597 | 6.2509 | 1.9898 | 0.10127 | 2.1878 | 0.69644 | 0.070889
43592 | 464726 | 514164 | 11.305 | 3.7389 | 0.14582 | 3.9568 | 1.3086 | 0.10207 | 9.2544 | 2.8907 | 0.12294 | 3.2391 | 1.0117 | 0.086058
43593 | 464976 | 514164 | 13.0447 | 3.1086 | 0.13141 | 4.5657 | 1.088 | 0.091987 | 8.6588 | 2.4751 | 0.11017 | 3.0306 | 0.86627 | 0.077119
43594 | 465226 | 514164 | 12.608 | 3.0686 | 0.1283 | 4.4128 | 1.074 | 0.08981 | 8.887 | 2.239 | 0.1086 | 3.1104 | 0.78364 | 0.07602
43595 | 465476 | 514164 | 13.5283 | 3.9171 | 0.14814 | 4.7349 | 1.371 | 0.1037 | 10.6071 | 3.3027 | 0.13315 | 3.7125 | 1.156 | 0.093205
43596 | 465726 | 514164 | 12.3321 | 3.5364 | 0.1505 | 4.3162 | 1.2378 | 0.10535 | 10.7916 | 3.1136 | 0.13524 | 3.7771 | 1.0898 | 0.094668
43597 | 465976 | 514164 | 11.3933 | 3.145 | 0.14628 | 3.9877 | 1.1007 | 0.1024 | 9.4445 | 2.8037 | 0.13176 | 3.3056 | 0.98129 | 0.092232
43598 | 466226 | 514164 | 10.5709 | 3.3098 | 0.13825 | 3.6998 | 1.1584 | 0.096775 | 8.7402 | 2.7428 | 0.12401 | 3.0591 | 0.95999 | 0.086807
43599 | 466476 | 514164 | 8.1736 | 3.0271 | 0.12005 | 2.8607 | 1.0595 | 0.084035 | 6.8832 | 2.2993 | 0.10523 | 2.4091 | 0.80476 | 0.073661
43600 | 466726 | 514164 | 5.7048 | 2.0764 | 0.09491 | 1.9967 | 0.72674 | 0.066437 | 4.7464 | 1.443 | 0.08165 | 1.6613 | 0.50507 | 0.057155
43601 | 466976 | 514164 | 5.2209 | 1.8162 | 0.08365 | 1.8273 | 0.63569 | 0.058555 | 4.4473 | 1.2823 | 0.07212 | 1.5566 | 0.4488 | 0.050484
43602 | 467226 | 514164 | 4.43 | 1.6103 | 0.07397 | 1.5505 | 0.56359 | 0.051779 | 3.4793 | 1.1234 | 0.06427 | 1.2178 | 0.39317 | 0.044989
43603 | 467476 | 514164 | 4.8513 | 2.0671 | 0.07982 | 1.698 | 0.72349 | 0.055874 | 4.2194 | 1.5179 | 0.0684 | 1.4768 | 0.53126 | 0.04788
43604 | 467726 | 514164 | 4.1099 | 1.9476 | 0.07538 | 1.4385 | 0.68166 | 0.052766 | 4.0858 | 1.3704 | 0.06465 | 1.43 | 0.47965 | 0.045255
43605 | 467976 | 514164 | 4.5602 | 1.8671 | 0.07399 | 1.5961 | 0.65347 | 0.051793 | 3.892 | 1.2945 | 0.06336 | 1.3622 | 0.45306 | 0.044352
43606 | 468226 | 514164 | 4.294 | 1.6108 | 0.07057 | 1.5029 | 0.56379 | 0.049399 | 3.4686 | 1.0863 | 0.06057 | 1.214 | 0.38021 | 0.042399
43607 | 468476 | 514164 | 4.1989 | 1.3173 | 0.06705 | 1.4696 | 0.46104 | 0.046935 | 2.8253 | 0.96594 | 0.05783 | 0.98884 | 0.33808 | 0.040481
43608 | 468726 | 514164 | 4.5342 | 2.0537 | 0.07728 | 1.587 | 0.71879 | 0.054096 | 3.9778 | 1.3694 | 0.06532 | 1.3922 | 0.4793 | 0.045724
43609 | 468976 | 514164 | 5.176 | 2.5944 | 0.0833 | 1.8116 | 0.90803 | 0.05831 | 3.9395 | 1.7929 | 0.07007 | 1.3788 | 0.62752 | 0.049049
43610 | 469226 | 514164 | 4.6345 | 2.5108 | 0.07982 | 1.6221 | 0.87879 | 0.055874 | 3.7801 | 1.6917 | 0.06718 | 1.323 | 0.59208 | 0.047026
43611 | 469476 | 514164 | 3.8084 | 1.754 | 0.0681 | 1.3329 | 0.61389 | 0.04767 | 2.794 | 1.0872 | 0.05816 | 0.97791 | 0.3805 | 0.040712
43612 | 469726 | 514164 | 3.0411 | 1.2821 | 0.0616 | 1.0644 | 0.44875 | 0.04312 | 2.1258 | 0.85045 | 0.05351 | 0.74402 | 0.29766 | 0.037457
43613 | 469976 | 514164 | 2.9385 | 1.3166 | 0.06213 | 1.0285 | 0.4608 | 0.043491 | 2.3639 | 0.841 | 0.05384 | 0.82737 | 0.29435 | 0.037688
43614 | 470226 | 514164 | 2.8617 | 1.1137 | 0.05978 | 1.0016 | 0.3898 | 0.041846 | 2.0738 | 0.80401 | 0.05217 | 0.72582 | 0.2814 | 0.036519
43615 | 470476 | 514164 | 2.5126 | 0.88893 | 0.05718 | 0.87942 | 0.31113 | 0.040026 | 1.9607 | 0.77145 | 0.05035 | 0.68624 | 0.27001 | 0.035245
43616 | 470726 | 514164 | 2.1024 | 0.77476 | 0.05254 | 0.73585 | 0.27117 | 0.036778 | 1.8655 | 0.73589 | 0.04723 | 0.65291 | 0.25756 | 0.033061
43617 | 470976 | 514164 | 2.7022 | 0.98346 | 0.05964 | 0.94578 | 0.34421 | 0.041748 | 2.205 | 0.76171 | 0.05199 | 0.77174 | 0.2666 | 0.036393
43618 | 471226 | 514164 | 2.9525 | 1.0787 | 0.06183 | 1.0334 | 0.37755 | 0.043281 | 2.2173 | 0.75941 | 0.05357 | 0.77607 | 0.26579 | 0.037499
43619 | 471476 | 514164 | 3.0281 | 0.98859 | 0.06112 | 1.0598 | 0.34601 | 0.042784 | 2.1675 | 0.7439 | 0.05303 | 0.75861 | 0.26037 | 0.037121
43620 | 441476 | 514414 | 1.864 | 0.91787 | 0.04736 | 0.65239 | 0.32125 | 0.033152 | 1.8449 | 0.85389 | 0.04526 | 0.64572 | 0.29886 | 0.031682
43621 | 441726 | 514414 | 1.9046 | 0.90073 | 0.0481 | 0.66661 | 0.31526 | 0.03367 | 1.8563 | 0.85735 | 0.046 | 0.6497 | 0.30007 | 0.0322
43622 | 441976 | 514414 | 1.9296 | 0.88739 | 0.04887 | 0.67535 | 0.31059 | 0.034209 | 1.8748 | 0.8592 | 0.04676 | 0.65619 | 0.30072 | 0.032732
43623 | 442226 | 514414 | 1.9419 | 0.88906 | 0.0497 | 0.67968 | 0.31117 | 0.03479 | 1.8772 | 0.86019 | 0.04758 | 0.65702 | 0.30107 | 0.033306
43624 | 442476 | 514414 | 1.9694 | 0.89401 | 0.05088 | 0.68928 | 0.3129 | 0.035616 | 1.8863 | 0.86454 | 0.04873 | 0.66022 | 0.30259 | 0.034111
43625 | 442726 | 514414 | 1.9377 | 0.88935 | 0.0516 | 0.67821 | 0.31127 | 0.03612 | 1.8943 | 0.85922 | 0.04948 | 0.66302 | 0.30073 | 0.034636
43626 | 442976 | 514414 | 1.9626 | 0.86984 | 0.0517 | 0.6869 | 0.30444 | 0.03619 | 1.9342 | 0.83906 | 0.04969 | 0.67698 | 0.29367 | 0.034783
43627 | 443226 | 514414 | 2.0442 | 0.87751 | 0.0533 | 0.71548 | 0.30713 | 0.03731 | 1.9976 | 0.84621 | 0.05122 | 0.69917 | 0.29617 | 0.035854
43628 | 443476 | 514414 | 2.0849 | 0.87539 | 0.05458 | 0.7297 | 0.30639 | 0.038206 | 2.0648 | 0.84362 | 0.05247 | 0.72267 | 0.29527 | 0.036729
43629 | 443726 | 514414 | 2.092 | 0.86384 | 0.05549 | 0.73219 | 0.30234 | 0.038843 | 2.0879 | 0.83161 | 0.05341 | 0.73075 | 0.29106 | 0.037387
43630 | 443976 | 514414 | 2.1591 | 0.84785 | 0.0563 | 0.75569 | 0.29675 | 0.03941 | 2.1619 | 0.81523 | 0.05427 | 0.75667 | 0.28533 | 0.037989
43631 | 444226 | 514414 | 2.2215 | 0.83907 | 0.05769 | 0.77751 | 0.29367 | 0.040383 | 2.207 | 0.82427 | 0.05564 | 0.77245 | 0.28849 | 0.038948
43632 | 444476 | 514414 | 2.3263 | 0.84765 | 0.05875 | 0.81421 | 0.29668 | 0.041125 | 2.3114 | 0.84768 | 0.05675 | 0.80901 | 0.29669 | 0.039725
43633 | 444726 | 514414 | 2.3199 | 0.87452 | 0.05995 | 0.81196 | 0.30608 | 0.041965 | 2.3167 | 0.87185 | 0.05797 | 0.81084 | 0.30515 | 0.040579
43634 | 444976 | 514414 | 2.3003 | 0.92311 | 0.06115 | 0.80511 | 0.32309 | 0.042805 | 2.2978 | 0.89572 | 0.05919 | 0.80425 | 0.3135 | 0.041433
43635 | 445226 | 514414 | 2.3351 | 0.97226 | 0.06236 | 0.81727 | 0.34029 | 0.043652 | 2.3285 | 0.92826 | 0.06044 | 0.81496 | 0.32489 | 0.042308
43636 | 445476 | 514414 | 2.433 | 1.0212 | 0.06359 | 0.85154 | 0.35743 | 0.044513 | 2.4167 | 0.97415 | 0.06169 | 0.84584 | 0.34095 | 0.043183
43637 | 445726 | 514414 | 2.5705 | 1.0687 | 0.06477 | 0.89966 | 0.37404 | 0.045339 | 2.5587 | 1.0183 | 0.06291 | 0.89555 | 0.35641 | 0.044037
43638 | 445976 | 514414 | 2.7059 | 1.1139 | 0.06591 | 0.94705 | 0.38987 | 0.046137 | 2.7026 | 1.0599 | 0.06409 | 0.94591 | 0.37098 | 0.044863
43639 | 446226 | 514414 | 2.8497 | 1.1569 | 0.06708 | 0.99738 | 0.4049 | 0.046956 | 2.8438 | 1.0992 | 0.0653 | 0.99531 | 0.38472 | 0.04571
43640 | 446476 | 514414 | 2.7994 | 1.1994 | 0.06845 | 0.9798 | 0.41978 | 0.047915 | 2.8056 | 1.1382 | 0.0667 | 0.98195 | 0.39838 | 0.04669
43641 | 446726 | 514414 | 2.7583 | 1.2344 | 0.06966 | 0.9654 | 0.43205 | 0.048762 | 2.7602 | 1.1695 | 0.06795 | 0.96606 | 0.40931 | 0.047565
43642 | 446976 | 514414 | 2.879 | 1.2636 | 0.0709 | 1.0076 | 0.44225 | 0.04963 | 2.8445 | 1.1948 | 0.06923 | 0.99559 | 0.4182 | 0.048461
43643 | 447226 | 514414 | 2.7767 | 1.2901 | 0.0724 | 0.97185 | 0.45153 | 0.05068 | 2.7127 | 1.2182 | 0.07076 | 0.94943 | 0.42638 | 0.049532
43644 | 447476 | 514414 | 2.7885 | 1.3082 | 0.07389 | 0.97599 | 0.45787 | 0.051723 | 2.6463 | 1.2334 | 0.07229 | 0.92622 | 0.43168 | 0.050603
43645 | 447726 | 514414 | 2.8159 | 1.3138 | 0.07526 | 0.98558 | 0.45984 | 0.052682 | 2.7485 | 1.236 | 0.07368 | 0.96198 | 0.43261 | 0.051576
43646 | 447976 | 514414 | 2.8779 | 1.3071 | 0.07657 | 1.0073 | 0.4575 | 0.053599 | 2.7112 | 1.2267 | 0.07502 | 0.94893 | 0.42936 | 0.052514
43647 | 448226 | 514414 | 2.8523 | 1.2856 | 0.07781 | 0.99831 | 0.44996 | 0.054467 | 2.7831 | 1.2032 | 0.07639 | 0.9741 | 0.42112 | 0.053473
43648 | 448476 | 514414 | 2.86 | 1.2532 | 0.07932 | 1.001 | 0.43862 | 0.055524 | 2.8263 | 1.1945 | 0.07842 | 0.98921 | 0.41806 | 0.054894
43649 | 448726 | 514414 | 2.8916 | 1.2329 | 0.08148 | 1.0121 | 0.4315 | 0.057036 | 2.842 | 1.2265 | 0.08055 | 0.99471 | 0.42926 | 0.056385
43650 | 464226 | 514414 | 7.4268 | 2.438 | 0.1136 | 2.5994 | 0.85329 | 0.07952 | 5.5424 | 1.6575 | 0.09276 | 1.9398 | 0.58011 | 0.064932
43651 | 464476 | 514414 | 6.7584 | 2.1565 | 0.10226 | 2.3654 | 0.75477 | 0.071582 | 5.2002 | 1.414 | 0.08416 | 1.8201 | 0.4949 | 0.058912
43652 | 464726 | 514414 | 9.3763 | 2.6469 | 0.11749 | 3.2817 | 0.92643 | 0.082243 | 6.6574 | 1.9331 | 0.09722 | 2.3301 | 0.67657 | 0.068054
43653 | 464976 | 514414 | 7.5361 | 2.1167 | 0.10864 | 2.6376 | 0.74084 | 0.076048 | 5.6481 | 1.5289 | 0.0904 | 1.9768 | 0.53513 | 0.06328
43654 | 465226 | 514414 | 6.9023 | 2.1316 | 0.10782 | 2.4158 | 0.74605 | 0.075474 | 5.2629 | 1.6195 | 0.09046 | 1.842 | 0.56684 | 0.063322
43655 | 465476 | 514414 | 7.8673 | 2.4395 | 0.11913 | 2.7536 | 0.85384 | 0.083391 | 5.9837 | 2.0048 | 0.10149 | 2.0943 | 0.70167 | 0.071043
43656 | 465726 | 514414 | 11.1091 | 3.3429 | 0.14759 | 3.8882 | 1.17 | 0.10331 | 9.8722 | 2.8039 | 0.13238 | 3.4553 | 0.98138 | 0.092666
43657 | 465976 | 514414 | 10.4934 | 3.8373 | 0.14344 | 3.6727 | 1.3431 | 0.10041 | 9.57 | 3.2178 | 0.1298 | 3.3495 | 1.1262 | 0.09086
43658 | 466226 | 514414 | 8.2948 | 3.8009 | 0.1285 | 2.9032 | 1.3303 | 0.08995 | 6.9944 | 2.9847 | 0.11423 | 2.448 | 1.0446 | 0.079961
43659 | 466476 | 514414 | 7.3371 | 3.1651 | 0.10861 | 2.568 | 1.1078 | 0.076027 | 6.4902 | 2.2775 | 0.09449 | 2.2716 | 0.79713 | 0.066143
43660 | 466726 | 514414 | 5.565 | 2.5574 | 0.09373 | 1.9477 | 0.89509 | 0.065611 | 4.7483 | 1.7881 | 0.08031 | 1.6619 | 0.62585 | 0.056217
43661 | 466976 | 514414 | 5.1071 | 2.0224 | 0.08062 | 1.7875 | 0.70785 | 0.056434 | 3.9908 | 1.453 | 0.0691 | 1.3968 | 0.50854 | 0.04837
43662 | 467226 | 514414 | 4.2321 | 1.9076 | 0.07599 | 1.4812 | 0.66767 | 0.053193 | 4.1009 | 1.3148 | 0.0653 | 1.4353 | 0.46016 | 0.04571
43663 | 467476 | 514414 | 4.5653 | 1.8484 | 0.07475 | 1.5979 | 0.64695 | 0.052325 | 3.7481 | 1.257 | 0.06412 | 1.3118 | 0.43996 | 0.044884
43664 | 467726 | 514414 | 4.5837 | 2.1551 | 0.08292 | 1.6043 | 0.7543 | 0.058044 | 4.3878 | 1.5589 | 0.07024 | 1.5357 | 0.5456 | 0.049168
43665 | 467976 | 514414 | 4.3602 | 1.5484 | 0.07277 | 1.5261 | 0.54193 | 0.050939 | 3.4424 | 1.0485 | 0.06222 | 1.2048 | 0.36697 | 0.043554
43666 | 468226 | 514414 | 4.2566 | 1.6567 | 0.07232 | 1.4898 | 0.57986 | 0.050624 | 3.118 | 1.0435 | 0.06172 | 1.0913 | 0.36521 | 0.043204
43667 | 468476 | 514414 | 3.0695 | 1.2408 | 0.06432 | 1.0743 | 0.43428 | 0.045024 | 2.3868 | 0.91572 | 0.05595 | 0.83538 | 0.3205 | 0.039165
43668 | 468726 | 514414 | 4.4487 | 2.392 | 0.07944 | 1.5571 | 0.83719 | 0.055608 | 3.5954 | 1.57 | 0.06689 | 1.2584 | 0.54951 | 0.046823
43669 | 468976 | 514414 | 4.5232 | 2.3828 | 0.07825 | 1.5831 | 0.83397 | 0.054775 | 3.5743 | 1.5532 | 0.06594 | 1.251 | 0.54362 | 0.046158
43670 | 469226 | 514414 | 4.3263 | 2.3992 | 0.07818 | 1.5142 | 0.83972 | 0.054726 | 3.3778 | 1.57 | 0.06592 | 1.1822 | 0.54949 | 0.046144
43671 | 469476 | 514414 | 3.7147 | 1.863 | 0.07108 | 1.3002 | 0.65206 | 0.049756 | 2.7805 | 1.1659 | 0.06052 | 0.97318 | 0.40808 | 0.042364
43672 | 469726 | 514414 | 2.83 | 1.1086 | 0.0613 | 0.99049 | 0.38801 | 0.04291 | 2.1229 | 0.82238 | 0.05352 | 0.74303 | 0.28783 | 0.037464
43673 | 469976 | 514414 | 2.8123 | 1.0119 | 0.06062 | 0.98431 | 0.35417 | 0.042434 | 2.0821 | 0.80328 | 0.053 | 0.72873 | 0.28115 | 0.0371
43674 | 470226 | 514414 | 2.4013 | 0.81179 | 0.05602 | 0.84046 | 0.28413 | 0.039214 | 1.9182 | 0.76568 | 0.04985 | 0.67136 | 0.26799 | 0.034895
43675 | 470476 | 514414 | 2.0307 | 0.77369 | 0.05248 | 0.71075 | 0.27079 | 0.036736 | 1.9153 | 0.74361 | 0.04748 | 0.67036 | 0.26026 | 0.033236
43676 | 470726 | 514414 | 2.6046 | 0.80054 | 0.05873 | 0.9116 | 0.28019 | 0.041111 | 1.9508 | 0.75793 | 0.05156 | 0.68279 | 0.26528 | 0.036092
43677 | 470976 | 514414 | 2.4708 | 0.78279 | 0.05806 | 0.86479 | 0.27398 | 0.040642 | 1.9719 | 0.74667 | 0.05104 | 0.69017 | 0.26133 | 0.035728
43678 | 471226 | 514414 | 2.5517 | 0.77301 | 0.058 | 0.89311 | 0.27055 | 0.0406 | 1.9706 | 0.73881 | 0.05094 | 0.6897 | 0.25858 | 0.035658
43679 | 471476 | 514414 | 2.9543 | 1.0052 | 0.06312 | 1.034 | 0.35183 | 0.044184 | 2.2968 | 0.74363 | 0.05463 | 0.80389 | 0.26027 | 0.038241
43680 | 441476 | 514664 | 1.8211 | 0.95985 | 0.04672 | 0.63737 | 0.33595 | 0.032704 | 1.8067 | 0.87884 | 0.04467 | 0.63234 | 0.30759 | 0.031269
43681 | 441726 | 514664 | 1.8576 | 0.95045 | 0.04755 | 0.65017 | 0.33266 | 0.033285 | 1.8592 | 0.88426 | 0.04548 | 0.65071 | 0.30949 | 0.031836
43682 | 441976 | 514664 | 1.9107 | 0.93565 | 0.04829 | 0.66874 | 0.32748 | 0.033803 | 1.8809 | 0.88968 | 0.0462 | 0.6583 | 0.31139 | 0.03234
43683 | 442226 | 514664 | 1.9529 | 0.92457 | 0.04912 | 0.6835 | 0.3236 | 0.034384 | 1.9172 | 0.89459 | 0.04702 | 0.67103 | 0.31311 | 0.032914
43684 | 442476 | 514664 | 2.0143 | 0.92917 | 0.05 | 0.705 | 0.32521 | 0.035 | 1.9557 | 0.8984 | 0.04788 | 0.6845 | 0.31444 | 0.033516
43685 | 442726 | 514664 | 1.9882 | 0.92675 | 0.0507 | 0.69587 | 0.32436 | 0.03549 | 1.9488 | 0.89517 | 0.04863 | 0.68207 | 0.31331 | 0.034041
43686 | 442976 | 514664 | 1.9716 | 0.91088 | 0.05085 | 0.69005 | 0.31881 | 0.035595 | 1.9023 | 0.87852 | 0.04888 | 0.6658 | 0.30748 | 0.034216
43687 | 443226 | 514664 | 2.0219 | 0.92991 | 0.05274 | 0.70768 | 0.32547 | 0.036918 | 1.9691 | 0.89686 | 0.05064 | 0.68918 | 0.3139 | 0.035448
43688 | 443476 | 514664 | 2.059 | 0.93018 | 0.05391 | 0.72066 | 0.32556 | 0.037737 | 2.0131 | 0.89646 | 0.05178 | 0.70459 | 0.31376 | 0.036246
43689 | 443726 | 514664 | 2.1059 | 0.92446 | 0.05492 | 0.73706 | 0.32356 | 0.038444 | 2.0765 | 0.8901 | 0.0528 | 0.72679 | 0.31154 | 0.03696
43690 | 443976 | 514664 | 2.1318 | 0.91483 | 0.05588 | 0.74613 | 0.32019 | 0.039116 | 2.1241 | 0.87989 | 0.05379 | 0.74343 | 0.30796 | 0.037653
43691 | 444226 | 514664 | 2.1584 | 0.90592 | 0.05705 | 0.75545 | 0.31707 | 0.039935 | 2.1545 | 0.87048 | 0.05496 | 0.75408 | 0.30467 | 0.038472
43692 | 444476 | 514664 | 2.2084 | 0.89331 | 0.05818 | 0.77295 | 0.31266 | 0.040726 | 2.2117 | 0.85744 | 0.05611 | 0.77411 | 0.3001 | 0.039277
43693 | 444726 | 514664 | 2.3002 | 0.87203 | 0.05904 | 0.80506 | 0.30521 | 0.041328 | 2.2857 | 0.84222 | 0.05704 | 0.79999 | 0.29478 | 0.039928
43694 | 444976 | 514664 | 2.399 | 0.86953 | 0.06055 | 0.83966 | 0.30434 | 0.042385 | 2.3967 | 0.86893 | 0.05853 | 0.83886 | 0.30413 | 0.040971
43695 | 445226 | 514664 | 2.3811 | 0.92082 | 0.06181 | 0.83337 | 0.32229 | 0.043267 | 2.3788 | 0.89397 | 0.05981 | 0.8326 | 0.31289 | 0.041867
43696 | 445476 | 514664 | 2.361 | 0.97306 | 0.06309 | 0.82636 | 0.34057 | 0.044163 | 2.3565 | 0.92715 | 0.06112 | 0.82478 | 0.3245 | 0.042784
43697 | 445726 | 514664 | 2.4193 | 1.0252 | 0.06434 | 0.84676 | 0.35883 | 0.045038 | 2.4132 | 0.97586 | 0.06241 | 0.84462 | 0.34155 | 0.043687
43698 | 445976 | 514664 | 2.5534 | 1.0788 | 0.06572 | 0.89368 | 0.37759 | 0.046004 | 2.5349 | 1.0259 | 0.06382 | 0.8872 | 0.35907 | 0.044674
43699 | 446226 | 514664 | 2.6835 | 1.1243 | 0.0667 | 0.93921 | 0.3935 | 0.04669 | 2.6778 | 1.0671 | 0.06485 | 0.93722 | 0.37348 | 0.045395
43700 | 446476 | 514664 | 2.8039 | 1.1801 | 0.06842 | 0.98138 | 0.41302 | 0.047894 | 2.802 | 1.1195 | 0.0666 | 0.9807 | 0.39181 | 0.04662
43701 | 446726 | 514664 | 2.8881 | 1.2209 | 0.06946 | 1.0108 | 0.42731 | 0.048622 | 2.8959 | 1.1556 | 0.06768 | 1.0136 | 0.40447 | 0.047376
43702 | 446976 | 514664 | 2.7869 | 1.2638 | 0.07091 | 0.97541 | 0.44233 | 0.049637 | 2.7925 | 1.1945 | 0.06916 | 0.97736 | 0.41807 | 0.048412
43703 | 447226 | 514664 | 2.87 | 1.3006 | 0.07236 | 1.0045 | 0.45522 | 0.050652 | 2.8744 | 1.2273 | 0.07064 | 1.006 | 0.42956 | 0.049448
43704 | 447476 | 514664 | 2.9379 | 1.3288 | 0.07376 | 1.0283 | 0.46509 | 0.051632 | 2.9039 | 1.2514 | 0.07208 | 1.0164 | 0.43801 | 0.050456
43705 | 447726 | 514664 | 2.8891 | 1.3536 | 0.07545 | 1.0112 | 0.47375 | 0.052815 | 2.7605 | 1.2729 | 0.0738 | 0.96616 | 0.44551 | 0.05166
43706 | 447976 | 514664 | 2.9108 | 1.3716 | 0.07731 | 1.0188 | 0.48004 | 0.054117 | 2.821 | 1.288 | 0.07568 | 0.98735 | 0.45079 | 0.052976
43707 | 448226 | 514664 | 3.0179 | 1.3627 | 0.07847 | 1.0563 | 0.47696 | 0.054929 | 2.856 | 1.2757 | 0.07688 | 0.99961 | 0.44651 | 0.053816
43708 | 448476 | 514664 | 2.9234 | 1.345 | 0.07988 | 1.0232 | 0.47074 | 0.055916 | 2.8617 | 1.2556 | 0.07831 | 1.0016 | 0.43946 | 0.054817
43709 | 448726 | 514664 | 2.9371 | 1.3128 | 0.08131 | 1.028 | 0.45948 | 0.056917 | 2.9022 | 1.2221 | 0.08035 | 1.0158 | 0.42772 | 0.056245
43710 | 464226 | 514664 | 9.8101 | 2.9307 | 0.12477 | 3.4335 | 1.0258 | 0.087339 | 7.0242 | 2.1099 | 0.10249 | 2.4585 | 0.73848 | 0.071743
43711 | 464476 | 514664 | 4.6996 | 1.0749 | 0.07927 | 1.6449 | 0.37621 | 0.055489 | 3.2534 | 1.0047 | 0.06939 | 1.1387 | 0.35166 | 0.048573
43712 | 464726 | 514664 | 5.2808 | 1.4913 | 0.0915 | 1.8483 | 0.52197 | 0.06405 | 4.6203 | 1.0149 | 0.07721 | 1.6171 | 0.3552 | 0.054047
43713 | 464976 | 514664 | 5.541 | 1.7224 | 0.09403 | 1.9393 | 0.60284 | 0.065821 | 4.6945 | 1.2025 | 0.08 | 1.6431 | 0.42086 | 0.056
43714 | 465226 | 514664 | 5.1574 | 1.5237 | 0.08928 | 1.8051 | 0.53329 | 0.062496 | 3.8678 | 1.0501 | 0.0763 | 1.3537 | 0.36752 | 0.05341
43715 | 465476 | 514664 | 6.3775 | 1.8403 | 0.10352 | 2.2321 | 0.64412 | 0.072464 | 4.7782 | 1.3998 | 0.08798 | 1.6724 | 0.48992 | 0.061586
43716 | 465726 | 514664 | 8.5265 | 3.3477 | 0.12832 | 2.9843 | 1.1717 | 0.089824 | 7.165 | 2.5209 | 0.11211 | 2.5078 | 0.8823 | 0.078477
43717 | 465976 | 514664 | 9.9661 | 4.6887 | 0.13636 | 3.4881 | 1.6411 | 0.095452 | 8.9624 | 3.8259 | 0.1232 | 3.1368 | 1.3391 | 0.08624
43718 | 466226 | 514664 | 7.1944 | 4.1138 | 0.11943 | 2.518 | 1.4398 | 0.083601 | 6.5512 | 3.0708 | 0.10493 | 2.2929 | 1.0748 | 0.073451
43719 | 466476 | 514664 | 7.1716 | 3.199 | 0.10374 | 2.5101 | 1.1197 | 0.072618 | 6.3421 | 2.2886 | 0.08895 | 2.2197 | 0.80102 | 0.062265
43720 | 466726 | 514664 | 5.8732 | 2.6831 | 0.09491 | 2.0556 | 0.9391 | 0.066437 | 4.7435 | 2.0655 | 0.08078 | 1.6602 | 0.72291 | 0.056546
43721 | 466976 | 514664 | 4.9673 | 2.5292 | 0.0904 | 1.7386 | 0.88522 | 0.06328 | 4.6542 | 1.8903 | 0.07664 | 1.629 | 0.66162 | 0.053648
43722 | 467226 | 514664 | 4.6378 | 1.9816 | 0.07989 | 1.6232 | 0.69357 | 0.055923 | 4.0197 | 1.3647 | 0.06798 | 1.4069 | 0.47765 | 0.047586
43723 | 467476 | 514664 | 4.0733 | 1.2678 | 0.06857 | 1.4257 | 0.44373 | 0.047999 | 2.7772 | 0.96954 | 0.05956 | 0.97203 | 0.33934 | 0.041692
43724 | 467726 | 514664 | 4.4259 | 1.9457 | 0.07873 | 1.5491 | 0.68099 | 0.055111 | 3.7338 | 1.2504 | 0.06666 | 1.3068 | 0.43763 | 0.046662
43725 | 467976 | 514664 | 3.4285 | 1.3919 | 0.06811 | 1.2 | 0.48718 | 0.047677 | 2.5585 | 0.9634 | 0.05889 | 0.89546 | 0.33719 | 0.041223
43726 | 468226 | 514664 | 3.9044 | 1.7466 | 0.07184 | 1.3665 | 0.6113 | 0.050288 | 2.7564 | 1.0623 | 0.06138 | 0.96475 | 0.3718 | 0.042966
43727 | 468476 | 514664 | 3.3659 | 1.4851 | 0.0676 | 1.1781 | 0.51978 | 0.04732 | 2.3627 | 0.93407 | 0.05833 | 0.82694 | 0.32692 | 0.040831
43728 | 468726 | 514664 | 4.0842 | 2.1118 | 0.07584 | 1.4295 | 0.73912 | 0.053088 | 3.1386 | 1.3279 | 0.06422 | 1.0985 | 0.46476 | 0.044954
43729 | 468976 | 514664 | 4.379 | 2.248 | 0.07821 | 1.5327 | 0.78681 | 0.054747 | 3.3079 | 1.4473 | 0.06608 | 1.1578 | 0.50654 | 0.046256
43730 | 469226 | 514664 | 3.8807 | 1.7264 | 0.07182 | 1.3582 | 0.60422 | 0.050274 | 2.8928 | 1.071 | 0.06128 | 1.0125 | 0.37483 | 0.042896
43731 | 469476 | 514664 | 3.6093 | 1.3581 | 0.06767 | 1.2633 | 0.47532 | 0.047369 | 2.5544 | 0.85926 | 0.05826 | 0.89403 | 0.30074 | 0.040782
43732 | 469726 | 514664 | 2.9152 | 1.046 | 0.06348 | 1.0203 | 0.36609 | 0.044436 | 2.3703 | 0.81547 | 0.05526 | 0.82961 | 0.28541 | 0.038682
43733 | 469976 | 514664 | 2.3333 | 0.82221 | 0.05832 | 0.81667 | 0.28777 | 0.040824 | 1.9603 | 0.77993 | 0.05166 | 0.6861 | 0.27298 | 0.036162
43734 | 470226 | 514664 | 2.0808 | 0.79131 | 0.05501 | 0.72829 | 0.27696 | 0.038507 | 1.9485 | 0.76155 | 0.04938 | 0.68196 | 0.26654 | 0.034566
43735 | 470476 | 514664 | 2.084 | 0.78105 | 0.05464 | 0.72939 | 0.27337 | 0.038248 | 1.9161 | 0.75452 | 0.04903 | 0.67062 | 0.26408 | 0.034321
43736 | 470726 | 514664 | 2.3451 | 0.78329 | 0.05753 | 0.82077 | 0.27415 | 0.040271 | 1.9283 | 0.75457 | 0.05088 | 0.67492 | 0.2641 | 0.035616
43737 | 470976 | 514664 | 2.2958 | 0.77398 | 0.05706 | 0.80354 | 0.27089 | 0.039942 | 1.8879 | 0.74801 | 0.05047 | 0.66077 | 0.2618 | 0.035329
43738 | 471226 | 514664 | 2.4868 | 0.7911 | 0.06017 | 0.87037 | 0.27688 | 0.042119 | 2.0509 | 0.74781 | 0.05259 | 0.71782 | 0.26173 | 0.036813
43739 | 471476 | 514664 | 2.5607 | 0.87651 | 0.06187 | 0.89623 | 0.30678 | 0.043309 | 2.0747 | 0.74535 | 0.05377 | 0.72614 | 0.26087 | 0.037639
43740 | 441476 | 514914 | 1.8688 | 0.98678 | 0.04602 | 0.65409 | 0.34537 | 0.032214 | 1.8115 | 0.90626 | 0.04402 | 0.63404 | 0.31719 | 0.030814
43741 | 441726 | 514914 | 1.8551 | 0.98407 | 0.04684 | 0.64929 | 0.34442 | 0.032788 | 1.808 | 0.90173 | 0.04482 | 0.6328 | 0.31561 | 0.031374
43742 | 441976 | 514914 | 1.8769 | 0.97841 | 0.0477 | 0.65692 | 0.34244 | 0.03339 | 1.8495 | 0.91201 | 0.04565 | 0.64733 | 0.3192 | 0.031955
43743 | 442226 | 514914 | 1.9085 | 0.96922 | 0.04856 | 0.66797 | 0.33923 | 0.033992 | 1.8788 | 0.92175 | 0.0465 | 0.65757 | 0.32261 | 0.03255
43744 | 442476 | 514914 | 1.9727 | 0.96153 | 0.04944 | 0.69044 | 0.33654 | 0.034608 | 1.9169 | 0.92971 | 0.04735 | 0.67093 | 0.3254 | 0.033145
43745 | 442726 | 514914 | 2.0147 | 0.97005 | 0.05042 | 0.70515 | 0.33952 | 0.035294 | 1.9627 | 0.93729 | 0.04831 | 0.68693 | 0.32805 | 0.033817
43746 | 442976 | 514914 | 1.9803 | 0.95178 | 0.05028 | 0.69312 | 0.33312 | 0.035196 | 1.9462 | 0.91805 | 0.04831 | 0.68117 | 0.32132 | 0.033817
43747 | 443226 | 514914 | 2.0202 | 0.96295 | 0.05155 | 0.70708 | 0.33703 | 0.036085 | 1.9967 | 0.92831 | 0.04953 | 0.69883 | 0.32491 | 0.034671
43748 | 443476 | 514914 | 2.0591 | 0.97279 | 0.05291 | 0.72067 | 0.34048 | 0.037037 | 2.0204 | 0.93729 | 0.05083 | 0.70714 | 0.32805 | 0.035581
43749 | 443726 | 514914 | 2.1268 | 0.97837 | 0.05423 | 0.74439 | 0.34243 | 0.037961 | 2.0513 | 0.94205 | 0.0521 | 0.71797 | 0.32972 | 0.03647
43750 | 443976 | 514914 | 2.1181 | 0.96684 | 0.05488 | 0.74132 | 0.33839 | 0.038416 | 2.0622 | 0.92972 | 0.05281 | 0.72178 | 0.3254 | 0.036967
43751 | 444226 | 514914 | 2.1667 | 0.96732 | 0.05626 | 0.75835 | 0.33856 | 0.039382 | 2.117 | 0.92948 | 0.05416 | 0.74094 | 0.32532 | 0.037912
43752 | 444476 | 514914 | 2.1674 | 0.95174 | 0.05704 | 0.75859 | 0.33311 | 0.039928 | 2.1607 | 0.91324 | 0.055 | 0.75625 | 0.31963 | 0.0385
43753 | 444726 | 514914 | 2.2121 | 0.93451 | 0.05793 | 0.77424 | 0.32708 | 0.040551 | 2.2027 | 0.89547 | 0.05594 | 0.77095 | 0.31341 | 0.039158
43754 | 444976 | 514914 | 2.2738 | 0.92849 | 0.05952 | 0.79582 | 0.32497 | 0.041664 | 2.2596 | 0.88894 | 0.05749 | 0.79087 | 0.31113 | 0.040243
43755 | 445226 | 514914 | 2.3934 | 0.91689 | 0.06104 | 0.83769 | 0.32091 | 0.042728 | 2.3788 | 0.87695 | 0.059 | 0.83258 | 0.30693 | 0.0413
43756 | 445476 | 514914 | 2.4634 | 0.91471 | 0.06244 | 0.86217 | 0.32015 | 0.043708 | 2.4615 | 0.89038 | 0.06041 | 0.86151 | 0.31163 | 0.042287
43757 | 445726 | 514914 | 2.4446 | 0.9703 | 0.0638 | 0.85559 | 0.3396 | 0.04466 | 2.4427 | 0.92257 | 0.0618 | 0.85496 | 0.3229 | 0.04326
43758 | 445976 | 514914 | 2.4606 | 1.0244 | 0.06504 | 0.8612 | 0.35853 | 0.045528 | 2.4196 | 0.9728 | 0.06308 | 0.84685 | 0.34048 | 0.044156
43759 | 446226 | 514914 | 2.514 | 1.0817 | 0.06647 | 0.87991 | 0.3786 | 0.046529 | 2.5017 | 1.0261 | 0.06454 | 0.8756 | 0.35914 | 0.045178
43760 | 446476 | 514914 | 2.6513 | 1.1417 | 0.06813 | 0.92797 | 0.39958 | 0.047691 | 2.6461 | 1.0821 | 0.06624 | 0.92613 | 0.37873 | 0.046368
43761 | 446726 | 514914 | 2.7879 | 1.1907 | 0.06923 | 0.97575 | 0.41675 | 0.048461 | 2.783 | 1.1263 | 0.06738 | 0.97405 | 0.3942 | 0.047166
43762 | 446976 | 514914 | 2.8986 | 1.2469 | 0.07091 | 1.0145 | 0.4364 | 0.049637 | 2.8982 | 1.1782 | 0.06909 | 1.0144 | 0.41236 | 0.048363
43763 | 447226 | 514914 | 2.8755 | 1.2902 | 0.07216 | 1.0064 | 0.45157 | 0.050512 | 2.8853 | 1.2164 | 0.07038 | 1.0098 | 0.42573 | 0.049266
43764 | 447476 | 514914 | 2.9262 | 1.3343 | 0.07377 | 1.0242 | 0.467 | 0.051639 | 2.7942 | 1.2559 | 0.07202 | 0.97796 | 0.43957 | 0.050414
43765 | 447726 | 514914 | 2.9901 | 1.3753 | 0.07562 | 1.0465 | 0.48134 | 0.052934 | 2.9973 | 1.2929 | 0.0739 | 1.0491 | 0.4525 | 0.05173
43766 | 447976 | 514914 | 2.9986 | 1.3994 | 0.0771 | 1.0495 | 0.48979 | 0.05397 | 2.965 | 1.3124 | 0.07541 | 1.0378 | 0.45935 | 0.052787
43767 | 448226 | 514914 | 3.0015 | 1.4187 | 0.0789 | 1.0505 | 0.49653 | 0.05523 | 2.9118 | 1.328 | 0.07721 | 1.0191 | 0.4648 | 0.054047
43768 | 448476 | 514914 | 3.0992 | 1.4163 | 0.08032 | 1.0847 | 0.49571 | 0.056224 | 3.0019 | 1.3219 | 0.07867 | 1.0507 | 0.46266 | 0.055069
43769 | 448726 | 514914 | 3.0957 | 1.4035 | 0.08194 | 1.0835 | 0.49121 | 0.057358 | 2.9309 | 1.3063 | 0.08032 | 1.0258 | 0.45721 | 0.056224
43770 | 464226 | 514914 | 7.9223 | 2.0301 | 0.10712 | 2.7728 | 0.71055 | 0.074984 | 5.6677 | 1.3658 | 0.08869 | 1.9837 | 0.47802 | 0.062083
43771 | 464476 | 514914 | 3.6969 | 1.0556 | 0.07615 | 1.2939 | 0.36946 | 0.053305 | 2.8315 | 0.98512 | 0.06753 | 0.99101 | 0.34479 | 0.047271
43772 | 464726 | 514914 | 3.5135 | 1.0091 | 0.07622 | 1.2297 | 0.35319 | 0.053354 | 2.7372 | 0.94029 | 0.0673 | 0.95802 | 0.3291 | 0.04711
43773 | 464976 | 514914 | 3.9113 | 0.95794 | 0.07777 | 1.369 | 0.33528 | 0.054439 | 2.7796 | 0.89148 | 0.06816 | 0.97285 | 0.31202 | 0.047712
43774 | 465226 | 514914 | 3.8817 | 0.90385 | 0.07591 | 1.3586 | 0.31635 | 0.053137 | 2.8386 | 0.8756 | 0.06667 | 0.99353 | 0.30646 | 0.046669
43775 | 465476 | 514914 | 5.9937 | 2.0343 | 0.10061 | 2.0978 | 0.71202 | 0.070427 | 5.2548 | 1.3477 | 0.08591 | 1.8392 | 0.47168 | 0.060137
43776 | 465726 | 514914 | 7.6364 | 4.2612 | 0.12637 | 2.6727 | 1.4914 | 0.088459 | 6.8214 | 3.197 | 0.11114 | 2.3875 | 1.1189 | 0.077798
43777 | 465976 | 514914 | 8.8032 | 5.0867 | 0.13131 | 3.0811 | 1.7804 | 0.091917 | 8.704 | 3.9465 | 0.11692 | 3.0464 | 1.3813 | 0.081844
43778 | 466226 | 514914 | 9.8004 | 4.7745 | 0.12545 | 3.4302 | 1.6711 | 0.087815 | 7.6692 | 3.5659 | 0.10979 | 2.6842 | 1.2481 | 0.076853
43779 | 466476 | 514914 | 6.8372 | 3.6138 | 0.11118 | 2.393 | 1.2648 | 0.077826 | 5.3986 | 2.6322 | 0.0948 | 1.8895 | 0.92126 | 0.06636
43780 | 466726 | 514914 | 6.0448 | 3.0798 | 0.10608 | 2.1157 | 1.0779 | 0.074256 | 4.8822 | 2.3718 | 0.08974 | 1.7088 | 0.83013 | 0.062818
43781 | 466976 | 514914 | 5.7337 | 2.5921 | 0.09813 | 2.0068 | 0.90724 | 0.068691 | 4.6913 | 1.9108 | 0.08244 | 1.642 | 0.66879 | 0.057708
43782 | 467226 | 514914 | 5.7041 | 2.6793 | 0.09324 | 1.9964 | 0.93776 | 0.065268 | 4.5125 | 1.839 | 0.07812 | 1.5794 | 0.64364 | 0.054684
43783 | 467476 | 514914 | 3.9333 | 1.7738 | 0.07539 | 1.3767 | 0.62083 | 0.052773 | 2.7936 | 1.0819 | 0.06432 | 0.97778 | 0.37867 | 0.045024
43784 | 467726 | 514914 | 3.4779 | 1.4947 | 0.07013 | 1.2172 | 0.52314 | 0.049091 | 2.4533 | 0.97544 | 0.06052 | 0.85866 | 0.3414 | 0.042364
43785 | 467976 | 514914 | 2.7075 | 1.0401 | 0.06349 | 0.94763 | 0.36402 | 0.044443 | 2.1918 | 0.89104 | 0.05601 | 0.76712 | 0.31186 | 0.039207
43786 | 468226 | 514914 | 2.8422 | 1.0158 | 0.06298 | 0.99475 | 0.35552 | 0.044086 | 2.1482 | 0.87562 | 0.05556 | 0.75186 | 0.30647 | 0.038892
43787 | 468476 | 514914 | 3.4841 | 1.5121 | 0.06987 | 1.2194 | 0.52922 | 0.048909 | 2.6133 | 0.92114 | 0.06014 | 0.91464 | 0.3224 | 0.042098
43788 | 468726 | 514914 | 3.9433 | 1.6734 | 0.07308 | 1.3801 | 0.5857 | 0.051156 | 2.8771 | 1.0243 | 0.06243 | 1.007 | 0.3585 | 0.043701
43789 | 468976 | 514914 | 4.1272 | 1.7759 | 0.07613 | 1.4445 | 0.62155 | 0.053291 | 3.1296 | 1.1262 | 0.06474 | 1.0954 | 0.39418 | 0.045318
43790 | 469226 | 514914 | 3.1286 | 1.2459 | 0.06852 | 1.095 | 0.43605 | 0.047964 | 2.6416 | 0.852 | 0.05912 | 0.92455 | 0.2982 | 0.041384
43791 | 469476 | 514914 | 3.1375 | 1.0555 | 0.06619 | 1.0981 | 0.36944 | 0.046333 | 2.3245 | 0.8248 | 0.05743 | 0.81356 | 0.28868 | 0.040201
43792 | 469726 | 514914 | 2.8153 | 0.88288 | 0.06352 | 0.98536 | 0.30901 | 0.044464 | 2.1144 | 0.80272 | 0.05549 | 0.74004 | 0.28095 | 0.038843
43793 | 469976 | 514914 | 2.472 | 0.81756 | 0.06015 | 0.86518 | 0.28615 | 0.042105 | 2.0126 | 0.78465 | 0.05307 | 0.70442 | 0.27463 | 0.037149
43794 | 470226 | 514914 | 2.2796 | 0.80084 | 0.05796 | 0.79786 | 0.28029 | 0.040572 | 1.9472 | 0.77383 | 0.0515 | 0.68153 | 0.27084 | 0.03605
43795 | 470476 | 514914 | 2.004 | 0.7818 | 0.05292 | 0.7014 | 0.27363 | 0.037044 | 1.8391 | 0.76199 | 0.0481 | 0.64367 | 0.2667 | 0.03367
43796 | 470726 | 514914 | 2.1175 | 0.78433 | 0.05631 | 0.74114 | 0.27452 | 0.039417 | 1.9281 | 0.76143 | 0.05017 | 0.67483 | 0.2665 | 0.035119
43797 | 470976 | 514914 | 2.4047 | 0.78539 | 0.0593 | 0.84163 | 0.27489 | 0.04151 | 2.0278 | 0.7608 | 0.05214 | 0.70973 | 0.26628 | 0.036498
43798 | 471226 | 514914 | 2.5567 | 0.86964 | 0.06228 | 0.89485 | 0.30437 | 0.043596 | 2.0951 | 0.76006 | 0.0542 | 0.73327 | 0.26602 | 0.03794
43799 | 471476 | 514914 | 2.6054 | 0.8939 | 0.06248 | 0.9119 | 0.31287 | 0.043736 | 2.0929 | 0.75595 | 0.05441 | 0.7325 | 0.26458 | 0.038087
43800 | 441476 | 515164 | 1.8756 | 1.001 | 0.04547 | 0.65646 | 0.35034 | 0.031829 | 1.8302 | 0.92138 | 0.04352 | 0.64057 | 0.32248 | 0.030464
43801 | 441726 | 515164 | 1.9003 | 0.99958 | 0.04604 | 0.66512 | 0.34985 | 0.032228 | 1.8789 | 0.91841 | 0.04408 | 0.6576 | 0.32144 | 0.030856
43802 | 441976 | 515164 | 1.9501 | 1.0047 | 0.04706 | 0.68255 | 0.35164 | 0.032942 | 1.878 | 0.92435 | 0.04507 | 0.65731 | 0.32352 | 0.031549
43803 | 442226 | 515164 | 1.9468 | 1.0027 | 0.04793 | 0.68138 | 0.35093 | 0.033551 | 1.8877 | 0.9384 | 0.04591 | 0.66069 | 0.32844 | 0.032137
43804 | 442476 | 515164 | 1.9342 | 0.99633 | 0.04875 | 0.67696 | 0.34872 | 0.034125 | 1.8797 | 0.95001 | 0.04671 | 0.65788 | 0.3325 | 0.032697
43805 | 442726 | 515164 | 1.9628 | 0.99536 | 0.04971 | 0.687 | 0.34838 | 0.034797 | 1.9354 | 0.96162 | 0.04765 | 0.6774 | 0.33657 | 0.033355
43806 | 442976 | 515164 | 2.008 | 0.99685 | 0.05022 | 0.70281 | 0.3489 | 0.035154 | 1.9464 | 0.96199 | 0.0482 | 0.68124 | 0.3367 | 0.03374
43807 | 443226 | 515164 | 1.9883 | 0.98925 | 0.0505 | 0.69592 | 0.34624 | 0.03535 | 1.9514 | 0.95333 | 0.04854 | 0.68301 | 0.33367 | 0.033978
43808 | 443476 | 515164 | 2.0409 | 0.99147 | 0.0513 | 0.71433 | 0.34701 | 0.03591 | 1.9797 | 0.95452 | 0.04936 | 0.69291 | 0.33408 | 0.034552
43809 | 443726 | 515164 | 2.0612 | 1.0143 | 0.05304 | 0.72142 | 0.35499 | 0.037128 | 2.0478 | 0.97621 | 0.05099 | 0.71674 | 0.34167 | 0.035693
43810 | 443976 | 515164 | 2.1284 | 1.0139 | 0.05398 | 0.74493 | 0.35486 | 0.037786 | 2.0651 | 0.97486 | 0.05193 | 0.72279 | 0.3412 | 0.036351
43811 | 444226 | 515164 | 2.1195 | 0.99946 | 0.05449 | 0.74182 | 0.34981 | 0.038143 | 2.0945 | 0.95953 | 0.05252 | 0.73307 | 0.33584 | 0.036764
43812 | 444476 | 515164 | 2.1861 | 1.0131 | 0.05629 | 0.76515 | 0.35457 | 0.039403 | 2.0989 | 0.97214 | 0.05423 | 0.7346 | 0.34025 | 0.037961
43813 | 444726 | 515164 | 2.2039 | 1.0147 | 0.05779 | 0.77135 | 0.35514 | 0.040453 | 2.1568 | 0.97295 | 0.05569 | 0.75488 | 0.34053 | 0.038983
43814 | 444976 | 515164 | 2.2146 | 0.99884 | 0.0587 | 0.77511 | 0.34959 | 0.04109 | 2.2035 | 0.95635 | 0.05665 | 0.77123 | 0.33472 | 0.039655
43815 | 445226 | 515164 | 2.2971 | 0.99173 | 0.06018 | 0.80398 | 0.34711 | 0.042126 | 2.2891 | 0.94857 | 0.05811 | 0.80117 | 0.332 | 0.040677
43816 | 445476 | 515164 | 2.3653 | 0.97836 | 0.06158 | 0.82784 | 0.34243 | 0.043106 | 2.3511 | 0.93463 | 0.05952 | 0.82287 | 0.32712 | 0.041664
43817 | 445726 | 515164 | 2.4875 | 0.95974 | 0.06295 | 0.87061 | 0.33591 | 0.044065 | 2.4729 | 0.9156 | 0.06091 | 0.86552 | 0.32046 | 0.042637
43818 | 445976 | 515164 | 2.5285 | 0.96118 | 0.06437 | 0.88496 | 0.33641 | 0.045059 | 2.527 | 0.91177 | 0.06237 | 0.88445 | 0.31912 | 0.043659
43819 | 446226 | 515164 | 2.5097 | 1.0233 | 0.06595 | 0.87838 | 0.35815 | 0.046165 | 2.5083 | 0.96974 | 0.06397 | 0.87791 | 0.33941 | 0.044779
43820 | 446476 | 515164 | 2.5369 | 1.0854 | 0.06751 | 0.88791 | 0.37989 | 0.047257 | 2.483 | 1.0274 | 0.06555 | 0.86906 | 0.35961 | 0.045885
43821 | 446726 | 515164 | 2.6372 | 1.1449 | 0.06894 | 0.92302 | 0.40072 | 0.048258 | 2.6121 | 1.0822 | 0.06701 | 0.91425 | 0.37879 | 0.046907
43822 | 446976 | 515164 | 2.7694 | 1.2097 | 0.07074 | 0.9693 | 0.4234 | 0.049518 | 2.748 | 1.1423 | 0.06884 | 0.9618 | 0.39981 | 0.048188
43823 | 447226 | 515164 | 2.8984 | 1.2655 | 0.07219 | 1.0145 | 0.44294 | 0.050533 | 2.8946 | 1.1929 | 0.07032 | 1.0131 | 0.41752 | 0.049224
43824 | 447476 | 515164 | 2.982 | 1.3178 | 0.07368 | 1.0437 | 0.46122 | 0.051576 | 2.9781 | 1.2397 | 0.07185 | 1.0423 | 0.43389 | 0.050295
43825 | 447726 | 515164 | 2.9535 | 1.3716 | 0.07555 | 1.0337 | 0.48006 | 0.052885 | 2.9246 | 1.2885 | 0.07374 | 1.0236 | 0.45097 | 0.051618
43826 | 447976 | 515164 | 3.0683 | 1.412 | 0.07714 | 1.0739 | 0.49421 | 0.053998 | 2.9099 | 1.3235 | 0.07536 | 1.0184 | 0.46322 | 0.052752
43827 | 448226 | 515164 | 3.1022 | 1.447 | 0.07896 | 1.0858 | 0.50647 | 0.055272 | 3.1129 | 1.3536 | 0.07719 | 1.0895 | 0.47376 | 0.054033
43828 | 448476 | 515164 | 3.0848 | 1.4673 | 0.08065 | 1.0797 | 0.51355 | 0.056455 | 2.9877 | 1.3691 | 0.07891 | 1.0457 | 0.47917 | 0.055237
43829 | 448726 | 515164 | 3.1764 | 1.4751 | 0.08243 | 1.1117 | 0.51629 | 0.057701 | 3.0695 | 1.3728 | 0.08071 | 1.0743 | 0.48048 | 0.056497
43830 | 464226 | 515164 | 6.8827 | 2.1969 | 0.11229 | 2.409 | 0.76892 | 0.078603 | 5.4538 | 1.5908 | 0.09379 | 1.9088 | 0.55679 | 0.065653
43831 | 464476 | 515164 | 3.0219 | 1.0122 | 0.07408 | 1.0577 | 0.35426 | 0.051856 | 2.7241 | 0.94005 | 0.06626 | 0.95345 | 0.32902 | 0.046382
43832 | 464726 | 515164 | 2.9559 | 0.94673 | 0.07046 | 1.0346 | 0.33136 | 0.049322 | 2.6178 | 0.89136 | 0.06359 | 0.91624 | 0.31198 | 0.044513
43833 | 464976 | 515164 | 2.9882 | 0.92494 | 0.06905 | 1.0459 | 0.32373 | 0.048335 | 2.5955 | 0.89415 | 0.06238 | 0.90841 | 0.31295 | 0.043666
43834 | 465226 | 515164 | 2.9981 | 0.91871 | 0.06926 | 1.0493 | 0.32155 | 0.048482 | 2.758 | 0.88917 | 0.06226 | 0.96532 | 0.31121 | 0.043582
43835 | 465476 | 515164 | 5.8707 | 2.3818 | 0.0969 | 2.0547 | 0.83362 | 0.06783 | 4.9539 | 1.7455 | 0.08246 | 1.7339 | 0.61093 | 0.057722
43836 | 465726 | 515164 | 9.0433 | 4.6793 | 0.12805 | 3.1651 | 1.6378 | 0.089635 | 6.9537 | 3.4343 | 0.1113 | 2.4338 | 1.202 | 0.07791
43837 | 465976 | 515164 | 8.674 | 5.5737 | 0.13887 | 3.0359 | 1.9508 | 0.097209 | 8.2934 | 4.3226 | 0.1231 | 2.9027 | 1.5129 | 0.08617
43838 | 466226 | 515164 | 8.4532 | 4.7407 | 0.13168 | 2.9586 | 1.6592 | 0.092176 | 6.6297 | 3.5072 | 0.11418 | 2.3204 | 1.2275 | 0.079926
43839 | 466476 | 515164 | 8.7682 | 3.9672 | 0.12616 | 3.0689 | 1.3885 | 0.088312 | 6.611 | 2.9083 | 0.10792 | 2.3139 | 1.0179 | 0.075544
43840 | 466726 | 515164 | 8.7288 | 3.9554 | 0.12176 | 3.0551 | 1.3844 | 0.085232 | 6.988 | 3.1031 | 0.10322 | 2.4458 | 1.0861 | 0.072254
43841 | 466976 | 515164 | 7.6174 | 3.712 | 0.10856 | 2.6661 | 1.2992 | 0.075992 | 5.4938 | 2.6873 | 0.09079 | 1.9228 | 0.94057 | 0.063553
43842 | 467226 | 515164 | 6.088 | 3.472 | 0.10078 | 2.1308 | 1.2152 | 0.070546 | 4.5827 | 2.4036 | 0.08405 | 1.6039 | 0.84125 | 0.058835
43843 | 467476 | 515164 | 5.092 | 3.0493 | 0.09291 | 1.7822 | 1.0672 | 0.065037 | 4.3434 | 2.0227 | 0.07761 | 1.5202 | 0.70794 | 0.054327
43844 | 467726 | 515164 | 4.3079 | 2.3574 | 0.083 | 1.5077 | 0.82508 | 0.0581 | 3.388 | 1.4803 | 0.06995 | 1.1858 | 0.51811 | 0.048965
43845 | 467976 | 515164 | 4.3846 | 2.057 | 0.07955 | 1.5346 | 0.71994 | 0.055685 | 3.2243 | 1.2732 | 0.06739 | 1.1285 | 0.44562 | 0.047173
43846 | 468226 | 515164 | 3.4671 | 1.319 | 0.07007 | 1.2135 | 0.46163 | 0.049049 | 2.4234 | 0.90574 | 0.06059 | 0.84819 | 0.31701 | 0.042413
43847 | 468476 | 515164 | 2.5437 | 0.8947 | 0.06168 | 0.89029 | 0.31315 | 0.043176 | 2.0924 | 0.84244 | 0.0549 | 0.73235 | 0.29485 | 0.03843
43848 | 468726 | 515164 | 2.8556 | 1.0232 | 0.06702 | 0.99946 | 0.35813 | 0.046914 | 2.2024 | 0.85414 | 0.05838 | 0.77085 | 0.29895 | 0.040866
43849 | 468976 | 515164 | 3.4994 | 1.1825 | 0.07055 | 1.2248 | 0.41389 | 0.049385 | 2.5133 | 0.85423 | 0.06084 | 0.87965 | 0.29898 | 0.042588
43850 | 469226 | 515164 | 3.1312 | 0.98854 | 0.06737 | 1.0959 | 0.34599 | 0.047159 | 2.26 | 0.82947 | 0.05851 | 0.791 | 0.29031 | 0.040957
43851 | 469476 | 515164 | 2.9563 | 0.8975 | 0.06539 | 1.0347 | 0.31412 | 0.045773 | 2.2103 | 0.81421 | 0.05704 | 0.7736 | 0.28497 | 0.039928
43852 | 469726 | 515164 | 2.7337 | 0.83424 | 0.06353 | 0.95678 | 0.29198 | 0.044471 | 2.0564 | 0.80274 | 0.05565 | 0.71974 | 0.28096 | 0.038955
43853 | 469976 | 515164 | 2.5736 | 0.82019 | 0.06125 | 0.90076 | 0.28707 | 0.042875 | 2.0296 | 0.79308 | 0.05397 | 0.71036 | 0.27758 | 0.037779
43854 | 470226 | 515164 | 2.0835 | 0.80348 | 0.05587 | 0.72924 | 0.28122 | 0.039109 | 1.8536 | 0.78175 | 0.05029 | 0.64877 | 0.27361 | 0.035203
43855 | 470476 | 515164 | 2.0595 | 0.79656 | 0.05469 | 0.72081 | 0.2788 | 0.038283 | 1.8401 | 0.77588 | 0.04958 | 0.64403 | 0.27156 | 0.034706
43856 | 470726 | 515164 | 2.1825 | 0.79622 | 0.05719 | 0.76389 | 0.27868 | 0.040033 | 1.9273 | 0.77356 | 0.05111 | 0.67457 | 0.27075 | 0.035777
43857 | 470976 | 515164 | 2.4871 | 0.79701 | 0.06051 | 0.87049 | 0.27895 | 0.042357 | 2.0523 | 0.77246 | 0.0533 | 0.7183 | 0.27036 | 0.03731
43858 | 471226 | 515164 | 2.6591 | 0.83577 | 0.06225 | 0.9307 | 0.29252 | 0.043575 | 2.0503 | 0.76911 | 0.05447 | 0.7176 | 0.26919 | 0.038129
43859 | 471476 | 515164 | 2.5339 | 0.83686 | 0.06198 | 0.88685 | 0.2929 | 0.043386 | 2.0002 | 0.76299 | 0.05424 | 0.70008 | 0.26705 | 0.037968
43860 | 441476 | 515414 | 1.8664 | 0.99263 | 0.04471 | 0.65323 | 0.34742 | 0.031297 | 1.8525 | 0.9153 | 0.04282 | 0.64836 | 0.32036 | 0.029974
43861 | 441726 | 515414 | 1.9081 | 1.0019 | 0.04544 | 0.66783 | 0.35065 | 0.031808 | 1.8479 | 0.92202 | 0.04353 | 0.64675 | 0.32271 | 0.030471
43862 | 441976 | 515414 | 1.9476 | 1.0025 | 0.04597 | 0.68167 | 0.35087 | 0.032179 | 1.8824 | 0.92122 | 0.04405 | 0.65885 | 0.32243 | 0.030835
43863 | 442226 | 515414 | 1.9716 | 1.0174 | 0.04728 | 0.69008 | 0.3561 | 0.033096 | 1.9404 | 0.94405 | 0.04531 | 0.67915 | 0.33042 | 0.031717
43864 | 442476 | 515414 | 1.9862 | 1.0182 | 0.04811 | 0.69518 | 0.35636 | 0.033677 | 1.9379 | 0.96006 | 0.04612 | 0.67828 | 0.33602 | 0.032284
43865 | 442726 | 515414 | 2.0128 | 1.0164 | 0.04886 | 0.70449 | 0.35575 | 0.034202 | 1.9244 | 0.97396 | 0.04685 | 0.67355 | 0.34089 | 0.032795
43866 | 442976 | 515414 | 2.0029 | 1.0124 | 0.04934 | 0.70102 | 0.35435 | 0.034538 | 1.9236 | 0.97676 | 0.04738 | 0.67327 | 0.34187 | 0.033166
43867 | 443226 | 515414 | 1.9688 | 1.0096 | 0.04964 | 0.68908 | 0.35337 | 0.034748 | 1.9499 | 0.97276 | 0.04774 | 0.68245 | 0.34047 | 0.033418
43868 | 443476 | 515414 | 1.986 | 1.0185 | 0.05049 | 0.69508 | 0.35648 | 0.035343 | 1.9891 | 0.98042 | 0.04859 | 0.69618 | 0.34315 | 0.034013
43869 | 443726 | 515414 | 2.0104 | 1.0265 | 0.05142 | 0.70363 | 0.35928 | 0.035994 | 2.005 | 0.9872 | 0.04951 | 0.70176 | 0.34552 | 0.034657
43870 | 443976 | 515414 | 2.0772 | 1.0344 | 0.05245 | 0.72703 | 0.36205 | 0.036715 | 2.0371 | 0.9939 | 0.05053 | 0.71298 | 0.34786 | 0.035371
43871 | 444226 | 515414 | 2.1018 | 1.0398 | 0.05352 | 0.73562 | 0.36392 | 0.037464 | 2.0445 | 0.99807 | 0.05158 | 0.71559 | 0.34932 | 0.036106
43872 | 444476 | 515414 | 2.1532 | 1.0455 | 0.05472 | 0.75364 | 0.36594 | 0.038304 | 2.0942 | 1.0027 | 0.05277 | 0.73298 | 0.35093 | 0.036939
43873 | 444726 | 515414 | 2.2256 | 1.0713 | 0.05686 | 0.77895 | 0.37497 | 0.039802 | 2.1997 | 1.0272 | 0.05477 | 0.76988 | 0.35952 | 0.038339
43874 | 444976 | 515414 | 2.2367 | 1.0672 | 0.05801 | 0.78286 | 0.37353 | 0.040607 | 2.1949 | 1.022 | 0.05593 | 0.76821 | 0.35771 | 0.039151
43875 | 445226 | 515414 | 2.255 | 1.0607 | 0.05925 | 0.78923 | 0.37124 | 0.041475 | 2.1943 | 1.0145 | 0.05717 | 0.76801 | 0.35509 | 0.040019
43876 | 445476 | 515414 | 2.2782 | 1.0551 | 0.06072 | 0.79738 | 0.3693 | 0.042504 | 2.2506 | 1.0081 | 0.05863 | 0.78769 | 0.35283 | 0.041041
43877 | 445726 | 515414 | 2.3751 | 1.0428 | 0.06212 | 0.83129 | 0.36498 | 0.043484 | 2.372 | 0.995 | 0.06005 | 0.83019 | 0.34825 | 0.042035
43878 | 445976 | 515414 | 2.4587 | 1.0279 | 0.06363 | 0.86055 | 0.35976 | 0.044541 | 2.4445 | 0.97944 | 0.06157 | 0.85559 | 0.3428 | 0.043099
43879 | 446226 | 515414 | 2.5897 | 1.0082 | 0.06516 | 0.90639 | 0.35288 | 0.045612 | 2.5752 | 0.95929 | 0.06312 | 0.90132 | 0.33575 | 0.044184
43880 | 446476 | 515414 | 2.5895 | 1.0028 | 0.06612 | 0.90633 | 0.35099 | 0.046284 | 2.5886 | 0.94738 | 0.06418 | 0.90601 | 0.33158 | 0.044926
43881 | 446726 | 515414 | 2.579 | 1.0807 | 0.06835 | 0.90264 | 0.37824 | 0.047845 | 2.5782 | 1.0204 | 0.06636 | 0.90236 | 0.35715 | 0.046452
43882 | 446976 | 515414 | 2.608 | 1.1477 | 0.07004 | 0.91282 | 0.40169 | 0.049028 | 2.5485 | 1.0823 | 0.06809 | 0.89199 | 0.37879 | 0.047663
43883 | 447226 | 515414 | 2.7974 | 1.2156 | 0.07181 | 0.9791 | 0.42547 | 0.050267 | 2.7722 | 1.1448 | 0.06987 | 0.97026 | 0.40067 | 0.048909
43884 | 447476 | 515414 | 2.9085 | 1.2785 | 0.07343 | 1.018 | 0.44749 | 0.051401 | 2.8701 | 1.2019 | 0.07151 | 1.0045 | 0.42066 | 0.050057
43885 | 447726 | 515414 | 3.0081 | 1.3355 | 0.07495 | 1.0528 | 0.46741 | 0.052465 | 3.0055 | 1.2525 | 0.07307 | 1.0519 | 0.43839 | 0.051149
43886 | 447976 | 515414 | 3.0903 | 1.3907 | 0.07666 | 1.0816 | 0.48674 | 0.053662 | 3.0941 | 1.3015 | 0.07481 | 1.083 | 0.45552 | 0.052367
43887 | 448226 | 515414 | 3.1515 | 1.4451 | 0.07869 | 1.103 | 0.50578 | 0.055083 | 3.0675 | 1.3501 | 0.07684 | 1.0736 | 0.47253 | 0.053788
43888 | 448476 | 515414 | 3.1548 | 1.4905 | 0.08077 | 1.1042 | 0.52166 | 0.056539 | 3.024 | 1.3899 | 0.07893 | 1.0584 | 0.48646 | 0.055251
43889 | 448726 | 515414 | 3.2142 | 1.5221 | 0.08278 | 1.125 | 0.53273 | 0.057946 | 3.0449 | 1.4161 | 0.08097 | 1.0657 | 0.49565 | 0.056679
43890 | 464226 | 515414 | 7.301 | 2.21 | 0.11834 | 2.5554 | 0.77348 | 0.082838 | 5.3892 | 1.6548 | 0.09991 | 1.8862 | 0.57919 | 0.069937
43891 | 464476 | 515414 | 3.1277 | 0.95965 | 0.07341 | 1.0947 | 0.33588 | 0.051387 | 2.6783 | 0.92626 | 0.06597 | 0.93742 | 0.32419 | 0.046179
43892 | 464726 | 515414 | 2.9834 | 0.97511 | 0.06909 | 1.0442 | 0.34129 | 0.048363 | 2.671 | 0.94337 | 0.06285 | 0.93485 | 0.33018 | 0.043995
43893 | 464976 | 515414 | 2.8549 | 0.98284 | 0.06653 | 0.99921 | 0.34399 | 0.046571 | 2.6871 | 0.95175 | 0.0609 | 0.9405 | 0.33311 | 0.04263
43894 | 465226 | 515414 | 2.9586 | 0.98181 | 0.06566 | 1.0355 | 0.34363 | 0.045962 | 2.5392 | 0.9515 | 0.06004 | 0.88872 | 0.33303 | 0.042028
43895 | 465476 | 515414 | 4.9225 | 1.8041 | 0.08083 | 1.7229 | 0.63142 | 0.056581 | 3.4832 | 1.1503 | 0.06993 | 1.2191 | 0.40262 | 0.048951
43896 | 465726 | 515414 | 6.5438 | 3.6526 | 0.11955 | 2.2903 | 1.2784 | 0.083685 | 5.3505 | 2.7712 | 0.10102 | 1.8727 | 0.96992 | 0.070714
43897 | 465976 | 515414 | 9.8407 | 4.4581 | 0.13619 | 3.4442 | 1.5604 | 0.095333 | 7.2328 | 3.2446 | 0.11696 | 2.5315 | 1.1356 | 0.081872
43898 | 466226 | 515414 | 11.0617 | 4.5487 | 0.13986 | 3.8716 | 1.592 | 0.097902 | 8.673 | 3.8136 | 0.12059 | 3.0355 | 1.3348 | 0.084413
43899 | 466476 | 515414 | 11.5625 | 5.0089 | 0.13839 | 4.0469 | 1.7531 | 0.096873 | 9.4364 | 4.1331 | 0.11887 | 3.3027 | 1.4466 | 0.083209
43900 | 466726 | 515414 | 8.2418 | 4.8907 | 0.12782 | 2.8846 | 1.7117 | 0.089474 | 6.8219 | 3.8015 | 0.10812 | 2.3877 | 1.3305 | 0.075684
43901 | 466976 | 515414 | 6.9375 | 4.6383 | 0.12042 | 2.4281 | 1.6234 | 0.084294 | 5.4737 | 3.4791 | 0.10124 | 1.9158 | 1.2177 | 0.070868
43902 | 467226 | 515414 | 6.9414 | 4.2198 | 0.11348 | 2.4295 | 1.4769 | 0.079436 | 5.3223 | 3.0735 | 0.09514 | 1.8628 | 1.0757 | 0.066598
43903 | 467476 | 515414 | 7.4933 | 3.5032 | 0.10381 | 2.6227 | 1.2261 | 0.072667 | 5.422 | 2.4448 | 0.08689 | 1.8977 | 0.85567 | 0.060823
43904 | 467726 | 515414 | 6.4504 | 3.0336 | 0.09945 | 2.2577 | 1.0618 | 0.069615 | 5.0648 | 2.0902 | 0.08343 | 1.7727 | 0.73156 | 0.058401
43905 | 467976 | 515414 | 5.8621 | 2.6455 | 0.09528 | 2.0517 | 0.92594 | 0.066696 | 4.2582 | 1.8163 | 0.08016 | 1.4904 | 0.63572 | 0.056112
43906 | 468226 | 515414 | 4.1401 | 1.6928 | 0.08054 | 1.449 | 0.59249 | 0.056378 | 3.2552 | 1.0677 | 0.06848 | 1.1393 | 0.37368 | 0.047936
43907 | 468476 | 515414 | 3.0991 | 0.98925 | 0.06946 | 1.0847 | 0.34624 | 0.048622 | 2.394 | 0.8628 | 0.06038 | 0.8379 | 0.30198 | 0.042266
43908 | 468726 | 515414 | 2.167 | 0.85539 | 0.05913 | 0.75845 | 0.29939 | 0.041391 | 2.0434 | 0.82821 | 0.05339 | 0.71519 | 0.28987 | 0.037373
43909 | 468976 | 515414 | 2.3316 | 0.85298 | 0.06088 | 0.81605 | 0.29854 | 0.042616 | 2.0142 | 0.82474 | 0.05435 | 0.70498 | 0.28866 | 0.038045
43910 | 469226 | 515414 | 2.3424 | 0.84761 | 0.06176 | 0.81985 | 0.29666 | 0.043232 | 2.0579 | 0.82003 | 0.05479 | 0.72025 | 0.28701 | 0.038353
43911 | 469476 | 515414 | 2.6844 | 0.84589 | 0.06412 | 0.93953 | 0.29606 | 0.044884 | 2.0921 | 0.81753 | 0.05629 | 0.73223 | 0.28614 | 0.039403
43912 | 469726 | 515414 | 2.4766 | 0.83683 | 0.0627 | 0.86681 | 0.29289 | 0.04389 | 2.0483 | 0.81052 | 0.0552 | 0.71691 | 0.28368 | 0.03864
43913 | 469976 | 515414 | 2.0975 | 0.82116 | 0.057 | 0.73412 | 0.28741 | 0.0399 | 1.8668 | 0.79938 | 0.05155 | 0.6534 | 0.27978 | 0.036085
43914 | 470226 | 515414 | 2.0069 | 0.81171 | 0.05474 | 0.7024 | 0.2841 | 0.038318 | 1.8161 | 0.7918 | 0.05006 | 0.63564 | 0.27713 | 0.035042
43915 | 470476 | 515414 | 2.1188 | 0.81098 | 0.05744 | 0.74159 | 0.28384 | 0.040208 | 1.8675 | 0.78831 | 0.05166 | 0.65361 | 0.27591 | 0.036162
43916 | 470726 | 515414 | 2.1864 | 0.80815 | 0.05937 | 0.76525 | 0.28285 | 0.041559 | 1.9289 | 0.78416 | 0.05285 | 0.6751 | 0.27446 | 0.036995
43917 | 470976 | 515414 | 2.3633 | 0.8044 | 0.06102 | 0.82714 | 0.28154 | 0.042714 | 1.9203 | 0.77942 | 0.0539 | 0.67211 | 0.2728 | 0.03773
43918 | 471226 | 515414 | 2.6213 | 0.83276 | 0.06358 | 0.91746 | 0.29147 | 0.044506 | 1.946 | 0.77537 | 0.05563 | 0.68109 | 0.27138 | 0.038941
43919 | 471476 | 515414 | 2.6985 | 0.82215 | 0.06371 | 0.94449 | 0.28775 | 0.044597 | 1.9342 | 0.76764 | 0.05567 | 0.67695 | 0.26867 | 0.038969
43920 | 441476 | 515664 | 1.9374 | 0.96833 | 0.0441 | 0.67808 | 0.33892 | 0.03087 | 1.9344 | 0.89357 | 0.04226 | 0.67705 | 0.31275 | 0.029582
43921 | 441726 | 515664 | 1.928 | 0.98515 | 0.04493 | 0.6748 | 0.3448 | 0.031451 | 1.9251 | 0.90725 | 0.04306 | 0.67378 | 0.31754 | 0.030142
43922 | 441976 | 515664 | 1.916 | 0.99507 | 0.0457 | 0.67061 | 0.34827 | 0.03199 | 1.9131 | 0.91449 | 0.04382 | 0.6696 | 0.32007 | 0.030674
43923 | 442226 | 515664 | 1.956 | 1.0089 | 0.04654 | 0.68461 | 0.3531 | 0.032578 | 1.9085 | 0.9364 | 0.04463 | 0.66799 | 0.32774 | 0.031241
43924 | 442476 | 515664 | 1.9861 | 1.0091 | 0.04717 | 0.69514 | 0.3532 | 0.033019 | 1.9161 | 0.95214 | 0.04526 | 0.67062 | 0.33325 | 0.031682
43925 | 442726 | 515664 | 2.036 | 1.0243 | 0.0482 | 0.71261 | 0.3585 | 0.03374 | 1.9937 | 0.97595 | 0.04625 | 0.69779 | 0.34158 | 0.032375
43926 | 442976 | 515664 | 2.0628 | 1.023 | 0.04876 | 0.72197 | 0.35806 | 0.034132 | 1.9786 | 0.9869 | 0.04683 | 0.69251 | 0.34542 | 0.032781
43927 | 443226 | 515664 | 2.0185 | 1.0244 | 0.04902 | 0.70648 | 0.35853 | 0.034314 | 1.9446 | 0.98687 | 0.04715 | 0.68062 | 0.3454 | 0.033005
43928 | 443476 | 515664 | 2.0257 | 1.0507 | 0.05029 | 0.70898 | 0.36773 | 0.035203 | 1.9625 | 1.0117 | 0.04836 | 0.68687 | 0.35409 | 0.033852
43929 | 443726 | 515664 | 2.0419 | 1.0666 | 0.05128 | 0.71466 | 0.37331 | 0.035896 | 2.0212 | 1.0262 | 0.04933 | 0.70741 | 0.35917 | 0.034531
43930 | 443976 | 515664 | 2.0503 | 1.0688 | 0.05188 | 0.71761 | 0.37408 | 0.036316 | 2.0471 | 1.027 | 0.04997 | 0.7165 | 0.35946 | 0.034979
43931 | 444226 | 515664 | 2.0463 | 1.0714 | 0.05264 | 0.71622 | 0.375 | 0.036848 | 2.05 | 1.0283 | 0.05074 | 0.7175 | 0.35991 | 0.035518
43932 | 444476 | 515664 | 2.0922 | 1.082 | 0.05377 | 0.73228 | 0.37869 | 0.037639 | 2.0673 | 1.0374 | 0.05185 | 0.72355 | 0.3631 | 0.036295
43933 | 444726 | 515664 | 2.192 | 1.1036 | 0.05542 | 0.76719 | 0.38627 | 0.038794 | 2.1623 | 1.0576 | 0.05343 | 0.75682 | 0.37015 | 0.037401
43934 | 444976 | 515664 | 2.2584 | 1.1178 | 0.05698 | 0.79044 | 0.39123 | 0.039886 | 2.2101 | 1.0703 | 0.05492 | 0.77353 | 0.37461 | 0.038444
43935 | 445226 | 515664 | 2.2755 | 1.1239 | 0.05842 | 0.79644 | 0.39337 | 0.040894 | 2.2654 | 1.0751 | 0.05633 | 0.79287 | 0.37629 | 0.039431
43936 | 445476 | 515664 | 2.2879 | 1.1243 | 0.05982 | 0.80078 | 0.39351 | 0.041874 | 2.2752 | 1.0743 | 0.05773 | 0.79632 | 0.37599 | 0.040411
43937 | 445726 | 515664 | 2.36 | 1.1171 | 0.06114 | 0.82601 | 0.39099 | 0.042798 | 2.3141 | 1.0659 | 0.05906 | 0.80992 | 0.37308 | 0.041342
43938 | 445976 | 515664 | 2.3386 | 1.1069 | 0.06255 | 0.81852 | 0.38741 | 0.043785 | 2.316 | 1.0547 | 0.06048 | 0.81061 | 0.36915 | 0.042336
43939 | 446226 | 515664 | 2.4538 | 1.0919 | 0.06401 | 0.85884 | 0.38216 | 0.044807 | 2.4511 | 1.0389 | 0.06196 | 0.85788 | 0.3636 | 0.043372
43940 | 446476 | 515664 | 2.5476 | 1.0678 | 0.06535 | 0.89167 | 0.37373 | 0.045745 | 2.5337 | 1.0141 | 0.06335 | 0.8868 | 0.35494 | 0.044345
43941 | 446726 | 515664 | 2.6839 | 1.0487 | 0.06713 | 0.93937 | 0.36703 | 0.046991 | 2.6749 | 0.99441 | 0.06513 | 0.9362 | 0.34804 | 0.045591
43942 | 446976 | 515664 | 2.6701 | 1.068 | 0.06907 | 0.93453 | 0.3738 | 0.048349 | 2.6698 | 1.0057 | 0.06707 | 0.93442 | 0.35199 | 0.046949
43943 | 447226 | 515664 | 2.646 | 1.1397 | 0.07089 | 0.9261 | 0.3989 | 0.049623 | 2.6458 | 1.0717 | 0.0689 | 0.92605 | 0.37508 | 0.04823
43944 | 447476 | 515664 | 2.7116 | 1.2077 | 0.07258 | 0.94906 | 0.42268 | 0.050806 | 2.6858 | 1.1335 | 0.07062 | 0.94001 | 0.39673 | 0.049434
43945 | 447726 | 515664 | 2.96 | 1.2886 | 0.07481 | 1.036 | 0.451 | 0.052367 | 2.935 | 1.208 | 0.07283 | 1.0272 | 0.4228 | 0.050981
43946 | 447976 | 515664 | 3.0537 | 1.3561 | 0.07663 | 1.0688 | 0.47465 | 0.053641 | 3.0142 | 1.2688 | 0.07467 | 1.055 | 0.44409 | 0.052269
43947 | 448226 | 515664 | 3.0825 | 1.422 | 0.0786 | 1.0789 | 0.49768 | 0.05502 | 3.045 | 1.3277 | 0.07665 | 1.0657 | 0.46471 | 0.053655
43948 | 448476 | 515664 | 3.1968 | 1.4871 | 0.08089 | 1.1189 | 0.52049 | 0.056623 | 3.2032 | 1.3861 | 0.07896 | 1.1211 | 0.48515 | 0.055272
43949 | 448726 | 515664 | 3.31 | 1.5359 | 0.08286 | 1.1585 | 0.53755 | 0.058002 | 3.213 | 1.428 | 0.08096 | 1.1245 | 0.49981 | 0.056672
43950 | 464226 | 515664 | 5.5459 | 1.4375 | 0.09562 | 1.9411 | 0.50313 | 0.066934 | 4.1928 | 0.99148 | 0.08202 | 1.4675 | 0.34702 | 0.057414
43951 | 464476 | 515664 | 3.1218 | 1.051 | 0.07107 | 1.0926 | 0.36783 | 0.049749 | 2.7716 | 1.0149 | 0.06462 | 0.97007 | 0.35522 | 0.045234
43952 | 464726 | 515664 | 2.8378 | 1.0547 | 0.06655 | 0.99321 | 0.36915 | 0.046585 | 2.7127 | 1.0195 | 0.06141 | 0.94944 | 0.35683 | 0.042987
43953 | 464976 | 515664 | 2.7098 | 1.0481 | 0.06523 | 0.94842 | 0.36682 | 0.045661 | 2.6275 | 1.0139 | 0.06026 | 0.91964 | 0.35487 | 0.042182
43954 | 465226 | 515664 | 2.5212 | 1.0345 | 0.06423 | 0.88243 | 0.36207 | 0.044961 | 2.4483 | 1.0014 | 0.05973 | 0.85691 | 0.3505 | 0.041811
43955 | 465476 | 515664 | 2.5282 | 1.0147 | 0.06475 | 0.88489 | 0.35516 | 0.045325 | 2.4206 | 0.98283 | 0.05978 | 0.8472 | 0.34399 | 0.041846
43956 | 465726 | 515664 | 5.0607 | 1.6907 | 0.0832 | 1.7712 | 0.59174 | 0.05824 | 3.2262 | 1.1306 | 0.07118 | 1.1292 | 0.3957 | 0.049826
43957 | 465976 | 515664 | 8.8919 | 4.2602 | 0.12209 | 3.1122 | 1.4911 | 0.085463 | 6.5416 | 3.1036 | 0.10176 | 2.2896 | 1.0862 | 0.071232
43958 | 466226 | 515664 | 7.9741 | 4.7692 | 0.12643 | 2.7909 | 1.6692 | 0.088501 | 6.3504 | 3.5481 | 0.10577 | 2.2226 | 1.2418 | 0.074039
43959 | 466476 | 515664 | 7.6441 | 5.1217 | 0.13094 | 2.6754 | 1.7926 | 0.091658 | 6.106 | 3.9204 | 0.11039 | 2.1371 | 1.3721 | 0.077273
43960 | 466726 | 515664 | 8.4406 | 5.0698 | 0.13116 | 2.9542 | 1.7744 | 0.091812 | 7.0351 | 3.9273 | 0.11117 | 2.4623 | 1.3746 | 0.077819
43961 | 466976 | 515664 | 9.4703 | 4.4747 | 0.12366 | 3.3146 | 1.5661 | 0.086562 | 7.3169 | 3.3744 | 0.10445 | 2.5609 | 1.181 | 0.073115
43962 | 467226 | 515664 | 8.1302 | 3.7258 | 0.11524 | 2.8456 | 1.304 | 0.080668 | 6.0846 | 2.7342 | 0.09706 | 2.1296 | 0.95696 | 0.067942
43963 | 467476 | 515664 | 7.1394 | 3.1659 | 0.10777 | 2.4988 | 1.1081 | 0.075439 | 5.4522 | 2.2741 | 0.09071 | 1.9083 | 0.79593 | 0.063497
43964 | 467726 | 515664 | 6.7427 | 2.7679 | 0.10344 | 2.36 | 0.96876 | 0.072408 | 4.6757 | 1.9689 | 0.08721 | 1.6365 | 0.68912 | 0.061047
43965 | 467976 | 515664 | 6.0567 | 2.0183 | 0.09173 | 2.1198 | 0.7064 | 0.064211 | 4.0096 | 1.3558 | 0.07747 | 1.4034 | 0.47452 | 0.054229
43966 | 468226 | 515664 | 5.3087 | 1.8136 | 0.09037 | 1.8581 | 0.63477 | 0.063259 | 3.7501 | 1.2588 | 0.07645 | 1.3125 | 0.44059 | 0.053515
43967 | 468476 | 515664 | 3.7652 | 1.2404 | 0.07708 | 1.3178 | 0.43415 | 0.053956 | 2.8304 | 0.87421 | 0.06606 | 0.99065 | 0.30597 | 0.046242
43968 | 468726 | 515664 | 2.844 | 0.8832 | 0.06855 | 0.9954 | 0.30912 | 0.047985 | 2.2469 | 0.85056 | 0.05983 | 0.78643 | 0.2977 | 0.041881
43969 | 468976 | 515664 | 2.179 | 0.85869 | 0.05998 | 0.76266 | 0.30054 | 0.041986 | 1.9647 | 0.83521 | 0.05417 | 0.68763 | 0.29232 | 0.037919
43970 | 469226 | 515664 | 2.1537 | 0.85229 | 0.05959 | 0.75378 | 0.2983 | 0.041713 | 1.9664 | 0.82933 | 0.05384 | 0.68824 | 0.29027 | 0.037688
43971 | 469476 | 515664 | 2.1731 | 0.84819 | 0.06049 | 0.76059 | 0.29687 | 0.042343 | 1.9651 | 0.82431 | 0.05431 | 0.68777 | 0.28851 | 0.038017
43972 | 469726 | 515664 | 2.1723 | 0.84238 | 0.0606 | 0.76031 | 0.29483 | 0.04242 | 1.982 | 0.81825 | 0.05428 | 0.69369 | 0.28639 | 0.037996
43973 | 469976 | 515664 | 1.9933 | 0.82838 | 0.05638 | 0.69765 | 0.28993 | 0.039466 | 1.8309 | 0.80755 | 0.05157 | 0.64081 | 0.28264 | 0.036099
43974 | 470226 | 515664 | 1.9692 | 0.81917 | 0.05533 | 0.68922 | 0.28671 | 0.038731 | 1.817 | 0.79895 | 0.05084 | 0.63596 | 0.27963 | 0.035588
43975 | 470476 | 515664 | 2.1351 | 0.82113 | 0.06062 | 0.74729 | 0.2874 | 0.042434 | 1.8951 | 0.79648 | 0.05406 | 0.6633 | 0.27877 | 0.037842
43976 | 470726 | 515664 | 2.9465 | 0.88929 | 0.06819 | 1.0313 | 0.31125 | 0.047733 | 2.0686 | 0.79731 | 0.05922 | 0.72399 | 0.27906 | 0.041454
43977 | 470976 | 515664 | 2.3281 | 0.80701 | 0.06261 | 0.81483 | 0.28245 | 0.043827 | 1.9017 | 0.78131 | 0.05527 | 0.66559 | 0.27346 | 0.038689
43978 | 471226 | 515664 | 2.5965 | 0.80115 | 0.06492 | 0.90877 | 0.2804 | 0.045444 | 1.9329 | 0.77454 | 0.0568 | 0.67652 | 0.27109 | 0.03976
43979 | 471476 | 515664 | 2.5405 | 0.78922 | 0.06408 | 0.88918 | 0.27623 | 0.044856 | 1.8838 | 0.76319 | 0.05616 | 0.65932 | 0.26712 | 0.039312
43980 | 441476 | 515914 | 1.9697 | 0.92184 | 0.04332 | 0.68938 | 0.32264 | 0.030324 | 1.9686 | 0.85125 | 0.04153 | 0.68902 | 0.29794 | 0.029071
43981 | 441726 | 515914 | 1.9883 | 0.93891 | 0.04391 | 0.69592 | 0.32862 | 0.030737 | 1.9873 | 0.86596 | 0.04211 | 0.69557 | 0.30309 | 0.029477
43982 | 441976 | 515914 | 1.9972 | 0.96045 | 0.04497 | 0.69903 | 0.33616 | 0.031479 | 1.9963 | 0.89201 | 0.04313 | 0.6987 | 0.3122 | 0.030191
43983 | 442226 | 515914 | 2.0113 | 0.97708 | 0.04572 | 0.70396 | 0.34198 | 0.032004 | 2.0086 | 0.91533 | 0.04387 | 0.70302 | 0.32037 | 0.030709
43984 | 442476 | 515914 | 2.0032 | 0.9926 | 0.04651 | 0.70112 | 0.34741 | 0.032557 | 1.9983 | 0.93873 | 0.04464 | 0.69941 | 0.32856 | 0.031248
43985 | 442726 | 515914 | 2.0055 | 1.0104 | 0.04743 | 0.70194 | 0.35363 | 0.033201 | 1.9894 | 0.96401 | 0.04553 | 0.6963 | 0.3374 | 0.031871
43986 | 442976 | 515914 | 2.0501 | 1.018 | 0.0481 | 0.71754 | 0.35631 | 0.03367 | 1.971 | 0.98185 | 0.0462 | 0.68985 | 0.34365 | 0.03234
43987 | 443226 | 515914 | 2.0739 | 1.0347 | 0.04873 | 0.72585 | 0.36215 | 0.034111 | 1.9969 | 0.99696 | 0.04685 | 0.69891 | 0.34894 | 0.032795
43988 | 443476 | 515914 | 2.0874 | 1.0641 | 0.04992 | 0.7306 | 0.37245 | 0.034944 | 2.0387 | 1.0248 | 0.04799 | 0.71356 | 0.35868 | 0.033593
43989 | 443726 | 515914 | 2.1355 | 1.0821 | 0.05076 | 0.74743 | 0.37875 | 0.035532 | 2.0308 | 1.0412 | 0.04882 | 0.71077 | 0.36441 | 0.034174
43990 | 443976 | 515914 | 2.1084 | 1.101 | 0.05172 | 0.73795 | 0.38535 | 0.036204 | 2.0241 | 1.0584 | 0.04977 | 0.70844 | 0.37043 | 0.034839
43991 | 444226 | 515914 | 2.0659 | 1.0988 | 0.05206 | 0.72307 | 0.38458 | 0.036442 | 2.0566 | 1.0547 | 0.05018 | 0.7198 | 0.36913 | 0.035126
43992 | 444476 | 515914 | 2.1141 | 1.1072 | 0.0529 | 0.73994 | 0.38752 | 0.03703 | 2.0788 | 1.0615 | 0.05102 | 0.72758 | 0.37152 | 0.035714
43993 | 444726 | 515914 | 2.1184 | 1.1242 | 0.05413 | 0.74144 | 0.39346 | 0.037891 | 2.1178 | 1.0768 | 0.05222 | 0.74122 | 0.37687 | 0.036554
43994 | 444976 | 515914 | 2.1894 | 1.1628 | 0.05622 | 0.7663 | 0.40699 | 0.039354 | 2.1451 | 1.1135 | 0.05417 | 0.75079 | 0.38972 | 0.037919
43995 | 445226 | 515914 | 2.2665 | 1.1751 | 0.05757 | 0.79326 | 0.41128 | 0.040299 | 2.2303 | 1.1241 | 0.0555 | 0.78059 | 0.39343 | 0.03885
43996 | 445476 | 515914 | 2.3295 | 1.1802 | 0.05884 | 0.81533 | 0.41308 | 0.041188 | 2.2873 | 1.1277 | 0.05676 | 0.80054 | 0.39469 | 0.039732
43997 | 445726 | 515914 | 2.3441 | 1.1799 | 0.0601 | 0.82045 | 0.41296 | 0.04207 | 2.3109 | 1.1258 | 0.05803 | 0.80882 | 0.39404 | 0.040621
43998 | 445976 | 515914 | 2.362 | 1.1811 | 0.06162 | 0.82671 | 0.41339 | 0.043134 | 2.3494 | 1.1256 | 0.05954 | 0.82229 | 0.39396 | 0.041678
43999 | 446226 | 515914 | 2.4773 | 1.1742 | 0.06307 | 0.86704 | 0.41095 | 0.044149 | 2.4644 | 1.1173 | 0.061 | 0.86254 | 0.39107 | 0.0427
44000 | 446476 | 515914 | 2.4787 | 1.1503 | 0.06416 | 0.86753 | 0.40262 | 0.044912 | 2.4312 | 1.0925 | 0.06215 | 0.85092 | 0.38239 | 0.043505
44001 | 446726 | 515914 | 2.5365 | 1.143 | 0.06607 | 0.88776 | 0.40006 | 0.046249 | 2.5342 | 1.0841 | 0.06404 | 0.88697 | 0.37943 | 0.044828
44002 | 446976 | 515914 | 2.6536 | 1.126 | 0.0679 | 0.92877 | 0.3941 | 0.04753 | 2.6399 | 1.0662 | 0.06587 | 0.92397 | 0.37317 | 0.046109
44003 | 447226 | 515914 | 2.7626 | 1.104 | 0.06983 | 0.96692 | 0.3864 | 0.048881 | 2.7629 | 1.0435 | 0.0678 | 0.96701 | 0.36524 | 0.04746
44004 | 447476 | 515914 | 2.7398 | 1.1208 | 0.07154 | 0.95892 | 0.3923 | 0.050078 | 2.7402 | 1.0506 | 0.06953 | 0.95908 | 0.3677 | 0.048671
44005 | 447726 | 515914 | 2.7191 | 1.2074 | 0.0739 | 0.95167 | 0.42259 | 0.05173 | 2.7197 | 1.1303 | 0.07186 | 0.95189 | 0.3956 | 0.050302
44006 | 447976 | 515914 | 2.8678 | 1.2879 | 0.076 | 1.0037 | 0.45076 | 0.0532 | 2.8443 | 1.2035 | 0.07397 | 0.99549 | 0.42124 | 0.051779
44007 | 448226 | 515914 | 3.1349 | 1.3669 | 0.07815 | 1.0972 | 0.47842 | 0.054705 | 3.1105 | 1.275 | 0.07613 | 1.0887 | 0.44625 | 0.053291
44008 | 448476 | 515914 | 3.1081 | 1.443 | 0.0804 | 1.0878 | 0.50506 | 0.05628 | 3.1275 | 1.3433 | 0.0784 | 1.0946 | 0.47016 | 0.05488
44009 | 448726 | 515914 | 3.2197 | 1.5096 | 0.08245 | 1.1269 | 0.52836 | 0.057715 | 3.1791 | 1.4018 | 0.08047 | 1.1127 | 0.49063 | 0.056329
44010 | 464226 | 515914 | 2.92 | 1.136 | 0.06777 | 1.022 | 0.39759 | 0.047439 | 2.8348 | 1.0948 | 0.06308 | 0.99219 | 0.38319 | 0.044156
44011 | 464476 | 515914 | 2.8704 | 1.1308 | 0.06624 | 1.0046 | 0.39578 | 0.046368 | 2.7426 | 1.0909 | 0.06185 | 0.9599 | 0.38183 | 0.043295
44012 | 464726 | 515914 | 2.7448 | 1.1165 | 0.06572 | 0.96067 | 0.39076 | 0.046004 | 2.6187 | 1.0779 | 0.06155 | 0.91655 | 0.37727 | 0.043085
44013 | 464976 | 515914 | 2.6603 | 1.0958 | 0.06502 | 0.93109 | 0.38352 | 0.045514 | 2.5438 | 1.0587 | 0.06096 | 0.89032 | 0.37053 | 0.042672
44014 | 465226 | 515914 | 2.5656 | 1.0699 | 0.06434 | 0.89795 | 0.37448 | 0.045038 | 2.4396 | 1.0343 | 0.06025 | 0.85387 | 0.36201 | 0.042175
44015 | 465476 | 515914 | 2.4602 | 1.0394 | 0.06444 | 0.86109 | 0.36378 | 0.045108 | 2.3868 | 1.0053 | 0.06 | 0.83537 | 0.35184 | 0.042
44016 | 465726 | 515914 | 2.6895 | 1.049 | 0.06884 | 0.94131 | 0.36716 | 0.048188 | 2.4152 | 0.97021 | 0.06227 | 0.84533 | 0.33957 | 0.043589
44017 | 465976 | 515914 | 5.8275 | 3.7138 | 0.1094 | 2.0396 | 1.2998 | 0.07658 | 4.8705 | 2.4652 | 0.09068 | 1.7047 | 0.86283 | 0.063476
44018 | 466226 | 515914 | 8.0895 | 4.1591 | 0.11727 | 2.8313 | 1.4557 | 0.082089 | 5.8186 | 2.8971 | 0.09751 | 2.0365 | 1.014 | 0.068257
44019 | 466476 | 515914 | 8.3379 | 3.8868 | 0.11616 | 2.9183 | 1.3604 | 0.081312 | 5.9537 | 2.7252 | 0.09691 | 2.0838 | 0.95382 | 0.067837
44020 | 466726 | 515914 | 8.0584 | 3.7085 | 0.118 | 2.8204 | 1.298 | 0.0826 | 6.1905 | 2.6855 | 0.09899 | 2.1667 | 0.93992 | 0.069293
44021 | 466976 | 515914 | 7.9068 | 3.1548 | 0.11079 | 2.7674 | 1.1042 | 0.077553 | 5.5272 | 2.2342 | 0.093 | 1.9345 | 0.78196 | 0.0651
44022 | 467226 | 515914 | 7.2189 | 2.7268 | 0.1062 | 2.5266 | 0.95438 | 0.07434 | 5.3649 | 1.9123 | 0.08931 | 1.8777 | 0.6693 | 0.062517
44023 | 467476 | 515914 | 6.5268 | 2.2621 | 0.10042 | 2.2844 | 0.79174 | 0.070294 | 4.5243 | 1.5578 | 0.08459 | 1.5835 | 0.54523 | 0.059213
44024 | 467726 | 515914 | 6.1114 | 1.9563 | 0.09723 | 2.139 | 0.68469 | 0.068061 | 3.9421 | 1.3939 | 0.08204 | 1.3797 | 0.48785 | 0.057428
44025 | 467976 | 515914 | 5.5783 | 1.7036 | 0.09147 | 1.9524 | 0.59626 | 0.064029 | 3.6377 | 1.1823 | 0.07736 | 1.2732 | 0.41382 | 0.054152
44026 | 468226 | 515914 | 4.0416 | 1.455 | 0.08606 | 1.4146 | 0.50924 | 0.060242 | 2.9894 | 1.0229 | 0.07305 | 1.0463 | 0.358 | 0.051135
44027 | 468476 | 515914 | 3.6625 | 1.2936 | 0.08072 | 1.2819 | 0.45275 | 0.056504 | 2.8439 | 0.88942 | 0.06889 | 0.99538 | 0.3113 | 0.048223
44028 | 468726 | 515914 | 3.0056 | 0.96702 | 0.07218 | 1.0519 | 0.33846 | 0.050526 | 2.2958 | 0.86458 | 0.06277 | 0.80354 | 0.3026 | 0.043939
44029 | 468976 | 515914 | 2.2794 | 0.87621 | 0.06455 | 0.79779 | 0.30667 | 0.045185 | 2.1045 | 0.84996 | 0.05749 | 0.73657 | 0.29749 | 0.040243
44030 | 469226 | 515914 | 2.1361 | 0.86557 | 0.06228 | 0.74764 | 0.30295 | 0.043596 | 2.0012 | 0.84094 | 0.05594 | 0.70041 | 0.29433 | 0.039158
44031 | 469476 | 515914 | 2.0739 | 0.8547 | 0.06029 | 0.72587 | 0.29914 | 0.042203 | 1.9022 | 0.83142 | 0.05461 | 0.66577 | 0.291 | 0.038227
44032 | 469726 | 515914 | 2.1152 | 0.84795 | 0.06114 | 0.74032 | 0.29678 | 0.042798 | 1.9283 | 0.82373 | 0.05504 | 0.6749 | 0.28831 | 0.038528
44033 | 469976 | 515914 | 1.9959 | 0.83315 | 0.05798 | 0.69855 | 0.2916 | 0.040586 | 1.8531 | 0.81133 | 0.05299 | 0.64857 | 0.28397 | 0.037093
44034 | 470226 | 515914 | 1.9912 | 0.82211 | 0.05737 | 0.69694 | 0.28774 | 0.040159 | 1.8457 | 0.80065 | 0.05252 | 0.64598 | 0.28023 | 0.036764
44035 | 470476 | 515914 | 2.4178 | 0.82589 | 0.0654 | 0.84624 | 0.28906 | 0.04578 | 1.9522 | 0.79924 | 0.05758 | 0.68327 | 0.27973 | 0.040306
44036 | 470726 | 515914 | 2.7201 | 0.81809 | 0.06751 | 0.95205 | 0.28633 | 0.047257 | 1.9713 | 0.79077 | 0.05897 | 0.68996 | 0.27677 | 0.041279
44037 | 470976 | 515914 | 2.3648 | 0.80257 | 0.06524 | 0.82769 | 0.2809 | 0.045668 | 1.9216 | 0.77651 | 0.05733 | 0.67255 | 0.27178 | 0.040131
44038 | 471226 | 515914 | 2.48 | 0.79122 | 0.06585 | 0.86799 | 0.27693 | 0.046095 | 1.9151 | 0.76527 | 0.05767 | 0.67029 | 0.26784 | 0.040369
44039 | 471476 | 515914 | 2.4357 | 0.77858 | 0.06587 | 0.8525 | 0.2725 | 0.046109 | 1.8918 | 0.75302 | 0.05761 | 0.66212 | 0.26356 | 0.040327
44040 | 441476 | 516164 | 1.9068 | 0.86495 | 0.0429 | 0.66737 | 0.30273 | 0.03003 | 1.9031 | 0.80953 | 0.04114 | 0.66608 | 0.28334 | 0.028798
44041 | 441726 | 516164 | 1.9766 | 0.88911 | 0.0436 | 0.69182 | 0.31119 | 0.03052 | 1.9732 | 0.835 | 0.04181 | 0.69063 | 0.29225 | 0.029267
44042 | 441976 | 516164 | 2.0138 | 0.91186 | 0.04432 | 0.70482 | 0.31915 | 0.031024 | 2.0129 | 0.86081 | 0.04252 | 0.7045 | 0.30128 | 0.029764
44043 | 442226 | 516164 | 2.0271 | 0.92045 | 0.04479 | 0.70949 | 0.32216 | 0.031353 | 2.0263 | 0.88001 | 0.04301 | 0.70919 | 0.308 | 0.030107
44044 | 442476 | 516164 | 2.0459 | 0.94199 | 0.04558 | 0.71605 | 0.3297 | 0.031906 | 2.0451 | 0.90635 | 0.04379 | 0.71579 | 0.31722 | 0.030653
44045 | 442726 | 516164 | 2.069 | 0.96663 | 0.0464 | 0.72414 | 0.33832 | 0.03248 | 2.0631 | 0.93245 | 0.04458 | 0.72209 | 0.32636 | 0.031206
44046 | 442976 | 516164 | 2.0965 | 0.99805 | 0.04739 | 0.73378 | 0.34932 | 0.033173 | 2.0829 | 0.96225 | 0.04554 | 0.729 | 0.33679 | 0.031878
44047 | 443226 | 516164 | 2.0905 | 1.0224 | 0.04815 | 0.73167 | 0.35783 | 0.033705 | 2.0753 | 0.98489 | 0.04629 | 0.72636 | 0.34471 | 0.032403
44048 | 443476 | 516164 | 2.1179 | 1.0518 | 0.04915 | 0.74126 | 0.36814 | 0.034405 | 2.0811 | 1.0126 | 0.04727 | 0.72838 | 0.35441 | 0.033089
44049 | 443726 | 516164 | 2.1146 | 1.0769 | 0.05005 | 0.74012 | 0.37692 | 0.035035 | 2.0608 | 1.0359 | 0.04815 | 0.72128 | 0.36257 | 0.033705
44050 | 443976 | 516164 | 2.1279 | 1.0977 | 0.05086 | 0.74476 | 0.38421 | 0.035602 | 2.0878 | 1.0549 | 0.04897 | 0.73072 | 0.36922 | 0.034279
44051 | 444226 | 516164 | 2.1752 | 1.1134 | 0.05159 | 0.76132 | 0.38967 | 0.036113 | 2.0804 | 1.0687 | 0.04971 | 0.72813 | 0.37405 | 0.034797
44052 | 444476 | 516164 | 2.1089 | 1.114 | 0.05196 | 0.73811 | 0.38991 | 0.036372 | 2.1049 | 1.0677 | 0.05014 | 0.73671 | 0.37371 | 0.035098
44053 | 444726 | 516164 | 2.1321 | 1.1357 | 0.0531 | 0.74622 | 0.39748 | 0.03717 | 2.1063 | 1.0875 | 0.05125 | 0.7372 | 0.38061 | 0.035875
44054 | 444976 | 516164 | 2.1771 | 1.1801 | 0.05506 | 0.76199 | 0.41302 | 0.038542 | 2.1624 | 1.1296 | 0.05308 | 0.75684 | 0.39536 | 0.037156
44055 | 445226 | 516164 | 2.2544 | 1.2071 | 0.05662 | 0.78903 | 0.4225 | 0.039634 | 2.205 | 1.1546 | 0.05458 | 0.77175 | 0.40412 | 0.038206
44056 | 445476 | 516164 | 2.2663 | 1.2155 | 0.05769 | 0.79321 | 0.42544 | 0.040383 | 2.2285 | 1.1611 | 0.05566 | 0.77999 | 0.4064 | 0.038962
44057 | 445726 | 516164 | 2.2963 | 1.2296 | 0.05912 | 0.80372 | 0.43037 | 0.041384 | 2.3011 | 1.1733 | 0.05707 | 0.80537 | 0.41065 | 0.039949
44058 | 445976 | 516164 | 2.4293 | 1.2448 | 0.06076 | 0.85025 | 0.43568 | 0.042532 | 2.3353 | 1.1865 | 0.05866 | 0.81735 | 0.41529 | 0.041062
44059 | 446226 | 516164 | 2.4149 | 1.2393 | 0.06194 | 0.84521 | 0.43374 | 0.043358 | 2.3951 | 1.1793 | 0.05989 | 0.8383 | 0.41275 | 0.041923
44060 | 446476 | 516164 | 2.4363 | 1.2365 | 0.06343 | 0.8527 | 0.43278 | 0.044401 | 2.4239 | 1.1749 | 0.06138 | 0.84835 | 0.41121 | 0.042966
44061 | 446726 | 516164 | 2.5492 | 1.2139 | 0.06451 | 0.89222 | 0.42486 | 0.045157 | 2.5367 | 1.151 | 0.06252 | 0.88785 | 0.40287 | 0.043764
44062 | 446976 | 516164 | 2.6405 | 1.2163 | 0.06665 | 0.92419 | 0.4257 | 0.046655 | 2.6053 | 1.1518 | 0.06461 | 0.91186 | 0.40313 | 0.045227
44063 | 447226 | 516164 | 2.6249 | 1.1992 | 0.06843 | 0.91871 | 0.41973 | 0.047901 | 2.6232 | 1.1336 | 0.06639 | 0.91812 | 0.39676 | 0.046473
44064 | 447476 | 516164 | 2.755 | 1.1731 | 0.0702 | 0.96423 | 0.41058 | 0.04914 | 2.7417 | 1.1066 | 0.06817 | 0.95959 | 0.38731 | 0.047719
44065 | 447726 | 516164 | 2.8378 | 1.1535 | 0.07248 | 0.99323 | 0.40372 | 0.050736 | 2.8389 | 1.0861 | 0.07043 | 0.99362 | 0.38015 | 0.049301
44066 | 447976 | 516164 | 2.8155 | 1.1828 | 0.07454 | 0.98542 | 0.41398 | 0.052178 | 2.8168 | 1.1033 | 0.0725 | 0.98589 | 0.38616 | 0.05075
44067 | 448226 | 516164 | 2.8004 | 1.2791 | 0.07718 | 0.98013 | 0.44769 | 0.054026 | 2.7954 | 1.1914 | 0.0751 | 0.97837 | 0.417 | 0.05257
44068 | 448476 | 516164 | 3.0121 | 1.3648 | 0.07946 | 1.0542 | 0.47769 | 0.055622 | 3.0076 | 1.2686 | 0.0774 | 1.0527 | 0.444 | 0.05418
44069 | 448726 | 516164 | 3.1715 | 1.4495 | 0.08185 | 1.11 | 0.50731 | 0.057295 | 3.1938 | 1.3442 | 0.07979 | 1.1178 | 0.47048 | 0.055853
44070 | 464226 | 516164 | 5.161 | 1.9236 | 0.09008 | 1.8063 | 0.67325 | 0.063056 | 3.8376 | 1.1881 | 0.07792 | 1.3432 | 0.41582 | 0.054544
44071 | 464476 | 516164 | 3.0769 | 1.1806 | 0.07451 | 1.0769 | 0.41322 | 0.052157 | 2.6746 | 1.1374 | 0.0676 | 0.9361 | 0.39808 | 0.04732
44072 | 464726 | 516164 | 2.6858 | 1.1564 | 0.06756 | 0.94005 | 0.40474 | 0.047292 | 2.5622 | 1.1147 | 0.06319 | 0.89677 | 0.39015 | 0.044233
44073 | 464976 | 516164 | 2.5525 | 1.1235 | 0.06615 | 0.89338 | 0.39322 | 0.046305 | 2.5263 | 1.0837 | 0.06206 | 0.88419 | 0.37929 | 0.043442
44074 | 465226 | 516164 | 2.5303 | 1.0863 | 0.06556 | 0.88562 | 0.38021 | 0.045892 | 2.5167 | 1.0484 | 0.0614 | 0.88084 | 0.36695 | 0.04298
44075 | 465476 | 516164 | 2.5068 | 1.0469 | 0.06494 | 0.87737 | 0.36643 | 0.045458 | 2.4725 | 1.011 | 0.06073 | 0.86536 | 0.35385 | 0.042511
44076 | 465726 | 516164 | 2.5593 | 1.0118 | 0.06816 | 0.89575 | 0.35413 | 0.047712 | 2.3892 | 0.96791 | 0.0623 | 0.83623 | 0.33877 | 0.04361
44077 | 465976 | 516164 | 6.3359 | 2.9782 | 0.1049 | 2.2176 | 1.0424 | 0.07343 | 4.7668 | 1.9129 | 0.08744 | 1.6684 | 0.66951 | 0.061208
44078 | 466226 | 516164 | 5.1915 | 2.2546 | 0.09569 | 1.817 | 0.7891 | 0.066983 | 3.7671 | 1.397 | 0.08047 | 1.3185 | 0.48896 | 0.056329
44079 | 466476 | 516164 | 4.8356 | 2.1791 | 0.09641 | 1.6925 | 0.76267 | 0.067487 | 3.9963 | 1.378 | 0.08111 | 1.3987 | 0.48231 | 0.056777
44080 | 466726 | 516164 | 6.3696 | 2.2207 | 0.10002 | 2.2294 | 0.77724 | 0.070014 | 4.4037 | 1.4574 | 0.08404 | 1.5413 | 0.51008 | 0.058828
44081 | 466976 | 516164 | 6.61 | 2.3142 | 0.10573 | 2.3135 | 0.80996 | 0.074011 | 4.4329 | 1.5944 | 0.08889 | 1.5515 | 0.55806 | 0.062223
44082 | 467226 | 516164 | 5.9123 | 1.881 | 0.09776 | 2.0693 | 0.65835 | 0.068432 | 4.0859 | 1.3023 | 0.08239 | 1.4301 | 0.45582 | 0.057673
44083 | 467476 | 516164 | 4.8685 | 1.6782 | 0.09368 | 1.704 | 0.58736 | 0.065576 | 3.6186 | 1.1437 | 0.07914 | 1.2665 | 0.40028 | 0.055398
44084 | 467726 | 516164 | 4.2495 | 1.5043 | 0.08898 | 1.4873 | 0.52649 | 0.062286 | 3.0755 | 1.0447 | 0.07543 | 1.0764 | 0.36564 | 0.052801
44085 | 467976 | 516164 | 4.0707 | 1.428 | 0.08611 | 1.4248 | 0.4998 | 0.060277 | 2.9308 | 0.98359 | 0.07317 | 1.0258 | 0.34426 | 0.051219
44086 | 468226 | 516164 | 3.6503 | 1.383 | 0.08485 | 1.2776 | 0.48404 | 0.059395 | 3.0196 | 0.95163 | 0.07237 | 1.0569 | 0.33307 | 0.050659
44087 | 468476 | 516164 | 3.1492 | 1.0713 | 0.07784 | 1.1022 | 0.37496 | 0.054488 | 2.5496 | 0.88531 | 0.06711 | 0.89235 | 0.30986 | 0.046977
44088 | 468726 | 516164 | 2.6424 | 0.89767 | 0.06958 | 0.92485 | 0.31418 | 0.048706 | 2.1809 | 0.86872 | 0.06128 | 0.76331 | 0.30405 | 0.042896
44089 | 468976 | 516164 | 2.3262 | 0.885 | 0.06698 | 0.81417 | 0.30975 | 0.046886 | 2.0819 | 0.85755 | 0.05947 | 0.72865 | 0.30014 | 0.041629
44090 | 469226 | 516164 | 2.229 | 0.87079 | 0.06416 | 0.78015 | 0.30478 | 0.044912 | 2.007 | 0.84525 | 0.05758 | 0.70246 | 0.29584 | 0.040306
44091 | 469476 | 516164 | 2.0337 | 0.85258 | 0.05967 | 0.71181 | 0.2984 | 0.041769 | 1.9525 | 0.83064 | 0.05469 | 0.68338 | 0.29072 | 0.038283
44092 | 469726 | 516164 | 1.9965 | 0.83954 | 0.0587 | 0.69878 | 0.29384 | 0.04109 | 1.9362 | 0.81842 | 0.05399 | 0.67766 | 0.28645 | 0.037793
44093 | 469976 | 516164 | 2.0096 | 0.827 | 0.05838 | 0.70336 | 0.28945 | 0.040866 | 1.9309 | 0.80613 | 0.05369 | 0.67583 | 0.28215 | 0.037583
44094 | 470226 | 516164 | 1.9992 | 0.8115 | 0.05675 | 0.69973 | 0.28403 | 0.039725 | 1.926 | 0.79232 | 0.05259 | 0.67409 | 0.27731 | 0.036813
44095 | 470476 | 516164 | 2.1974 | 0.81334 | 0.06529 | 0.7691 | 0.28467 | 0.045703 | 1.9694 | 0.78785 | 0.05782 | 0.6893 | 0.27575 | 0.040474
44096 | 470726 | 516164 | 2.2765 | 0.80261 | 0.06717 | 0.79676 | 0.28091 | 0.047019 | 1.9564 | 0.77672 | 0.05897 | 0.68475 | 0.27185 | 0.041279
44097 | 470976 | 516164 | 2.1313 | 0.78553 | 0.06483 | 0.74594 | 0.27494 | 0.045381 | 1.9212 | 0.76095 | 0.05732 | 0.67244 | 0.26633 | 0.040124
44098 | 471226 | 516164 | 2.2832 | 0.77318 | 0.06583 | 0.79913 | 0.27061 | 0.046081 | 1.9295 | 0.74857 | 0.05788 | 0.67532 | 0.262 | 0.040516
44099 | 471476 | 516164 | 2.3444 | 0.77217 | 0.06678 | 0.82053 | 0.27026 | 0.046746 | 1.9114 | 0.74566 | 0.05841 | 0.66899 | 0.26098 | 0.040887
44100 | 441476 | 516414 | 1.8788 | 0.7892 | 0.04218 | 0.65758 | 0.27622 | 0.029526 | 1.8794 | 0.7633 | 0.04046 | 0.65777 | 0.26715 | 0.028322
44101 | 441726 | 516414 | 1.8936 | 0.81272 | 0.04267 | 0.66275 | 0.28445 | 0.029869 | 1.8938 | 0.78548 | 0.04096 | 0.66283 | 0.27492 | 0.028672
44102 | 441976 | 516414 | 1.9542 | 0.84403 | 0.04352 | 0.68398 | 0.29541 | 0.030464 | 1.916 | 0.8154 | 0.04178 | 0.6706 | 0.28539 | 0.029246
44103 | 442226 | 516414 | 2.0114 | 0.87329 | 0.04428 | 0.70401 | 0.30565 | 0.030996 | 1.9712 | 0.84318 | 0.04252 | 0.68991 | 0.29511 | 0.029764
44104 | 442476 | 516414 | 2.0619 | 0.89972 | 0.04491 | 0.72165 | 0.3149 | 0.031437 | 2.0194 | 0.86808 | 0.04315 | 0.70677 | 0.30383 | 0.030205
44105 | 442726 | 516414 | 2.1107 | 0.92685 | 0.04559 | 0.73874 | 0.3244 | 0.031913 | 2.0764 | 0.89359 | 0.04383 | 0.72672 | 0.31276 | 0.030681
44106 | 442976 | 516414 | 2.1405 | 0.96005 | 0.04653 | 0.74917 | 0.33602 | 0.032571 | 2.1191 | 0.9251 | 0.04474 | 0.74167 | 0.32378 | 0.031318
44107 | 443226 | 516414 | 2.169 | 0.99172 | 0.04744 | 0.75914 | 0.3471 | 0.033208 | 2.1421 | 0.95499 | 0.04562 | 0.74973 | 0.33425 | 0.031934
44108 | 443476 | 516414 | 2.1936 | 1.0154 | 0.04807 | 0.76777 | 0.3554 | 0.033649 | 2.1359 | 0.97689 | 0.04627 | 0.74757 | 0.34191 | 0.032389
44109 | 443726 | 516414 | 2.1805 | 1.0495 | 0.04913 | 0.76318 | 0.36733 | 0.034391 | 2.1569 | 1.0091 | 0.04729 | 0.75492 | 0.35317 | 0.033103
44110 | 443976 | 516414 | 2.2141 | 1.0809 | 0.05013 | 0.77494 | 0.3783 | 0.035091 | 2.1275 | 1.0384 | 0.04828 | 0.74464 | 0.36343 | 0.033796
44111 | 444226 | 516414 | 2.2397 | 1.1061 | 0.05098 | 0.78389 | 0.38712 | 0.035686 | 2.1684 | 1.0616 | 0.04912 | 0.75894 | 0.37155 | 0.034384
44112 | 444476 | 516414 | 2.1743 | 1.1053 | 0.0511 | 0.76101 | 0.38686 | 0.03577 | 2.1103 | 1.0591 | 0.04932 | 0.73861 | 0.37067 | 0.034524
44113 | 444726 | 516414 | 2.1813 | 1.1342 | 0.05225 | 0.76345 | 0.39699 | 0.036575 | 2.1554 | 1.0858 | 0.05043 | 0.75439 | 0.38004 | 0.035301
44114 | 444976 | 516414 | 2.2398 | 1.1879 | 0.05424 | 0.78394 | 0.41577 | 0.037968 | 2.2055 | 1.1369 | 0.0523 | 0.77191 | 0.39793 | 0.03661
44115 | 445226 | 516414 | 2.2201 | 1.2154 | 0.05552 | 0.77703 | 0.42539 | 0.038864 | 2.2036 | 1.1621 | 0.05355 | 0.77127 | 0.40675 | 0.037485
44116 | 445476 | 516414 | 2.227 | 1.2341 | 0.05664 | 0.77946 | 0.43192 | 0.039648 | 2.2223 | 1.1786 | 0.05466 | 0.77782 | 0.4125 | 0.038262
44117 | 445726 | 516414 | 2.2952 | 1.2545 | 0.05796 | 0.80331 | 0.43906 | 0.040572 | 2.2708 | 1.1967 | 0.05596 | 0.79477 | 0.41883 | 0.039172
44118 | 445976 | 516414 | 2.3387 | 1.2712 | 0.05932 | 0.81856 | 0.4449 | 0.041524 | 2.3029 | 1.2111 | 0.05731 | 0.80602 | 0.42388 | 0.040117
44119 | 446226 | 516414 | 2.3319 | 1.2835 | 0.06072 | 0.81617 | 0.44923 | 0.042504 | 2.3385 | 1.2212 | 0.05871 | 0.81848 | 0.42743 | 0.041097
44120 | 446476 | 516414 | 2.4758 | 1.2967 | 0.06235 | 0.86652 | 0.45384 | 0.043645 | 2.375 | 1.2322 | 0.06031 | 0.83126 | 0.43125 | 0.042217
44121 | 446726 | 516414 | 2.4674 | 1.2856 | 0.06347 | 0.86357 | 0.44997 | 0.044429 | 2.3941 | 1.2193 | 0.06148 | 0.83793 | 0.42676 | 0.043036
44122 | 446976 | 516414 | 2.5127 | 1.2936 | 0.0654 | 0.87944 | 0.45277 | 0.04578 | 2.5006 | 1.2252 | 0.06336 | 0.87521 | 0.42882 | 0.044352
44123 | 447226 | 516414 | 2.64 | 1.2813 | 0.06698 | 0.924 | 0.44845 | 0.046886 | 2.6278 | 1.2112 | 0.06495 | 0.91974 | 0.42392 | 0.045465
44124 | 447476 | 516414 | 2.726 | 1.2622 | 0.06863 | 0.95408 | 0.44176 | 0.048041 | 2.7247 | 1.1907 | 0.06662 | 0.95366 | 0.41674 | 0.046634
44125 | 447726 | 516414 | 2.8097 | 1.2645 | 0.07121 | 0.9834 | 0.44256 | 0.049847 | 2.7575 | 1.1911 | 0.06914 | 0.96512 | 0.41688 | 0.048398
44126 | 447976 | 516414 | 2.8788 | 1.2495 | 0.07362 | 1.0076 | 0.43731 | 0.051534 | 2.866 | 1.1747 | 0.07152 | 1.0031 | 0.41116 | 0.050064
44127 | 448226 | 516414 | 2.9244 | 1.2221 | 0.07599 | 1.0235 | 0.42775 | 0.053193 | 2.9265 | 1.1465 | 0.07388 | 1.0243 | 0.40129 | 0.051716
44128 | 448476 | 516414 | 2.9006 | 1.261 | 0.07834 | 1.0152 | 0.44136 | 0.054838 | 2.903 | 1.1706 | 0.07623 | 1.016 | 0.40973 | 0.053361
44129 | 448726 | 516414 | 2.9259 | 1.3541 | 0.08082 | 1.0241 | 0.47394 | 0.056574 | 2.8913 | 1.2541 | 0.0787 | 1.012 | 0.43894 | 0.05509
44130 | 464226 | 516414 | 8.5961 | 4.0638 | 0.13499 | 3.0087 | 1.4223 | 0.094493 | 6.1735 | 2.8505 | 0.11167 | 2.1607 | 0.99768 | 0.078169
44131 | 464476 | 516414 | 8.3808 | 4.0928 | 0.12624 | 2.9333 | 1.4325 | 0.088368 | 5.8404 | 2.7417 | 0.10412 | 2.0441 | 0.95959 | 0.072884
44132 | 464726 | 516414 | 3.2163 | 1.166 | 0.07902 | 1.1257 | 0.40809 | 0.055314 | 2.8204 | 1.1221 | 0.07036 | 0.98714 | 0.39273 | 0.049252
44133 | 464976 | 516414 | 2.7251 | 1.1281 | 0.06936 | 0.95378 | 0.39485 | 0.048552 | 2.6275 | 1.0862 | 0.06438 | 0.91961 | 0.38019 | 0.045066
44134 | 465226 | 516414 | 2.6106 | 1.0841 | 0.06708 | 0.91372 | 0.37942 | 0.046956 | 2.5599 | 1.0446 | 0.06274 | 0.89597 | 0.3656 | 0.043918
44135 | 465476 | 516414 | 2.5982 | 1.0362 | 0.06711 | 0.90937 | 0.36268 | 0.046977 | 2.4668 | 0.99908 | 0.06244 | 0.8634 | 0.34968 | 0.043708
44136 | 465726 | 516414 | 2.5353 | 0.99565 | 0.0684 | 0.88734 | 0.34848 | 0.04788 | 2.3997 | 0.9558 | 0.06289 | 0.83989 | 0.33453 | 0.044023
44137 | 465976 | 516414 | 4.2578 | 1.2807 | 0.08436 | 1.4902 | 0.44823 | 0.059052 | 2.7706 | 0.9959 | 0.07279 | 0.96971 | 0.34857 | 0.050953
44138 | 466226 | 516414 | 4.2558 | 1.4445 | 0.08886 | 1.4895 | 0.50556 | 0.062202 | 3.1693 | 0.99182 | 0.07584 | 1.1092 | 0.34714 | 0.053088
44139 | 466476 | 516414 | 4.4639 | 1.5249 | 0.09082 | 1.5624 | 0.53372 | 0.063574 | 3.1766 | 0.9792 | 0.0772 | 1.1118 | 0.34272 | 0.05404
44140 | 466726 | 516414 | 6.0359 | 1.901 | 0.10141 | 2.1126 | 0.66535 | 0.070987 | 4.0233 | 1.2985 | 0.08533 | 1.4082 | 0.45449 | 0.059731
44141 | 466976 | 516414 | 4.95 | 1.7344 | 0.09841 | 1.7325 | 0.60703 | 0.068887 | 3.503 | 1.2171 | 0.08295 | 1.2261 | 0.42599 | 0.058065
44142 | 467226 | 516414 | 4.9169 | 1.827 | 0.09949 | 1.7209 | 0.63946 | 0.069643 | 3.6514 | 1.2976 | 0.08382 | 1.278 | 0.45416 | 0.058674
44143 | 467476 | 516414 | 3.8979 | 1.4228 | 0.08854 | 1.3643 | 0.49798 | 0.061978 | 3.0156 | 0.96515 | 0.07545 | 1.0555 | 0.3378 | 0.052815
44144 | 467726 | 516414 | 4.1182 | 1.3772 | 0.08815 | 1.4414 | 0.48202 | 0.061705 | 3.0896 | 0.93587 | 0.07508 | 1.0813 | 0.32755 | 0.052556
44145 | 467976 | 516414 | 3.4327 | 1.1016 | 0.08214 | 1.2014 | 0.38557 | 0.057498 | 2.6941 | 0.91047 | 0.07059 | 0.94295 | 0.31866 | 0.049413
44146 | 468226 | 516414 | 2.9808 | 0.9264 | 0.07531 | 1.0433 | 0.32424 | 0.052717 | 2.3193 | 0.89444 | 0.06571 | 0.81176 | 0.31305 | 0.045997
44147 | 468476 | 516414 | 2.718 | 0.91157 | 0.07222 | 0.9513 | 0.31905 | 0.050554 | 2.2151 | 0.88153 | 0.06353 | 0.7753 | 0.30854 | 0.044471
44148 | 468726 | 516414 | 2.3675 | 0.89596 | 0.06928 | 0.82864 | 0.31359 | 0.048496 | 2.1664 | 0.86781 | 0.06151 | 0.75823 | 0.30373 | 0.043057
44149 | 468976 | 516414 | 2.266 | 0.88218 | 0.06818 | 0.79311 | 0.30876 | 0.047726 | 2.1294 | 0.85491 | 0.06069 | 0.74528 | 0.29922 | 0.042483
44150 | 469226 | 516414 | 2.2415 | 0.86757 | 0.06705 | 0.78453 | 0.30365 | 0.046935 | 2.0903 | 0.84124 | 0.05987 | 0.73162 | 0.29443 | 0.041909
44151 | 469476 | 516414 | 2.1299 | 0.85146 | 0.06539 | 0.74547 | 0.29801 | 0.045773 | 2.0409 | 0.82647 | 0.0587 | 0.7143 | 0.28926 | 0.04109
44152 | 469726 | 516414 | 2.0489 | 0.82879 | 0.05996 | 0.71711 | 0.29008 | 0.041972 | 1.9996 | 0.80837 | 0.05524 | 0.69986 | 0.28293 | 0.038668
44153 | 469976 | 516414 | 2.0066 | 0.81377 | 0.05946 | 0.7023 | 0.28482 | 0.041622 | 1.9916 | 0.79391 | 0.0548 | 0.69707 | 0.27787 | 0.03836
44154 | 470226 | 516414 | 1.9715 | 0.79442 | 0.05615 | 0.69004 | 0.27805 | 0.039305 | 1.9515 | 0.77873 | 0.05266 | 0.68301 | 0.27256 | 0.036862
44155 | 470476 | 516414 | 2.0564 | 0.78975 | 0.06251 | 0.71972 | 0.27641 | 0.043757 | 1.9126 | 0.76764 | 0.05641 | 0.6694 | 0.26867 | 0.039487
44156 | 470726 | 516414 | 2.1555 | 0.79294 | 0.06609 | 0.75444 | 0.27753 | 0.046263 | 1.9428 | 0.76982 | 0.05853 | 0.67999 | 0.26944 | 0.040971
44157 | 470976 | 516414 | 2.0529 | 0.78005 | 0.06323 | 0.71851 | 0.27302 | 0.044261 | 1.9121 | 0.75923 | 0.0566 | 0.66923 | 0.26573 | 0.03962
44158 | 471226 | 516414 | 2.0893 | 0.78215 | 0.06443 | 0.73124 | 0.27375 | 0.045101 | 1.8973 | 0.75837 | 0.05722 | 0.66404 | 0.26543 | 0.040054
44159 | 471476 | 516414 | 2.2542 | 0.78534 | 0.06557 | 0.78895 | 0.27487 | 0.045899 | 1.872 | 0.75794 | 0.05781 | 0.6552 | 0.26528 | 0.040467
44160 | 441476 | 516664 | 1.9632 | 0.81465 | 0.04153 | 0.68713 | 0.28513 | 0.029071 | 1.9622 | 0.7909 | 0.03985 | 0.68677 | 0.27681 | 0.027895
44161 | 441726 | 516664 | 1.9845 | 0.81024 | 0.04207 | 0.69457 | 0.28358 | 0.029449 | 1.9802 | 0.78579 | 0.0404 | 0.69306 | 0.27503 | 0.02828
44162 | 441976 | 516664 | 1.9794 | 0.80639 | 0.04272 | 0.69279 | 0.28224 | 0.029904 | 1.9751 | 0.78126 | 0.04104 | 0.6913 | 0.27344 | 0.028728
44163 | 442226 | 516664 | 1.9752 | 0.81961 | 0.04351 | 0.69133 | 0.28686 | 0.030457 | 1.971 | 0.79089 | 0.0418 | 0.68986 | 0.27681 | 0.02926
44164 | 442476 | 516664 | 1.9911 | 0.84811 | 0.04418 | 0.6969 | 0.29684 | 0.030926 | 1.969 | 0.81783 | 0.04246 | 0.68916 | 0.28624 | 0.029722
44165 | 442726 | 516664 | 2.0493 | 0.87285 | 0.04469 | 0.71725 | 0.3055 | 0.031283 | 2.0044 | 0.84096 | 0.04299 | 0.70153 | 0.29434 | 0.030093
44166 | 442976 | 516664 | 2.1151 | 0.90571 | 0.04554 | 0.74028 | 0.317 | 0.031878 | 2.0677 | 0.8721 | 0.04383 | 0.72369 | 0.30523 | 0.030681
44167 | 443226 | 516664 | 2.1826 | 0.94114 | 0.0465 | 0.7639 | 0.3294 | 0.03255 | 2.1327 | 0.9057 | 0.04475 | 0.74643 | 0.317 | 0.031325
44168 | 443476 | 516664 | 2.243 | 0.9752 | 0.04741 | 0.78505 | 0.34132 | 0.033187 | 2.1921 | 0.93786 | 0.04564 | 0.76723 | 0.32825 | 0.031948
44169 | 443726 | 516664 | 2.2723 | 1.0056 | 0.0482 | 0.79532 | 0.35196 | 0.03374 | 2.2415 | 0.96628 | 0.04643 | 0.78453 | 0.3382 | 0.032501
44170 | 443976 | 516664 | 2.3053 | 1.0421 | 0.04925 | 0.80687 | 0.36473 | 0.034475 | 2.2803 | 1.0007 | 0.04745 | 0.79812 | 0.35023 | 0.033215
44171 | 444226 | 516664 | 2.2916 | 1.0667 | 0.04992 | 0.80207 | 0.37335 | 0.034944 | 2.2659 | 1.0232 | 0.04813 | 0.79308 | 0.35811 | 0.033691
44172 | 444476 | 516664 | 2.2257 | 1.0854 | 0.05047 | 0.77901 | 0.3799 | 0.035329 | 2.2268 | 1.0398 | 0.04871 | 0.77939 | 0.36393 | 0.034097
44173 | 444726 | 516664 | 2.2828 | 1.1109 | 0.05133 | 0.79899 | 0.38881 | 0.035931 | 2.2079 | 1.0631 | 0.04956 | 0.77275 | 0.37207 | 0.034692
44174 | 444976 | 516664 | 2.3506 | 1.1615 | 0.053 | 0.82271 | 0.40651 | 0.0371 | 2.2501 | 1.1109 | 0.05114 | 0.78752 | 0.38883 | 0.035798
44175 | 445226 | 516664 | 2.3371 | 1.2023 | 0.05445 | 0.81799 | 0.42081 | 0.038115 | 2.2441 | 1.1492 | 0.05254 | 0.78545 | 0.40221 | 0.036778
44176 | 445476 | 516664 | 2.2957 | 1.2318 | 0.05565 | 0.80348 | 0.43112 | 0.038955 | 2.2472 | 1.1761 | 0.05372 | 0.78652 | 0.41162 | 0.037604
44177 | 445726 | 516664 | 2.2622 | 1.2558 | 0.05679 | 0.79176 | 0.43954 | 0.039753 | 2.2521 | 1.1976 | 0.05486 | 0.78823 | 0.41915 | 0.038402
44178 | 445976 | 516664 | 2.3406 | 1.2783 | 0.05802 | 0.8192 | 0.4474 | 0.040614 | 2.329 | 1.2174 | 0.05608 | 0.81515 | 0.4261 | 0.039256
44179 | 446226 | 516664 | 2.3392 | 1.3004 | 0.05939 | 0.81873 | 0.45514 | 0.041573 | 2.3159 | 1.2369 | 0.05744 | 0.81056 | 0.43291 | 0.040208
44180 | 446476 | 516664 | 2.4494 | 1.3256 | 0.06102 | 0.8573 | 0.46398 | 0.042714 | 2.3765 | 1.2594 | 0.05903 | 0.83177 | 0.44079 | 0.041321
44181 | 446726 | 516664 | 2.4343 | 1.3253 | 0.06212 | 0.85199 | 0.46386 | 0.043484 | 2.3684 | 1.2568 | 0.06017 | 0.82893 | 0.43988 | 0.042119
44182 | 446976 | 516664 | 2.5057 | 1.3302 | 0.06359 | 0.87701 | 0.46558 | 0.044513 | 2.3928 | 1.2593 | 0.06163 | 0.83749 | 0.44077 | 0.043141
44183 | 447226 | 516664 | 2.4951 | 1.3422 | 0.06547 | 0.87327 | 0.46977 | 0.045829 | 2.4685 | 1.2687 | 0.06348 | 0.86399 | 0.44406 | 0.044436
44184 | 447476 | 516664 | 2.5949 | 1.36 | 0.06776 | 0.9082 | 0.47599 | 0.047432 | 2.5832 | 1.2837 | 0.06571 | 0.90412 | 0.4493 | 0.045997
44185 | 447726 | 516664 | 2.6999 | 1.3578 | 0.0698 | 0.94498 | 0.47522 | 0.04886 | 2.7003 | 1.2793 | 0.06773 | 0.9451 | 0.44777 | 0.047411
44186 | 447976 | 516664 | 2.8086 | 1.3596 | 0.07227 | 0.98302 | 0.47586 | 0.050589 | 2.8096 | 1.2789 | 0.07015 | 0.98336 | 0.4476 | 0.049105
44187 | 448226 | 516664 | 2.9113 | 1.3438 | 0.07459 | 1.019 | 0.47032 | 0.052213 | 2.9109 | 1.2613 | 0.07246 | 1.0188 | 0.44145 | 0.050722
44188 | 448476 | 516664 | 2.9998 | 1.3187 | 0.07698 | 1.0499 | 0.46153 | 0.053886 | 2.9877 | 1.234 | 0.07483 | 1.0457 | 0.43189 | 0.052381
44189 | 448726 | 516664 | 3.0064 | 1.2835 | 0.07949 | 1.0522 | 0.44922 | 0.055643 | 3.0098 | 1.1959 | 0.07733 | 1.0534 | 0.41857 | 0.054131
44190 | 464226 | 516664 | 8.1936 | 4.9878 | 0.13929 | 2.8678 | 1.7457 | 0.097503 | 6.1591 | 3.3962 | 0.1145 | 2.1557 | 1.1887 | 0.08015
44191 | 464476 | 516664 | 9.9908 | 5.9245 | 0.15431 | 3.4968 | 2.0736 | 0.10802 | 7.3546 | 4.3168 | 0.12799 | 2.5741 | 1.5109 | 0.089593
44192 | 464726 | 516664 | 7.2753 | 3.5927 | 0.1191 | 2.5463 | 1.2575 | 0.08337 | 5.1891 | 2.285 | 0.09858 | 1.8162 | 0.79976 | 0.069006
44193 | 464976 | 516664 | 3.8131 | 1.2801 | 0.08607 | 1.3346 | 0.44805 | 0.060249 | 3.0059 | 1.0584 | 0.07502 | 1.0521 | 0.37045 | 0.052514
44194 | 465226 | 516664 | 2.7333 | 1.0588 | 0.07278 | 0.95667 | 0.37057 | 0.050946 | 2.5581 | 1.0186 | 0.06656 | 0.89535 | 0.35652 | 0.046592
44195 | 465476 | 516664 | 2.546 | 1.014 | 0.0681 | 0.8911 | 0.3549 | 0.04767 | 2.5036 | 0.97648 | 0.06348 | 0.87624 | 0.34177 | 0.044436
44196 | 465726 | 516664 | 2.5136 | 0.99432 | 0.06766 | 0.87975 | 0.34801 | 0.047362 | 2.4585 | 0.96783 | 0.06288 | 0.86048 | 0.33874 | 0.044016
44197 | 465976 | 516664 | 2.6799 | 1.0017 | 0.07326 | 0.93798 | 0.35061 | 0.051282 | 2.4364 | 0.96739 | 0.06595 | 0.85274 | 0.33859 | 0.046165
44198 | 466226 | 516664 | 3.0256 | 1.0021 | 0.07749 | 1.059 | 0.35072 | 0.054243 | 2.578 | 0.96444 | 0.06836 | 0.9023 | 0.33755 | 0.047852
44199 | 466476 | 516664 | 3.4097 | 1.0741 | 0.08398 | 1.1934 | 0.37593 | 0.058786 | 2.7245 | 0.96422 | 0.07253 | 0.95357 | 0.33748 | 0.050771
44200 | 466726 | 516664 | 3.3925 | 1.0985 | 0.08404 | 1.1874 | 0.38448 | 0.058828 | 2.6176 | 0.95707 | 0.07271 | 0.91616 | 0.33497 | 0.050897
44201 | 466976 | 516664 | 3.4327 | 1.0943 | 0.0843 | 1.2014 | 0.38302 | 0.05901 | 2.6115 | 0.94971 | 0.07278 | 0.91403 | 0.3324 | 0.050946
44202 | 467226 | 516664 | 3.2053 | 1.0186 | 0.08148 | 1.1219 | 0.3565 | 0.057036 | 2.4814 | 0.93876 | 0.07071 | 0.86848 | 0.32857 | 0.049497
44203 | 467476 | 516664 | 3.4871 | 1.082 | 0.08427 | 1.2205 | 0.37869 | 0.058989 | 2.5121 | 0.93245 | 0.07255 | 0.87923 | 0.32636 | 0.050785
44204 | 467726 | 516664 | 4.1262 | 1.1686 | 0.08916 | 1.4442 | 0.409 | 0.062412 | 2.9791 | 0.92742 | 0.07599 | 1.0427 | 0.3246 | 0.053193
44205 | 467976 | 516664 | 3.8232 | 1.0254 | 0.08448 | 1.3381 | 0.35889 | 0.059136 | 2.5389 | 0.91107 | 0.07252 | 0.88863 | 0.31887 | 0.050764
44206 | 468226 | 516664 | 2.9404 | 0.92463 | 0.07816 | 1.0291 | 0.32362 | 0.054712 | 2.2994 | 0.89229 | 0.06802 | 0.8048 | 0.3123 | 0.047614
44207 | 468476 | 516664 | 2.5796 | 0.90684 | 0.07542 | 0.90285 | 0.31739 | 0.052794 | 2.2555 | 0.8763 | 0.06606 | 0.78941 | 0.30671 | 0.046242
44208 | 468726 | 516664 | 2.2772 | 0.8845 | 0.07002 | 0.79703 | 0.30957 | 0.049014 | 2.1311 | 0.85752 | 0.06245 | 0.74589 | 0.30013 | 0.043715
44209 | 468976 | 516664 | 2.2508 | 0.86747 | 0.06863 | 0.78778 | 0.30361 | 0.048041 | 2.1221 | 0.84173 | 0.06144 | 0.74272 | 0.29461 | 0.043008
44210 | 469226 | 516664 | 2.2048 | 0.85064 | 0.06761 | 0.77168 | 0.29772 | 0.047327 | 2.0704 | 0.82589 | 0.06066 | 0.72464 | 0.28906 | 0.042462
44211 | 469476 | 516664 | 2.158 | 0.83077 | 0.06455 | 0.75531 | 0.29077 | 0.045185 | 2.0339 | 0.80846 | 0.05862 | 0.71186 | 0.28296 | 0.041034
44212 | 469726 | 516664 | 2.0519 | 0.81186 | 0.06218 | 0.71817 | 0.28415 | 0.043526 | 1.9916 | 0.79338 | 0.05704 | 0.69707 | 0.27768 | 0.039928
44213 | 469976 | 516664 | 2.0172 | 0.79141 | 0.05844 | 0.70601 | 0.27699 | 0.040908 | 1.9782 | 0.77928 | 0.05463 | 0.69237 | 0.27275 | 0.038241
44214 | 470226 | 516664 | 1.984 | 0.77931 | 0.05728 | 0.69441 | 0.27276 | 0.040096 | 1.9679 | 0.77069 | 0.05377 | 0.68876 | 0.26974 | 0.037639
44215 | 470476 | 516664 | 2.0253 | 0.79946 | 0.06293 | 0.70886 | 0.27981 | 0.044051 | 1.9499 | 0.78044 | 0.05703 | 0.68247 | 0.27315 | 0.039921
44216 | 470726 | 516664 | 2.0682 | 0.8091 | 0.06582 | 0.72387 | 0.28319 | 0.046074 | 1.9251 | 0.78395 | 0.05866 | 0.6738 | 0.27438 | 0.041062
44217 | 470976 | 516664 | 1.9944 | 0.79429 | 0.06314 | 0.69805 | 0.278 | 0.044198 | 1.8779 | 0.77202 | 0.05686 | 0.65725 | 0.27021 | 0.039802
44218 | 471226 | 516664 | 1.9702 | 0.7922 | 0.06325 | 0.68958 | 0.27727 | 0.044275 | 1.8546 | 0.7681 | 0.05679 | 0.6491 | 0.26883 | 0.039753
44219 | 471476 | 516664 | 2.1817 | 0.79996 | 0.06518 | 0.7636 | 0.27999 | 0.045626 | 1.8372 | 0.77035 | 0.05783 | 0.64302 | 0.26962 | 0.040481
44220 | 441476 | 516914 | 1.9447 | 0.86776 | 0.04084 | 0.68063 | 0.30372 | 0.028588 | 1.9436 | 0.84298 | 0.0392 | 0.68026 | 0.29504 | 0.02744
44221 | 441726 | 516914 | 1.9718 | 0.87002 | 0.04149 | 0.69012 | 0.30451 | 0.029043 | 1.9692 | 0.84444 | 0.03984 | 0.68922 | 0.29555 | 0.027888
44222 | 441976 | 516914 | 2.0152 | 0.86992 | 0.04209 | 0.70533 | 0.30447 | 0.029463 | 2.0119 | 0.84351 | 0.04043 | 0.70416 | 0.29523 | 0.028301
44223 | 442226 | 516914 | 2.0597 | 0.8687 | 0.04271 | 0.72089 | 0.30405 | 0.029897 | 2.0564 | 0.84147 | 0.04106 | 0.71975 | 0.29451 | 0.028742
44224 | 442476 | 516914 | 2.0878 | 0.86729 | 0.04342 | 0.73072 | 0.30355 | 0.030394 | 2.0764 | 0.83924 | 0.04176 | 0.72675 | 0.29373 | 0.029232
44225 | 442726 | 516914 | 2.0714 | 0.85948 | 0.04395 | 0.725 | 0.30082 | 0.030765 | 2.0708 | 0.83063 | 0.0423 | 0.72478 | 0.29072 | 0.02961
44226 | 442976 | 516914 | 2.0761 | 0.85681 | 0.04479 | 0.72662 | 0.29988 | 0.031353 | 2.0722 | 0.82717 | 0.04312 | 0.72525 | 0.28951 | 0.030184
44227 | 443226 | 516914 | 2.0693 | 0.87857 | 0.04558 | 0.72425 | 0.3075 | 0.031906 | 2.0655 | 0.84493 | 0.0439 | 0.72291 | 0.29573 | 0.03073
44228 | 443476 | 516914 | 2.1263 | 0.91487 | 0.04652 | 0.74422 | 0.3202 | 0.032564 | 2.117 | 0.87929 | 0.04481 | 0.74094 | 0.30775 | 0.031367
44229 | 443726 | 516914 | 2.2121 | 0.94949 | 0.04739 | 0.77422 | 0.33232 | 0.033173 | 2.1857 | 0.9119 | 0.04566 | 0.76499 | 0.31916 | 0.031962
44230 | 443976 | 516914 | 2.3009 | 0.9849 | 0.04829 | 0.8053 | 0.34471 | 0.033803 | 2.2527 | 0.94517 | 0.04655 | 0.78843 | 0.33081 | 0.032585
44231 | 444226 | 516914 | 2.3757 | 1.0189 | 0.04917 | 0.83149 | 0.35662 | 0.034419 | 2.3135 | 0.97695 | 0.04741 | 0.80971 | 0.34193 | 0.033187
44232 | 444476 | 516914 | 2.4017 | 1.0509 | 0.05 | 0.84058 | 0.36783 | 0.035 | 2.351 | 1.0067 | 0.04824 | 0.82284 | 0.35233 | 0.033768
44233 | 444726 | 516914 | 2.3769 | 1.0659 | 0.05036 | 0.83193 | 0.37306 | 0.035252 | 2.3165 | 1.0195 | 0.04865 | 0.81078 | 0.35683 | 0.034055
44234 | 444976 | 516914 | 2.3428 | 1.1103 | 0.05168 | 0.81999 | 0.3886 | 0.036176 | 2.3473 | 1.0612 | 0.04992 | 0.82157 | 0.37142 | 0.034944
44235 | 445226 | 516914 | 2.3411 | 1.1672 | 0.05343 | 0.81938 | 0.40852 | 0.037401 | 2.3268 | 1.1151 | 0.05157 | 0.81439 | 0.3903 | 0.036099
44236 | 445476 | 516914 | 2.4106 | 1.2022 | 0.05456 | 0.8437 | 0.42076 | 0.038192 | 2.3623 | 1.1473 | 0.0527 | 0.82681 | 0.40156 | 0.03689
44237 | 445726 | 516914 | 2.4899 | 1.2377 | 0.0558 | 0.87148 | 0.4332 | 0.03906 | 2.3687 | 1.18 | 0.05391 | 0.82906 | 0.41298 | 0.037737
44238 | 445976 | 516914 | 2.4302 | 1.2596 | 0.05675 | 0.85057 | 0.44086 | 0.039725 | 2.3062 | 1.1991 | 0.05488 | 0.80715 | 0.41968 | 0.038416
44239 | 446226 | 516914 | 2.3918 | 1.2957 | 0.05822 | 0.83712 | 0.4535 | 0.040754 | 2.2727 | 1.2321 | 0.05632 | 0.79544 | 0.43123 | 0.039424
44240 | 446476 | 516914 | 2.3777 | 1.3383 | 0.06 | 0.83218 | 0.46841 | 0.042 | 2.3692 | 1.2713 | 0.05804 | 0.82922 | 0.44497 | 0.040628
44241 | 446726 | 516914 | 2.4176 | 1.3477 | 0.06104 | 0.84616 | 0.47169 | 0.042728 | 2.4398 | 1.278 | 0.0591 | 0.85395 | 0.44729 | 0.04137
44242 | 446976 | 516914 | 2.4944 | 1.3586 | 0.06232 | 0.87305 | 0.4755 | 0.043624 | 2.389 | 1.2861 | 0.06039 | 0.83616 | 0.45014 | 0.042273
44243 | 447226 | 516914 | 2.4854 | 1.3868 | 0.06423 | 0.86988 | 0.48537 | 0.044961 | 2.4502 | 1.311 | 0.06226 | 0.85757 | 0.45884 | 0.043582
44244 | 447476 | 516914 | 2.5997 | 1.4204 | 0.0665 | 0.90988 | 0.49713 | 0.04655 | 2.5306 | 1.341 | 0.06446 | 0.88571 | 0.46935 | 0.045122
44245 | 447726 | 516914 | 2.637 | 1.4293 | 0.0684 | 0.92295 | 0.50024 | 0.04788 | 2.6082 | 1.347 | 0.06635 | 0.91286 | 0.47144 | 0.046445
44246 | 447976 | 516914 | 2.6475 | 1.4396 | 0.07063 | 0.92661 | 0.50386 | 0.049441 | 2.6481 | 1.3543 | 0.06854 | 0.92685 | 0.47401 | 0.047978
44247 | 448226 | 516914 | 2.7572 | 1.4408 | 0.07294 | 0.96502 | 0.50427 | 0.051058 | 2.7586 | 1.3525 | 0.07083 | 0.96549 | 0.47339 | 0.049581
44248 | 448476 | 516914 | 2.8679 | 1.4361 | 0.07547 | 1.0038 | 0.50265 | 0.052829 | 2.87 | 1.3437 | 0.07331 | 1.0045 | 0.47031 | 0.051317
44249 | 448726 | 516914 | 2.9721 | 1.4115 | 0.07784 | 1.0402 | 0.49402 | 0.054488 | 2.975 | 1.315 | 0.07567 | 1.0413 | 0.46024 | 0.052969
44250 | 464226 | 516914 | 11.1093 | 5.0911 | 0.14846 | 3.8882 | 1.7819 | 0.10392 | 7.9248 | 3.522 | 0.12245 | 2.7737 | 1.2327 | 0.085715
44251 | 464476 | 516914 | 11.0895 | 5.1214 | 0.15704 | 3.8813 | 1.7925 | 0.10993 | 8.34 | 3.7546 | 0.13087 | 2.919 | 1.3141 | 0.091609
44252 | 464726 | 516914 | 10.0745 | 3.985 | 0.14045 | 3.5261 | 1.3947 | 0.098315 | 6.6453 | 2.781 | 0.11668 | 2.3258 | 0.97336 | 0.081676
44253 | 464976 | 516914 | 7.6129 | 2.7242 | 0.12074 | 2.6645 | 0.95347 | 0.084518 | 5.1414 | 1.7723 | 0.10059 | 1.7995 | 0.62032 | 0.070413
44254 | 465226 | 516914 | 4.3319 | 1.3427 | 0.09361 | 1.5162 | 0.46993 | 0.065527 | 3.1059 | 1.0274 | 0.08037 | 1.0871 | 0.35961 | 0.056259
44255 | 465476 | 516914 | 2.6657 | 1.0167 | 0.07068 | 0.93299 | 0.35583 | 0.049476 | 2.5675 | 0.99007 | 0.06566 | 0.89864 | 0.34652 | 0.045962
44256 | 465726 | 516914 | 2.559 | 1.011 | 0.06997 | 0.89565 | 0.35385 | 0.048979 | 2.4784 | 0.98567 | 0.06503 | 0.86745 | 0.34498 | 0.045521
44257 | 465976 | 516914 | 2.4141 | 1.0058 | 0.07051 | 0.84494 | 0.35205 | 0.049357 | 2.34 | 0.97962 | 0.06516 | 0.81899 | 0.34287 | 0.045612
44258 | 466226 | 516914 | 2.6294 | 1.0023 | 0.07325 | 0.92028 | 0.35079 | 0.051275 | 2.2915 | 0.97318 | 0.06661 | 0.80203 | 0.34061 | 0.046627
44259 | 466476 | 516914 | 2.7938 | 1.0015 | 0.07912 | 0.97784 | 0.35051 | 0.055384 | 2.4912 | 0.96747 | 0.07007 | 0.87191 | 0.33861 | 0.049049
44260 | 466726 | 516914 | 2.7512 | 0.99147 | 0.07894 | 0.96292 | 0.34701 | 0.055258 | 2.4031 | 0.95788 | 0.0698 | 0.84107 | 0.33526 | 0.04886
44261 | 466976 | 516914 | 2.6401 | 0.97651 | 0.07613 | 0.92404 | 0.34178 | 0.053291 | 2.3352 | 0.94515 | 0.06787 | 0.81731 | 0.3308 | 0.047509
44262 | 467226 | 516914 | 2.6316 | 0.96768 | 0.07872 | 0.92107 | 0.33869 | 0.055104 | 2.4173 | 0.93485 | 0.06935 | 0.84604 | 0.3272 | 0.048545
44263 | 467476 | 516914 | 3.0575 | 0.95901 | 0.08236 | 1.0701 | 0.33565 | 0.057652 | 2.3923 | 0.92454 | 0.07161 | 0.83729 | 0.32359 | 0.050127
44264 | 467726 | 516914 | 3.1865 | 0.94458 | 0.08278 | 1.1153 | 0.3306 | 0.057946 | 2.3991 | 0.91057 | 0.07176 | 0.8397 | 0.3187 | 0.050232
44265 | 467976 | 516914 | 3.1889 | 0.92921 | 0.0832 | 1.1161 | 0.32522 | 0.05824 | 2.3727 | 0.89574 | 0.07191 | 0.83044 | 0.31351 | 0.050337
44266 | 468226 | 516914 | 2.4796 | 0.90498 | 0.07707 | 0.86786 | 0.31674 | 0.053949 | 2.2341 | 0.87505 | 0.06768 | 0.78193 | 0.30627 | 0.047376
44267 | 468476 | 516914 | 2.2965 | 0.88326 | 0.07311 | 0.80377 | 0.30914 | 0.051177 | 2.2022 | 0.85717 | 0.06502 | 0.77076 | 0.30001 | 0.045514
44268 | 468726 | 516914 | 2.268 | 0.86729 | 0.07031 | 0.79381 | 0.30355 | 0.049217 | 2.1515 | 0.84666 | 0.06311 | 0.75304 | 0.29633 | 0.044177
44269 | 468976 | 516914 | 2.1871 | 0.85181 | 0.0669 | 0.76547 | 0.29813 | 0.04683 | 2.1012 | 0.83412 | 0.06084 | 0.73541 | 0.29194 | 0.042588
44270 | 469226 | 516914 | 2.1762 | 0.85033 | 0.06758 | 0.76168 | 0.29762 | 0.047306 | 2.0785 | 0.83039 | 0.06108 | 0.72748 | 0.29064 | 0.042756
44271 | 469476 | 516914 | 2.1284 | 0.84448 | 0.067 | 0.74494 | 0.29557 | 0.0469 | 2.0464 | 0.82388 | 0.06055 | 0.71625 | 0.28836 | 0.042385
44272 | 469726 | 516914 | 2.1018 | 0.83477 | 0.06554 | 0.73562 | 0.29217 | 0.045878 | 2.017 | 0.81496 | 0.0595 | 0.70595 | 0.28524 | 0.04165
44273 | 469976 | 516914 | 2.028 | 0.7967 | 0.05842 | 0.7098 | 0.27885 | 0.040894 | 1.9696 | 0.78931 | 0.05506 | 0.68937 | 0.27626 | 0.038542
44274 | 470226 | 516914 | 1.9955 | 0.80109 | 0.06017 | 0.69841 | 0.28038 | 0.042119 | 1.9474 | 0.78874 | 0.05594 | 0.68159 | 0.27606 | 0.039158
44275 | 470476 | 516914 | 2.0131 | 0.81814 | 0.06422 | 0.70458 | 0.28635 | 0.044954 | 1.8897 | 0.79588 | 0.05818 | 0.66139 | 0.27856 | 0.040726
44276 | 470726 | 516914 | 1.9999 | 0.81776 | 0.06471 | 0.69996 | 0.28622 | 0.045297 | 1.8769 | 0.79266 | 0.05831 | 0.65693 | 0.27743 | 0.040817
44277 | 470976 | 516914 | 1.9089 | 0.79344 | 0.06105 | 0.6681 | 0.2777 | 0.042735 | 1.8483 | 0.775 | 0.05595 | 0.64692 | 0.27125 | 0.039165
44278 | 471226 | 516914 | 1.9602 | 0.80311 | 0.06323 | 0.68608 | 0.28109 | 0.044261 | 1.8352 | 0.77781 | 0.0571 | 0.64231 | 0.27223 | 0.03997
44279 | 471476 | 516914 | 2.0344 | 0.81389 | 0.06542 | 0.71204 | 0.28486 | 0.045794 | 1.8147 | 0.78151 | 0.05828 | 0.63513 | 0.27353 | 0.040796
44280 | 441476 | 517164 | 2.0838 | 0.90569 | 0.04011 | 0.72933 | 0.31699 | 0.028077 | 2.0149 | 0.88008 | 0.03852 | 0.70522 | 0.30803 | 0.026964
44281 | 441726 | 517164 | 2.0472 | 0.9147 | 0.04079 | 0.71653 | 0.32015 | 0.028553 | 2.0532 | 0.88817 | 0.03918 | 0.7186 | 0.31086 | 0.027426
44282 | 441976 | 517164 | 1.9933 | 0.91753 | 0.0413 | 0.69764 | 0.32114 | 0.02891 | 1.9961 | 0.89004 | 0.0397 | 0.69864 | 0.31151 | 0.02779
44283 | 442226 | 517164 | 2.0067 | 0.9116 | 0.04155 | 0.70233 | 0.31906 | 0.029085 | 1.9897 | 0.88311 | 0.03999 | 0.69638 | 0.30909 | 0.027993
44284 | 442476 | 517164 | 2.0263 | 0.92385 | 0.04255 | 0.70922 | 0.32335 | 0.029785 | 2.0244 | 0.89443 | 0.04094 | 0.70853 | 0.31305 | 0.028658
44285 | 442726 | 517164 | 2.0597 | 0.92488 | 0.04321 | 0.72091 | 0.32371 | 0.030247 | 2.0567 | 0.89449 | 0.0416 | 0.71983 | 0.31307 | 0.02912
44286 | 442976 | 517164 | 2.1052 | 0.92185 | 0.0438 | 0.73681 | 0.32265 | 0.03066 | 2.1022 | 0.89049 | 0.0422 | 0.73578 | 0.31167 | 0.02954
44287 | 443226 | 517164 | 2.1519 | 0.91769 | 0.04445 | 0.75317 | 0.32119 | 0.031115 | 2.1491 | 0.88539 | 0.04285 | 0.75218 | 0.30989 | 0.029995
44288 | 443476 | 517164 | 2.1968 | 0.92891 | 0.04576 | 0.7689 | 0.32512 | 0.032032 | 2.1932 | 0.89563 | 0.04409 | 0.76762 | 0.31347 | 0.030863
44289 | 443726 | 517164 | 2.1749 | 0.92636 | 0.04666 | 0.7612 | 0.32423 | 0.032662 | 2.1637 | 0.89214 | 0.04497 | 0.7573 | 0.31225 | 0.031479
44290 | 443976 | 517164 | 2.1847 | 0.91666 | 0.04741 | 0.76464 | 0.32083 | 0.033187 | 2.1812 | 0.88155 | 0.04571 | 0.76344 | 0.30854 | 0.031997
44291 | 444226 | 517164 | 2.1843 | 0.95251 | 0.04832 | 0.76451 | 0.33338 | 0.033824 | 2.177 | 0.91284 | 0.04661 | 0.76196 | 0.31949 | 0.032627
44292 | 444476 | 517164 | 2.2684 | 0.98192 | 0.04898 | 0.79394 | 0.34367 | 0.034286 | 2.2612 | 0.93998 | 0.04728 | 0.79143 | 0.32899 | 0.033096
44293 | 444726 | 517164 | 2.3513 | 1.0065 | 0.04952 | 0.82295 | 0.35226 | 0.034664 | 2.3334 | 0.96225 | 0.04785 | 0.81668 | 0.33679 | 0.033495
44294 | 444976 | 517164 | 2.3858 | 1.0517 | 0.05076 | 0.83503 | 0.36809 | 0.035532 | 2.393 | 1.0047 | 0.04904 | 0.83754 | 0.35166 | 0.034328
44295 | 445226 | 517164 | 2.3949 | 1.1093 | 0.05239 | 0.83822 | 0.38824 | 0.036673 | 2.4136 | 1.0592 | 0.0506 | 0.84476 | 0.37072 | 0.03542
44296 | 445476 | 517164 | 2.3899 | 1.1563 | 0.05373 | 0.83646 | 0.40471 | 0.037611 | 2.4094 | 1.1032 | 0.0519 | 0.84328 | 0.38613 | 0.03633
44297 | 445726 | 517164 | 2.3909 | 1.1897 | 0.0547 | 0.8368 | 0.4164 | 0.03829 | 2.3899 | 1.1337 | 0.05287 | 0.83647 | 0.39678 | 0.037009
44298 | 445976 | 517164 | 2.4019 | 1.2181 | 0.05561 | 0.84065 | 0.42635 | 0.038927 | 2.3845 | 1.1591 | 0.0538 | 0.83456 | 0.4057 | 0.03766
44299 | 446226 | 517164 | 2.4858 | 1.2603 | 0.057 | 0.87004 | 0.4411 | 0.0399 | 2.4312 | 1.1979 | 0.05517 | 0.85091 | 0.41927 | 0.038619
44300 | 446476 | 517164 | 2.6174 | 1.3155 | 0.05885 | 0.9161 | 0.46041 | 0.041195 | 2.4766 | 1.2493 | 0.05694 | 0.86683 | 0.43724 | 0.039858
44301 | 446726 | 517164 | 2.5349 | 1.3349 | 0.05985 | 0.8872 | 0.4672 | 0.041895 | 2.3913 | 1.2655 | 0.05796 | 0.83694 | 0.44294 | 0.040572
44302 | 446976 | 517164 | 2.4311 | 1.3495 | 0.0609 | 0.8509 | 0.47233 | 0.04263 | 2.3743 | 1.2772 | 0.05903 | 0.83099 | 0.44702 | 0.041321
44303 | 447226 | 517164 | 2.4644 | 1.3928 | 0.06283 | 0.86254 | 0.48747 | 0.043981 | 2.4709 | 1.3164 | 0.06091 | 0.86482 | 0.46075 | 0.042637
44304 | 447476 | 517164 | 2.589 | 1.4422 | 0.06509 | 0.90615 | 0.50476 | 0.045563 | 2.4651 | 1.3615 | 0.06309 | 0.86277 | 0.47653 | 0.044163
44305 | 447726 | 517164 | 2.6518 | 1.4669 | 0.06696 | 0.92814 | 0.51341 | 0.046872 | 2.5563 | 1.3825 | 0.06494 | 0.8947 | 0.48388 | 0.045458
44306 | 447976 | 517164 | 2.6959 | 1.4893 | 0.06902 | 0.94358 | 0.52126 | 0.048314 | 2.6262 | 1.4012 | 0.06697 | 0.91917 | 0.49042 | 0.046879
44307 | 448226 | 517164 | 2.7205 | 1.5045 | 0.07119 | 0.95216 | 0.52658 | 0.049833 | 2.7214 | 1.4123 | 0.06911 | 0.95248 | 0.4943 | 0.048377
44308 | 448476 | 517164 | 2.8139 | 1.5095 | 0.07344 | 0.98486 | 0.52833 | 0.051408 | 2.7859 | 1.412 | 0.07134 | 0.97506 | 0.4942 | 0.049938
44309 | 448726 | 517164 | 2.7956 | 1.4949 | 0.07557 | 0.97847 | 0.52323 | 0.052899 | 2.7982 | 1.3924 | 0.07347 | 0.97936 | 0.48735 | 0.051429
44310 | 464226 | 517164 | 7.622 | 2.9069 | 0.12575 | 2.6677 | 1.0174 | 0.088025 | 5.407 | 1.8267 | 0.10448 | 1.8924 | 0.63935 | 0.073136
44311 | 464476 | 517164 | 7.8823 | 2.82 | 0.12917 | 2.7588 | 0.98701 | 0.090419 | 5.1998 | 1.8346 | 0.10733 | 1.8199 | 0.64212 | 0.075131
44312 | 464726 | 517164 | 9.3203 | 3.0696 | 0.14156 | 3.2621 | 1.0743 | 0.099092 | 6.5137 | 2.1876 | 0.11789 | 2.2798 | 0.76567 | 0.082523
44313 | 464976 | 517164 | 6.6756 | 2.3963 | 0.12619 | 2.3365 | 0.83871 | 0.088333 | 4.8387 | 1.6418 | 0.10516 | 1.6935 | 0.57463 | 0.073612
44314 | 465226 | 517164 | 4.0337 | 1.3886 | 0.09933 | 1.4118 | 0.486 | 0.069531 | 3.3358 | 1.0317 | 0.0847 | 1.1675 | 0.36108 | 0.05929
44315 | 465476 | 517164 | 2.6846 | 1.0354 | 0.07586 | 0.9396 | 0.36239 | 0.053102 | 2.4864 | 1.0051 | 0.06962 | 0.87023 | 0.3518 | 0.048734
44316 | 465726 | 517164 | 2.4842 | 1.0247 | 0.07265 | 0.86948 | 0.35864 | 0.050855 | 2.4391 | 0.99797 | 0.06749 | 0.85369 | 0.34929 | 0.047243
44317 | 465976 | 517164 | 2.5253 | 1.0168 | 0.07429 | 0.88386 | 0.35588 | 0.052003 | 2.3735 | 0.98802 | 0.06825 | 0.83074 | 0.34581 | 0.047775
44318 | 466226 | 517164 | 2.5848 | 1.0065 | 0.07486 | 0.90469 | 0.35226 | 0.052402 | 2.4105 | 0.97711 | 0.06838 | 0.84369 | 0.34199 | 0.047866
44319 | 466476 | 517164 | 2.6141 | 0.99454 | 0.07568 | 0.91493 | 0.34809 | 0.052976 | 2.3906 | 0.96484 | 0.06866 | 0.8367 | 0.33769 | 0.048062
44320 | 466726 | 517164 | 2.5798 | 0.98204 | 0.07739 | 0.90295 | 0.34371 | 0.054173 | 2.4205 | 0.9513 | 0.06951 | 0.84716 | 0.33296 | 0.048657
44321 | 466976 | 517164 | 2.5577 | 0.9654 | 0.07664 | 0.8952 | 0.33789 | 0.053648 | 2.3317 | 0.93564 | 0.06885 | 0.81609 | 0.32747 | 0.048195
44322 | 467226 | 517164 | 2.528 | 0.9489 | 0.07679 | 0.88481 | 0.33211 | 0.053753 | 2.3236 | 0.91952 | 0.06875 | 0.81326 | 0.32183 | 0.048125
44323 | 467476 | 517164 | 2.4926 | 0.933 | 0.07802 | 0.8724 | 0.32655 | 0.054614 | 2.4088 | 0.90661 | 0.06932 | 0.84309 | 0.31731 | 0.048524
44324 | 467726 | 517164 | 2.5327 | 0.93088 | 0.07963 | 0.88643 | 0.32581 | 0.055741 | 2.3331 | 0.90454 | 0.07013 | 0.81659 | 0.31659 | 0.049091
44325 | 467976 | 517164 | 2.5947 | 0.9304 | 0.08026 | 0.90814 | 0.32564 | 0.056182 | 2.3255 | 0.90112 | 0.07032 | 0.81391 | 0.31539 | 0.049224
44326 | 468226 | 517164 | 2.5558 | 0.91875 | 0.07751 | 0.89453 | 0.32156 | 0.054257 | 2.2515 | 0.89049 | 0.0684 | 0.78803 | 0.31167 | 0.04788
44327 | 468476 | 517164 | 2.4165 | 0.90655 | 0.07489 | 0.84579 | 0.31729 | 0.052423 | 2.1559 | 0.87953 | 0.06657 | 0.75455 | 0.30784 | 0.046599
44328 | 468726 | 517164 | 2.369 | 0.89389 | 0.07245 | 0.82914 | 0.31286 | 0.050715 | 2.1301 | 0.86836 | 0.06487 | 0.74553 | 0.30393 | 0.045409
44329 | 468976 | 517164 | 2.1683 | 0.87772 | 0.06952 | 0.7589 | 0.3072 | 0.048664 | 2.0754 | 0.85511 | 0.06289 | 0.7264 | 0.29929 | 0.044023
44330 | 469226 | 517164 | 2.0831 | 0.85646 | 0.06586 | 0.7291 | 0.29976 | 0.046102 | 2.0443 | 0.83899 | 0.06051 | 0.71552 | 0.29365 | 0.042357
44331 | 469476 | 517164 | 2.099 | 0.86107 | 0.06758 | 0.73465 | 0.30137 | 0.047306 | 1.9895 | 0.83831 | 0.06133 | 0.69631 | 0.29341 | 0.042931
44332 | 469726 | 517164 | 2.1242 | 0.86026 | 0.06807 | 0.74348 | 0.30109 | 0.047649 | 1.9739 | 0.83443 | 0.06143 | 0.69087 | 0.29205 | 0.043001
44333 | 469976 | 517164 | 1.9971 | 0.8321 | 0.06376 | 0.699 | 0.29124 | 0.044632 | 1.946 | 0.8143 | 0.05866 | 0.68109 | 0.28501 | 0.041062
44334 | 470226 | 517164 | 1.9672 | 0.80106 | 0.0594 | 0.68854 | 0.28037 | 0.04158 | 1.9291 | 0.79306 | 0.05589 | 0.6752 | 0.27757 | 0.039123
44335 | 470476 | 517164 | 1.9462 | 0.82778 | 0.06441 | 0.68117 | 0.28972 | 0.045087 | 1.8778 | 0.80489 | 0.05867 | 0.65723 | 0.28171 | 0.041069
44336 | 470726 | 517164 | 1.9937 | 0.82573 | 0.0647 | 0.6978 | 0.28901 | 0.04529 | 1.8486 | 0.80032 | 0.05867 | 0.64701 | 0.28011 | 0.041069
44337 | 470976 | 517164 | 1.8723 | 0.79118 | 0.06013 | 0.65532 | 0.27691 | 0.042091 | 1.8377 | 0.77669 | 0.05576 | 0.64321 | 0.27184 | 0.039032
44338 | 471226 | 517164 | 2.0026 | 0.819 | 0.06486 | 0.7009 | 0.28665 | 0.045402 | 1.798 | 0.78977 | 0.05842 | 0.62931 | 0.27642 | 0.040894
44339 | 471476 | 517164 | 1.9839 | 0.81259 | 0.06453 | 0.69436 | 0.28441 | 0.045171 | 1.7994 | 0.78273 | 0.05806 | 0.62978 | 0.27396 | 0.040642
44340 | 441476 | 517414 | 1.9488 | 0.93427 | 0.03944 | 0.68208 | 0.32699 | 0.027608 | 1.876 | 0.90811 | 0.03787 | 0.65662 | 0.31784 | 0.026509
44341 | 441726 | 517414 | 1.9986 | 0.94094 | 0.03992 | 0.6995 | 0.32933 | 0.027944 | 1.9033 | 0.91374 | 0.03836 | 0.66617 | 0.31981 | 0.026852
44342 | 441976 | 517414 | 2.0553 | 0.94939 | 0.04054 | 0.71937 | 0.33229 | 0.028378 | 1.9388 | 0.92111 | 0.03898 | 0.67857 | 0.32239 | 0.027286
44343 | 442226 | 517414 | 2.1256 | 0.96489 | 0.04138 | 0.74396 | 0.33771 | 0.028966 | 2.0033 | 0.93551 | 0.03978 | 0.70114 | 0.32743 | 0.027846
44344 | 442476 | 517414 | 2.1779 | 0.97386 | 0.04205 | 0.76225 | 0.34085 | 0.029435 | 2.0542 | 0.94338 | 0.04045 | 0.71898 | 0.33018 | 0.028315
44345 | 442726 | 517414 | 2.1419 | 0.97443 | 0.04246 | 0.74965 | 0.34105 | 0.029722 | 2.0849 | 0.94278 | 0.04089 | 0.72973 | 0.32997 | 0.028623
44346 | 442976 | 517414 | 2.1039 | 0.97017 | 0.04281 | 0.73636 | 0.33956 | 0.029967 | 2.082 | 0.93738 | 0.04127 | 0.7287 | 0.32808 | 0.028889
44347 | 443226 | 517414 | 2.1151 | 0.98067 | 0.04372 | 0.74028 | 0.34323 | 0.030604 | 2.0817 | 0.94673 | 0.04216 | 0.72859 | 0.33136 | 0.029512
44348 | 443476 | 517414 | 2.131 | 0.99291 | 0.04478 | 0.74586 | 0.34752 | 0.031346 | 2.1185 | 0.9578 | 0.04317 | 0.74146 | 0.33523 | 0.030219
44349 | 443726 | 517414 | 2.1623 | 0.99505 | 0.04558 | 0.75682 | 0.34827 | 0.031906 | 2.1597 | 0.95877 | 0.04396 | 0.75589 | 0.33557 | 0.030772
44350 | 443976 | 517414 | 2.2165 | 0.99759 | 0.0465 | 0.77578 | 0.34916 | 0.03255 | 2.214 | 0.96015 | 0.04486 | 0.77491 | 0.33605 | 0.031402
44351 | 444226 | 517414 | 2.2693 | 0.99449 | 0.04733 | 0.79425 | 0.34807 | 0.033131 | 2.267 | 0.95592 | 0.04568 | 0.79344 | 0.33457 | 0.031976
44352 | 444476 | 517414 | 2.2423 | 0.98427 | 0.04804 | 0.7848 | 0.34449 | 0.033628 | 2.2424 | 0.94463 | 0.04638 | 0.78486 | 0.33062 | 0.032466
44353 | 444726 | 517414 | 2.2902 | 0.96323 | 0.04852 | 0.80156 | 0.33713 | 0.033964 | 2.2719 | 0.92272 | 0.0469 | 0.79518 | 0.32295 | 0.03283
44354 | 444976 | 517414 | 2.3413 | 0.97545 | 0.04984 | 0.81946 | 0.34141 | 0.034888 | 2.3007 | 0.93149 | 0.04817 | 0.80526 | 0.32602 | 0.033719
44355 | 445226 | 517414 | 2.3721 | 1.0302 | 0.05133 | 0.83023 | 0.36057 | 0.035931 | 2.3328 | 0.98319 | 0.04959 | 0.81647 | 0.34412 | 0.034713
44356 | 445476 | 517414 | 2.3905 | 1.0707 | 0.05235 | 0.83669 | 0.37476 | 0.036645 | 2.3953 | 1.0208 | 0.05061 | 0.83834 | 0.35728 | 0.035427
44357 | 445726 | 517414 | 2.4103 | 1.1146 | 0.05351 | 0.84361 | 0.3901 | 0.037457 | 2.3952 | 1.0615 | 0.05175 | 0.83833 | 0.37151 | 0.036225
44358 | 445976 | 517414 | 2.4217 | 1.1471 | 0.05438 | 0.84761 | 0.40147 | 0.038066 | 2.3823 | 1.0909 | 0.05264 | 0.83379 | 0.38183 | 0.036848
44359 | 446226 | 517414 | 2.4437 | 1.1967 | 0.05581 | 0.85528 | 0.41885 | 0.039067 | 2.4039 | 1.137 | 0.05403 | 0.84137 | 0.39794 | 0.037821
44360 | 446476 | 517414 | 2.4708 | 1.2571 | 0.05759 | 0.86478 | 0.43999 | 0.040313 | 2.4735 | 1.1933 | 0.05573 | 0.86574 | 0.41766 | 0.039011
44361 | 446726 | 517414 | 2.4992 | 1.2876 | 0.05863 | 0.87473 | 0.45068 | 0.041041 | 2.5083 | 1.2204 | 0.05679 | 0.87791 | 0.42713 | 0.039753
44362 | 446976 | 517414 | 2.5157 | 1.3009 | 0.05938 | 0.8805 | 0.45532 | 0.041566 | 2.5171 | 1.2307 | 0.05758 | 0.88099 | 0.43074 | 0.040306
44363 | 447226 | 517414 | 2.6389 | 1.3628 | 0.06145 | 0.92362 | 0.47697 | 0.043015 | 2.5037 | 1.2878 | 0.05958 | 0.87631 | 0.45072 | 0.041706
44364 | 447476 | 517414 | 2.5816 | 1.4146 | 0.06341 | 0.90355 | 0.49512 | 0.044387 | 2.4835 | 1.335 | 0.06149 | 0.86922 | 0.46726 | 0.043043
44365 | 447726 | 517414 | 2.649 | 1.4555 | 0.06528 | 0.92714 | 0.50942 | 0.045696 | 2.5622 | 1.3715 | 0.06333 | 0.89677 | 0.48001 | 0.044331
44366 | 447976 | 517414 | 2.6237 | 1.4893 | 0.06719 | 0.91829 | 0.52127 | 0.047033 | 2.5512 | 1.401 | 0.06521 | 0.89292 | 0.49034 | 0.045647
44367 | 448226 | 517414 | 2.7542 | 1.5214 | 0.06929 | 0.96396 | 0.53248 | 0.048503 | 2.5921 | 1.4276 | 0.06728 | 0.90722 | 0.49966 | 0.047096
44368 | 448476 | 517414 | 2.7194 | 1.5445 | 0.07146 | 0.95178 | 0.54057 | 0.050022 | 2.6675 | 1.4442 | 0.06941 | 0.93363 | 0.50548 | 0.048587
44369 | 448726 | 517414 | 2.7769 | 1.5702 | 0.07402 | 0.97192 | 0.54958 | 0.051814 | 2.7711 | 1.4632 | 0.07191 | 0.96987 | 0.51211 | 0.050337
44370 | 464226 | 517414 | 4.1656 | 1.1985 | 0.10015 | 1.458 | 0.41947 | 0.070105 | 3.2891 | 1.1167 | 0.0866 | 1.1512 | 0.39086 | 0.06062
44371 | 464476 | 517414 | 4.6272 | 1.5711 | 0.10942 | 1.6195 | 0.54987 | 0.076594 | 3.6793 | 1.0679 | 0.09272 | 1.2877 | 0.37378 | 0.064904
44372 | 464726 | 517414 | 6.638 | 2.3261 | 0.12776 | 2.3233 | 0.81415 | 0.089432 | 4.4851 | 1.5937 | 0.10639 | 1.5698 | 0.55778 | 0.074473
44373 | 464976 | 517414 | 6.6925 | 2.1875 | 0.12549 | 2.3424 | 0.76563 | 0.087843 | 4.55 | 1.495 | 0.10473 | 1.5925 | 0.52326 | 0.073311
44374 | 465226 | 517414 | 4.0681 | 1.2684 | 0.10245 | 1.4238 | 0.44395 | 0.071715 | 3.206 | 1.0361 | 0.08758 | 1.1221 | 0.36265 | 0.061306
44375 | 465476 | 517414 | 2.8767 | 1.0462 | 0.08283 | 1.0068 | 0.36617 | 0.057981 | 2.566 | 1.0113 | 0.07471 | 0.89811 | 0.35395 | 0.052297
44376 | 465726 | 517414 | 2.6813 | 1.0269 | 0.07684 | 0.93844 | 0.35941 | 0.053788 | 2.5877 | 0.99766 | 0.07089 | 0.90571 | 0.34918 | 0.049623
44377 | 465976 | 517414 | 2.6481 | 1.011 | 0.07561 | 0.92683 | 0.35386 | 0.052927 | 2.5871 | 0.98325 | 0.06992 | 0.90549 | 0.34414 | 0.048944
44378 | 466226 | 517414 | 2.6377 | 0.99576 | 0.07676 | 0.92318 | 0.34852 | 0.053732 | 2.5149 | 0.96721 | 0.07035 | 0.88023 | 0.33852 | 0.049245
44379 | 466476 | 517414 | 2.5673 | 0.97641 | 0.07465 | 0.89856 | 0.34174 | 0.052255 | 2.4144 | 0.95018 | 0.06884 | 0.84504 | 0.33256 | 0.048188
44380 | 466726 | 517414 | 2.6145 | 0.96343 | 0.07758 | 0.91508 | 0.3372 | 0.054306 | 2.4092 | 0.94436 | 0.07034 | 0.84321 | 0.33053 | 0.049238
44381 | 466976 | 517414 | 2.5923 | 0.95338 | 0.07591 | 0.90731 | 0.33368 | 0.053137 | 2.4152 | 0.93472 | 0.06909 | 0.84533 | 0.32715 | 0.048363
44382 | 467226 | 517414 | 2.4467 | 0.94135 | 0.07381 | 0.85635 | 0.32947 | 0.051667 | 2.3699 | 0.92383 | 0.06759 | 0.82947 | 0.32334 | 0.047313
44383 | 467476 | 517414 | 2.4146 | 0.93949 | 0.07464 | 0.84512 | 0.32882 | 0.052248 | 2.3132 | 0.91902 | 0.06784 | 0.80963 | 0.32166 | 0.047488
44384 | 467726 | 517414 | 2.5479 | 0.94858 | 0.07792 | 0.89178 | 0.332 | 0.054544 | 2.2717 | 0.9208 | 0.06956 | 0.79508 | 0.32228 | 0.048692
44385 | 467976 | 517414 | 2.7512 | 0.95412 | 0.07979 | 0.96293 | 0.33394 | 0.055853 | 2.2704 | 0.92044 | 0.07047 | 0.79463 | 0.32215 | 0.049329
44386 | 468226 | 517414 | 2.9619 | 0.95701 | 0.08075 | 1.0367 | 0.33495 | 0.056525 | 2.2893 | 0.91845 | 0.07083 | 0.80124 | 0.32146 | 0.049581
44387 | 468476 | 517414 | 2.4301 | 0.9329 | 0.07623 | 0.85054 | 0.32651 | 0.053361 | 2.1918 | 0.89984 | 0.06784 | 0.76713 | 0.31494 | 0.047488
44388 | 468726 | 517414 | 2.3189 | 0.92055 | 0.0744 | 0.81163 | 0.32219 | 0.05208 | 2.1423 | 0.88856 | 0.0665 | 0.74982 | 0.311 | 0.04655
44389 | 468976 | 517414 | 2.1383 | 0.89214 | 0.06993 | 0.7484 | 0.31225 | 0.048951 | 2.0815 | 0.86781 | 0.06361 | 0.72851 | 0.30373 | 0.044527
44390 | 469226 | 517414 | 2.1149 | 0.87749 | 0.06816 | 0.7402 | 0.30712 | 0.047712 | 2.0613 | 0.85536 | 0.06233 | 0.72145 | 0.29938 | 0.043631
44391 | 469476 | 517414 | 2.088 | 0.86471 | 0.06681 | 0.73081 | 0.30265 | 0.046767 | 2.0375 | 0.84404 | 0.06131 | 0.71314 | 0.29541 | 0.042917
44392 | 469726 | 517414 | 2.0607 | 0.85891 | 0.06664 | 0.72124 | 0.30062 | 0.046648 | 2.0127 | 0.8368 | 0.061 | 0.70446 | 0.29288 | 0.0427
44393 | 469976 | 517414 | 2.0274 | 0.84341 | 0.065 | 0.70959 | 0.29519 | 0.0455 | 1.9824 | 0.82397 | 0.05981 | 0.69385 | 0.28839 | 0.041867
44394 | 470226 | 517414 | 1.9689 | 0.80518 | 0.06015 | 0.68911 | 0.28181 | 0.042105 | 1.923 | 0.79854 | 0.0567 | 0.67306 | 0.27949 | 0.03969
44395 | 470476 | 517414 | 1.9928 | 0.83444 | 0.06516 | 0.69749 | 0.29205 | 0.045612 | 1.9237 | 0.81117 | 0.0595 | 0.67328 | 0.28391 | 0.04165
44396 | 470726 | 517414 | 1.9614 | 0.80041 | 0.06096 | 0.6865 | 0.28014 | 0.042672 | 1.8771 | 0.78781 | 0.0568 | 0.65699 | 0.27573 | 0.03976
44397 | 470976 | 517414 | 1.9249 | 0.79632 | 0.06116 | 0.67373 | 0.27871 | 0.042812 | 1.8606 | 0.78163 | 0.05673 | 0.6512 | 0.27357 | 0.039711
44398 | 471226 | 517414 | 1.9289 | 0.81349 | 0.06446 | 0.67512 | 0.28472 | 0.045122 | 1.8568 | 0.78801 | 0.05852 | 0.64989 | 0.2758 | 0.040964
44399 | 471476 | 517414 | 1.8852 | 0.79816 | 0.06307 | 0.65983 | 0.27936 | 0.044149 | 1.819 | 0.77541 | 0.0575 | 0.63665 | 0.27139 | 0.04025
44400 | 441476 | 517664 | 1.9233 | 0.97141 | 0.03875 | 0.67315 | 0.33999 | 0.027125 | 1.8627 | 0.94452 | 0.03721 | 0.65194 | 0.33058 | 0.026047
44401 | 441726 | 517664 | 1.937 | 0.98525 | 0.03934 | 0.67795 | 0.34484 | 0.027538 | 1.8921 | 0.95724 | 0.03779 | 0.66225 | 0.33503 | 0.026453
44402 | 441976 | 517664 | 1.9802 | 0.99852 | 0.03997 | 0.69306 | 0.34948 | 0.027979 | 1.9421 | 0.96941 | 0.03842 | 0.67975 | 0.33929 | 0.026894
44403 | 442226 | 517664 | 2.0257 | 1.0106 | 0.04061 | 0.70899 | 0.3537 | 0.028427 | 1.9646 | 0.98034 | 0.03905 | 0.68761 | 0.34312 | 0.027335
44404 | 442476 | 517664 | 2.0755 | 1.0236 | 0.04124 | 0.72641 | 0.35827 | 0.028868 | 1.9895 | 0.99205 | 0.03967 | 0.69632 | 0.34722 | 0.027769
44405 | 442726 | 517664 | 2.1104 | 1.032 | 0.04187 | 0.73864 | 0.3612 | 0.029309 | 2.0402 | 0.99928 | 0.04031 | 0.71407 | 0.34975 | 0.028217
44406 | 442976 | 517664 | 2.1478 | 1.0392 | 0.04245 | 0.75173 | 0.36371 | 0.029715 | 2.062 | 1.0051 | 0.04089 | 0.72169 | 0.35179 | 0.028623
44407 | 443226 | 517664 | 2.18 | 1.0434 | 0.04299 | 0.76301 | 0.3652 | 0.030093 | 2.0567 | 1.008 | 0.04145 | 0.71984 | 0.35281 | 0.029015
44408 | 443476 | 517664 | 2.2042 | 1.0582 | 0.044 | 0.77148 | 0.37039 | 0.0308 | 2.1076 | 1.0216 | 0.04242 | 0.73767 | 0.35756 | 0.029694
44409 | 443726 | 517664 | 2.2557 | 1.0669 | 0.04485 | 0.78951 | 0.37341 | 0.031395 | 2.129 | 1.0289 | 0.04326 | 0.74516 | 0.36012 | 0.030282
44410 | 443976 | 517664 | 2.2513 | 1.0697 | 0.04558 | 0.78797 | 0.37441 | 0.031906 | 2.1575 | 1.0304 | 0.04398 | 0.75512 | 0.36062 | 0.030786
44411 | 444226 | 517664 | 2.2217 | 1.0671 | 0.0462 | 0.77758 | 0.37349 | 0.03234 | 2.1815 | 1.0263 | 0.04461 | 0.76353 | 0.35922 | 0.031227
44412 | 444476 | 517664 | 2.2403 | 1.0677 | 0.04705 | 0.7841 | 0.37368 | 0.032935 | 2.2154 | 1.0255 | 0.04544 | 0.77538 | 0.35894 | 0.031808
44413 | 444726 | 517664 | 2.2571 | 1.0554 | 0.04756 | 0.78997 | 0.3694 | 0.033292 | 2.2423 | 1.012 | 0.04598 | 0.7848 | 0.35419 | 0.032186
44414 | 444976 | 517664 | 2.3219 | 1.0632 | 0.04888 | 0.81268 | 0.37211 | 0.034216 | 2.2902 | 1.0184 | 0.04725 | 0.80157 | 0.35643 | 0.033075
44415 | 445226 | 517664 | 2.321 | 1.0622 | 0.05003 | 0.81235 | 0.37177 | 0.035021 | 2.3216 | 1.0161 | 0.04837 | 0.81257 | 0.35563 | 0.033859
44416 | 445476 | 517664 | 2.4166 | 1.0587 | 0.05123 | 0.84582 | 0.37056 | 0.035861 | 2.3641 | 1.0112 | 0.04954 | 0.82745 | 0.35391 | 0.034678
44417 | 445726 | 517664 | 2.4286 | 1.0516 | 0.05241 | 0.85 | 0.36806 | 0.036687 | 2.3948 | 1.0028 | 0.0507 | 0.83817 | 0.35097 | 0.03549
44418 | 445976 | 517664 | 2.4202 | 1.0536 | 0.05317 | 0.84707 | 0.36877 | 0.037219 | 2.377 | 1.0016 | 0.05148 | 0.83194 | 0.35056 | 0.036036
44419 | 446226 | 517664 | 2.476 | 1.0837 | 0.05394 | 0.86659 | 0.3793 | 0.037758 | 2.4712 | 1.0287 | 0.05227 | 0.86491 | 0.36005 | 0.036589
44420 | 446476 | 517664 | 2.5876 | 1.1342 | 0.05533 | 0.90567 | 0.39697 | 0.038731 | 2.5278 | 1.0754 | 0.05363 | 0.88472 | 0.3764 | 0.037541
44421 | 446726 | 517664 | 2.6216 | 1.1812 | 0.05667 | 0.91757 | 0.41343 | 0.039669 | 2.5605 | 1.1186 | 0.05495 | 0.89618 | 0.39151 | 0.038465
44422 | 446976 | 517664 | 2.548 | 1.2273 | 0.05806 | 0.89179 | 0.42956 | 0.040642 | 2.5619 | 1.1607 | 0.05632 | 0.89665 | 0.40625 | 0.039424
44423 | 447226 | 517664 | 2.6506 | 1.283 | 0.05976 | 0.92771 | 0.44906 | 0.041832 | 2.604 | 1.2119 | 0.05798 | 0.91141 | 0.42416 | 0.040586
44424 | 447476 | 517664 | 2.7127 | 1.3558 | 0.06196 | 0.94943 | 0.47452 | 0.043372 | 2.6566 | 1.2792 | 0.0601 | 0.92981 | 0.44771 | 0.04207
44425 | 447726 | 517664 | 2.6631 | 1.4037 | 0.06368 | 0.93209 | 0.49129 | 0.044576 | 2.628 | 1.3223 | 0.06179 | 0.91979 | 0.46282 | 0.043253
44426 | 447976 | 517664 | 2.8258 | 1.4463 | 0.06543 | 0.98903 | 0.50621 | 0.045801 | 2.6637 | 1.36 | 0.06351 | 0.93229 | 0.47601 | 0.044457
44427 | 448226 | 517664 | 2.7609 | 1.4967 | 0.06753 | 0.96632 | 0.52383 | 0.047271 | 2.6682 | 1.4038 | 0.06558 | 0.93388 | 0.49131 | 0.045906
44428 | 448476 | 517664 | 2.7611 | 1.5381 | 0.06965 | 0.96639 | 0.53832 | 0.048755 | 2.6864 | 1.4376 | 0.06765 | 0.94022 | 0.50317 | 0.047355
44429 | 448726 | 517664 | 2.8844 | 1.5918 | 0.07232 | 1.0095 | 0.55713 | 0.050624 | 2.7574 | 1.4836 | 0.07024 | 0.96509 | 0.51926 | 0.049168
44430 | 464226 | 517664 | 3.4928 | 1.1274 | 0.09417 | 1.2225 | 0.39459 | 0.065919 | 2.9774 | 1.0782 | 0.08391 | 1.0421 | 0.37736 | 0.058737
44431 | 464476 | 517664 | 3.9299 | 1.1632 | 0.10297 | 1.3755 | 0.40713 | 0.072079 | 3.3544 | 1.0605 | 0.08919 | 1.174 | 0.37118 | 0.062433
44432 | 464726 | 517664 | 4.8865 | 1.3722 | 0.11312 | 1.7103 | 0.48026 | 0.079184 | 3.703 | 1.0658 | 0.09583 | 1.296 | 0.37303 | 0.067081
44433 | 464976 | 517664 | 7.6011 | 2.2375 | 0.14287 | 2.6604 | 0.78312 | 0.10001 | 5.4785 | 1.5258 | 0.11834 | 1.9175 | 0.53404 | 0.082838
44434 | 465226 | 517664 | 6.6705 | 2.0298 | 0.13335 | 2.3347 | 0.71043 | 0.093345 | 4.8048 | 1.3297 | 0.11056 | 1.6817 | 0.46538 | 0.077392
44435 | 465476 | 517664 | 3.9105 | 1.0747 | 0.10265 | 1.3687 | 0.37616 | 0.071855 | 2.9615 | 1.0403 | 0.08804 | 1.0365 | 0.36409 | 0.061628
44436 | 465726 | 517664 | 2.8633 | 1.0345 | 0.08281 | 1.0022 | 0.36208 | 0.057967 | 2.6104 | 1.0146 | 0.07535 | 0.91364 | 0.35511 | 0.052745
44437 | 465976 | 517664 | 2.6949 | 1.0281 | 0.07717 | 0.94322 | 0.35984 | 0.054019 | 2.5913 | 1.0099 | 0.07171 | 0.90696 | 0.35345 | 0.050197
44438 | 466226 | 517664 | 2.6849 | 1.0163 | 0.07542 | 0.9397 | 0.35569 | 0.052794 | 2.5621 | 0.99938 | 0.07038 | 0.89673 | 0.34978 | 0.049266
44439 | 466476 | 517664 | 2.6666 | 1.0019 | 0.07475 | 0.93331 | 0.35068 | 0.052325 | 2.5714 | 0.98623 | 0.06969 | 0.9 | 0.34518 | 0.048783
44440 | 466726 | 517664 | 2.5644 | 0.98587 | 0.07557 | 0.89753 | 0.34505 | 0.052899 | 2.5337 | 0.97102 | 0.06987 | 0.8868 | 0.33986 | 0.048909
44441 | 466976 | 517664 | 2.499 | 0.96959 | 0.07452 | 0.87466 | 0.33936 | 0.052164 | 2.449 | 0.9558 | 0.06895 | 0.85716 | 0.33453 | 0.048265
44442 | 467226 | 517664 | 2.4221 | 0.95251 | 0.07201 | 0.84774 | 0.33338 | 0.050407 | 2.3758 | 0.93999 | 0.06719 | 0.83154 | 0.329 | 0.047033
44443 | 467476 | 517664 | 2.3751 | 0.9466 | 0.07307 | 0.83127 | 0.33131 | 0.051149 | 2.3377 | 0.92899 | 0.06752 | 0.81819 | 0.32515 | 0.047264
44444 | 467726 | 517664 | 2.4403 | 0.9613 | 0.07686 | 0.8541 | 0.33646 | 0.053802 | 2.284 | 0.93294 | 0.06948 | 0.79941 | 0.32653 | 0.048636
44445 | 467976 | 517664 | 2.5244 | 0.96212 | 0.0777 | 0.88355 | 0.33674 | 0.05439 | 2.2818 | 0.92903 | 0.0697 | 0.79863 | 0.32516 | 0.04879
44446 | 468226 | 517664 | 2.4735 | 0.95113 | 0.07645 | 0.86573 | 0.3329 | 0.053515 | 2.2588 | 0.9182 | 0.06869 | 0.79059 | 0.32137 | 0.048083
44447 | 468476 | 517664 | 2.2995 | 0.92509 | 0.07285 | 0.80484 | 0.32378 | 0.050995 | 2.2264 | 0.89864 | 0.06631 | 0.77922 | 0.31452 | 0.046417
44448 | 468726 | 517664 | 2.2685 | 0.90983 | 0.0712 | 0.79399 | 0.31844 | 0.04984 | 2.1929 | 0.88545 | 0.06508 | 0.76753 | 0.30991 | 0.045556
44449 | 468976 | 517664 | 2.235 | 0.90034 | 0.07054 | 0.78224 | 0.31512 | 0.049378 | 2.1574 | 0.87562 | 0.06445 | 0.7551 | 0.30647 | 0.045115
44450 | 469226 | 517664 | 2.1953 | 0.88718 | 0.06937 | 0.76834 | 0.31051 | 0.048559 | 2.1179 | 0.86372 | 0.06351 | 0.74128 | 0.3023 | 0.044457
44451 | 469476 | 517664 | 2.15 | 0.8738 | 0.06822 | 0.7525 | 0.30583 | 0.047754 | 2.0749 | 0.85174 | 0.06259 | 0.72623 | 0.29811 | 0.043813
44452 | 469726 | 517664 | 2.1014 | 0.85184 | 0.06581 | 0.73547 | 0.29814 | 0.046067 | 2.0131 | 0.83492 | 0.06093 | 0.70457 | 0.29222 | 0.042651
44453 | 469976 | 517664 | 2.053 | 0.83742 | 0.06457 | 0.71857 | 0.2931 | 0.045199 | 1.9835 | 0.82245 | 0.05996 | 0.69421 | 0.28786 | 0.041972
44454 | 470226 | 517664 | 2.0031 | 0.81326 | 0.06184 | 0.70108 | 0.28464 | 0.043288 | 1.94 | 0.80469 | 0.05811 | 0.67901 | 0.28164 | 0.040677
44455 | 470476 | 517664 | 1.9602 | 0.7997 | 0.06076 | 0.68608 | 0.2799 | 0.042532 | 1.8956 | 0.79282 | 0.05724 | 0.66346 | 0.27749 | 0.040068
44456 | 470726 | 517664 | 1.9251 | 0.79242 | 0.06059 | 0.67377 | 0.27735 | 0.042413 | 1.8755 | 0.78441 | 0.05692 | 0.65641 | 0.27454 | 0.039844
44457 | 470976 | 517664 | 1.8946 | 0.78986 | 0.06118 | 0.66313 | 0.27645 | 0.042826 | 1.8771 | 0.77866 | 0.05707 | 0.65697 | 0.27253 | 0.039949
44458 | 471226 | 517664 | 1.8804 | 0.79515 | 0.06313 | 0.65815 | 0.2783 | 0.044191 | 1.8613 | 0.77766 | 0.05805 | 0.65146 | 0.27218 | 0.040635
44459 | 471476 | 517664 | 1.8906 | 0.77554 | 0.06103 | 0.66172 | 0.27144 | 0.042721 | 1.8447 | 0.76239 | 0.05658 | 0.64566 | 0.26684 | 0.039606
44460 | 441476 | 517914 | 1.9182 | 0.99139 | 0.038 | 0.67135 | 0.34699 | 0.0266 | 1.8557 | 0.96416 | 0.03649 | 0.6495 | 0.33746 | 0.025543
44461 | 441726 | 517914 | 1.9652 | 1.0095 | 0.03854 | 0.68783 | 0.35334 | 0.026978 | 1.8946 | 0.98098 | 0.03702 | 0.66313 | 0.34334 | 0.025914
44462 | 441976 | 517914 | 2.0116 | 1.0265 | 0.0392 | 0.70405 | 0.35926 | 0.02744 | 1.937 | 0.9968 | 0.03767 | 0.67794 | 0.34888 | 0.026369
44463 | 442226 | 517914 | 2.0266 | 1.0443 | 0.03981 | 0.70931 | 0.3655 | 0.027867 | 1.9838 | 1.0133 | 0.03828 | 0.69435 | 0.35465 | 0.026796
44464 | 442476 | 517914 | 2.0362 | 1.0566 | 0.04033 | 0.71266 | 0.36981 | 0.028231 | 1.9908 | 1.0243 | 0.03881 | 0.69677 | 0.3585 | 0.027167
44465 | 442726 | 517914 | 2.0732 | 1.0753 | 0.04109 | 0.72562 | 0.37636 | 0.028763 | 2.0265 | 1.0416 | 0.03955 | 0.70929 | 0.36457 | 0.027685
44466 | 442976 | 517914 | 2.091 | 1.0862 | 0.04159 | 0.73184 | 0.38016 | 0.029113 | 2.0623 | 1.051 | 0.04007 | 0.72182 | 0.36785 | 0.028049
44467 | 443226 | 517914 | 2.1427 | 1.1039 | 0.0424 | 0.74993 | 0.38636 | 0.02968 | 2.1056 | 1.0672 | 0.04086 | 0.73695 | 0.37353 | 0.028602
44468 | 443476 | 517914 | 2.2111 | 1.1241 | 0.04334 | 0.7739 | 0.39342 | 0.030338 | 2.1538 | 1.0859 | 0.04176 | 0.75382 | 0.38008 | 0.029232
44469 | 443726 | 517914 | 2.2459 | 1.1284 | 0.04378 | 0.78607 | 0.39495 | 0.030646 | 2.1505 | 1.0886 | 0.04224 | 0.75266 | 0.38102 | 0.029568
44470 | 443976 | 517914 | 2.2949 | 1.1433 | 0.04466 | 0.80323 | 0.40015 | 0.031262 | 2.2038 | 1.1019 | 0.0431 | 0.77132 | 0.38566 | 0.03017
44471 | 444226 | 517914 | 2.3339 | 1.1531 | 0.04544 | 0.81686 | 0.40359 | 0.031808 | 2.2224 | 1.11 | 0.04387 | 0.77784 | 0.3885 | 0.030709
44472 | 444476 | 517914 | 2.2914 | 1.1461 | 0.04577 | 0.80198 | 0.40115 | 0.032039 | 2.178 | 1.1013 | 0.04424 | 0.76228 | 0.38546 | 0.030968
44473 | 444726 | 517914 | 2.272 | 1.149 | 0.04652 | 0.79521 | 0.40216 | 0.032564 | 2.2026 | 1.1025 | 0.04498 | 0.77089 | 0.38589 | 0.031486
44474 | 444976 | 517914 | 2.3017 | 1.1605 | 0.04761 | 0.80561 | 0.40618 | 0.033327 | 2.2433 | 1.1123 | 0.04604 | 0.78514 | 0.38931 | 0.032228
44475 | 445226 | 517914 | 2.3454 | 1.1726 | 0.04883 | 0.8209 | 0.41042 | 0.034181 | 2.2566 | 1.1227 | 0.04723 | 0.78982 | 0.39294 | 0.033061
44476 | 445476 | 517914 | 2.3747 | 1.1771 | 0.04993 | 0.83114 | 0.41198 | 0.034951 | 2.3185 | 1.1254 | 0.04831 | 0.81149 | 0.39389 | 0.033817
44477 | 445726 | 517914 | 2.3776 | 1.1705 | 0.05083 | 0.83216 | 0.40968 | 0.035581 | 2.3603 | 1.1172 | 0.04921 | 0.82609 | 0.39102 | 0.034447
44478 | 445976 | 517914 | 2.4159 | 1.1593 | 0.05173 | 0.84557 | 0.40574 | 0.036211 | 2.3941 | 1.1044 | 0.05012 | 0.83793 | 0.38654 | 0.035084
44479 | 446226 | 517914 | 2.4678 | 1.1511 | 0.05288 | 0.86371 | 0.40288 | 0.037016 | 2.4315 | 1.0947 | 0.05125 | 0.85103 | 0.38315 | 0.035875
44480 | 446476 | 517914 | 2.4857 | 1.14 | 0.05411 | 0.87001 | 0.39901 | 0.037877 | 2.4691 | 1.0822 | 0.05246 | 0.86417 | 0.37877 | 0.036722
44481 | 446726 | 517914 | 2.5025 | 1.1223 | 0.05533 | 0.87587 | 0.39281 | 0.038731 | 2.5045 | 1.0632 | 0.05366 | 0.87658 | 0.37213 | 0.037562
44482 | 446976 | 517914 | 2.5356 | 1.128 | 0.05684 | 0.88746 | 0.3948 | 0.039788 | 2.5323 | 1.0666 | 0.05514 | 0.88631 | 0.37332 | 0.038598
44483 | 447226 | 517914 | 2.6473 | 1.1749 | 0.05817 | 0.92654 | 0.41121 | 0.040719 | 2.5704 | 1.1094 | 0.05646 | 0.89964 | 0.38829 | 0.039522
44484 | 447476 | 517914 | 2.6741 | 1.2552 | 0.06042 | 0.93594 | 0.43931 | 0.042294 | 2.6828 | 1.184 | 0.05862 | 0.93899 | 0.41439 | 0.041034
44485 | 447726 | 517914 | 2.6953 | 1.3062 | 0.06198 | 0.94334 | 0.45718 | 0.043386 | 2.6825 | 1.2302 | 0.06016 | 0.93889 | 0.43058 | 0.042112
44486 | 447976 | 517914 | 2.7247 | 1.3639 | 0.06381 | 0.95364 | 0.47735 | 0.044667 | 2.7091 | 1.282 | 0.06195 | 0.94819 | 0.44871 | 0.043365
44487 | 448226 | 517914 | 2.8087 | 1.4222 | 0.06577 | 0.98304 | 0.49778 | 0.046039 | 2.7021 | 1.333 | 0.06387 | 0.94574 | 0.46656 | 0.044709
44488 | 448476 | 517914 | 2.8927 | 1.4744 | 0.06776 | 1.0124 | 0.51604 | 0.047432 | 2.6779 | 1.3773 | 0.06581 | 0.93725 | 0.48206 | 0.046067
44489 | 448726 | 517914 | 2.9473 | 1.5333 | 0.07011 | 1.0315 | 0.53665 | 0.049077 | 2.7143 | 1.4287 | 0.06809 | 0.95002 | 0.50004 | 0.047663
44490 | 464226 | 517914 | 3.1532 | 1.2278 | 0.08538 | 1.1036 | 0.42973 | 0.059766 | 3.0188 | 1.1961 | 0.08 | 1.0566 | 0.41863 | 0.056
44491 | 464476 | 517914 | 3.2092 | 1.2121 | 0.09335 | 1.1232 | 0.42425 | 0.065345 | 2.9853 | 1.182 | 0.08425 | 1.0449 | 0.41371 | 0.058975
44492 | 464726 | 517914 | 4.2327 | 1.1927 | 0.11155 | 1.4814 | 0.41744 | 0.078085 | 3.1685 | 1.1644 | 0.09529 | 1.109 | 0.40753 | 0.066703
44493 | 464976 | 517914 | 5.9924 | 1.9596 | 0.1289 | 2.0973 | 0.68587 | 0.09023 | 4.1684 | 1.1632 | 0.10707 | 1.4589 | 0.40713 | 0.074949
44494 | 465226 | 517914 | 6.8108 | 2.1301 | 0.13064 | 2.3838 | 0.74552 | 0.091448 | 4.1621 | 1.2787 | 0.10807 | 1.4567 | 0.44756 | 0.075649
44495 | 465476 | 517914 | 6.627 | 1.9926 | 0.12526 | 2.3194 | 0.69741 | 0.087682 | 4.1024 | 1.1638 | 0.10388 | 1.4358 | 0.40733 | 0.072716
44496 | 465726 | 517914 | 3.9899 | 1.1432 | 0.1023 | 1.3965 | 0.40011 | 0.07161 | 2.9199 | 1.1214 | 0.08802 | 1.022 | 0.39248 | 0.061614
44497 | 465976 | 517914 | 2.8804 | 1.1301 | 0.08663 | 1.0081 | 0.39553 | 0.060641 | 2.7072 | 1.1101 | 0.07812 | 0.94753 | 0.38855 | 0.054684
44498 | 466226 | 517914 | 2.6402 | 1.1123 | 0.07672 | 0.92405 | 0.3893 | 0.053704 | 2.5799 | 1.0948 | 0.07196 | 0.90296 | 0.38318 | 0.050372
44499 | 466476 | 517914 | 2.5825 | 1.0894 | 0.07539 | 0.90387 | 0.38127 | 0.052773 | 2.5636 | 1.0733 | 0.07083 | 0.89725 | 0.37566 | 0.049581
44500 | 466726 | 517914 | 2.5553 | 1.0657 | 0.07438 | 0.89435 | 0.373 | 0.052066 | 2.501 | 1.0509 | 0.06989 | 0.87536 | 0.36783 | 0.048923
44501 | 466976 | 517914 | 2.485 | 1.0418 | 0.07367 | 0.86976 | 0.36464 | 0.051569 | 2.4042 | 1.0281 | 0.06914 | 0.84145 | 0.35984 | 0.048398
44502 | 467226 | 517914 | 2.4339 | 1.0178 | 0.07303 | 0.85185 | 0.35623 | 0.051121 | 2.3586 | 1.0051 | 0.06843 | 0.8255 | 0.35177 | 0.047901
44503 | 467476 | 517914 | 2.4394 | 0.99428 | 0.07354 | 0.85379 | 0.348 | 0.051478 | 2.3346 | 0.98215 | 0.06842 | 0.81712 | 0.34375 | 0.047894
44504 | 467726 | 517914 | 2.4053 | 0.97074 | 0.07433 | 0.84186 | 0.33976 | 0.052031 | 2.3051 | 0.95923 | 0.06856 | 0.8068 | 0.33573 | 0.047992
44505 | 467976 | 517914 | 2.3638 | 0.94722 | 0.07423 | 0.82733 | 0.33153 | 0.051961 | 2.2681 | 0.93643 | 0.06821 | 0.79382 | 0.32775 | 0.047747
44506 | 468226 | 517914 | 2.3166 | 0.93355 | 0.07333 | 0.81082 | 0.32674 | 0.051331 | 2.2343 | 0.91383 | 0.06739 | 0.78201 | 0.31984 | 0.047173
44507 | 468476 | 517914 | 2.2649 | 0.91514 | 0.07149 | 0.79273 | 0.3203 | 0.050043 | 2.1916 | 0.8954 | 0.06601 | 0.76705 | 0.31339 | 0.046207
44508 | 468726 | 517914 | 2.2317 | 0.89324 | 0.06912 | 0.7811 | 0.31263 | 0.048384 | 2.1275 | 0.87822 | 0.06433 | 0.74464 | 0.30738 | 0.045031
44509 | 468976 | 517914 | 2.198 | 0.90018 | 0.07135 | 0.7693 | 0.31506 | 0.049945 | 2.1007 | 0.87716 | 0.0654 | 0.73524 | 0.30701 | 0.04578
44510 | 469226 | 517914 | 2.1866 | 0.89789 | 0.07218 | 0.76532 | 0.31426 | 0.050526 | 2.1023 | 0.8712 | 0.06563 | 0.73582 | 0.30492 | 0.045941
44511 | 469476 | 517914 | 2.1237 | 0.86912 | 0.06878 | 0.74331 | 0.30419 | 0.048146 | 2.0709 | 0.85004 | 0.06335 | 0.72482 | 0.29751 | 0.044345
44512 | 469726 | 517914 | 2.0615 | 0.8524 | 0.06728 | 0.72152 | 0.29834 | 0.047096 | 1.9992 | 0.83587 | 0.06221 | 0.69973 | 0.29255 | 0.043547
44513 | 469976 | 517914 | 2.0257 | 0.83382 | 0.06541 | 0.70899 | 0.29184 | 0.045787 | 1.9833 | 0.82074 | 0.06084 | 0.69415 | 0.28726 | 0.042588
44514 | 470226 | 517914 | 2.0197 | 0.81704 | 0.06378 | 0.7069 | 0.28596 | 0.044646 | 1.9936 | 0.80671 | 0.05962 | 0.69776 | 0.28235 | 0.041734
44515 | 470476 | 517914 | 2.0388 | 0.79659 | 0.06153 | 0.71358 | 0.27881 | 0.043071 | 1.9961 | 0.7908 | 0.05803 | 0.69864 | 0.27678 | 0.040621
44516 | 470726 | 517914 | 2.045 | 0.78695 | 0.06103 | 0.71577 | 0.27543 | 0.042721 | 1.9743 | 0.78083 | 0.05752 | 0.691 | 0.27329 | 0.040264
44517 | 470976 | 517914 | 2.0268 | 0.78278 | 0.06163 | 0.70939 | 0.27397 | 0.043141 | 1.9528 | 0.77387 | 0.05765 | 0.68349 | 0.27085 | 0.040355
44518 | 471226 | 517914 | 1.9833 | 0.77219 | 0.06103 | 0.69417 | 0.27027 | 0.042721 | 1.9283 | 0.7635 | 0.05708 | 0.6749 | 0.26722 | 0.039956
44519 | 471476 | 517914 | 1.9611 | 0.76359 | 0.06085 | 0.68637 | 0.26726 | 0.042595 | 1.9108 | 0.75432 | 0.05677 | 0.66877 | 0.26401 | 0.039739
44520 | 441476 | 518164 | 1.9204 | 0.99614 | 0.03711 | 0.67214 | 0.34865 | 0.025977 | 1.8577 | 0.9686 | 0.03563 | 0.65019 | 0.33901 | 0.024941
44521 | 441726 | 518164 | 1.956 | 1.012 | 0.03762 | 0.68459 | 0.35422 | 0.026334 | 1.8691 | 0.98344 | 0.03616 | 0.6542 | 0.3442 | 0.025312
44522 | 441976 | 518164 | 1.9687 | 1.0315 | 0.03817 | 0.68903 | 0.36104 | 0.026719 | 1.9023 | 1.0016 | 0.03671 | 0.6658 | 0.35056 | 0.025697
44523 | 442226 | 518164 | 1.9719 | 1.049 | 0.03866 | 0.69017 | 0.36714 | 0.027062 | 1.9313 | 1.0176 | 0.03721 | 0.67595 | 0.35616 | 0.026047
44524 | 442476 | 518164 | 1.9943 | 1.073 | 0.03941 | 0.69799 | 0.37554 | 0.027587 | 1.9739 | 1.0402 | 0.03794 | 0.69087 | 0.36408 | 0.026558
44525 | 442726 | 518164 | 2.0314 | 1.0928 | 0.04004 | 0.711 | 0.38247 | 0.028028 | 2.0168 | 1.0585 | 0.03856 | 0.70588 | 0.37049 | 0.026992
44526 | 442976 | 518164 | 2.0694 | 1.1125 | 0.04068 | 0.7243 | 0.38939 | 0.028476 | 2.0512 | 1.0767 | 0.0392 | 0.71792 | 0.37685 | 0.02744
44527 | 443226 | 518164 | 2.1364 | 1.1283 | 0.04123 | 0.74774 | 0.3949 | 0.028861 | 2.0716 | 1.0908 | 0.03976 | 0.72505 | 0.38177 | 0.027832
44528 | 443476 | 518164 | 2.2003 | 1.1548 | 0.04217 | 0.77009 | 0.40417 | 0.029519 | 2.1063 | 1.1156 | 0.04066 | 0.73719 | 0.39047 | 0.028462
44529 | 443726 | 518164 | 2.2096 | 1.175 | 0.04294 | 0.77337 | 0.41126 | 0.030058 | 2.1094 | 1.1341 | 0.04142 | 0.73831 | 0.39693 | 0.028994
44530 | 443976 | 518164 | 2.2537 | 1.1938 | 0.04371 | 0.7888 | 0.41784 | 0.030597 | 2.1656 | 1.1511 | 0.04217 | 0.75795 | 0.40287 | 0.029519
44531 | 444226 | 518164 | 2.2877 | 1.2131 | 0.04454 | 0.8007 | 0.42457 | 0.031178 | 2.1714 | 1.1684 | 0.04299 | 0.75998 | 0.40893 | 0.030093
44532 | 444476 | 518164 | 2.3132 | 1.2218 | 0.04511 | 0.80962 | 0.42763 | 0.031577 | 2.204 | 1.1751 | 0.04357 | 0.7714 | 0.41127 | 0.030499
44533 | 444726 | 518164 | 2.309 | 1.2212 | 0.04551 | 0.80816 | 0.42741 | 0.031857 | 2.1782 | 1.1724 | 0.044 | 0.76236 | 0.41035 | 0.0308
44534 | 444976 | 518164 | 2.3357 | 1.2308 | 0.04627 | 0.81749 | 0.4308 | 0.032389 | 2.2197 | 1.1801 | 0.04477 | 0.77689 | 0.41303 | 0.031339
44535 | 445226 | 518164 | 2.3924 | 1.2644 | 0.04776 | 0.83735 | 0.44253 | 0.033432 | 2.3091 | 1.2114 | 0.0462 | 0.80818 | 0.42399 | 0.03234
44536 | 445476 | 518164 | 2.3974 | 1.2762 | 0.04875 | 0.83908 | 0.44667 | 0.034125 | 2.3155 | 1.221 | 0.04718 | 0.81044 | 0.42737 | 0.033026
44537 | 445726 | 518164 | 2.4085 | 1.2768 | 0.04954 | 0.84299 | 0.44688 | 0.034678 | 2.3128 | 1.2195 | 0.04798 | 0.80949 | 0.42683 | 0.033586
44538 | 445976 | 518164 | 2.3713 | 1.2713 | 0.05029 | 0.82995 | 0.44495 | 0.035203 | 2.3472 | 1.212 | 0.04874 | 0.82153 | 0.4242 | 0.034118
44539 | 446226 | 518164 | 2.4156 | 1.2854 | 0.05168 | 0.84545 | 0.4499 | 0.036176 | 2.3609 | 1.2238 | 0.05009 | 0.82632 | 0.42832 | 0.035063
44540 | 446476 | 518164 | 2.4293 | 1.2915 | 0.053 | 0.85026 | 0.45201 | 0.0371 | 2.4289 | 1.2276 | 0.05138 | 0.85011 | 0.42966 | 0.035966
44541 | 446726 | 518164 | 2.4734 | 1.2817 | 0.05405 | 0.86569 | 0.4486 | 0.037835 | 2.4753 | 1.2159 | 0.05243 | 0.86637 | 0.42555 | 0.036701
44542 | 446976 | 518164 | 2.5163 | 1.279 | 0.05546 | 0.88069 | 0.44765 | 0.038822 | 2.5185 | 1.2111 | 0.05381 | 0.88149 | 0.42389 | 0.037667
44543 | 447226 | 518164 | 2.5631 | 1.28 | 0.05717 | 0.89707 | 0.44799 | 0.040019 | 2.5657 | 1.2099 | 0.05547 | 0.89798 | 0.42347 | 0.038829
44544 | 447476 | 518164 | 2.6006 | 1.2596 | 0.0585 | 0.91022 | 0.44087 | 0.04095 | 2.6036 | 1.188 | 0.05679 | 0.91125 | 0.4158 | 0.039753
44545 | 447726 | 518164 | 2.6475 | 1.253 | 0.06047 | 0.92662 | 0.43856 | 0.042329 | 2.6508 | 1.1795 | 0.0587 | 0.92779 | 0.41283 | 0.04109
44546 | 447976 | 518164 | 2.7056 | 1.2289 | 0.06187 | 0.94698 | 0.43012 | 0.043309 | 2.6265 | 1.1545 | 0.06009 | 0.91928 | 0.40407 | 0.042063
44547 | 448226 | 518164 | 2.7238 | 1.3028 | 0.06402 | 0.95334 | 0.45598 | 0.044814 | 2.7119 | 1.2202 | 0.06217 | 0.94916 | 0.42706 | 0.043519
44548 | 448476 | 518164 | 2.7078 | 1.3688 | 0.06607 | 0.94772 | 0.47907 | 0.046249 | 2.7422 | 1.2781 | 0.06416 | 0.95978 | 0.44735 | 0.044912
44549 | 448726 | 518164 | 2.7085 | 1.43 | 0.06815 | 0.94799 | 0.50048 | 0.047705 | 2.6918 | 1.3324 | 0.06619 | 0.94214 | 0.46633 | 0.046333
44550 | 464226 | 518164 | 3.145 | 1.4201 | 0.08635 | 1.1007 | 0.49702 | 0.060445 | 3.0255 | 1.3856 | 0.082 | 1.0589 | 0.48496 | 0.0574
44551 | 464476 | 518164 | 3.1146 | 1.3909 | 0.0908 | 1.0901 | 0.48681 | 0.06356 | 2.95 | 1.3578 | 0.08399 | 1.0325 | 0.47524 | 0.058793
44552 | 464726 | 518164 | 3.4752 | 1.3585 | 0.10256 | 1.2163 | 0.47549 | 0.071792 | 2.9592 | 1.3275 | 0.09043 | 1.0357 | 0.46461 | 0.063301
44553 | 464976 | 518164 | 4.8122 | 1.3287 | 0.11402 | 1.6843 | 0.46504 | 0.079814 | 3.2911 | 1.2997 | 0.0971 | 1.1519 | 0.45488 | 0.06797
44554 | 465226 | 518164 | 4.9768 | 1.3712 | 0.11469 | 1.7419 | 0.47993 | 0.080283 | 3.3869 | 1.2756 | 0.09713 | 1.1854 | 0.44647 | 0.067991
44555 | 465476 | 518164 | 5.6613 | 1.5085 | 0.11754 | 1.9814 | 0.52796 | 0.082278 | 3.8007 | 1.2493 | 0.09864 | 1.3302 | 0.43724 | 0.069048
44556 | 465726 | 518164 | 5.14 | 1.4265 | 0.11293 | 1.799 | 0.49926 | 0.079051 | 3.5123 | 1.224 | 0.09529 | 1.2293 | 0.4284 | 0.066703
44557 | 465976 | 518164 | 3.5122 | 1.2224 | 0.09688 | 1.2293 | 0.42783 | 0.067816 | 2.697 | 1.2011 | 0.085 | 0.94396 | 0.42037 | 0.0595
44558 | 466226 | 518164 | 2.649 | 1.1959 | 0.08132 | 0.92716 | 0.41858 | 0.056924 | 2.6234 | 1.1771 | 0.07544 | 0.91819 | 0.41198 | 0.052808
44559 | 466476 | 518164 | 2.5776 | 1.1641 | 0.07702 | 0.90216 | 0.40742 | 0.053914 | 2.5422 | 1.1475 | 0.07255 | 0.88978 | 0.40163 | 0.050785
44560 | 466726 | 518164 | 2.5759 | 1.1317 | 0.07522 | 0.90157 | 0.39608 | 0.052654 | 2.5267 | 1.1169 | 0.07112 | 0.88433 | 0.3909 | 0.049784
44561 | 466976 | 518164 | 2.5562 | 1.1011 | 0.07449 | 0.89468 | 0.38537 | 0.052143 | 2.4554 | 1.0873 | 0.07031 | 0.85939 | 0.38055 | 0.049217
44562 | 467226 | 518164 | 2.5296 | 1.0717 | 0.07439 | 0.88537 | 0.37511 | 0.052073 | 2.3812 | 1.0586 | 0.06986 | 0.83341 | 0.37052 | 0.048902
44563 | 467476 | 518164 | 2.4604 | 1.0425 | 0.07404 | 0.86113 | 0.36486 | 0.051828 | 2.3051 | 1.0301 | 0.06931 | 0.80677 | 0.36055 | 0.048517
44564 | 467726 | 518164 | 2.3746 | 1.0136 | 0.07349 | 0.8311 | 0.35476 | 0.051443 | 2.2811 | 1.0021 | 0.06865 | 0.79837 | 0.35073 | 0.048055
44565 | 467976 | 518164 | 2.3384 | 0.98561 | 0.07331 | 0.81844 | 0.34496 | 0.051317 | 2.2645 | 0.97478 | 0.06821 | 0.79258 | 0.34117 | 0.047747
44566 | 468226 | 518164 | 2.3152 | 0.95834 | 0.07328 | 0.81033 | 0.33542 | 0.051296 | 2.2449 | 0.94813 | 0.06788 | 0.78571 | 0.33185 | 0.047516
44567 | 468476 | 518164 | 2.2823 | 0.92998 | 0.07025 | 0.79881 | 0.32549 | 0.049175 | 2.2171 | 0.92095 | 0.06578 | 0.776 | 0.32233 | 0.046046
44568 | 468726 | 518164 | 2.2332 | 0.90372 | 0.06933 | 0.78161 | 0.3163 | 0.048531 | 2.1718 | 0.89536 | 0.06492 | 0.76014 | 0.31338 | 0.045444
44569 | 468976 | 518164 | 2.1968 | 0.87969 | 0.07003 | 0.76887 | 0.30789 | 0.049021 | 2.1198 | 0.87156 | 0.06505 | 0.74192 | 0.30505 | 0.045535
44570 | 469226 | 518164 | 2.1667 | 0.8721 | 0.07037 | 0.75836 | 0.30523 | 0.049259 | 2.116 | 0.85595 | 0.06499 | 0.74059 | 0.29958 | 0.045493
44571 | 469476 | 518164 | 2.1519 | 0.86032 | 0.06987 | 0.75315 | 0.30111 | 0.048909 | 2.0962 | 0.84422 | 0.06441 | 0.73367 | 0.29548 | 0.045087
44572 | 469726 | 518164 | 2.1433 | 0.84314 | 0.06821 | 0.75017 | 0.2951 | 0.047747 | 2.0693 | 0.82948 | 0.06315 | 0.72427 | 0.29032 | 0.044205
44573 | 469976 | 518164 | 2.1267 | 0.82011 | 0.06507 | 0.74433 | 0.28704 | 0.045549 | 2.0499 | 0.81165 | 0.06099 | 0.71745 | 0.28408 | 0.042693
44574 | 470226 | 518164 | 2.1171 | 0.80749 | 0.06417 | 0.74097 | 0.28262 | 0.044919 | 2.0066 | 0.79964 | 0.06019 | 0.70231 | 0.27987 | 0.042133
44575 | 470476 | 518164 | 2.0885 | 0.79052 | 0.06235 | 0.73096 | 0.27668 | 0.043645 | 1.9799 | 0.78539 | 0.05889 | 0.69295 | 0.27489 | 0.041223
44576 | 470726 | 518164 | 2.0245 | 0.7792 | 0.06172 | 0.70859 | 0.27272 | 0.043204 | 1.9624 | 0.77421 | 0.05829 | 0.68682 | 0.27097 | 0.040803
44577 | 470976 | 518164 | 1.9867 | 0.77126 | 0.06155 | 0.69535 | 0.26994 | 0.043085 | 1.9162 | 0.76503 | 0.05792 | 0.67068 | 0.26776 | 0.040544
44578 | 471226 | 518164 | 1.9516 | 0.76256 | 0.06149 | 0.68306 | 0.2669 | 0.043043 | 1.904 | 0.75544 | 0.05764 | 0.66641 | 0.2644 | 0.040348
44579 | 471476 | 518164 | 1.9196 | 0.75259 | 0.06108 | 0.67187 | 0.26341 | 0.042756 | 1.8782 | 0.74528 | 0.05718 | 0.65738 | 0.26085 | 0.040026
44580 | 441476 | 518414 | 1.9334 | 0.98325 | 0.03616 | 0.6767 | 0.34414 | 0.025312 | 1.9168 | 0.95574 | 0.03472 | 0.6709 | 0.33451 | 0.024304
44581 | 441726 | 518414 | 1.9644 | 1.0059 | 0.03673 | 0.68754 | 0.35208 | 0.025711 | 1.9345 | 0.97719 | 0.03529 | 0.67707 | 0.34202 | 0.024703
44582 | 441976 | 518414 | 2.0182 | 1.028 | 0.03747 | 0.70638 | 0.3598 | 0.026229 | 1.9848 | 0.9983 | 0.03602 | 0.69466 | 0.34941 | 0.025214
44583 | 442226 | 518414 | 2.0359 | 1.0527 | 0.03811 | 0.71257 | 0.36846 | 0.026677 | 2.0181 | 1.0216 | 0.03665 | 0.70634 | 0.35757 | 0.025655
44584 | 442476 | 518414 | 2.0493 | 1.0773 | 0.03872 | 0.71726 | 0.37707 | 0.027104 | 2.0335 | 1.0447 | 0.03725 | 0.71172 | 0.36565 | 0.026075
44585 | 442726 | 518414 | 2.0604 | 1.0957 | 0.03918 | 0.72114 | 0.38349 | 0.027426 | 2.0386 | 1.0615 | 0.03773 | 0.7135 | 0.37151 | 0.026411
44586 | 442976 | 518414 | 2.0675 | 1.1115 | 0.03955 | 0.72362 | 0.38901 | 0.027685 | 2.0459 | 1.0755 | 0.03813 | 0.71606 | 0.37643 | 0.026691
44587 | 443226 | 518414 | 2.0763 | 1.1291 | 0.04003 | 0.7267 | 0.39517 | 0.028021 | 2.0549 | 1.0913 | 0.03862 | 0.7192 | 0.38195 | 0.027034
44588 | 443476 | 518414 | 2.1105 | 1.167 | 0.04115 | 0.73868 | 0.40845 | 0.028805 | 2.0806 | 1.1275 | 0.03969 | 0.72823 | 0.39464 | 0.027783
44589 | 443726 | 518414 | 2.1549 | 1.188 | 0.04177 | 0.75423 | 0.41579 | 0.029239 | 2.1008 | 1.1466 | 0.04031 | 0.73529 | 0.4013 | 0.028217
44590 | 443976 | 518414 | 2.1866 | 1.211 | 0.04248 | 0.76532 | 0.42386 | 0.029736 | 2.1349 | 1.1676 | 0.04101 | 0.7472 | 0.40866 | 0.028707
44591 | 444226 | 518414 | 2.2475 | 1.242 | 0.04347 | 0.78661 | 0.43469 | 0.030429 | 2.1641 | 1.1965 | 0.04196 | 0.75745 | 0.41877 | 0.029372
44592 | 444476 | 518414 | 2.2909 | 1.2609 | 0.04413 | 0.80182 | 0.4413 | 0.030891 | 2.1886 | 1.2131 | 0.04262 | 0.766 | 0.4246 | 0.029834
44593 | 444726 | 518414 | 2.29 | 1.2678 | 0.04452 | 0.8015 | 0.44373 | 0.031164 | 2.2141 | 1.2178 | 0.04305 | 0.77494 | 0.42622 | 0.030135
44594 | 444976 | 518414 | 2.3039 | 1.2934 | 0.04547 | 0.80635 | 0.4527 | 0.031829 | 2.2675 | 1.241 | 0.04399 | 0.79363 | 0.43436 | 0.030793
44595 | 445226 | 518414 | 2.3315 | 1.3124 | 0.04631 | 0.81603 | 0.45933 | 0.032417 | 2.2999 | 1.2575 | 0.04482 | 0.80498 | 0.44013 | 0.031374
44596 | 445476 | 518414 | 2.3713 | 1.3313 | 0.04722 | 0.82995 | 0.46597 | 0.033054 | 2.325 | 1.2739 | 0.04572 | 0.81374 | 0.44588 | 0.032004
44597 | 445726 | 518414 | 2.4011 | 1.3557 | 0.04833 | 0.84039 | 0.4745 | 0.033831 | 2.3543 | 1.2956 | 0.04681 | 0.82399 | 0.45347 | 0.032767
44598 | 445976 | 518414 | 2.4278 | 1.371 | 0.04931 | 0.84973 | 0.47984 | 0.034517 | 2.3786 | 1.3082 | 0.04778 | 0.83252 | 0.45788 | 0.033446
44599 | 446226 | 518414 | 2.4525 | 1.388 | 0.05043 | 0.85838 | 0.48579 | 0.035301 | 2.4051 | 1.3224 | 0.04888 | 0.84177 | 0.46285 | 0.034216
44600 | 446476 | 518414 | 2.484 | 1.4107 | 0.05178 | 0.86939 | 0.49374 | 0.036246 | 2.4359 | 1.3422 | 0.0502 | 0.85257 | 0.46977 | 0.03514
44601 | 446726 | 518414 | 2.5126 | 1.4273 | 0.05312 | 0.87941 | 0.49954 | 0.037184 | 2.4641 | 1.3558 | 0.0515 | 0.86244 | 0.47453 | 0.03605
44602 | 446976 | 518414 | 2.5355 | 1.4393 | 0.05447 | 0.88741 | 0.50376 | 0.038129 | 2.4908 | 1.3649 | 0.05283 | 0.87178 | 0.47772 | 0.036981
44603 | 447226 | 518414 | 2.5161 | 1.4351 | 0.05559 | 0.88062 | 0.50228 | 0.038913 | 2.5095 | 1.358 | 0.05395 | 0.87834 | 0.4753 | 0.037765
44604 | 447476 | 518414 | 2.5616 | 1.4374 | 0.05705 | 0.89656 | 0.50308 | 0.039935 | 2.5498 | 1.3575 | 0.05537 | 0.89242 | 0.47511 | 0.038759
44605 | 447726 | 518414 | 2.6075 | 1.4363 | 0.05861 | 0.91264 | 0.5027 | 0.041027 | 2.6108 | 1.3536 | 0.0569 | 0.91378 | 0.47377 | 0.03983
44606 | 447976 | 518414 | 2.655 | 1.4342 | 0.06037 | 0.92926 | 0.50197 | 0.042259 | 2.6587 | 1.3488 | 0.05862 | 0.93056 | 0.47209 | 0.041034
44607 | 448226 | 518414 | 2.7092 | 1.4424 | 0.06266 | 0.94822 | 0.50484 | 0.043862 | 2.7134 | 1.354 | 0.06081 | 0.94969 | 0.47391 | 0.042567
44608 | 448476 | 518414 | 2.7482 | 1.4127 | 0.06426 | 0.96187 | 0.49443 | 0.044982 | 2.7529 | 1.3221 | 0.06239 | 0.96351 | 0.46273 | 0.043673
44609 | 448726 | 518414 | 2.7912 | 1.3876 | 0.06629 | 0.97693 | 0.48566 | 0.046403 | 2.7964 | 1.294 | 0.06437 | 0.97875 | 0.45291 | 0.045059
44610 | 464226 | 518414 | 3.2945 | 1.5929 | 0.08931 | 1.1531 | 0.55751 | 0.062517 | 3.2598 | 1.5561 | 0.08511 | 1.1409 | 0.54462 | 0.059577
44611 | 464476 | 518414 | 3.1837 | 1.5506 | 0.09091 | 1.1143 | 0.54272 | 0.063637 | 3.1334 | 1.5155 | 0.08532 | 1.0967 | 0.53041 | 0.059724
44612 | 464726 | 518414 | 3.1316 | 1.5044 | 0.09845 | 1.0961 | 0.52655 | 0.068915 | 3.0229 | 1.4712 | 0.08906 | 1.058 | 0.51491 | 0.062342
44613 | 464976 | 518414 | 3.5248 | 1.4623 | 0.10124 | 1.2337 | 0.51182 | 0.070868 | 2.9594 | 1.4315 | 0.09015 | 1.0358 | 0.50104 | 0.063105
44614 | 465226 | 518414 | 3.0311 | 1.4237 | 0.0957 | 1.0609 | 0.4983 | 0.06699 | 2.8832 | 1.3955 | 0.08645 | 1.0091 | 0.48841 | 0.060515
44615 | 465476 | 518414 | 3.3913 | 1.3807 | 0.10043 | 1.1869 | 0.48324 | 0.070301 | 2.8296 | 1.3545 | 0.08874 | 0.99036 | 0.47408 | 0.062118
44616 | 465726 | 518414 | 4.8034 | 1.4031 | 0.11359 | 1.6812 | 0.49108 | 0.079513 | 3.2566 | 1.3118 | 0.09635 | 1.1398 | 0.45912 | 0.067445
44617 | 465976 | 518414 | 3.9006 | 1.2992 | 0.10258 | 1.3652 | 0.45472 | 0.071806 | 2.8185 | 1.2768 | 0.08921 | 0.98646 | 0.44687 | 0.062447
44618 | 466226 | 518414 | 2.7256 | 1.263 | 0.08877 | 0.95396 | 0.44205 | 0.062139 | 2.641 | 1.2427 | 0.08058 | 0.92437 | 0.43495 | 0.056406
44619 | 466476 | 518414 | 2.7022 | 1.2239 | 0.07953 | 0.94577 | 0.42837 | 0.055671 | 2.6146 | 1.2064 | 0.07474 | 0.9151 | 0.42225 | 0.052318
44620 | 466726 | 518414 | 2.6365 | 1.1834 | 0.07686 | 0.92279 | 0.41419 | 0.053802 | 2.5546 | 1.1681 | 0.07277 | 0.89412 | 0.40884 | 0.050939
44621 | 466976 | 518414 | 2.571 | 1.1459 | 0.0757 | 0.89985 | 0.40106 | 0.05299 | 2.494 | 1.1319 | 0.07168 | 0.8729 | 0.39616 | 0.050176
44622 | 467226 | 518414 | 2.5053 | 1.1118 | 0.07559 | 0.87686 | 0.38913 | 0.052913 | 2.4324 | 1.0983 | 0.07118 | 0.85133 | 0.38442 | 0.049826
44623 | 467476 | 518414 | 2.4364 | 1.0768 | 0.07444 | 0.85275 | 0.37687 | 0.052108 | 2.3679 | 1.0644 | 0.07012 | 0.82876 | 0.37253 | 0.049084
44624 | 467726 | 518414 | 2.3844 | 1.0439 | 0.07394 | 0.83454 | 0.36536 | 0.051758 | 2.3032 | 1.0322 | 0.06946 | 0.80611 | 0.36128 | 0.048622
44625 | 467976 | 518414 | 2.3458 | 1.012 | 0.07343 | 0.82103 | 0.35419 | 0.051401 | 2.2499 | 1.001 | 0.06881 | 0.78745 | 0.35035 | 0.048167
44626 | 468226 | 518414 | 2.3232 | 0.98057 | 0.07236 | 0.81311 | 0.3432 | 0.050652 | 2.2697 | 0.97043 | 0.06784 | 0.79438 | 0.33965 | 0.047488
44627 | 468476 | 518414 | 2.3019 | 0.94835 | 0.07024 | 0.80568 | 0.33192 | 0.049168 | 2.3053 | 0.93947 | 0.06621 | 0.80685 | 0.32881 | 0.046347
44628 | 468726 | 518414 | 2.2388 | 0.92051 | 0.06986 | 0.78358 | 0.32218 | 0.048902 | 2.1799 | 0.91201 | 0.06569 | 0.76297 | 0.3192 | 0.045983
44629 | 468976 | 518414 | 2.2126 | 0.89512 | 0.07197 | 0.77441 | 0.31329 | 0.050379 | 2.1138 | 0.88649 | 0.06665 | 0.73983 | 0.31027 | 0.046655
44630 | 469226 | 518414 | 2.1741 | 0.86818 | 0.07076 | 0.76093 | 0.30386 | 0.049532 | 2.0791 | 0.86017 | 0.06563 | 0.7277 | 0.30106 | 0.045941
44631 | 469476 | 518414 | 2.1063 | 0.84704 | 0.0707 | 0.73722 | 0.29646 | 0.04949 | 2.046 | 0.83511 | 0.0653 | 0.7161 | 0.29229 | 0.04571
44632 | 469726 | 518414 | 2.0821 | 0.8298 | 0.06897 | 0.72875 | 0.29043 | 0.048279 | 2.019 | 0.81859 | 0.06398 | 0.70666 | 0.28651 | 0.044786
44633 | 469976 | 518414 | 2.0656 | 0.81678 | 0.06819 | 0.72296 | 0.28587 | 0.047733 | 1.9705 | 0.80623 | 0.06324 | 0.68967 | 0.28218 | 0.044268
44634 | 470226 | 518414 | 2.0521 | 0.80009 | 0.06599 | 0.71822 | 0.28003 | 0.046193 | 1.9545 | 0.79175 | 0.06164 | 0.68408 | 0.27711 | 0.043148
44635 | 470476 | 518414 | 2.0349 | 0.78324 | 0.06353 | 0.7122 | 0.27413 | 0.044471 | 1.9426 | 0.77748 | 0.05992 | 0.67991 | 0.27212 | 0.041944
44636 | 470726 | 518414 | 2.0107 | 0.76933 | 0.06277 | 0.70373 | 0.26927 | 0.043939 | 1.9275 | 0.76464 | 0.05937 | 0.67464 | 0.26762 | 0.041559
44637 | 470976 | 518414 | 1.9886 | 0.75955 | 0.06192 | 0.69602 | 0.26584 | 0.043344 | 1.9109 | 0.75441 | 0.05846 | 0.6688 | 0.26404 | 0.040922
44638 | 471226 | 518414 | 1.958 | 0.74978 | 0.06158 | 0.6853 | 0.26242 | 0.043106 | 1.8946 | 0.74407 | 0.05802 | 0.6631 | 0.26042 | 0.040614
44639 | 471476 | 518414 | 1.9507 | 0.73774 | 0.06063 | 0.68275 | 0.25821 | 0.042441 | 1.8735 | 0.73273 | 0.05723 | 0.65572 | 0.25646 | 0.040061
44640 | 441476 | 518664 | 1.9398 | 0.95522 | 0.0354 | 0.67894 | 0.33433 | 0.02478 | 1.915 | 0.92855 | 0.034 | 0.67025 | 0.32499 | 0.0238
44641 | 441726 | 518664 | 1.9894 | 0.97864 | 0.03587 | 0.6963 | 0.34252 | 0.025109 | 1.9314 | 0.95058 | 0.03447 | 0.67599 | 0.3327 | 0.024129
44642 | 441976 | 518664 | 2.0156 | 1.0036 | 0.03659 | 0.70544 | 0.35128 | 0.025613 | 1.9514 | 0.97452 | 0.03518 | 0.68298 | 0.34108 | 0.024626
44643 | 442226 | 518664 | 2.0177 | 1.0287 | 0.03716 | 0.70619 | 0.36005 | 0.026012 | 1.9614 | 0.99815 | 0.03575 | 0.68648 | 0.34935 | 0.025025
44644 | 442476 | 518664 | 2.0198 | 1.055 | 0.03776 | 0.70695 | 0.36924 | 0.026432 | 1.9895 | 1.0229 | 0.03634 | 0.69633 | 0.358 | 0.025438
44645 | 442726 | 518664 | 2.0772 | 1.0785 | 0.03831 | 0.72701 | 0.37748 | 0.026817 | 2.0151 | 1.0448 | 0.0369 | 0.70529 | 0.36569 | 0.02583
44646 | 442976 | 518664 | 2.1335 | 1.0967 | 0.03865 | 0.74672 | 0.38383 | 0.027055 | 2.0701 | 1.0612 | 0.03727 | 0.72455 | 0.37142 | 0.026089
44647 | 443226 | 518664 | 2.1951 | 1.1178 | 0.03913 | 0.76829 | 0.39124 | 0.027391 | 2.1302 | 1.0805 | 0.03776 | 0.74556 | 0.37819 | 0.026432
44648 | 443476 | 518664 | 2.2245 | 1.1529 | 0.04004 | 0.77856 | 0.40351 | 0.028028 | 2.204 | 1.1138 | 0.03864 | 0.7714 | 0.38982 | 0.027048
44649 | 443726 | 518664 | 2.2261 | 1.1768 | 0.04062 | 0.77914 | 0.41187 | 0.028434 | 2.2206 | 1.1356 | 0.03922 | 0.77721 | 0.39747 | 0.027454
44650 | 443976 | 518664 | 2.2377 | 1.2062 | 0.04138 | 0.78319 | 0.42217 | 0.028966 | 2.2315 | 1.163 | 0.03996 | 0.78104 | 0.40704 | 0.027972
44651 | 444226 | 518664 | 2.2992 | 1.2413 | 0.04233 | 0.8047 | 0.43446 | 0.029631 | 2.2931 | 1.1959 | 0.04087 | 0.80258 | 0.41856 | 0.028609
44652 | 444476 | 518664 | 2.3568 | 1.2695 | 0.04308 | 0.82489 | 0.44433 | 0.030156 | 2.3467 | 1.2217 | 0.04162 | 0.82134 | 0.4276 | 0.029134
44653 | 444726 | 518664 | 2.3733 | 1.2796 | 0.0434 | 0.83066 | 0.44785 | 0.03038 | 2.35 | 1.2293 | 0.04197 | 0.8225 | 0.43025 | 0.029379
44654 | 444976 | 518664 | 2.3884 | 1.3049 | 0.04416 | 0.83593 | 0.4567 | 0.030912 | 2.3652 | 1.252 | 0.04273 | 0.82782 | 0.43821 | 0.029911
44655 | 445226 | 518664 | 2.4104 | 1.34 | 0.04519 | 0.84365 | 0.46901 | 0.031633 | 2.3873 | 1.2845 | 0.04374 | 0.83555 | 0.44956 | 0.030618
44656 | 445476 | 518664 | 2.4231 | 1.3632 | 0.04599 | 0.84808 | 0.47712 | 0.032193 | 2.4002 | 1.3048 | 0.04453 | 0.84006 | 0.45668 | 0.031171
44657 | 445726 | 518664 | 2.4443 | 1.399 | 0.04713 | 0.8555 | 0.48965 | 0.032991 | 2.4214 | 1.3376 | 0.04565 | 0.8475 | 0.46815 | 0.031955
44658 | 445976 | 518664 | 2.4556 | 1.4214 | 0.04802 | 0.85948 | 0.49748 | 0.033614 | 2.433 | 1.3569 | 0.04653 | 0.85156 | 0.47491 | 0.032571
44659 | 446226 | 518664 | 2.475 | 1.4565 | 0.04926 | 0.86626 | 0.50976 | 0.034482 | 2.4525 | 1.3886 | 0.04774 | 0.85838 | 0.48602 | 0.033418
44660 | 446476 | 518664 | 2.4887 | 1.4838 | 0.05041 | 0.87104 | 0.51933 | 0.035287 | 2.4836 | 1.4125 | 0.04886 | 0.86925 | 0.49439 | 0.034202
44661 | 446726 | 518664 | 2.5421 | 1.5008 | 0.05141 | 0.88974 | 0.52526 | 0.035987 | 2.5406 | 1.4261 | 0.04986 | 0.88921 | 0.49914 | 0.034902
44662 | 446976 | 518664 | 2.602 | 1.5192 | 0.05255 | 0.9107 | 0.53172 | 0.036785 | 2.6008 | 1.4411 | 0.05099 | 0.91029 | 0.50437 | 0.035693
44663 | 447226 | 518664 | 2.6528 | 1.5523 | 0.05411 | 0.92849 | 0.54332 | 0.037877 | 2.6711 | 1.4702 | 0.05251 | 0.93487 | 0.51457 | 0.036757
44664 | 447476 | 518664 | 2.6174 | 1.593 | 0.05598 | 0.91609 | 0.55756 | 0.039186 | 2.644 | 1.5066 | 0.05431 | 0.9254 | 0.52731 | 0.038017
44665 | 447726 | 518664 | 2.5472 | 1.5854 | 0.05694 | 0.89151 | 0.55488 | 0.039858 | 2.5744 | 1.4957 | 0.05527 | 0.90104 | 0.52348 | 0.038689
44666 | 447976 | 518664 | 2.6542 | 1.6189 | 0.05896 | 0.92896 | 0.56661 | 0.041272 | 2.6377 | 1.5247 | 0.05722 | 0.9232 | 0.53366 | 0.040054
44667 | 448226 | 518664 | 2.6594 | 1.6432 | 0.06099 | 0.93078 | 0.57511 | 0.042693 | 2.6616 | 1.5447 | 0.05917 | 0.93157 | 0.54065 | 0.041419
44668 | 448476 | 518664 | 2.7113 | 1.6576 | 0.06303 | 0.94896 | 0.58016 | 0.044121 | 2.7159 | 1.5544 | 0.06114 | 0.95055 | 0.54405 | 0.042798
44669 | 448726 | 518664 | 2.7566 | 1.6359 | 0.0645 | 0.96482 | 0.57258 | 0.04515 | 2.7604 | 1.5284 | 0.0626 | 0.96614 | 0.53495 | 0.04382
44670 | 464226 | 518664 | 3.3616 | 1.7378 | 0.09218 | 1.1766 | 0.60822 | 0.064526 | 3.2869 | 1.6993 | 0.08818 | 1.1504 | 0.59475 | 0.061726
44671 | 464476 | 518664 | 3.3176 | 1.6805 | 0.09165 | 1.1612 | 0.58818 | 0.064155 | 3.2188 | 1.6442 | 0.08705 | 1.1266 | 0.57546 | 0.060935
44672 | 464726 | 518664 | 3.2127 | 1.6225 | 0.09353 | 1.1244 | 0.56789 | 0.065471 | 3.1455 | 1.5881 | 0.08738 | 1.1009 | 0.55582 | 0.061166
44673 | 464976 | 518664 | 3.1349 | 1.5665 | 0.09303 | 1.0972 | 0.54828 | 0.065121 | 3.0746 | 1.5347 | 0.08647 | 1.0761 | 0.53716 | 0.060529
44674 | 465226 | 518664 | 3.0807 | 1.5127 | 0.08958 | 1.0783 | 0.52943 | 0.062706 | 2.9671 | 1.484 | 0.08391 | 1.0385 | 0.51938 | 0.058737
44675 | 465476 | 518664 | 2.9966 | 1.4589 | 0.09175 | 1.0488 | 0.51063 | 0.064225 | 2.9081 | 1.4321 | 0.0846 | 1.0178 | 0.50123 | 0.05922
44676 | 465726 | 518664 | 3.5307 | 1.4036 | 0.10494 | 1.2357 | 0.49124 | 0.073458 | 2.8513 | 1.3782 | 0.09192 | 0.99794 | 0.48236 | 0.064344
44677 | 465976 | 518664 | 3.1704 | 1.3558 | 0.09975 | 1.1096 | 0.47454 | 0.069825 | 2.7111 | 1.3325 | 0.08834 | 0.94887 | 0.46637 | 0.061838
44678 | 466226 | 518664 | 2.7983 | 1.3104 | 0.09122 | 0.97939 | 0.45864 | 0.063854 | 2.6257 | 1.2892 | 0.08281 | 0.91899 | 0.45121 | 0.057967
44679 | 466476 | 518664 | 2.6106 | 1.265 | 0.08181 | 0.91371 | 0.44274 | 0.057267 | 2.5382 | 1.2465 | 0.07679 | 0.88837 | 0.43628 | 0.053753
44680 | 466726 | 518664 | 2.5891 | 1.2182 | 0.07854 | 0.9062 | 0.42636 | 0.054978 | 2.4948 | 1.2022 | 0.07444 | 0.87317 | 0.42077 | 0.052108
44681 | 466976 | 518664 | 2.5384 | 1.1738 | 0.07691 | 0.88845 | 0.41082 | 0.053837 | 2.4078 | 1.1596 | 0.07304 | 0.84271 | 0.40587 | 0.051128
44682 | 467226 | 518664 | 2.4575 | 1.1358 | 0.07645 | 0.86014 | 0.39752 | 0.053515 | 2.4267 | 1.1221 | 0.07232 | 0.84935 | 0.39272 | 0.050624
44683 | 467476 | 518664 | 2.4095 | 1.0965 | 0.07519 | 0.84334 | 0.38376 | 0.052633 | 2.3249 | 1.0839 | 0.07116 | 0.81373 | 0.37938 | 0.049812
44684 | 467726 | 518664 | 2.3493 | 1.0604 | 0.0746 | 0.82227 | 0.37115 | 0.05222 | 2.2531 | 1.0486 | 0.07038 | 0.78858 | 0.367 | 0.049266
44685 | 467976 | 518664 | 2.3394 | 1.0246 | 0.07344 | 0.81879 | 0.35861 | 0.051408 | 2.2191 | 1.0137 | 0.06931 | 0.7767 | 0.35479 | 0.048517
44686 | 468226 | 518664 | 2.33 | 0.99061 | 0.07244 | 0.8155 | 0.34671 | 0.050708 | 2.1932 | 0.98051 | 0.06835 | 0.7676 | 0.34318 | 0.047845
44687 | 468476 | 518664 | 2.318 | 0.96327 | 0.07112 | 0.81131 | 0.33714 | 0.049784 | 2.1866 | 0.9479 | 0.06721 | 0.76531 | 0.33176 | 0.047047
44688 | 468726 | 518664 | 2.3016 | 0.93847 | 0.0718 | 0.80557 | 0.32846 | 0.05026 | 2.174 | 0.91966 | 0.06729 | 0.76092 | 0.32188 | 0.047103
44689 | 468976 | 518664 | 2.2878 | 0.91331 | 0.07597 | 0.80074 | 0.31966 | 0.053179 | 2.1648 | 0.89272 | 0.06947 | 0.75768 | 0.31245 | 0.048629
44690 | 469226 | 518664 | 2.2699 | 0.89168 | 0.0763 | 0.79448 | 0.31209 | 0.05341 | 2.1514 | 0.87199 | 0.06936 | 0.753 | 0.3052 | 0.048552
44691 | 469476 | 518664 | 2.1755 | 0.87204 | 0.07353 | 0.76142 | 0.30521 | 0.051471 | 2.1333 | 0.85323 | 0.06738 | 0.74667 | 0.29863 | 0.047166
44692 | 469726 | 518664 | 2.119 | 0.8529 | 0.0712 | 0.74164 | 0.29851 | 0.04984 | 2.0922 | 0.83494 | 0.06569 | 0.73227 | 0.29223 | 0.045983
44693 | 469976 | 518664 | 2.0797 | 0.83365 | 0.07034 | 0.7279 | 0.29178 | 0.049238 | 2.0255 | 0.81646 | 0.06488 | 0.70894 | 0.28576 | 0.045416
44694 | 470226 | 518664 | 2.015 | 0.81571 | 0.06818 | 0.70525 | 0.2855 | 0.047726 | 2.0099 | 0.79932 | 0.0633 | 0.70347 | 0.27976 | 0.04431
44695 | 470476 | 518664 | 2.0305 | 0.79983 | 0.06456 | 0.71068 | 0.27994 | 0.045192 | 2.0262 | 0.78459 | 0.06088 | 0.70917 | 0.27461 | 0.042616
44696 | 470726 | 518664 | 2.0352 | 0.78265 | 0.06349 | 0.71233 | 0.27393 | 0.044443 | 2.0145 | 0.76831 | 0.05997 | 0.70509 | 0.26891 | 0.041979
44697 | 470976 | 518664 | 2.0527 | 0.76578 | 0.06289 | 0.71845 | 0.26802 | 0.044023 | 1.9813 | 0.75315 | 0.05951 | 0.69347 | 0.2636 | 0.041657
44698 | 471226 | 518664 | 2.0361 | 0.7491 | 0.06201 | 0.71265 | 0.26219 | 0.043407 | 1.9601 | 0.73625 | 0.0586 | 0.68603 | 0.25769 | 0.04102
44699 | 471476 | 518664 | 2.0159 | 0.73275 | 0.06143 | 0.70558 | 0.25646 | 0.043001 | 1.936 | 0.72019 | 0.05801 | 0.67761 | 0.25207 | 0.040607
44700 | 441476 | 518914 | 1.9937 | 0.91003 | 0.03428 | 0.6978 | 0.31851 | 0.023996 | 1.9486 | 0.88389 | 0.03295 | 0.68203 | 0.30936 | 0.023065
44701 | 441726 | 518914 | 2.0415 | 0.93502 | 0.0349 | 0.71451 | 0.32726 | 0.02443 | 1.9671 | 0.90784 | 0.03356 | 0.6885 | 0.31774 | 0.023492
44702 | 441976 | 518914 | 2.0618 | 0.96025 | 0.03549 | 0.72164 | 0.33609 | 0.024843 | 1.9798 | 0.93183 | 0.03414 | 0.69292 | 0.32614 | 0.023898
44703 | 442226 | 518914 | 2.0794 | 0.98666 | 0.03614 | 0.72779 | 0.34533 | 0.025298 | 1.9942 | 0.95697 | 0.03478 | 0.69798 | 0.33494 | 0.024346
44704 | 442476 | 518914 | 2.0911 | 1.0131 | 0.03671 | 0.73187 | 0.35457 | 0.025697 | 2.003 | 0.98188 | 0.03535 | 0.70106 | 0.34366 | 0.024745
44705 | 442726 | 518914 | 2.1084 | 1.0398 | 0.03735 | 0.73793 | 0.36393 | 0.026145 | 2.0131 | 1.0071 | 0.03599 | 0.70458 | 0.3525 | 0.025193
44706 | 442976 | 518914 | 2.1034 | 1.0608 | 0.03772 | 0.73619 | 0.37128 | 0.026404 | 2.0143 | 1.0264 | 0.03638 | 0.70499 | 0.35924 | 0.025466
44707 | 443226 | 518914 | 2.1139 | 1.083 | 0.03815 | 0.73987 | 0.37906 | 0.026705 | 2.026 | 1.0468 | 0.03683 | 0.7091 | 0.36637 | 0.025781
44708 | 443476 | 518914 | 2.11 | 1.1065 | 0.03864 | 0.73849 | 0.38728 | 0.027048 | 2.0483 | 1.0683 | 0.03733 | 0.71689 | 0.37392 | 0.026131
44709 | 443726 | 518914 | 2.1859 | 1.1463 | 0.03962 | 0.76506 | 0.40122 | 0.027734 | 2.1216 | 1.1062 | 0.03826 | 0.74255 | 0.38718 | 0.026782
44710 | 443976 | 518914 | 2.2558 | 1.1761 | 0.04029 | 0.78954 | 0.41162 | 0.028203 | 2.1895 | 1.1338 | 0.03893 | 0.76633 | 0.39684 | 0.027251
44711 | 444226 | 518914 | 2.3323 | 1.2104 | 0.04111 | 0.8163 | 0.42365 | 0.028777 | 2.2637 | 1.166 | 0.03971 | 0.79229 | 0.40808 | 0.027797
44712 | 444476 | 518914 | 2.4117 | 1.2448 | 0.04192 | 0.84408 | 0.43568 | 0.029344 | 2.3407 | 1.1979 | 0.04051 | 0.81926 | 0.41926 | 0.028357
44713 | 444726 | 518914 | 2.4309 | 1.2553 | 0.04213 | 0.85081 | 0.43937 | 0.029491 | 2.4036 | 1.2059 | 0.04077 | 0.84127 | 0.42207 | 0.028539
44714 | 444976 | 518914 | 2.4326 | 1.2824 | 0.0428 | 0.8514 | 0.44883 | 0.02996 | 2.4282 | 1.2303 | 0.04144 | 0.84988 | 0.43061 | 0.029008
44715 | 445226 | 518914 | 2.4372 | 1.3152 | 0.04364 | 0.85302 | 0.46033 | 0.030548 | 2.4331 | 1.2604 | 0.04227 | 0.85159 | 0.44113 | 0.029589
44716 | 445476 | 518914 | 2.4437 | 1.3532 | 0.04462 | 0.8553 | 0.47363 | 0.031234 | 2.4399 | 1.2954 | 0.04323 | 0.85397 | 0.45337 | 0.030261
44717 | 445726 | 518914 | 2.4652 | 1.3971 | 0.04577 | 0.86282 | 0.48899 | 0.032039 | 2.4606 | 1.3359 | 0.04434 | 0.8612 | 0.46758 | 0.031038
44718 | 445976 | 518914 | 2.53 | 1.431 | 0.04672 | 0.8855 | 0.50085 | 0.032704 | 2.5257 | 1.3665 | 0.04528 | 0.88399 | 0.47826 | 0.031696
44719 | 446226 | 518914 | 2.5921 | 1.4576 | 0.04756 | 0.90724 | 0.51017 | 0.033292 | 2.5881 | 1.3897 | 0.04612 | 0.90585 | 0.4864 | 0.032284
44720 | 446476 | 518914 | 2.6601 | 1.4906 | 0.04859 | 0.93105 | 0.52172 | 0.034013 | 2.6566 | 1.419 | 0.04713 | 0.92979 | 0.49666 | 0.032991
44721 | 446726 | 518914 | 2.744 | 1.5464 | 0.05015 | 0.96039 | 0.54123 | 0.035105 | 2.7408 | 1.4704 | 0.04864 | 0.95927 | 0.51465 | 0.034048
44722 | 446976 | 518914 | 2.8083 | 1.5697 | 0.0511 | 0.98292 | 0.5494 | 0.03577 | 2.7847 | 1.4898 | 0.04959 | 0.97465 | 0.52144 | 0.034713
44723 | 447226 | 518914 | 2.779 | 1.611 | 0.0525 | 0.97266 | 0.56384 | 0.03675 | 2.8066 | 1.5266 | 0.05095 | 0.98232 | 0.53431 | 0.035665
44724 | 447476 | 518914 | 2.7445 | 1.6502 | 0.05395 | 0.96059 | 0.57758 | 0.037765 | 2.7733 | 1.5611 | 0.05235 | 0.97067 | 0.5464 | 0.036645
44725 | 447726 | 518914 | 2.6907 | 1.666 | 0.05503 | 0.94176 | 0.58311 | 0.038521 | 2.7205 | 1.5727 | 0.05342 | 0.95218 | 0.55043 | 0.037394
44726 | 447976 | 518914 | 2.7364 | 1.7323 | 0.05723 | 0.95773 | 0.60632 | 0.040061 | 2.7366 | 1.633 | 0.05553 | 0.95782 | 0.57156 | 0.038871
44727 | 448226 | 518914 | 2.8079 | 1.7649 | 0.0589 | 0.98278 | 0.61771 | 0.04123 | 2.8088 | 1.6603 | 0.05714 | 0.98307 | 0.5811 | 0.039998
44728 | 448476 | 518914 | 2.8771 | 1.7854 | 0.06048 | 1.007 | 0.62489 | 0.042336 | 2.8785 | 1.6748 | 0.05869 | 1.0075 | 0.58619 | 0.041083
44729 | 448726 | 518914 | 2.883 | 1.8024 | 0.06218 | 1.009 | 0.63083 | 0.043526 | 2.8956 | 1.6854 | 0.06035 | 1.0134 | 0.58988 | 0.042245
44730 | 464226 | 518914 | 3.4944 | 1.8416 | 0.09501 | 1.223 | 0.64455 | 0.066507 | 3.344 | 1.8026 | 0.09129 | 1.1704 | 0.63091 | 0.063903
44731 | 464476 | 518914 | 3.2739 | 1.7704 | 0.09353 | 1.1459 | 0.61965 | 0.065471 | 3.2077 | 1.7335 | 0.08946 | 1.1227 | 0.60671 | 0.062622
44732 | 464726 | 518914 | 3.2437 | 1.7001 | 0.09226 | 1.1353 | 0.59505 | 0.064582 | 3.2058 | 1.6657 | 0.0879 | 1.122 | 0.58301 | 0.06153
44733 | 464976 | 518914 | 3.162 | 1.6325 | 0.09138 | 1.1067 | 0.57136 | 0.063966 | 3.088 | 1.6004 | 0.08664 | 1.0808 | 0.56015 | 0.060648
44734 | 465226 | 518914 | 3.0605 | 1.567 | 0.08972 | 1.0712 | 0.54846 | 0.062804 | 2.9588 | 1.5378 | 0.08501 | 1.0356 | 0.53824 | 0.059507
44735 | 465476 | 518914 | 3.0035 | 1.5051 | 0.0902 | 1.0512 | 0.5268 | 0.06314 | 2.8974 | 1.4777 | 0.08462 | 1.0141 | 0.51719 | 0.059234
44736 | 465726 | 518914 | 2.8611 | 1.4455 | 0.09122 | 1.0014 | 0.50591 | 0.063854 | 2.798 | 1.4198 | 0.08462 | 0.9793 | 0.49694 | 0.059234
44737 | 465976 | 518914 | 2.9022 | 1.3872 | 0.09646 | 1.0158 | 0.48552 | 0.067522 | 2.6963 | 1.3631 | 0.08719 | 0.9437 | 0.47708 | 0.061033
44738 | 466226 | 518914 | 2.9324 | 1.3334 | 0.09687 | 1.0263 | 0.46667 | 0.067809 | 2.5989 | 1.311 | 0.08692 | 0.90962 | 0.45886 | 0.060844
44739 | 466476 | 518914 | 2.6015 | 1.285 | 0.08577 | 0.91052 | 0.44974 | 0.060039 | 2.5569 | 1.2652 | 0.07983 | 0.89491 | 0.44281 | 0.055881
44740 | 466726 | 518914 | 2.5698 | 1.2355 | 0.08102 | 0.89942 | 0.43243 | 0.056714 | 2.4729 | 1.2182 | 0.07654 | 0.86553 | 0.42637 | 0.053578
44741 | 466976 | 518914 | 2.5549 | 1.1867 | 0.07859 | 0.89423 | 0.41535 | 0.055013 | 2.4267 | 1.1717 | 0.07467 | 0.84934 | 0.41011 | 0.052269
44742 | 467226 | 518914 | 2.5377 | 1.1444 | 0.07781 | 0.88818 | 0.40054 | 0.054467 | 2.4157 | 1.1301 | 0.07372 | 0.8455 | 0.39555 | 0.051604
44743 | 467476 | 518914 | 2.5379 | 1.1005 | 0.07608 | 0.88825 | 0.38516 | 0.053256 | 2.4049 | 1.088 | 0.07229 | 0.84172 | 0.38079 | 0.050603
44744 | 467726 | 518914 | 2.5234 | 1.0702 | 0.07502 | 0.88319 | 0.37458 | 0.052514 | 2.3877 | 1.0496 | 0.07123 | 0.8357 | 0.36737 | 0.049861
44745 | 467976 | 518914 | 2.4977 | 1.0417 | 0.07416 | 0.87419 | 0.3646 | 0.051912 | 2.3674 | 1.016 | 0.0703 | 0.82858 | 0.3556 | 0.04921
44746 | 468226 | 518914 | 2.4192 | 1.0154 | 0.0729 | 0.84672 | 0.35538 | 0.05103 | 2.3273 | 0.99111 | 0.06917 | 0.81457 | 0.34689 | 0.048419
44747 | 468476 | 518914 | 2.3438 | 0.98841 | 0.07232 | 0.82034 | 0.34594 | 0.050624 | 2.2757 | 0.96507 | 0.0684 | 0.79651 | 0.33777 | 0.04788
44748 | 468726 | 518914 | 2.2599 | 0.96019 | 0.07418 | 0.79096 | 0.33607 | 0.051926 | 2.2466 | 0.93751 | 0.06915 | 0.78632 | 0.32813 | 0.048405
44749 | 468976 | 518914 | 2.23 | 0.93399 | 0.07709 | 0.78049 | 0.3269 | 0.053963 | 2.2218 | 0.91225 | 0.07055 | 0.77762 | 0.31929 | 0.049385
44750 | 469226 | 518914 | 2.3641 | 0.90993 | 0.07857 | 0.82744 | 0.31848 | 0.054999 | 2.2124 | 0.88916 | 0.07112 | 0.77433 | 0.31121 | 0.049784
44751 | 469476 | 518914 | 2.3423 | 0.88785 | 0.07716 | 0.81982 | 0.31075 | 0.054012 | 2.2111 | 0.86801 | 0.06995 | 0.77389 | 0.3038 | 0.048965
44752 | 469726 | 518914 | 2.2135 | 0.86683 | 0.07509 | 0.77474 | 0.30339 | 0.052563 | 2.1928 | 0.84785 | 0.06839 | 0.76748 | 0.29675 | 0.047873
44753 | 469976 | 518914 | 2.2109 | 0.84633 | 0.07362 | 0.77383 | 0.29622 | 0.051534 | 2.1609 | 0.82819 | 0.0672 | 0.75633 | 0.28987 | 0.04704
44754 | 470226 | 518914 | 2.178 | 0.82817 | 0.06895 | 0.76229 | 0.28986 | 0.048265 | 2.1232 | 0.81093 | 0.0641 | 0.74311 | 0.28383 | 0.04487
44755 | 470476 | 518914 | 2.1671 | 0.81089 | 0.06558 | 0.75847 | 0.28381 | 0.045906 | 2.0838 | 0.79478 | 0.06182 | 0.72935 | 0.27817 | 0.043274
44756 | 470726 | 518914 | 2.1407 | 0.79274 | 0.06437 | 0.74925 | 0.27746 | 0.045059 | 2.0486 | 0.77758 | 0.06083 | 0.71699 | 0.27215 | 0.042581
44757 | 470976 | 518914 | 2.0935 | 0.77525 | 0.06376 | 0.73274 | 0.27134 | 0.044632 | 2.0051 | 0.76206 | 0.0604 | 0.7018 | 0.26672 | 0.04228
44758 | 471226 | 518914 | 2.0708 | 0.75763 | 0.06281 | 0.72479 | 0.26517 | 0.043967 | 1.9879 | 0.74448 | 0.05946 | 0.69575 | 0.26057 | 0.041622
44759 | 471476 | 518914 | 2.0485 | 0.74033 | 0.06208 | 0.71696 | 0.25912 | 0.043456 | 1.9724 | 0.7273 | 0.05871 | 0.69033 | 0.25455 | 0.041097
44760 | 441476 | 519164 | 1.9657 | 0.90227 | 0.03335 | 0.68801 | 0.31579 | 0.023345 | 1.966 | 0.8742 | 0.03207 | 0.68811 | 0.30597 | 0.022449
44761 | 441726 | 519164 | 1.9673 | 0.91511 | 0.03395 | 0.68856 | 0.32029 | 0.023765 | 1.9736 | 0.88617 | 0.03267 | 0.69076 | 0.31016 | 0.022869
44762 | 441976 | 519164 | 1.968 | 0.92745 | 0.03453 | 0.68881 | 0.32461 | 0.024171 | 1.9745 | 0.89752 | 0.03324 | 0.69109 | 0.31413 | 0.023268
44763 | 442226 | 519164 | 2.009 | 0.94023 | 0.03518 | 0.70314 | 0.32908 | 0.024626 | 1.9759 | 0.90925 | 0.03388 | 0.69157 | 0.31824 | 0.023716
44764 | 442476 | 519164 | 2.062 | 0.95471 | 0.03575 | 0.72169 | 0.33415 | 0.025025 | 2.0259 | 0.92501 | 0.03446 | 0.70905 | 0.32375 | 0.024122
44765 | 442726 | 519164 | 2.1096 | 0.97855 | 0.03621 | 0.73836 | 0.34249 | 0.025347 | 2.0748 | 0.9473 | 0.03492 | 0.72619 | 0.33155 | 0.024444
44766 | 442976 | 519164 | 2.1349 | 1.0064 | 0.0368 | 0.74722 | 0.35224 | 0.02576 | 2.1286 | 0.97353 | 0.03551 | 0.745 | 0.34074 | 0.024857
44767 | 443226 | 519164 | 2.1551 | 1.0285 | 0.03719 | 0.7543 | 0.35999 | 0.026033 | 2.1206 | 0.99389 | 0.03592 | 0.74222 | 0.34786 | 0.025144
44768 | 443476 | 519164 | 2.1722 | 1.0466 | 0.03747 | 0.76028 | 0.36631 | 0.026229 | 2.0928 | 1.0101 | 0.03623 | 0.73247 | 0.35352 | 0.025361
44769 | 443726 | 519164 | 2.2044 | 1.0836 | 0.03833 | 0.77153 | 0.37927 | 0.026831 | 2.126 | 1.0452 | 0.03705 | 0.74409 | 0.36582 | 0.025935
44770 | 443976 | 519164 | 2.2336 | 1.1177 | 0.03909 | 0.78178 | 0.39118 | 0.027363 | 2.1427 | 1.0772 | 0.03779 | 0.74995 | 0.37701 | 0.026453
44771 | 444226 | 519164 | 2.2756 | 1.1535 | 0.03989 | 0.79647 | 0.40372 | 0.027923 | 2.1591 | 1.1108 | 0.03857 | 0.75569 | 0.38878 | 0.026999
44772 | 444476 | 519164 | 2.2952 | 1.191 | 0.04073 | 0.80331 | 0.41685 | 0.028511 | 2.1904 | 1.146 | 0.03938 | 0.76662 | 0.40109 | 0.027566
44773 | 444726 | 519164 | 2.3212 | 1.2221 | 0.04138 | 0.81243 | 0.42773 | 0.028966 | 2.2428 | 1.1745 | 0.04004 | 0.78497 | 0.41109 | 0.028028
44774 | 444976 | 519164 | 2.3768 | 1.2422 | 0.04177 | 0.83188 | 0.43477 | 0.029239 | 2.3083 | 1.192 | 0.04046 | 0.80789 | 0.4172 | 0.028322
44775 | 445226 | 519164 | 2.4652 | 1.2863 | 0.04278 | 0.86281 | 0.45019 | 0.029946 | 2.3939 | 1.2332 | 0.04144 | 0.83788 | 0.43161 | 0.029008
44776 | 445476 | 519164 | 2.5553 | 1.3282 | 0.04375 | 0.89437 | 0.46489 | 0.030625 | 2.4815 | 1.2721 | 0.04238 | 0.86853 | 0.44523 | 0.029666
44777 | 445726 | 519164 | 2.6479 | 1.3683 | 0.04468 | 0.92676 | 0.47892 | 0.031276 | 2.5715 | 1.3089 | 0.0433 | 0.90004 | 0.45813 | 0.03031
44778 | 445976 | 519164 | 2.6944 | 1.4111 | 0.04569 | 0.94305 | 0.49389 | 0.031983 | 2.6674 | 1.3482 | 0.04428 | 0.9336 | 0.47186 | 0.030996
44779 | 446226 | 519164 | 2.704 | 1.4564 | 0.04677 | 0.9464 | 0.50973 | 0.032739 | 2.7014 | 1.3897 | 0.04534 | 0.9455 | 0.4864 | 0.031738
44780 | 446476 | 519164 | 2.6958 | 1.4776 | 0.04736 | 0.94354 | 0.51715 | 0.033152 | 2.6937 | 1.4072 | 0.04595 | 0.9428 | 0.49252 | 0.032165 | Y
44781 | 446726 | 519164 | 2.6932 | 1.51 | 0.04824 | 0.94263 | 0.52849 | 0.033768 | 2.6916 | 1.4357 | 0.04683 | 0.94206 | 0.50248 | 0.032781
44782 | 446976 | 519164 | 2.6926 | 1.5489 | 0.04931 | 0.94242 | 0.54212 | 0.034517 | 2.6915 | 1.4703 | 0.04787 | 0.94201 | 0.5146 | 0.033509
44783 | 447226 | 519164 | 2.6996 | 1.6052 | 0.05076 | 0.94485 | 0.56183 | 0.035532 | 2.6989 | 1.5216 | 0.04928 | 0.94462 | 0.53256 | 0.034496
44784 | 447476 | 519164 | 2.7324 | 1.6635 | 0.05231 | 0.95634 | 0.58224 | 0.036617 | 2.7306 | 1.5746 | 0.05077 | 0.95571 | 0.5511 | 0.035539
44785 | 447726 | 519164 | 2.7905 | 1.7066 | 0.05362 | 0.97669 | 0.59731 | 0.037534 | 2.8053 | 1.6124 | 0.05204 | 0.98186 | 0.56433 | 0.036428
44786 | 447976 | 519164 | 2.765 | 1.7673 | 0.05534 | 0.96776 | 0.61857 | 0.038738 | 2.7981 | 1.667 | 0.0537 | 0.97935 | 0.58347 | 0.03759
44787 | 448226 | 519164 | 2.738 | 1.8048 | 0.0567 | 0.9583 | 0.63169 | 0.03969 | 2.7546 | 1.6986 | 0.05503 | 0.96411 | 0.5945 | 0.038521
44788 | 448476 | 519164 | 2.8182 | 1.8512 | 0.05834 | 0.98635 | 0.64791 | 0.040838 | 2.7127 | 1.7374 | 0.05662 | 0.94943 | 0.6081 | 0.039634
44789 | 448726 | 519164 | 2.8056 | 1.8951 | 0.06005 | 0.98197 | 0.6633 | 0.042035 | 2.7739 | 1.7735 | 0.05828 | 0.97085 | 0.62071 | 0.040796
44790 | 464226 | 519164 | 3.473 | 1.9046 | 0.09828 | 1.2155 | 0.66662 | 0.068796 | 3.3492 | 1.8626 | 0.09434 | 1.1722 | 0.6519 | 0.066038
44791 | 464476 | 519164 | 3.3539 | 1.8167 | 0.0961 | 1.1739 | 0.63585 | 0.06727 | 3.2309 | 1.779 | 0.09224 | 1.1308 | 0.62265 | 0.064568
44792 | 464726 | 519164 | 3.2006 | 1.7369 | 0.09447 | 1.1202 | 0.6079 | 0.066129 | 3.0877 | 1.7015 | 0.09032 | 1.0807 | 0.59553 | 0.063224
44793 | 464976 | 519164 | 3.0748 | 1.6597 | 0.09267 | 1.0762 | 0.5809 | 0.064869 | 2.9542 | 1.6274 | 0.08849 | 1.034 | 0.56959 | 0.061943
44794 | 465226 | 519164 | 2.9765 | 1.5877 | 0.09136 | 1.0418 | 0.55568 | 0.063952 | 2.879 | 1.5576 | 0.08694 | 1.0076 | 0.54517 | 0.060858
44795 | 465476 | 519164 | 2.8803 | 1.5191 | 0.08977 | 1.0081 | 0.53167 | 0.062839 | 2.8196 | 1.4916 | 0.08532 | 0.98687 | 0.52207 | 0.059724
44796 | 465726 | 519164 | 2.8446 | 1.4548 | 0.08883 | 0.99562 | 0.5092 | 0.062181 | 2.7153 | 1.4293 | 0.08408 | 0.95035 | 0.50027 | 0.058856
44797 | 465976 | 519164 | 2.8207 | 1.394 | 0.08905 | 0.98723 | 0.48791 | 0.062335 | 2.6598 | 1.37 | 0.08357 | 0.93093 | 0.4795 | 0.058499
44798 | 466226 | 519164 | 2.7635 | 1.3367 | 0.08795 | 0.96722 | 0.46783 | 0.061565 | 2.6468 | 1.3145 | 0.08234 | 0.92637 | 0.46006 | 0.057638
44799 | 466476 | 519164 | 2.6645 | 1.2827 | 0.08486 | 0.93258 | 0.44895 | 0.059402 | 2.6225 | 1.2628 | 0.07998 | 0.91789 | 0.44196 | 0.055986
44800 | 466726 | 519164 | 2.6354 | 1.2313 | 0.08254 | 0.9224 | 0.43097 | 0.057778 | 2.5973 | 1.2133 | 0.07811 | 0.90907 | 0.42467 | 0.054677
44801 | 466976 | 519164 | 2.5778 | 1.1873 | 0.08032 | 0.90224 | 0.41555 | 0.056224 | 2.5311 | 1.1659 | 0.07631 | 0.88588 | 0.40806 | 0.053417
44802 | 467226 | 519164 | 2.5596 | 1.1531 | 0.07901 | 0.89587 | 0.40358 | 0.055307 | 2.4898 | 1.1216 | 0.07505 | 0.87143 | 0.39255 | 0.052535
44803 | 467476 | 519164 | 2.4939 | 1.121 | 0.07757 | 0.87287 | 0.39234 | 0.054299 | 2.4939 | 1.091 | 0.07374 | 0.87286 | 0.38184 | 0.051618
44804 | 467726 | 519164 | 2.4655 | 1.0906 | 0.07619 | 0.86291 | 0.38171 | 0.053333 | 2.4178 | 1.0625 | 0.07251 | 0.84623 | 0.37188 | 0.050757
44805 | 467976 | 519164 | 2.4024 | 1.06 | 0.07509 | 0.84084 | 0.371 | 0.052563 | 2.373 | 1.0333 | 0.07142 | 0.83055 | 0.36166 | 0.049994
44806 | 468226 | 519164 | 2.3446 | 1.0304 | 0.07409 | 0.82061 | 0.36065 | 0.051863 | 2.3527 | 1.0049 | 0.07039 | 0.82343 | 0.35173 | 0.049273
44807 | 468476 | 519164 | 2.3295 | 1.0021 | 0.07317 | 0.81533 | 0.35074 | 0.051219 | 2.3392 | 0.97773 | 0.06944 | 0.81871 | 0.34221 | 0.048608
44808 | 468726 | 519164 | 2.3147 | 0.97214 | 0.07414 | 0.81013 | 0.34025 | 0.051898 | 2.324 | 0.94839 | 0.06957 | 0.8134 | 0.33194 | 0.048699
44809 | 468976 | 519164 | 2.4034 | 0.94214 | 0.08092 | 0.84117 | 0.32975 | 0.056644 | 2.3061 | 0.91933 | 0.07326 | 0.80712 | 0.32177 | 0.051282
44810 | 469226 | 519164 | 2.4284 | 0.91672 | 0.08286 | 0.84995 | 0.32085 | 0.058002 | 2.2765 | 0.89498 | 0.07412 | 0.79677 | 0.31324 | 0.051884
44811 | 469476 | 519164 | 2.3587 | 0.89348 | 0.08117 | 0.82554 | 0.31272 | 0.056819 | 2.2363 | 0.8727 | 0.07277 | 0.78271 | 0.30545 | 0.050939
44812 | 469726 | 519164 | 2.3052 | 0.87247 | 0.07585 | 0.80682 | 0.30536 | 0.053095 | 2.1919 | 0.85262 | 0.06919 | 0.76716 | 0.29842 | 0.048433
44813 | 469976 | 519164 | 2.2619 | 0.85066 | 0.07518 | 0.79167 | 0.29773 | 0.052626 | 2.1534 | 0.83167 | 0.06848 | 0.75369 | 0.29108 | 0.047936
44814 | 470226 | 519164 | 2.2148 | 0.8311 | 0.07132 | 0.77518 | 0.29089 | 0.049924 | 2.1254 | 0.813 | 0.06586 | 0.74389 | 0.28455 | 0.046102
44815 | 470476 | 519164 | 2.1779 | 0.81411 | 0.06647 | 0.76226 | 0.28494 | 0.046529 | 2.1269 | 0.79724 | 0.06269 | 0.74441 | 0.27903 | 0.043883
44816 | 470726 | 519164 | 2.1806 | 0.79559 | 0.06513 | 0.7632 | 0.27846 | 0.045591 | 2.1137 | 0.77977 | 0.06163 | 0.73978 | 0.27292 | 0.043141
44817 | 470976 | 519164 | 2.1736 | 0.77797 | 0.06455 | 0.76077 | 0.27229 | 0.045185 | 2.1172 | 0.76401 | 0.06115 | 0.74102 | 0.2674 | 0.042805
44818 | 471226 | 519164 | 2.1562 | 0.7596 | 0.06423 | 0.75466 | 0.26586 | 0.044961 | 2.103 | 0.74678 | 0.06074 | 0.73606 | 0.26137 | 0.042518
44819 | 471476 | 519164 | 2.1314 | 0.74153 | 0.06278 | 0.746 | 0.25954 | 0.043946 | 2.0479 | 0.72799 | 0.05944 | 0.71675 | 0.2548 | 0.041608
44820 | 441476 | 519414 | 1.982 | 0.95625 | 0.03245 | 0.69371 | 0.33469 | 0.022715 | 1.9183 | 0.92693 | 0.03123 | 0.67142 | 0.32443 | 0.021861
44821 | 441726 | 519414 | 2.0263 | 0.97179 | 0.033 | 0.70921 | 0.34013 | 0.0231 | 1.9625 | 0.94151 | 0.03178 | 0.68688 | 0.32953 | 0.022246
44822 | 441976 | 519414 | 2.0604 | 0.98755 | 0.03359 | 0.72115 | 0.34564 | 0.023513 | 1.9871 | 0.95623 | 0.03236 | 0.69549 | 0.33468 | 0.022652
44823 | 442226 | 519414 | 2.0874 | 1.0031 | 0.03416 | 0.7306 | 0.35109 | 0.023912 | 2.0093 | 0.97061 | 0.03292 | 0.70326 | 0.33971 | 0.023044
44824 | 442476 | 519414 | 2.1096 | 1.0189 | 0.03475 | 0.73835 | 0.35662 | 0.024325 | 2.0434 | 0.98515 | 0.03351 | 0.71518 | 0.3448 | 0.023457
44825 | 442726 | 519414 | 2.1221 | 1.0313 | 0.03524 | 0.74274 | 0.36097 | 0.024668 | 2.0675 | 0.99623 | 0.03401 | 0.72361 | 0.34868 | 0.023807
44826 | 442976 | 519414 | 2.1387 | 1.0455 | 0.03577 | 0.74853 | 0.36593 | 0.025039 | 2.0732 | 1.009 | 0.03454 | 0.72563 | 0.35313 | 0.024178
44827 | 443226 | 519414 | 2.1451 | 1.0563 | 0.03622 | 0.7508 | 0.3697 | 0.025354 | 2.0697 | 1.0182 | 0.035 | 0.72438 | 0.35637 | 0.0245
44828 | 443476 | 519414 | 2.1356 | 1.0615 | 0.03657 | 0.74746 | 0.37151 | 0.025599 | 2.0616 | 1.0218 | 0.03537 | 0.72157 | 0.35763 | 0.024759
44829 | 443726 | 519414 | 2.1316 | 1.0691 | 0.03702 | 0.74607 | 0.37417 | 0.025914 | 2.0778 | 1.0278 | 0.03583 | 0.72724 | 0.35974 | 0.025081
44830 | 443976 | 519414 | 2.2013 | 1.0957 | 0.03795 | 0.77046 | 0.38349 | 0.026565 | 2.151 | 1.0527 | 0.03672 | 0.75285 | 0.36846 | 0.025704
44831 | 444226 | 519414 | 2.2723 | 1.1168 | 0.03877 | 0.79529 | 0.39088 | 0.027139 | 2.2096 | 1.072 | 0.03751 | 0.77337 | 0.37521 | 0.026257
44832 | 444476 | 519414 | 2.3274 | 1.1249 | 0.03931 | 0.81461 | 0.39372 | 0.027517 | 2.2033 | 1.0783 | 0.03806 | 0.77117 | 0.37742 | 0.026642
44833 | 444726 | 519414 | 2.3613 | 1.1402 | 0.04006 | 0.82644 | 0.39909 | 0.028042 | 2.22 | 1.0945 | 0.0388 | 0.77699 | 0.38309 | 0.02716
44834 | 444976 | 519414 | 2.3535 | 1.1688 | 0.04066 | 0.82373 | 0.40908 | 0.028462 | 2.2258 | 1.1215 | 0.0394 | 0.77904 | 0.39253 | 0.02758
44835 | 445226 | 519414 | 2.4056 | 1.2154 | 0.04171 | 0.84196 | 0.42539 | 0.029197 | 2.3194 | 1.1654 | 0.04041 | 0.81179 | 0.40787 | 0.028287
44836 | 445476 | 519414 | 2.443 | 1.2459 | 0.04233 | 0.85504 | 0.43607 | 0.029631 | 2.2976 | 1.193 | 0.04104 | 0.80417 | 0.41754 | 0.028728
44837 | 445726 | 519414 | 2.4362 | 1.2815 | 0.04309 | 0.85267 | 0.44852 | 0.030163 | 2.3632 | 1.2254 | 0.0418 | 0.82713 | 0.4289 | 0.02926
44838 | 445976 | 519414 | 2.528 | 1.3329 | 0.04424 | 0.88481 | 0.46651 | 0.030968 | 2.4555 | 1.2734 | 0.04291 | 0.85944 | 0.44569 | 0.030037
44839 | 446226 | 519414 | 2.6222 | 1.3785 | 0.04525 | 0.91777 | 0.48249 | 0.031675 | 2.5476 | 1.3154 | 0.0439 | 0.89164 | 0.46039 | 0.03073
44840 | 446476 | 519414 | 2.6831 | 1.3904 | 0.04553 | 0.93908 | 0.48665 | 0.031871 | 2.6216 | 1.3239 | 0.04422 | 0.91757 | 0.46337 | 0.030954 | Y
44841 | 446726 | 519414 | 2.773 | 1.4379 | 0.04662 | 0.97055 | 0.50328 | 0.032634 | 2.7236 | 1.3673 | 0.04528 | 0.95326 | 0.47855 | 0.031696 | Y
44842 | 446976 | 519414 | 2.8462 | 1.4821 | 0.04766 | 0.99616 | 0.51873 | 0.033362 | 2.8282 | 1.4071 | 0.0463 | 0.98988 | 0.4925 | 0.03241 | Y
44843 | 447226 | 519414 | 2.84 | 1.5429 | 0.04905 | 0.99401 | 0.54 | 0.034335 | 2.869 | 1.4629 | 0.04765 | 1.0041 | 0.51201 | 0.033355
44844 | 447476 | 519414 | 2.8108 | 1.5799 | 0.05001 | 0.98378 | 0.55296 | 0.035007 | 2.8411 | 1.4952 | 0.04859 | 0.99439 | 0.52332 | 0.034013 | Y
44845 | 447726 | 519414 | 2.7886 | 1.6314 | 0.05129 | 0.97602 | 0.57098 | 0.035903 | 2.8205 | 1.5413 | 0.04983 | 0.98716 | 0.53947 | 0.034881
44846 | 447976 | 519414 | 2.7859 | 1.7171 | 0.05325 | 0.97508 | 0.601 | 0.037275 | 2.8197 | 1.6203 | 0.05171 | 0.98688 | 0.5671 | 0.036197
44847 | 448226 | 519414 | 2.7519 | 1.7653 | 0.05455 | 0.96317 | 0.61787 | 0.038185 | 2.787 | 1.6619 | 0.05297 | 0.97546 | 0.58167 | 0.037079
44848 | 448476 | 519414 | 2.803 | 1.8193 | 0.05601 | 0.98105 | 0.63675 | 0.039207 | 2.76 | 1.708 | 0.05439 | 0.96599 | 0.5978 | 0.038073
44849 | 448726 | 519414 | 2.9505 | 1.8783 | 0.05765 | 1.0327 | 0.6574 | 0.040355 | 2.8381 | 1.7587 | 0.05597 | 0.99334 | 0.61553 | 0.039179
44850 | 464226 | 519414 | 3.4742 | 1.9068 | 0.10226 | 1.216 | 0.66738 | 0.071582 | 3.2725 | 1.8668 | 0.09816 | 1.1454 | 0.65338 | 0.068712
44851 | 464476 | 519414 | 3.3985 | 1.8179 | 0.09965 | 1.1895 | 0.63628 | 0.069755 | 3.2245 | 1.7794 | 0.09547 | 1.1286 | 0.6228 | 0.066829
44852 | 464726 | 519414 | 3.2717 | 1.7314 | 0.09751 | 1.1451 | 0.60598 | 0.068257 | 3.1352 | 1.6957 | 0.09324 | 1.0973 | 0.5935 | 0.065268
44853 | 464976 | 519414 | 3.1209 | 1.65 | 0.09555 | 1.0923 | 0.5775 | 0.066885 | 3.0236 | 1.6171 | 0.09121 | 1.0583 | 0.566 | 0.063847
44854 | 465226 | 519414 | 3.0513 | 1.574 | 0.09378 | 1.068 | 0.55091 | 0.065646 | 2.9541 | 1.5436 | 0.08935 | 1.0339 | 0.54025 | 0.062545
44855 | 465476 | 519414 | 3.0093 | 1.5023 | 0.09192 | 1.0533 | 0.5258 | 0.064344 | 2.8482 | 1.4746 | 0.08753 | 0.99688 | 0.51612 | 0.061271
44856 | 465726 | 519414 | 2.9698 | 1.4354 | 0.09017 | 1.0394 | 0.50238 | 0.063119 | 2.7848 | 1.4101 | 0.08581 | 0.97469 | 0.49355 | 0.060067
44857 | 465976 | 519414 | 2.9175 | 1.3731 | 0.08866 | 1.0211 | 0.48058 | 0.062062 | 2.7443 | 1.3497 | 0.08423 | 0.96051 | 0.4724 | 0.058961
44858 | 466226 | 519414 | 2.8566 | 1.3147 | 0.08727 | 0.9998 | 0.46013 | 0.061089 | 2.7088 | 1.2929 | 0.08277 | 0.94808 | 0.45252 | 0.057939
44859 | 466476 | 519414 | 2.7982 | 1.2712 | 0.08584 | 0.97938 | 0.44492 | 0.060088 | 2.6708 | 1.2396 | 0.08133 | 0.93477 | 0.43386 | 0.056931
44860 | 466726 | 519414 | 2.7481 | 1.2317 | 0.08427 | 0.96182 | 0.43108 | 0.058989 | 2.6301 | 1.1941 | 0.07984 | 0.92053 | 0.41794 | 0.055888
44861 | 466976 | 519414 | 2.7026 | 1.194 | 0.08277 | 0.94591 | 0.4179 | 0.057939 | 2.588 | 1.1585 | 0.07841 | 0.9058 | 0.40549 | 0.054887
44862 | 467226 | 519414 | 2.6477 | 1.1575 | 0.08149 | 0.92671 | 0.40513 | 0.057043 | 2.5453 | 1.1239 | 0.07713 | 0.89085 | 0.39337 | 0.053991
44863 | 467476 | 519414 | 2.6032 | 1.1237 | 0.07999 | 0.91111 | 0.39328 | 0.055993 | 2.5012 | 1.0919 | 0.07575 | 0.87542 | 0.38218 | 0.053025
44864 | 467726 | 519414 | 2.5338 | 1.0924 | 0.07842 | 0.88682 | 0.38235 | 0.054894 | 2.4571 | 1.0627 | 0.07434 | 0.85998 | 0.37193 | 0.052038
44865 | 467976 | 519414 | 2.4707 | 1.062 | 0.07714 | 0.86474 | 0.37171 | 0.053998 | 2.4134 | 1.0341 | 0.07314 | 0.8447 | 0.36194 | 0.051198
44866 | 468226 | 519414 | 2.441 | 1.0317 | 0.07598 | 0.85435 | 0.36109 | 0.053186 | 2.3686 | 1.0051 | 0.072 | 0.82902 | 0.3518 | 0.0504
44867 | 468476 | 519414 | 2.423 | 1.0014 | 0.07498 | 0.84806 | 0.3505 | 0.052486 | 2.3235 | 0.9759 | 0.07098 | 0.81321 | 0.34157 | 0.049686
44868 | 468726 | 519414 | 2.4065 | 0.97093 | 0.0747 | 0.84227 | 0.33983 | 0.05229 | 2.2806 | 0.94623 | 0.07043 | 0.79822 | 0.33118 | 0.049301
44869 | 468976 | 519414 | 2.3709 | 0.94039 | 0.07893 | 0.82981 | 0.32914 | 0.055251 | 2.2629 | 0.91666 | 0.07245 | 0.79202 | 0.32083 | 0.050715
44870 | 469226 | 519414 | 2.8606 | 0.91196 | 0.08703 | 1.0012 | 0.31919 | 0.060921 | 2.2827 | 0.8894 | 0.07704 | 0.79894 | 0.31129 | 0.053928
44871 | 469476 | 519414 | 2.6194 | 0.88893 | 0.08273 | 0.91678 | 0.31113 | 0.057911 | 2.2406 | 0.86736 | 0.07405 | 0.7842 | 0.30358 | 0.051835
44872 | 469726 | 519414 | 2.2351 | 0.86898 | 0.07437 | 0.78227 | 0.30414 | 0.052059 | 2.2108 | 0.8484 | 0.06866 | 0.77379 | 0.29694 | 0.048062
44873 | 469976 | 519414 | 2.2119 | 0.84689 | 0.0733 | 0.77416 | 0.29641 | 0.05131 | 2.1921 | 0.82724 | 0.06769 | 0.76723 | 0.28953 | 0.047383
44874 | 470226 | 519414 | 2.193 | 0.82716 | 0.07013 | 0.76754 | 0.28951 | 0.049091 | 2.1687 | 0.80849 | 0.06549 | 0.75905 | 0.28297 | 0.045843
44875 | 470476 | 519414 | 2.1803 | 0.8099 | 0.06722 | 0.7631 | 0.28347 | 0.047054 | 2.1452 | 0.79258 | 0.06348 | 0.75082 | 0.2774 | 0.044436
44876 | 470726 | 519414 | 2.159 | 0.79071 | 0.06635 | 0.75565 | 0.27675 | 0.046445 | 2.1247 | 0.77436 | 0.06265 | 0.74364 | 0.27103 | 0.043855
44877 | 470976 | 519414 | 2.1438 | 0.7733 | 0.06595 | 0.75032 | 0.27065 | 0.046165 | 2.108 | 0.75862 | 0.06224 | 0.73782 | 0.26552 | 0.043568
44878 | 471226 | 519414 | 2.1376 | 0.76766 | 0.06639 | 0.74816 | 0.26868 | 0.046473 | 2.0943 | 0.74237 | 0.06255 | 0.73299 | 0.25983 | 0.043785
44879 | 471476 | 519414 | 2.0922 | 0.73619 | 0.0641 | 0.73229 | 0.25767 | 0.04487 | 2.0594 | 0.72223 | 0.06046 | 0.72079 | 0.25278 | 0.042322
44880 | 441476 | 519664 | 1.8678 | 0.99295 | 0.03158 | 0.65372 | 0.34753 | 0.022106 | 1.846 | 0.96266 | 0.03071 | 0.6461 | 0.33693 | 0.021497
44881 | 441726 | 519664 | 1.9021 | 1.0104 | 0.03207 | 0.66572 | 0.35365 | 0.022449 | 1.8502 | 0.97906 | 0.03117 | 0.64756 | 0.34267 | 0.021819
44882 | 441976 | 519664 | 1.9476 | 1.0299 | 0.03276 | 0.68165 | 0.36048 | 0.022932 | 1.8827 | 0.99767 | 0.03178 | 0.65895 | 0.34918 | 0.022246
44883 | 442226 | 519664 | 1.9978 | 1.0483 | 0.03332 | 0.69925 | 0.3669 | 0.023324 | 1.9303 | 1.0148 | 0.0323 | 0.6756 | 0.35517 | 0.02261
44884 | 442476 | 519664 | 2.0512 | 1.0663 | 0.03381 | 0.71792 | 0.37322 | 0.023667 | 1.98 | 1.0314 | 0.03276 | 0.69298 | 0.36099 | 0.022932
44885 | 442726 | 519664 | 2.1052 | 1.0841 | 0.03432 | 0.73683 | 0.37945 | 0.024024 | 2.0186 | 1.0477 | 0.03324 | 0.70652 | 0.36671 | 0.023268
44886 | 442976 | 519664 | 2.142 | 1.1001 | 0.03479 | 0.74969 | 0.38503 | 0.024353 | 2.0358 | 1.0621 | 0.0337 | 0.71255 | 0.37175 | 0.02359
44887 | 443226 | 519664 | 2.142 | 1.1124 | 0.03518 | 0.74971 | 0.38934 | 0.024626 | 2.0407 | 1.0728 | 0.03411 | 0.71423 | 0.37548 | 0.023877
44888 | 443476 | 519664 | 2.1404 | 1.1267 | 0.03563 | 0.74913 | 0.39436 | 0.024941 | 2.0511 | 1.0854 | 0.03457 | 0.71787 | 0.3799 | 0.024199
44889 | 443726 | 519664 | 2.1701 | 1.1435 | 0.03616 | 0.75952 | 0.40021 | 0.025312 | 2.0824 | 1.1004 | 0.03507 | 0.72885 | 0.38513 | 0.024549
44890 | 443976 | 519664 | 2.1771 | 1.1512 | 0.03653 | 0.76199 | 0.40291 | 0.025571 | 2.1 | 1.1063 | 0.03549 | 0.73499 | 0.3872 | 0.024843
44891 | 444226 | 519664 | 2.2482 | 1.1853 | 0.03747 | 0.78687 | 0.41487 | 0.026229 | 2.1513 | 1.1384 | 0.03629 | 0.75296 | 0.39844 | 0.025403
44892 | 444476 | 519664 | 2.2714 | 1.2042 | 0.03811 | 0.79498 | 0.42147 | 0.026677 | 2.1492 | 1.1552 | 0.03692 | 0.75221 | 0.40433 | 0.025844
44893 | 444726 | 519664 | 2.2842 | 1.2201 | 0.03871 | 0.79946 | 0.42705 | 0.027097 | 2.1458 | 1.169 | 0.03753 | 0.75103 | 0.40916 | 0.026271
44894 | 444976 | 519664 | 2.3126 | 1.2416 | 0.03946 | 0.8094 | 0.43458 | 0.027622 | 2.1686 | 1.1883 | 0.03827 | 0.75901 | 0.41589 | 0.026789
44895 | 445226 | 519664 | 2.3342 | 1.2615 | 0.0402 | 0.81698 | 0.44151 | 0.02814 | 2.1884 | 1.2057 | 0.039 | 0.76593 | 0.422 | 0.0273
44896 | 445476 | 519664 | 2.3417 | 1.2753 | 0.04086 | 0.81958 | 0.44637 | 0.028602 | 2.2351 | 1.2172 | 0.03967 | 0.7823 | 0.42602 | 0.027769
44897 | 445726 | 519664 | 2.3654 | 1.2918 | 0.04162 | 0.82788 | 0.45213 | 0.029134 | 2.2819 | 1.2311 | 0.04041 | 0.79866 | 0.4309 | 0.028287
44898 | 445976 | 519664 | 2.4227 | 1.312 | 0.04248 | 0.84794 | 0.45921 | 0.029736 | 2.3441 | 1.2487 | 0.04127 | 0.82043 | 0.43705 | 0.028889
44899 | 446226 | 519664 | 2.4742 | 1.32 | 0.04317 | 0.86596 | 0.46199 | 0.030219 | 2.3415 | 1.2541 | 0.04196 | 0.81952 | 0.43893 | 0.029372
44900 | 446476 | 519664 | 2.5091 | 1.3353 | 0.04405 | 0.87818 | 0.46735 | 0.030835 | 2.3956 | 1.2666 | 0.04282 | 0.83847 | 0.44332 | 0.029974 | Y
44901 | 446726 | 519664 | 2.5311 | 1.3584 | 0.04512 | 0.88587 | 0.47545 | 0.031584 | 2.488 | 1.2866 | 0.04386 | 0.87079 | 0.45032 | 0.030702 | Y
44902 | 446976 | 519664 | 2.6017 | 1.3817 | 0.04625 | 0.91058 | 0.4836 | 0.032375 | 2.5841 | 1.3089 | 0.04496 | 0.90443 | 0.45812 | 0.031472 | Y
44903 | 447226 | 519664 | 2.6854 | 1.4232 | 0.04726 | 0.93989 | 0.49811 | 0.033082 | 2.6677 | 1.3496 | 0.04595 | 0.93371 | 0.47235 | 0.032165
44904 | 447476 | 519664 | 2.7517 | 1.4708 | 0.04835 | 0.96311 | 0.51478 | 0.033845 | 2.7558 | 1.3925 | 0.04701 | 0.96453 | 0.48739 | 0.032907
44905 | 447726 | 519664 | 2.7327 | 1.5194 | 0.04947 | 0.95643 | 0.53179 | 0.034629 | 2.7638 | 1.4361 | 0.0481 | 0.96733 | 0.50265 | 0.03367 | Y
44906 | 447976 | 519664 | 2.7302 | 1.5957 | 0.05115 | 0.95558 | 0.55849 | 0.035805 | 2.7632 | 1.5062 | 0.04972 | 0.96713 | 0.52717 | 0.034804
44907 | 448226 | 519664 | 2.7008 | 1.6429 | 0.05228 | 0.94526 | 0.575 | 0.036596 | 2.7352 | 1.547 | 0.05082 | 0.95733 | 0.54144 | 0.035574
44908 | 448476 | 519664 | 2.7294 | 1.6957 | 0.05356 | 0.95529 | 0.59351 | 0.037492 | 2.7068 | 1.5925 | 0.05206 | 0.94739 | 0.55737 | 0.036442
44909 | 448726 | 519664 | 2.7868 | 1.764 | 0.05517 | 0.97537 | 0.61739 | 0.038619 | 2.6885 | 1.6529 | 0.05361 | 0.94096 | 0.57851 | 0.037527
44910 | 464226 | 519664 | 3.6297 | 1.8732 | 0.10747 | 1.2704 | 0.65561 | 0.075229 | 3.5339 | 1.8269 | 0.1028 | 1.2369 | 0.63943 | 0.07196
44911 | 464476 | 519664 | 3.4522 | 1.776 | 0.10478 | 1.2083 | 0.6216 | 0.073346 | 3.3576 | 1.7364 | 0.10046 | 1.1751 | 0.60774 | 0.070322
44912 | 464726 | 519664 | 3.381 | 1.6841 | 0.10259 | 1.1833 | 0.58945 | 0.071813 | 3.2192 | 1.6502 | 0.0984 | 1.1267 | 0.57757 | 0.06888
44913 | 464976 | 519664 | 3.2374 | 1.6034 | 0.10003 | 1.1331 | 0.5612 | 0.070021 | 3.0991 | 1.5716 | 0.09583 | 1.0847 | 0.55007 | 0.067081
44914 | 465226 | 519664 | 3.1363 | 1.529 | 0.09779 | 1.0977 | 0.53514 | 0.068453 | 3.0212 | 1.4982 | 0.09337 | 1.0574 | 0.52436 | 0.065359
44915 | 465476 | 519664 | 3.088 | 1.4577 | 0.09572 | 1.0808 | 0.51019 | 0.067004 | 2.9817 | 1.4297 | 0.09131 | 1.0436 | 0.50038 | 0.063917
44916 | 465726 | 519664 | 3.0644 | 1.3976 | 0.09377 | 1.0725 | 0.48917 | 0.065639 | 2.9629 | 1.3658 | 0.08937 | 1.037 | 0.47801 | 0.062559
44917 | 465976 | 519664 | 3.0337 | 1.3502 | 0.09187 | 1.0618 | 0.47256 | 0.064309 | 2.8997 | 1.3061 | 0.08751 | 1.0149 | 0.45715 | 0.061257
44918 | 466226 | 519664 | 2.9807 | 1.3047 | 0.09011 | 1.0433 | 0.45663 | 0.063077 | 2.8367 | 1.2612 | 0.08577 | 0.99285 | 0.44141 | 0.060039
44919 | 466476 | 519664 | 2.9082 | 1.2622 | 0.08838 | 1.0179 | 0.44178 | 0.061866 | 2.7735 | 1.2213 | 0.08408 | 0.97071 | 0.42745 | 0.058856
44920 | 466726 | 519664 | 2.8383 | 1.2211 | 0.08681 | 0.99342 | 0.4274 | 0.060767 | 2.7116 | 1.1825 | 0.0825 | 0.94906 | 0.41387 | 0.05775
44921 | 466976 | 519664 | 2.7704 | 1.1819 | 0.08531 | 0.96964 | 0.41368 | 0.059717 | 2.651 | 1.1453 | 0.081 | 0.92784 | 0.40087 | 0.0567
44922 | 467226 | 519664 | 2.6936 | 1.1443 | 0.08393 | 0.94278 | 0.40052 | 0.058751 | 2.5919 | 1.1097 | 0.07961 | 0.90717 | 0.38838 | 0.055727
44923 | 467476 | 519664 | 2.6455 | 1.1094 | 0.08252 | 0.92592 | 0.38828 | 0.057764 | 2.5328 | 1.0765 | 0.07823 | 0.88647 | 0.37678 | 0.054761
44924 | 467726 | 519664 | 2.5741 | 1.0791 | 0.08085 | 0.90092 | 0.37768 | 0.056595 | 2.4509 | 1.0484 | 0.07672 | 0.85781 | 0.36694 | 0.053704
44925 | 467976 | 519664 | 2.4977 | 1.0487 | 0.07953 | 0.87419 | 0.36706 | 0.055671 | 2.4074 | 1.0199 | 0.07546 | 0.8426 | 0.35697 | 0.052822
44926 | 468226 | 519664 | 2.4529 | 1.0175 | 0.07825 | 0.8585 | 0.35613 | 0.054775 | 2.3538 | 0.99 | 0.0742 | 0.82382 | 0.3465 | 0.05194
44927 | 468476 | 519664 | 2.412 | 0.98545 | 0.07736 | 0.84421 | 0.34491 | 0.054152 | 2.3154 | 0.95887 | 0.07318 | 0.81039 | 0.3356 | 0.051226
44928 | 468726 | 519664 | 2.3808 | 0.95367 | 0.07764 | 0.83329 | 0.33378 | 0.054348 | 2.279 | 0.92807 | 0.07299 | 0.79764 | 0.32482 | 0.051093
44929 | 468976 | 519664 | 2.3514 | 0.9251 | 0.0792 | 0.823 | 0.32378 | 0.05544 | 2.2645 | 0.90068 | 0.073 | 0.79256 | 0.31524 | 0.0511
44930 | 469226 | 519664 | 2.6479 | 0.89721 | 0.08441 | 0.92675 | 0.31402 | 0.059087 | 2.2539 | 0.87399 | 0.07574 | 0.78887 | 0.3059 | 0.053018
44931 | 469476 | 519664 | 2.6149 | 0.87345 | 0.08311 | 0.9152 | 0.30571 | 0.058177 | 2.2311 | 0.8513 | 0.07459 | 0.78089 | 0.29796 | 0.052213
44932 | 469726 | 519664 | 2.277 | 0.85506 | 0.07364 | 0.79695 | 0.29927 | 0.051548 | 2.1949 | 0.83396 | 0.06891 | 0.76823 | 0.29189 | 0.048237
44933 | 469976 | 519664 | 2.2385 | 0.83641 | 0.07097 | 0.78349 | 0.29274 | 0.049679 | 2.1662 | 0.81656 | 0.06702 | 0.75817 | 0.2858 | 0.046914
44934 | 470226 | 519664 | 2.1863 | 0.81666 | 0.06974 | 0.76519 | 0.28583 | 0.048818 | 2.1191 | 0.79796 | 0.06591 | 0.74168 | 0.27929 | 0.046137
44935 | 470476 | 519664 | 2.1334 | 0.79769 | 0.0688 | 0.7467 | 0.27919 | 0.04816 | 2.0708 | 0.78016 | 0.06499 | 0.72477 | 0.27306 | 0.045493
44936 | 470726 | 519664 | 2.0885 | 0.77815 | 0.06792 | 0.73099 | 0.27235 | 0.047544 | 2.0388 | 0.76146 | 0.06414 | 0.71359 | 0.26651 | 0.044898
44937 | 470976 | 519664 | 2.0463 | 0.76138 | 0.06705 | 0.7162 | 0.26648 | 0.046935 | 2.0316 | 0.74335 | 0.06331 | 0.71104 | 0.26017 | 0.044317
44938 | 471226 | 519664 | 2.0423 | 0.7596 | 0.06728 | 0.71479 | 0.26586 | 0.047096 | 2.0489 | 0.73279 | 0.06346 | 0.7171 | 0.25648 | 0.044422
44939 | 471476 | 519664 | 2.0208 | 0.73632 | 0.06597 | 0.70728 | 0.25771 | 0.046179 | 2.027 | 0.71192 | 0.06223 | 0.70946 | 0.24917 | 0.043561
44940 | 441476 | 519914 | 1.9172 | 1.0116 | 0.03126 | 0.67103 | 0.35407 | 0.021882 | 1.8668 | 0.9809 | 0.0306 | 0.6534 | 0.34331 | 0.02142
44941 | 441726 | 519914 | 1.9432 | 1.0308 | 0.03171 | 0.68013 | 0.36079 | 0.022197 | 1.8831 | 0.99902 | 0.03106 | 0.65909 | 0.34966 | 0.021742
44942 | 441976 | 519914 | 1.9707 | 1.0511 | 0.03222 | 0.68975 | 0.36789 | 0.022554 | 1.8997 | 1.0182 | 0.03157 | 0.66488 | 0.35636 | 0.022099
44943 | 442226 | 519914 | 1.9937 | 1.0713 | 0.03271 | 0.6978 | 0.37494 | 0.022897 | 1.9168 | 1.037 | 0.03206 | 0.6709 | 0.36296 | 0.022442
44944 | 442476 | 519914 | 2.0095 | 1.0899 | 0.03318 | 0.70331 | 0.38146 | 0.023226 | 1.9334 | 1.0542 | 0.03253 | 0.67669 | 0.36898 | 0.022771
44945 | 442726 | 519914 | 2.0325 | 1.1115 | 0.03363 | 0.71138 | 0.38904 | 0.023541 | 1.9516 | 1.0743 | 0.03298 | 0.68306 | 0.37602 | 0.023086
44946 | 442976 | 519914 | 2.0664 | 1.1304 | 0.03408 | 0.72324 | 0.39563 | 0.023856 | 1.9902 | 1.0916 | 0.03342 | 0.69657 | 0.38204 | 0.023394
44947 | 443226 | 519914 | 2.1152 | 1.1505 | 0.03453 | 0.74033 | 0.40266 | 0.024171 | 2.0369 | 1.1099 | 0.0339 | 0.71293 | 0.38848 | 0.02373
44948 | 443476 | 519914 | 2.1105 | 1.169 | 0.03496 | 0.73866 | 0.40916 | 0.024472 | 2.0823 | 1.1267 | 0.03438 | 0.72879 | 0.39435 | 0.024066
44949 | 443726 | 519914 | 2.1369 | 1.1874 | 0.03541 | 0.74791 | 0.41558 | 0.024787 | 2.1146 | 1.1432 | 0.03488 | 0.74012 | 0.4001 | 0.024416
44950 | 443976 | 519914 | 2.191 | 1.2053 | 0.03588 | 0.76685 | 0.42185 | 0.025116 | 2.1077 | 1.1591 | 0.03538 | 0.7377 | 0.40569 | 0.024766
44951 | 444226 | 519914 | 2.1911 | 1.2112 | 0.03627 | 0.76688 | 0.42391 | 0.025389 | 2.1247 | 1.163 | 0.03578 | 0.74363 | 0.40706 | 0.025046
44952 | 444476 | 519914 | 2.2385 | 1.2496 | 0.03703 | 0.78347 | 0.43735 | 0.025921 | 2.2068 | 1.1991 | 0.03653 | 0.77237 | 0.41969 | 0.025571
44953 | 444726 | 519914 | 2.2881 | 1.2594 | 0.0375 | 0.80083 | 0.44078 | 0.02625 | 2.1964 | 1.2068 | 0.03701 | 0.76874 | 0.42237 | 0.025907
44954 | 444976 | 519914 | 2.3522 | 1.284 | 0.03814 | 0.82326 | 0.44939 | 0.026698 | 2.2207 | 1.2289 | 0.03765 | 0.77724 | 0.43013 | 0.026355
44955 | 445226 | 519914 | 2.3735 | 1.3051 | 0.03877 | 0.83074 | 0.45677 | 0.027139 | 2.2348 | 1.2476 | 0.03828 | 0.78218 | 0.43665 | 0.026796
44956 | 445476 | 519914 | 2.3828 | 1.323 | 0.03939 | 0.83397 | 0.46304 | 0.027573 | 2.2386 | 1.263 | 0.0389 | 0.78352 | 0.44204 | 0.02723
44957 | 445726 | 519914 | 2.396 | 1.3432 | 0.04006 | 0.83861 | 0.47012 | 0.028042 | 2.2733 | 1.2805 | 0.03958 | 0.79567 | 0.44818 | 0.027706
44958 | 445976 | 519914 | 2.4013 | 1.3612 | 0.04074 | 0.84044 | 0.47641 | 0.028518 | 2.3354 | 1.2957 | 0.04026 | 0.81738 | 0.45351 | 0.028182
44959 | 446226 | 519914 | 2.4597 | 1.4006 | 0.0417 | 0.86089 | 0.49023 | 0.02919 | 2.38 | 1.3318 | 0.04116 | 0.833 | 0.46614 | 0.028812
44960 | 446476 | 519914 | 2.4439 | 1.4124 | 0.04236 | 0.85537 | 0.49434 | 0.029652 | 2.3872 | 1.3407 | 0.04185 | 0.83551 | 0.46926 | 0.029295
44961 | 446726 | 519914 | 2.4918 | 1.4408 | 0.04331 | 0.87214 | 0.5043 | 0.030317 | 2.4467 | 1.3658 | 0.04272 | 0.85636 | 0.47801 | 0.029904
44962 | 446976 | 519914 | 2.5569 | 1.474 | 0.04439 | 0.8949 | 0.5159 | 0.031073 | 2.483 | 1.3951 | 0.04366 | 0.86904 | 0.4883 | 0.030562
44963 | 447226 | 519914 | 2.548 | 1.4945 | 0.04531 | 0.89178 | 0.52306 | 0.031717 | 2.5131 | 1.4121 | 0.04453 | 0.8796 | 0.49423 | 0.031171
44964 | 447476 | 519914 | 2.5903 | 1.5366 | 0.04662 | 0.90661 | 0.53779 | 0.032634 | 2.5525 | 1.4497 | 0.04562 | 0.89336 | 0.5074 | 0.031934
44965 | 447726 | 519914 | 2.6327 | 1.5603 | 0.0477 | 0.92144 | 0.54609 | 0.03339 | 2.6183 | 1.4694 | 0.0466 | 0.91641 | 0.5143 | 0.03262
44966 | 447976 | 519914 | 2.7175 | 1.5919 | 0.04897 | 0.95112 | 0.55717 | 0.034279 | 2.7032 | 1.4966 | 0.0477 | 0.94613 | 0.52382 | 0.03339
44967 | 448226 | 519914 | 2.7995 | 1.6114 | 0.05012 | 0.97982 | 0.56398 | 0.035084 | 2.7856 | 1.5107 | 0.04879 | 0.97495 | 0.52873 | 0.034153
44968 | 448476 | 519914 | 2.8458 | 1.6361 | 0.05144 | 0.99603 | 0.57263 | 0.036008 | 2.8323 | 1.5285 | 0.05005 | 0.9913 | 0.53499 | 0.035035
44969 | 448726 | 519914 | 2.896 | 1.6583 | 0.05281 | 1.0136 | 0.58042 | 0.036967 | 2.9031 | 1.5448 | 0.05138 | 1.0161 | 0.54068 | 0.035966
44970 | 464226 | 519914 | 3.7277 | 1.781 | 0.11335 | 1.3047 | 0.62336 | 0.079345 | 3.6168 | 1.733 | 0.10822 | 1.2659 | 0.60655 | 0.075754
44971 | 464476 | 519914 | 3.576 | 1.6925 | 0.1099 | 1.2516 | 0.59239 | 0.07693 | 3.4482 | 1.6504 | 0.10521 | 1.2069 | 0.57763 | 0.073647
44972 | 464726 | 519914 | 3.5179 | 1.6082 | 0.10706 | 1.2313 | 0.56287 | 0.074942 | 3.3804 | 1.5708 | 0.10255 | 1.1831 | 0.54976 | 0.071785
44973 | 464976 | 519914 | 3.4504 | 1.5294 | 0.10443 | 1.2077 | 0.53529 | 0.073101 | 3.3509 | 1.4954 | 0.09996 | 1.1728 | 0.5234 | 0.069972
44974 | 465226 | 519914 | 3.3671 | 1.4663 | 0.10205 | 1.1785 | 0.51321 | 0.071435 | 3.2892 | 1.4266 | 0.09773 | 1.1512 | 0.4993 | 0.068411
44975 | 465476 | 519914 | 3.3095 | 1.4055 | 0.09973 | 1.1583 | 0.49192 | 0.069811 | 3.2324 | 1.359 | 0.09516 | 1.1313 | 0.47564 | 0.066612
44976 | 465726 | 519914 | 3.2565 | 1.3559 | 0.09754 | 1.1398 | 0.47456 | 0.068278 | 3.151 | 1.3056 | 0.093 | 1.1029 | 0.45695 | 0.0651
44977 | 465976 | 519914 | 3.1964 | 1.3114 | 0.09536 | 1.1188 | 0.459 | 0.066752 | 3.0679 | 1.2643 | 0.09093 | 1.0738 | 0.4425 | 0.063651
44978 | 466226 | 519914 | 3.1081 | 1.2684 | 0.09336 | 1.0878 | 0.44393 | 0.065352 | 2.9762 | 1.2241 | 0.08898 | 1.0417 | 0.42843 | 0.062286
44979 | 466476 | 519914 | 3.0279 | 1.2267 | 0.09147 | 1.0598 | 0.42934 | 0.064029 | 2.9114 | 1.185 | 0.08713 | 1.019 | 0.41475 | 0.060991
44980 | 466726 | 519914 | 2.9394 | 1.1889 | 0.08966 | 1.0288 | 0.41613 | 0.062762 | 2.8326 | 1.1498 | 0.08538 | 0.9914 | 0.40244 | 0.059766
44981 | 466976 | 519914 | 2.8616 | 1.1509 | 0.08796 | 1.0015 | 0.40281 | 0.061572 | 2.7671 | 1.1139 | 0.0837 | 0.9685 | 0.38987 | 0.05859
44982 | 467226 | 519914 | 2.7874 | 1.1146 | 0.08636 | 0.97558 | 0.3901 | 0.060452 | 2.6987 | 1.0796 | 0.08211 | 0.94456 | 0.37785 | 0.057477
44983 | 467476 | 519914 | 2.7079 | 1.0878 | 0.08479 | 0.94776 | 0.38072 | 0.059353 | 2.6263 | 1.0489 | 0.0806 | 0.91922 | 0.36712 | 0.05642
44984 | 467726 | 519914 | 2.6267 | 1.0724 | 0.08333 | 0.91933 | 0.37533 | 0.058331 | 2.5525 | 1.0214 | 0.0792 | 0.89338 | 0.35751 | 0.05544
44985 | 467976 | 519914 | 2.5658 | 1.0468 | 0.0819 | 0.89804 | 0.36636 | 0.05733 | 2.495 | 0.99832 | 0.07774 | 0.87326 | 0.34941 | 0.054418
44986 | 468226 | 519914 | 2.5096 | 1.0218 | 0.08053 | 0.87836 | 0.35764 | 0.056371 | 2.4401 | 0.97525 | 0.07639 | 0.85404 | 0.34134 | 0.053473
44987 | 468476 | 519914 | 2.471 | 0.99371 | 0.07949 | 0.86487 | 0.3478 | 0.055643 | 2.3933 | 0.94887 | 0.07525 | 0.83767 | 0.3321 | 0.052675
44988 | 468726 | 519914 | 2.4378 | 0.96107 | 0.07985 | 0.85323 | 0.33637 | 0.055895 | 2.3556 | 0.91817 | 0.07509 | 0.82446 | 0.32136 | 0.052563
44989 | 468976 | 519914 | 2.406 | 0.9354 | 0.08207 | 0.84211 | 0.32739 | 0.057449 | 2.3126 | 0.89442 | 0.07566 | 0.8094 | 0.31305 | 0.052962
44990 | 469226 | 519914 | 2.7768 | 0.91491 | 0.08486 | 0.97188 | 0.32022 | 0.059402 | 2.2903 | 0.87564 | 0.07633 | 0.80162 | 0.30647 | 0.053431
44991 | 469476 | 519914 | 2.3295 | 0.90371 | 0.07854 | 0.81532 | 0.3163 | 0.054978 | 2.2703 | 0.86557 | 0.07287 | 0.7946 | 0.30295 | 0.051009
44992 | 469726 | 519914 | 2.2826 | 0.90183 | 0.07382 | 0.7989 | 0.31564 | 0.051674 | 2.23 | 0.86475 | 0.06973 | 0.78049 | 0.30266 | 0.048811
44993 | 469976 | 519914 | 2.2403 | 0.8957 | 0.07238 | 0.78409 | 0.3135 | 0.050666 | 2.1948 | 0.85992 | 0.06843 | 0.76818 | 0.30097 | 0.047901
44994 | 470226 | 519914 | 2.2005 | 0.88459 | 0.07138 | 0.77018 | 0.30961 | 0.049966 | 2.1413 | 0.85021 | 0.06752 | 0.74947 | 0.29757 | 0.047264
44995 | 470476 | 519914 | 2.1663 | 0.86555 | 0.07039 | 0.75821 | 0.30294 | 0.049273 | 2.1023 | 0.83226 | 0.06651 | 0.73582 | 0.29129 | 0.046557
44996 | 470726 | 519914 | 2.1295 | 0.85173 | 0.06948 | 0.74531 | 0.29811 | 0.048636 | 2.0565 | 0.81962 | 0.06562 | 0.71978 | 0.28687 | 0.045934
44997 | 470976 | 519914 | 2.0948 | 0.83622 | 0.06854 | 0.73317 | 0.29268 | 0.047978 | 2.0155 | 0.80518 | 0.06473 | 0.70543 | 0.28181 | 0.045311
44998 | 471226 | 519914 | 2.0772 | 0.84548 | 0.06927 | 0.72702 | 0.29592 | 0.048489 | 1.9915 | 0.81693 | 0.0653 | 0.69704 | 0.28593 | 0.04571
44999 | 471476 | 519914 | 2.0377 | 0.81868 | 0.06737 | 0.71319 | 0.28654 | 0.047159 | 1.9522 | 0.79025 | 0.06357 | 0.68328 | 0.27659 | 0.044499
45000 | 441476 | 520164 | 1.9373 | 1.0109 | 0.03108 | 0.67807 | 0.3538 | 0.021756 | 1.9068 | 0.98006 | 0.03042 | 0.66738 | 0.34302 | 0.021294
45001 | 441726 | 520164 | 1.9686 | 1.0295 | 0.03146 | 0.68901 | 0.36032 | 0.022022 | 1.9214 | 0.99738 | 0.0308 | 0.6725 | 0.34908 | 0.02156
45002 | 441976 | 520164 | 2.0008 | 1.0487 | 0.03186 | 0.70027 | 0.36703 | 0.022302 | 1.9358 | 1.0152 | 0.0312 | 0.67754 | 0.35532 | 0.02184
45003 | 442226 | 520164 | 2.0322 | 1.0714 | 0.03243 | 0.71128 | 0.375 | 0.022701 | 1.9857 | 1.0369 | 0.03177 | 0.69499 | 0.36291 | 0.022239
45004 | 442476 | 520164 | 2.0534 | 1.0934 | 0.03296 | 0.71869 | 0.3827 | 0.023072 | 2.0076 | 1.0575 | 0.0323 | 0.70266 | 0.37012 | 0.02261
45005 | 442726 | 520164 | 2.0719 | 1.1076 | 0.03331 | 0.72515 | 0.38765 | 0.023317 | 2.0363 | 1.0701 | 0.03269 | 0.71271 | 0.37453 | 0.022883
45006 | 442976 | 520164 | 2.0979 | 1.1319 | 0.03381 | 0.73428 | 0.39617 | 0.023667 | 2.0568 | 1.0928 | 0.0332 | 0.71989 | 0.38248 | 0.02324
45007 | 443226 | 520164 | 2.1079 | 1.1508 | 0.03423 | 0.73778 | 0.40277 | 0.023961 | 2.0739 | 1.1099 | 0.03366 | 0.72586 | 0.38847 | 0.023562
45008 | 443476 | 520164 | 2.1177 | 1.1716 | 0.03468 | 0.74118 | 0.41006 | 0.024276 | 2.092 | 1.1289 | 0.03415 | 0.73221 | 0.39513 | 0.023905
45009 | 443726 | 520164 | 2.143 | 1.1986 | 0.03523 | 0.75006 | 0.41951 | 0.024661 | 2.1182 | 1.154 | 0.03472 | 0.74138 | 0.40391 | 0.024304
45010 | 443976 | 520164 | 2.1641 | 1.2178 | 0.03572 | 0.75742 | 0.42622 | 0.025004 | 2.1469 | 1.1712 | 0.03521 | 0.75143 | 0.40991 | 0.024647
45011 | 444226 | 520164 | 2.1847 | 1.2258 | 0.03611 | 0.76465 | 0.42902 | 0.025277 | 2.168 | 1.1772 | 0.0356 | 0.75881 | 0.41201 | 0.02492
45012 | 444476 | 520164 | 2.2107 | 1.2412 | 0.03659 | 0.77375 | 0.43443 | 0.025613 | 2.1944 | 1.1905 | 0.03609 | 0.76803 | 0.41669 | 0.025263
45013 | 444726 | 520164 | 2.2474 | 1.2724 | 0.03726 | 0.78658 | 0.44535 | 0.026082 | 2.2312 | 1.2193 | 0.03676 | 0.78092 | 0.42677 | 0.025732
45014 | 444976 | 520164 | 2.2697 | 1.2829 | 0.03773 | 0.79441 | 0.44903 | 0.026411 | 2.2541 | 1.2276 | 0.03723 | 0.78892 | 0.42967 | 0.026061
45015 | 445226 | 520164 | 2.3006 | 1.3064 | 0.03835 | 0.8052 | 0.45723 | 0.026845 | 2.2853 | 1.2486 | 0.03785 | 0.79985 | 0.437 | 0.026495
45016 | 445476 | 520164 | 2.3356 | 1.3369 | 0.03906 | 0.81746 | 0.4679 | 0.027342 | 2.3207 | 1.2763 | 0.03856 | 0.81224 | 0.4467 | 0.026992
45017 | 445726 | 520164 | 2.3706 | 1.3683 | 0.0398 | 0.82972 | 0.47892 | 0.02786 | 2.3561 | 1.3049 | 0.0393 | 0.82465 | 0.4567 | 0.02751
45018 | 445976 | 520164 | 2.4057 | 1.4013 | 0.04057 | 0.84201 | 0.49044 | 0.028399 | 2.3918 | 1.3346 | 0.04007 | 0.83712 | 0.46712 | 0.028049
45019 | 446226 | 520164 | 2.4311 | 1.4195 | 0.04123 | 0.85089 | 0.49683 | 0.028861 | 2.4178 | 1.35 | 0.04074 | 0.84623 | 0.4725 | 0.028518
45020 | 446476 | 520164 | 2.459 | 1.449 | 0.04203 | 0.86064 | 0.50715 | 0.029421 | 2.4499 | 1.3761 | 0.04153 | 0.85745 | 0.48165 | 0.029071
45021 | 446726 | 520164 | 2.4809 | 1.4811 | 0.04287 | 0.86832 | 0.51839 | 0.030009 | 2.4825 | 1.4047 | 0.04237 | 0.86888 | 0.49163 | 0.029659
45022 | 446976 | 520164 | 2.4965 | 1.5107 | 0.04372 | 0.87376 | 0.52876 | 0.030604 | 2.5042 | 1.4306 | 0.04322 | 0.87645 | 0.50072 | 0.030254
45023 | 447226 | 520164 | 2.579 | 1.5533 | 0.04472 | 0.90264 | 0.54364 | 0.031304 | 2.519 | 1.4688 | 0.04421 | 0.88166 | 0.51409 | 0.030947
45024 | 447476 | 520164 | 2.6052 | 1.5723 | 0.04555 | 0.91184 | 0.55031 | 0.031885 | 2.5321 | 1.4842 | 0.04503 | 0.88622 | 0.51948 | 0.031521
45025 | 447726 | 520164 | 2.6236 | 1.6104 | 0.04658 | 0.91827 | 0.56365 | 0.032606 | 2.569 | 1.5178 | 0.04606 | 0.89916 | 0.53123 | 0.032242
45026 | 447976 | 520164 | 2.5913 | 1.6232 | 0.04744 | 0.90694 | 0.56811 | 0.033208 | 2.5952 | 1.527 | 0.04691 | 0.90831 | 0.53444 | 0.032837
45027 | 448226 | 520164 | 2.6289 | 1.6664 | 0.04859 | 0.9201 | 0.58323 | 0.034013 | 2.6334 | 1.5639 | 0.04806 | 0.9217 | 0.54738 | 0.033642
45028 | 448476 | 520164 | 2.6896 | 1.7141 | 0.04983 | 0.94135 | 0.59993 | 0.034881 | 2.6726 | 1.6037 | 0.04929 | 0.93541 | 0.56129 | 0.034503
45029 | 448726 | 520164 | 2.7987 | 1.7495 | 0.05103 | 0.97954 | 0.61234 | 0.035721 | 2.7224 | 1.6321 | 0.05048 | 0.95282 | 0.57124 | 0.035336
45030 | 464226 | 520164 | 3.8628 | 1.7043 | 0.11886 | 1.352 | 0.59652 | 0.083202 | 3.6601 | 1.6016 | 0.11347 | 1.281 | 0.56055 | 0.079429
45031 | 464476 | 520164 | 3.7992 | 1.6647 | 0.11531 | 1.3297 | 0.58266 | 0.080717 | 3.5805 | 1.5557 | 0.11013 | 1.2532 | 0.54449 | 0.077091
45032 | 464726 | 520164 | 3.7569 | 1.6294 | 0.11192 | 1.3149 | 0.57028 | 0.078344 | 3.5077 | 1.5262 | 0.107 | 1.2277 | 0.53418 | 0.0749
45033 | 464976 | 520164 | 3.6656 | 1.5837 | 0.10919 | 1.283 | 0.5543 | 0.076433 | 3.4356 | 1.4856 | 0.1042 | 1.2025 | 0.51997 | 0.07294
45034 | 465226 | 520164 | 3.5755 | 1.5414 | 0.10654 | 1.2514 | 0.53948 | 0.074578 | 3.3638 | 1.4489 | 0.10157 | 1.1773 | 0.50713 | 0.071099
45035 | 465476 | 520164 | 3.4193 | 1.5224 | 0.10351 | 1.1968 | 0.53285 | 0.072457 | 3.3148 | 1.4347 | 0.09898 | 1.1602 | 0.50216 | 0.069286
45036 | 465726 | 520164 | 3.3316 | 1.483 | 0.10108 | 1.1661 | 0.51904 | 0.070756 | 3.2163 | 1.3994 | 0.09656 | 1.1257 | 0.48977 | 0.067592
45037 | 465976 | 520164 | 3.2839 | 1.4449 | 0.0988 | 1.1494 | 0.50571 | 0.06916 | 3.1395 | 1.365 | 0.09427 | 1.0988 | 0.47775 | 0.065989
45038 | 466226 | 520164 | 3.2201 | 1.412 | 0.09663 | 1.127 | 0.49421 | 0.067641 | 3.0541 | 1.336 | 0.09217 | 1.0689 | 0.46759 | 0.064519
45039 | 466476 | 520164 | 3.1218 | 1.3794 | 0.09457 | 1.0926 | 0.48279 | 0.066199 | 2.9825 | 1.3071 | 0.09017 | 1.0439 | 0.45747 | 0.063119
45040 | 466726 | 520164 | 3.0411 | 1.3426 | 0.09261 | 1.0644 | 0.46992 | 0.064827 | 2.9147 | 1.2743 | 0.08821 | 1.0201 | 0.44601 | 0.061747
45041 | 466976 | 520164 | 2.9493 | 1.3155 | 0.09078 | 1.0323 | 0.46041 | 0.063546 | 2.8445 | 1.2501 | 0.08645 | 0.99556 | 0.43754 | 0.060515
45042 | 467226 | 520164 | 2.8789 | 1.2845 | 0.08902 | 1.0076 | 0.44957 | 0.062314 | 2.7693 | 1.2224 | 0.08473 | 0.96927 | 0.42785 | 0.059311
45043 | 467476 | 520164 | 2.7971 | 1.2663 | 0.0877 | 0.97897 | 0.44321 | 0.06139 | 2.684 | 1.2065 | 0.08346 | 0.93941 | 0.42227 | 0.058422
45044 | 467726 | 520164 | 2.7428 | 1.2269 | 0.08577 | 0.95999 | 0.42941 | 0.060039 | 2.6321 | 1.1707 | 0.08154 | 0.92122 | 0.40975 | 0.057078
45045 | 467976 | 520164 | 2.6839 | 1.1948 | 0.08423 | 0.93936 | 0.4182 | 0.058961 | 2.5779 | 1.1416 | 0.07997 | 0.90225 | 0.39955 | 0.055979
45046 | 468226 | 520164 | 2.6284 | 1.1633 | 0.08277 | 0.91995 | 0.40717 | 0.057939 | 2.5265 | 1.112 | 0.07852 | 0.88428 | 0.3892 | 0.054964
45047 | 468476 | 520164 | 2.5803 | 1.1297 | 0.08177 | 0.90312 | 0.3954 | 0.057239 | 2.481 | 1.0801 | 0.07739 | 0.86836 | 0.37805 | 0.054173
45048 | 468726 | 520164 | 2.5439 | 1.0907 | 0.08482 | 0.89036 | 0.38175 | 0.059374 | 2.446 | 1.0433 | 0.0789 | 0.85609 | 0.36517 | 0.05523
45049 | 468976 | 520164 | 2.5384 | 1.0656 | 0.08515 | 0.88843 | 0.37295 | 0.059605 | 2.3981 | 1.0202 | 0.07867 | 0.83932 | 0.35706 | 0.055069
45050 | 469226 | 520164 | 2.4823 | 1.0433 | 0.08375 | 0.86882 | 0.36515 | 0.058625 | 2.3488 | 0.99962 | 0.07736 | 0.82209 | 0.34987 | 0.054152
45051 | 469476 | 520164 | 2.3768 | 1.0282 | 0.07832 | 0.83187 | 0.35986 | 0.054824 | 2.2933 | 0.98596 | 0.07352 | 0.80264 | 0.34509 | 0.051464
45052 | 469726 | 520164 | 2.3244 | 1.018 | 0.07525 | 0.81355 | 0.35629 | 0.052675 | 2.2282 | 0.97743 | 0.07116 | 0.77986 | 0.3421 | 0.049812
45053 | 469976 | 520164 | 2.2776 | 1.0013 | 0.07405 | 0.79716 | 0.35046 | 0.051835 | 2.1749 | 0.96243 | 0.07004 | 0.7612 | 0.33685 | 0.049028
45054 | 470226 | 520164 | 2.2241 | 0.98233 | 0.07299 | 0.77844 | 0.34382 | 0.051093 | 2.148 | 0.94499 | 0.06902 | 0.75179 | 0.33075 | 0.048314
45055 | 470476 | 520164 | 2.188 | 0.95989 | 0.07194 | 0.76579 | 0.33596 | 0.050358 | 2.1202 | 0.92375 | 0.068 | 0.74206 | 0.32331 | 0.0476
45056 | 470726 | 520164 | 2.1482 | 0.94269 | 0.07096 | 0.75186 | 0.32994 | 0.049672 | 2.0724 | 0.9079 | 0.06704 | 0.72535 | 0.31777 | 0.046928
45057 | 470976 | 520164 | 2.1093 | 0.92562 | 0.07003 | 0.73827 | 0.32397 | 0.049021 | 2.0353 | 0.89214 | 0.06614 | 0.71237 | 0.31225 | 0.046298
45058 | 471226 | 520164 | 2.0576 | 0.92306 | 0.07067 | 0.72017 | 0.32307 | 0.049469 | 1.9915 | 0.89289 | 0.06664 | 0.69701 | 0.31251 | 0.046648
45059 | 471476 | 520164 | 2.0214 | 0.90481 | 0.06978 | 0.70749 | 0.31668 | 0.048846 | 1.9792 | 0.87566 | 0.06575 | 0.69272 | 0.30648 | 0.046025
45060 | 441476 | 520414 | 1.9945 | 0.99089 | 0.0308 | 0.69809 | 0.34681 | 0.02156 | 1.8954 | 0.96025 | 0.03013 | 0.66338 | 0.33609 | 0.021091
45061 | 441726 | 520414 | 2.017 | 1.0091 | 0.03118 | 0.70595 | 0.35318 | 0.021826 | 1.9047 | 0.9772 | 0.03052 | 0.66666 | 0.34202 | 0.021364
45062 | 441976 | 520414 | 2.0372 | 1.0295 | 0.03164 | 0.71304 | 0.36033 | 0.022148 | 1.9179 | 0.99646 | 0.03102 | 0.67125 | 0.34876 | 0.021714
45063 | 442226 | 520414 | 2.0534 | 1.0516 | 0.03216 | 0.71867 | 0.36805 | 0.022512 | 1.9303 | 1.0173 | 0.03159 | 0.67561 | 0.35604 | 0.022113
45064 | 442476 | 520414 | 2.0654 | 1.0728 | 0.03265 | 0.72288 | 0.37547 | 0.022855 | 1.9531 | 1.0371 | 0.03211 | 0.68359 | 0.36297 | 0.022477
45065 | 442726 | 520414 | 2.0762 | 1.0936 | 0.03311 | 0.72666 | 0.38274 | 0.023177 | 1.9951 | 1.0563 | 0.03258 | 0.69827 | 0.36971 | 0.022806
45066 | 442976 | 520414 | 2.076 | 1.1111 | 0.03357 | 0.72659 | 0.38887 | 0.023499 | 2.036 | 1.0722 | 0.03304 | 0.71261 | 0.37527 | 0.023128
45067 | 443226 | 520414 | 2.1206 | 1.1318 | 0.03405 | 0.74222 | 0.39612 | 0.023835 | 2.0799 | 1.0912 | 0.03352 | 0.72797 | 0.38193 | 0.023464
45068 | 443476 | 520414 | 2.1589 | 1.1424 | 0.0344 | 0.75562 | 0.39985 | 0.02408 | 2.0943 | 1.1001 | 0.03388 | 0.73299 | 0.38505 | 0.023716
45069 | 443726 | 520414 | 2.1947 | 1.1593 | 0.03485 | 0.76814 | 0.40576 | 0.024395 | 2.1035 | 1.1152 | 0.03434 | 0.73621 | 0.39032 | 0.024038
45070 | 443976 | 520414 | 2.2197 | 1.178 | 0.03534 | 0.7769 | 0.41229 | 0.024738 | 2.1305 | 1.1319 | 0.03483 | 0.74566 | 0.39617 | 0.024381
45071 | 444226 | 520414 | 2.2383 | 1.216 | 0.03606 | 0.78341 | 0.42559 | 0.025242 | 2.1905 | 1.1678 | 0.03553 | 0.76666 | 0.40872 | 0.024871
45072 | 444476 | 520414 | 2.2356 | 1.2253 | 0.03647 | 0.78247 | 0.42887 | 0.025529 | 2.1725 | 1.1751 | 0.03594 | 0.76039 | 0.41129 | 0.025158
45073 | 444726 | 520414 | 2.243 | 1.2602 | 0.03717 | 0.78506 | 0.44107 | 0.026019 | 2.2191 | 1.2075 | 0.03664 | 0.77668 | 0.42264 | 0.025648
45074 | 444976 | 520414 | 2.2473 | 1.2894 | 0.03782 | 0.78654 | 0.45129 | 0.026474 | 2.2482 | 1.2343 | 0.03729 | 0.78687 | 0.432 | 0.026103
45075 | 445226 | 520414 | 2.2348 | 1.2946 | 0.03823 | 0.78217 | 0.4531 | 0.026761 | 2.2125 | 1.2372 | 0.03771 | 0.77439 | 0.43304 | 0.026397
45076 | 445476 | 520414 | 2.2662 | 1.3287 | 0.03897 | 0.79318 | 0.46503 | 0.027279 | 2.2492 | 1.2686 | 0.03844 | 0.78722 | 0.44399 | 0.026908
45077 | 445726 | 520414 | 2.3171 | 1.3585 | 0.03968 | 0.81098 | 0.47547 | 0.027776 | 2.2531 | 1.2955 | 0.03915 | 0.78859 | 0.45344 | 0.027405
45078 | 445976 | 520414 | 2.3058 | 1.3806 | 0.04033 | 0.80704 | 0.48321 | 0.028231 | 2.2478 | 1.3148 | 0.0398 | 0.78674 | 0.46019 | 0.02786
45079 | 446226 | 520414 | 2.2983 | 1.4054 | 0.04104 | 0.80441 | 0.49188 | 0.028728 | 2.2424 | 1.3366 | 0.04051 | 0.78483 | 0.46781 | 0.028357
45080 | 446476 | 520414 | 2.2783 | 1.4228 | 0.0417 | 0.79741 | 0.49799 | 0.02919 | 2.2527 | 1.3512 | 0.04117 | 0.78843 | 0.47291 | 0.028819
45081 | 446726 | 520414 | 2.3333 | 1.4493 | 0.04247 | 0.81667 | 0.50726 | 0.029729 | 2.2778 | 1.3743 | 0.04194 | 0.79725 | 0.48102 | 0.029358
45082 | 446976 | 520414 | 2.3893 | 1.4785 | 0.0433 | 0.83626 | 0.51747 | 0.03031 | 2.3451 | 1.4 | 0.04277 | 0.82079 | 0.49 | 0.029939
45083 | 447226 | 520414 | 2.4483 | 1.5127 | 0.0442 | 0.85692 | 0.52945 | 0.03094 | 2.4068 | 1.4304 | 0.04366 | 0.84236 | 0.50063 | 0.030562
45084 | 447476 | 520414 | 2.4995 | 1.537 | 0.04504 | 0.87482 | 0.53793 | 0.031528 | 2.4527 | 1.451 | 0.0445 | 0.85843 | 0.50784 | 0.03115
45085 | 447726 | 520414 | 2.564 | 1.5923 | 0.04619 | 0.89739 | 0.55731 | 0.032333 | 2.5097 | 1.5012 | 0.04563 | 0.8784 | 0.52542 | 0.031941
45086 | 447976 | 520414 | 2.6078 | 1.6009 | 0.04697 | 0.91274 | 0.56032 | 0.032879 | 2.5725 | 1.5066 | 0.04641 | 0.90038 | 0.52732 | 0.032487 | Y
45087 | 448226 | 520414 | 2.7017 | 1.658 | 0.0482 | 0.9456 | 0.58031 | 0.03374 | 2.6653 | 1.5573 | 0.04763 | 0.93286 | 0.54504 | 0.033341
45088 | 448476 | 520414 | 2.785 | 1.6842 | 0.04921 | 0.97475 | 0.58946 | 0.034447 | 2.6594 | 1.577 | 0.04863 | 0.93078 | 0.55194 | 0.034041
45089 | 448726 | 520414 | 2.8726 | 1.7252 | 0.0504 | 1.0054 | 0.60382 | 0.03528 | 2.6592 | 1.6108 | 0.04981 | 0.93072 | 0.56377 | 0.034867
45090 | 464226 | 520414 | 3.9374 | 2.0319 | 0.12404 | 1.3781 | 0.71117 | 0.086828 | 3.7129 | 1.9017 | 0.11839 | 1.2995 | 0.66558 | 0.082873
45091 | 464476 | 520414 | 3.8405 | 1.9713 | 0.11995 | 1.3442 | 0.68997 | 0.083965 | 3.6277 | 1.8492 | 0.11465 | 1.2697 | 0.64723 | 0.080255
45092 | 464726 | 520414 | 3.7163 | 1.9153 | 0.11624 | 1.3007 | 0.67036 | 0.081368 | 3.5487 | 1.8009 | 0.11126 | 1.2421 | 0.63032 | 0.077882
45093 | 464976 | 520414 | 3.6549 | 1.8516 | 0.11336 | 1.2792 | 0.64805 | 0.079352 | 3.4588 | 1.7426 | 0.10819 | 1.2106 | 0.60991 | 0.075733
45094 | 465226 | 520414 | 3.5539 | 1.7906 | 0.1109 | 1.2439 | 0.62669 | 0.07763 | 3.3464 | 1.6885 | 0.10556 | 1.1712 | 0.59098 | 0.073892
45095 | 465476 | 520414 | 3.4431 | 1.7363 | 0.10829 | 1.2051 | 0.6077 | 0.075803 | 3.2871 | 1.6403 | 0.10294 | 1.1505 | 0.57412 | 0.072058
45096 | 465726 | 520414 | 3.3146 | 1.6912 | 0.10491 | 1.1601 | 0.59191 | 0.073437 | 3.2142 | 1.5998 | 0.09996 | 1.125 | 0.55994 | 0.069972
45097 | 465976 | 520414 | 3.2212 | 1.6504 | 0.10209 | 1.1274 | 0.57763 | 0.071463 | 3.1239 | 1.5633 | 0.09741 | 1.0934 | 0.54714 | 0.068187
45098 | 466226 | 520414 | 3.1757 | 1.6134 | 0.0999 | 1.1115 | 0.56468 | 0.06993 | 3.0634 | 1.5324 | 0.09546 | 1.0722 | 0.53635 | 0.066822
45099 | 466476 | 520414 | 3.067 | 1.5729 | 0.09795 | 1.0734 | 0.5505 | 0.068565 | 2.9676 | 1.4969 | 0.09358 | 1.0387 | 0.5239 | 0.065506
45100 | 466726 | 520414 | 3.0096 | 1.52 | 0.09542 | 1.0534 | 0.532 | 0.066794 | 2.9093 | 1.4458 | 0.09093 | 1.0182 | 0.50602 | 0.063651
45101 | 466976 | 520414 | 2.9246 | 1.4774 | 0.09342 | 1.0236 | 0.5171 | 0.065394 | 2.8304 | 1.4072 | 0.08895 | 0.99065 | 0.49253 | 0.062265
45102 | 467226 | 520414 | 2.8324 | 1.4402 | 0.09155 | 0.99134 | 0.50407 | 0.064085 | 2.7462 | 1.3734 | 0.08714 | 0.96117 | 0.4807 | 0.060998
45103 | 467476 | 520414 | 2.766 | 1.4067 | 0.08989 | 0.96811 | 0.49234 | 0.062923 | 2.6581 | 1.3429 | 0.08554 | 0.93035 | 0.47002 | 0.059878
45104 | 467726 | 520414 | 2.6953 | 1.3683 | 0.0881 | 0.94335 | 0.47891 | 0.06167 | 2.6216 | 1.3079 | 0.08377 | 0.91757 | 0.45778 | 0.058639
45105 | 467976 | 520414 | 2.6328 | 1.3305 | 0.08643 | 0.92147 | 0.46566 | 0.060501 | 2.5618 | 1.2732 | 0.08209 | 0.89662 | 0.44562 | 0.057463
45106 | 468226 | 520414 | 2.5769 | 1.2935 | 0.08492 | 0.90191 | 0.45273 | 0.059444 | 2.5188 | 1.2381 | 0.08057 | 0.88157 | 0.43333 | 0.056399
45107 | 468476 | 520414 | 2.5339 | 1.2559 | 0.08425 | 0.88688 | 0.43955 | 0.058975 | 2.4975 | 1.2022 | 0.07962 | 0.87412 | 0.42077 | 0.055734
45108 | 468726 | 520414 | 2.5641 | 1.2184 | 0.08898 | 0.89745 | 0.42643 | 0.062286 | 2.4305 | 1.1669 | 0.08217 | 0.85068 | 0.40842 | 0.057519
45109 | 468976 | 520414 | 2.9989 | 1.1887 | 0.0898 | 1.0496 | 0.41606 | 0.06286 | 2.3738 | 1.1395 | 0.08223 | 0.83083 | 0.39882 | 0.057561
45110 | 469226 | 520414 | 2.4817 | 1.1619 | 0.08624 | 0.86861 | 0.40665 | 0.060368 | 2.3125 | 1.1145 | 0.07953 | 0.80936 | 0.39008 | 0.055671
45111 | 469476 | 520414 | 2.3766 | 1.142 | 0.07886 | 0.83181 | 0.3997 | 0.055202 | 2.2945 | 1.0966 | 0.0744 | 0.80308 | 0.38382 | 0.05208
45112 | 469726 | 520414 | 2.3118 | 1.1201 | 0.07694 | 0.80913 | 0.39205 | 0.053858 | 2.2618 | 1.0766 | 0.07276 | 0.79163 | 0.37682 | 0.050932
45113 | 469976 | 520414 | 2.2785 | 1.0968 | 0.07569 | 0.79746 | 0.38389 | 0.052983 | 2.2223 | 1.0551 | 0.07157 | 0.77781 | 0.36927 | 0.050099
45114 | 470226 | 520414 | 2.2194 | 1.0747 | 0.07454 | 0.7768 | 0.37613 | 0.052178 | 2.223 | 1.0348 | 0.07051 | 0.77806 | 0.36219 | 0.049357
45115 | 470476 | 520414 | 2.1735 | 1.052 | 0.07348 | 0.76073 | 0.3682 | 0.051436 | 2.2129 | 1.0137 | 0.06949 | 0.77451 | 0.35481 | 0.048643
45116 | 470726 | 520414 | 2.1498 | 1.0285 | 0.07243 | 0.75244 | 0.35996 | 0.050701 | 2.1877 | 0.99136 | 0.06843 | 0.76569 | 0.34698 | 0.047901
45117 | 470976 | 520414 | 2.1383 | 1.007 | 0.07142 | 0.74841 | 0.35245 | 0.049994 | 2.165 | 0.97125 | 0.06746 | 0.75776 | 0.33994 | 0.047222
45118 | 471226 | 520414 | 2.2289 | 0.99384 | 0.07191 | 0.78013 | 0.34784 | 0.050337 | 2.2299 | 0.96211 | 0.06782 | 0.78045 | 0.33674 | 0.047474
45119 | 471476 | 520414 | 2.1826 | 0.95051 | 0.06895 | 0.76392 | 0.33268 | 0.048265 | 2.1747 | 0.92008 | 0.06517 | 0.76113 | 0.32203 | 0.045619
45120 | 441476 | 520664 | 1.9393 | 0.95344 | 0.03049 | 0.67876 | 0.3337 | 0.021343 | 1.9016 | 0.92332 | 0.02997 | 0.66555 | 0.32316 | 0.020979
45121 | 441726 | 520664 | 1.9535 | 0.97126 | 0.03093 | 0.68374 | 0.33994 | 0.021651 | 1.9419 | 0.94 | 0.0304 | 0.67967 | 0.329 | 0.02128
45122 | 441976 | 520664 | 1.966 | 0.99134 | 0.03144 | 0.6881 | 0.34697 | 0.022008 | 1.9563 | 0.95893 | 0.03091 | 0.6847 | 0.33563 | 0.021637
45123 | 442226 | 520664 | 1.9692 | 1.0066 | 0.03178 | 0.68923 | 0.3523 | 0.022246 | 1.9602 | 0.97276 | 0.03125 | 0.68607 | 0.34047 | 0.021875
45124 | 442476 | 520664 | 1.9833 | 1.0292 | 0.03237 | 0.69415 | 0.36023 | 0.022659 | 1.9748 | 0.99417 | 0.03184 | 0.69118 | 0.34796 | 0.022288
45125 | 442726 | 520664 | 2.0049 | 1.0515 | 0.03298 | 0.70171 | 0.36802 | 0.023086 | 1.9828 | 1.015 | 0.03244 | 0.69397 | 0.35524 | 0.022708
45126 | 442976 | 520664 | 2.0162 | 1.0671 | 0.03343 | 0.70568 | 0.37347 | 0.023401 | 1.9707 | 1.029 | 0.03288 | 0.68973 | 0.36015 | 0.023016
45127 | 443226 | 520664 | 2.0362 | 1.0861 | 0.0339 | 0.71266 | 0.38015 | 0.02373 | 1.9778 | 1.0465 | 0.03335 | 0.69222 | 0.36626 | 0.023345
45128 | 443476 | 520664 | 2.0635 | 1.1086 | 0.03442 | 0.72224 | 0.38802 | 0.024094 | 1.9994 | 1.0673 | 0.03387 | 0.69978 | 0.37354 | 0.023709
45129 | 443726 | 520664 | 2.068 | 1.123 | 0.03484 | 0.72381 | 0.39305 | 0.024388 | 2.0168 | 1.0799 | 0.0343 | 0.70589 | 0.37796 | 0.02401
45130 | 443976 | 520664 | 2.0704 | 1.1357 | 0.03526 | 0.72464 | 0.39749 | 0.024682 | 2.0337 | 1.0908 | 0.03473 | 0.7118 | 0.38177 | 0.024311
45131 | 444226 | 520664 | 2.0652 | 1.1491 | 0.03571 | 0.72282 | 0.40219 | 0.024997 | 2.0512 | 1.1023 | 0.03517 | 0.71793 | 0.38582 | 0.024619
45132 | 444476 | 520664 | 2.1037 | 1.1788 | 0.03637 | 0.73628 | 0.41259 | 0.025459 | 2.0768 | 1.1299 | 0.03582 | 0.72689 | 0.39548 | 0.025074
45133 | 444726 | 520664 | 2.141 | 1.2089 | 0.03704 | 0.74933 | 0.42313 | 0.025928 | 2.1025 | 1.1578 | 0.03648 | 0.73588 | 0.40524 | 0.025536
45134 | 444976 | 520664 | 2.1492 | 1.2286 | 0.0376 | 0.75221 | 0.43002 | 0.02632 | 2.1234 | 1.1753 | 0.03704 | 0.74319 | 0.41135 | 0.025928
45135 | 445226 | 520664 | 2.1699 | 1.2542 | 0.03824 | 0.75947 | 0.43897 | 0.026768 | 2.1471 | 1.1985 | 0.03768 | 0.75148 | 0.41946 | 0.026376
45136 | 445476 | 520664 | 2.165 | 1.2703 | 0.0388 | 0.75777 | 0.44461 | 0.02716 | 2.1667 | 1.2122 | 0.03824 | 0.75835 | 0.42428 | 0.026768
45137 | 445726 | 520664 | 2.209 | 1.292 | 0.03943 | 0.77315 | 0.45219 | 0.027601 | 2.1831 | 1.2313 | 0.03887 | 0.76408 | 0.43097 | 0.027209
45138 | 445976 | 520664 | 2.2487 | 1.3057 | 0.04001 | 0.78703 | 0.457 | 0.028007 | 2.2094 | 1.2427 | 0.03945 | 0.77329 | 0.43493 | 0.027615
45139 | 446226 | 520664 | 2.2675 | 1.3292 | 0.04071 | 0.79364 | 0.46521 | 0.028497 | 2.2447 | 1.2633 | 0.04016 | 0.78566 | 0.44216 | 0.028112
45140 | 446476 | 520664 | 2.3174 | 1.3538 | 0.04145 | 0.81109 | 0.47382 | 0.029015 | 2.2814 | 1.285 | 0.04089 | 0.79849 | 0.44975 | 0.028623
45141 | 446726 | 520664 | 2.3231 | 1.3815 | 0.04225 | 0.81308 | 0.48352 | 0.029575 | 2.3203 | 1.3096 | 0.04169 | 0.8121 | 0.45835 | 0.029183
45142 | 446976 | 520664 | 2.3602 | 1.4031 | 0.04301 | 0.82607 | 0.49108 | 0.030107 | 2.3576 | 1.3281 | 0.04245 | 0.82515 | 0.46484 | 0.029715
45143 | 447226 | 520664 | 2.4101 | 1.454 | 0.04409 | 0.84355 | 0.50889 | 0.030863 | 2.4076 | 1.3747 | 0.04351 | 0.84267 | 0.48116 | 0.030457 | Y
45144 | 447476 | 520664 | 2.4435 | 1.461 | 0.04477 | 0.85523 | 0.51136 | 0.031339 | 2.4412 | 1.379 | 0.04419 | 0.85442 | 0.48265 | 0.030933
45145 | 447726 | 520664 | 2.4836 | 1.4825 | 0.04563 | 0.86927 | 0.51886 | 0.031941 | 2.4815 | 1.397 | 0.04504 | 0.86854 | 0.48897 | 0.031528
45146 | 447976 | 520664 | 2.5181 | 1.5087 | 0.04657 | 0.88133 | 0.52805 | 0.032599 | 2.5249 | 1.4196 | 0.04597 | 0.88371 | 0.49686 | 0.032179 | Y
45147 | 448226 | 520664 | 2.5445 | 1.5394 | 0.04758 | 0.89058 | 0.5388 | 0.033306 | 2.5543 | 1.4457 | 0.04697 | 0.89402 | 0.50599 | 0.032879
45148 | 448476 | 520664 | 2.5749 | 1.5813 | 0.04874 | 0.90122 | 0.55347 | 0.034118 | 2.5786 | 1.4809 | 0.04812 | 0.9025 | 0.51831 | 0.033684
45149 | 448726 | 520664 | 2.6283 | 1.6062 | 0.04979 | 0.91991 | 0.56216 | 0.034853 | 2.6087 | 1.4997 | 0.04915 | 0.91305 | 0.52488 | 0.034405
45150 | 464226 | 520664 | 3.887 | 2.303 | 0.12816 | 1.3604 | 0.80604 | 0.089712 | 3.6653 | 2.1644 | 0.12259 | 1.2829 | 0.75753 | 0.085813
45151 | 464476 | 520664 | 3.7544 | 2.2226 | 0.12399 | 1.314 | 0.77793 | 0.086793 | 3.5663 | 2.0932 | 0.11868 | 1.2482 | 0.73262 | 0.083076
45152 | 464726 | 520664 | 3.6068 | 2.1474 | 0.12017 | 1.2624 | 0.75158 | 0.084119 | 3.4775 | 2.0264 | 0.1151 | 1.2171 | 0.70924 | 0.08057
45153 | 464976 | 520664 | 3.4766 | 2.0738 | 0.11694 | 1.2168 | 0.72582 | 0.081858 | 3.3728 | 1.9584 | 0.11173 | 1.1805 | 0.68544 | 0.078211
45154 | 465226 | 520664 | 3.3711 | 2.0037 | 0.11423 | 1.1799 | 0.70131 | 0.079961 | 3.2698 | 1.8947 | 0.10883 | 1.1444 | 0.66316 | 0.076181
45155 | 465476 | 520664 | 3.2628 | 1.9388 | 0.11119 | 1.142 | 0.67859 | 0.077833 | 3.1757 | 1.8362 | 0.10589 | 1.1115 | 0.64266 | 0.074123
45156 | 465726 | 520664 | 3.1946 | 1.879 | 0.10791 | 1.1181 | 0.65764 | 0.075537 | 3.0951 | 1.7819 | 0.1029 | 1.0833 | 0.62366 | 0.07203
45157 | 465976 | 520664 | 3.131 | 1.8217 | 0.10511 | 1.0958 | 0.6376 | 0.073577 | 3.0131 | 1.7299 | 0.10026 | 1.0546 | 0.60548 | 0.070182
45158 | 466226 | 520664 | 3.0465 | 1.767 | 0.10256 | 1.0663 | 0.61843 | 0.071792 | 2.9294 | 1.6801 | 0.09781 | 1.0253 | 0.58804 | 0.068467
45159 | 466476 | 520664 | 2.9611 | 1.7191 | 0.1006 | 1.0364 | 0.60169 | 0.07042 | 2.9307 | 1.6397 | 0.09612 | 1.0257 | 0.5739 | 0.067284
45160 | 466726 | 520664 | 2.896 | 1.6656 | 0.09796 | 1.0136 | 0.58295 | 0.068572 | 2.8833 | 1.5876 | 0.09337 | 1.0092 | 0.55566 | 0.065359
45161 | 466976 | 520664 | 2.8291 | 1.6176 | 0.09585 | 0.99017 | 0.56617 | 0.067095 | 2.8037 | 1.5437 | 0.09131 | 0.98129 | 0.5403 | 0.063917
45162 | 467226 | 520664 | 2.8025 | 1.5726 | 0.09389 | 0.98086 | 0.55041 | 0.065723 | 2.7232 | 1.5024 | 0.0894 | 0.95312 | 0.52584 | 0.06258
45163 | 467476 | 520664 | 2.7006 | 1.5316 | 0.09239 | 0.9452 | 0.53605 | 0.064673 | 2.6273 | 1.4655 | 0.08796 | 0.91954 | 0.51292 | 0.061572
45164 | 467726 | 520664 | 2.6509 | 1.4873 | 0.09021 | 0.9278 | 0.52055 | 0.063147 | 2.6033 | 1.424 | 0.0858 | 0.91117 | 0.4984 | 0.06006
45165 | 467976 | 520664 | 2.5948 | 1.4455 | 0.08847 | 0.90817 | 0.50594 | 0.061929 | 2.5463 | 1.385 | 0.08401 | 0.8912 | 0.48476 | 0.058807
45166 | 468226 | 520664 | 2.5587 | 1.4062 | 0.08692 | 0.89554 | 0.49216 | 0.060844 | 2.4897 | 1.3475 | 0.08246 | 0.87141 | 0.47161 | 0.057722
45167 | 468476 | 520664 | 2.517 | 1.3673 | 0.08667 | 0.88095 | 0.47856 | 0.060669 | 2.4478 | 1.3105 | 0.08176 | 0.85671 | 0.45866 | 0.057232
45168 | 468726 | 520664 | 2.5338 | 1.3314 | 0.0908 | 0.88683 | 0.46598 | 0.06356 | 2.4053 | 1.2766 | 0.08391 | 0.84184 | 0.44682 | 0.058737
45169 | 468976 | 520664 | 3.2747 | 1.2982 | 0.0957 | 1.1461 | 0.45438 | 0.06699 | 2.5097 | 1.2459 | 0.08663 | 0.87838 | 0.43608 | 0.060641
45170 | 469226 | 520664 | 2.3398 | 1.266 | 0.08527 | 0.81894 | 0.44309 | 0.059689 | 2.2799 | 1.2157 | 0.07945 | 0.79797 | 0.42548 | 0.055615
45171 | 469476 | 520664 | 2.2769 | 1.2367 | 0.08067 | 0.79692 | 0.43283 | 0.056469 | 2.2528 | 1.1887 | 0.07605 | 0.78849 | 0.41605 | 0.053235
45172 | 469726 | 520664 | 2.2696 | 1.2087 | 0.07859 | 0.79436 | 0.42303 | 0.055013 | 2.2317 | 1.1627 | 0.07429 | 0.78109 | 0.40695 | 0.052003
45173 | 469976 | 520664 | 2.2506 | 1.1811 | 0.07721 | 0.78773 | 0.41339 | 0.054047 | 2.2109 | 1.1369 | 0.07301 | 0.77382 | 0.39793 | 0.051107
45174 | 470226 | 520664 | 2.2022 | 1.1544 | 0.076 | 0.77079 | 0.40404 | 0.0532 | 2.186 | 1.112 | 0.07184 | 0.76509 | 0.38921 | 0.050288
45175 | 470476 | 520664 | 2.1844 | 1.129 | 0.0749 | 0.76453 | 0.39514 | 0.05243 | 2.168 | 1.0889 | 0.07086 | 0.75879 | 0.38111 | 0.049602
45176 | 470726 | 520664 | 2.1663 | 1.1043 | 0.07404 | 0.75819 | 0.38649 | 0.051828 | 2.1497 | 1.0663 | 0.06998 | 0.75241 | 0.37322 | 0.048986
45177 | 470976 | 520664 | 2.1562 | 1.0544 | 0.07211 | 0.75468 | 0.36903 | 0.050477 | 2.1397 | 1.0205 | 0.06826 | 0.74889 | 0.35718 | 0.047782
45178 | 471226 | 520664 | 2.1244 | 1.0292 | 0.07096 | 0.74355 | 0.36022 | 0.049672 | 2.1066 | 0.99651 | 0.06714 | 0.73731 | 0.34878 | 0.046998
45179 | 471476 | 520664 | 2.096 | 1.0072 | 0.07002 | 0.7336 | 0.35251 | 0.049014 | 2.0674 | 0.97559 | 0.06621 | 0.72358 | 0.34146 | 0.046347
45180 | 441476 | 520914 | 1.8476 | 0.90156 | 0.03037 | 0.64665 | 0.31555 | 0.021259 | 1.8209 | 0.87232 | 0.02982 | 0.63733 | 0.30531 | 0.020874
45181 | 441726 | 520914 | 1.8658 | 0.91789 | 0.03081 | 0.65302 | 0.32126 | 0.021567 | 1.8396 | 0.88757 | 0.03026 | 0.64384 | 0.31065 | 0.021182
45182 | 441976 | 520914 | 1.8838 | 0.93472 | 0.03126 | 0.65932 | 0.32715 | 0.021882 | 1.8583 | 0.90327 | 0.03071 | 0.65042 | 0.31614 | 0.021497
45183 | 442226 | 520914 | 1.9008 | 0.95168 | 0.03172 | 0.66527 | 0.33309 | 0.022204 | 1.8772 | 0.91903 | 0.03117 | 0.65703 | 0.32166 | 0.021819
45184 | 442476 | 520914 | 1.9197 | 0.97071 | 0.03224 | 0.67191 | 0.33975 | 0.022568 | 1.9069 | 0.9368 | 0.03168 | 0.66742 | 0.32788 | 0.022176
45185 | 442726 | 520914 | 1.9367 | 0.9911 | 0.03283 | 0.67786 | 0.34688 | 0.022981 | 1.9329 | 0.95582 | 0.03226 | 0.67651 | 0.33454 | 0.022582
45186 | 442976 | 520914 | 1.9494 | 1.0076 | 0.03328 | 0.6823 | 0.35266 | 0.023296 | 1.9445 | 0.9709 | 0.0327 | 0.68056 | 0.33981 | 0.02289
45187 | 443226 | 520914 | 1.9667 | 1.0263 | 0.03383 | 0.68835 | 0.35919 | 0.023681 | 1.9572 | 0.988 | 0.03325 | 0.68501 | 0.3458 | 0.023275
45188 | 443476 | 520914 | 1.9852 | 1.0419 | 0.03429 | 0.69481 | 0.36466 | 0.024003 | 1.9702 | 1.0021 | 0.03371 | 0.68957 | 0.35073 | 0.023597
45189 | 443726 | 520914 | 2.0002 | 1.051 | 0.03466 | 0.70008 | 0.36786 | 0.024262 | 1.9794 | 1.0097 | 0.03409 | 0.6928 | 0.35338 | 0.023863
45190 | 443976 | 520914 | 2.025 | 1.0704 | 0.0352 | 0.70876 | 0.37463 | 0.02464 | 2.0191 | 1.0273 | 0.03463 | 0.7067 | 0.35955 | 0.024241
45191 | 444226 | 520914 | 2.0382 | 1.0825 | 0.03565 | 0.71337 | 0.37889 | 0.024955 | 2.0422 | 1.0377 | 0.03507 | 0.71478 | 0.36321 | 0.024549
45192 | 444476 | 520914 | 2.0606 | 1.1045 | 0.03625 | 0.72121 | 0.38657 | 0.025375 | 2.0648 | 1.0578 | 0.03566 | 0.72269 | 0.37023 | 0.024962
45193 | 444726 | 520914 | 2.0864 | 1.1288 | 0.03689 | 0.73023 | 0.39507 | 0.025823 | 2.0886 | 1.0801 | 0.03629 | 0.73101 | 0.37803 | 0.025403
45194 | 444976 | 520914 | 2.1193 | 1.1508 | 0.03751 | 0.74176 | 0.40277 | 0.026257 | 2.1158 | 1.1 | 0.03691 | 0.74053 | 0.385 | 0.025837
45195 | 445226 | 520914 | 2.1483 | 1.1636 | 0.03803 | 0.75189 | 0.40726 | 0.026621 | 2.1449 | 1.1108 | 0.03743 | 0.7507 | 0.38878 | 0.026201
45196 | 445476 | 520914 | 2.1818 | 1.1837 | 0.03866 | 0.76362 | 0.41429 | 0.027062 | 2.1784 | 1.1287 | 0.03807 | 0.76245 | 0.39503 | 0.026649
45197 | 445726 | 520914 | 2.21 | 1.1913 | 0.03916 | 0.77348 | 0.41696 | 0.027412 | 2.2067 | 1.1342 | 0.03857 | 0.77236 | 0.39699 | 0.026999
45198 | 445976 | 520914 | 2.2386 | 1.198 | 0.03968 | 0.78352 | 0.41928 | 0.027776 | 2.2355 | 1.1389 | 0.0391 | 0.78243 | 0.39861 | 0.02737
45199 | 446226 | 520914 | 2.2761 | 1.2203 | 0.04041 | 0.79662 | 0.42709 | 0.028287 | 2.2731 | 1.1587 | 0.03983 | 0.79557 | 0.40554 | 0.027881
45200 | 446476 | 520914 | 2.2939 | 1.237 | 0.0411 | 0.80288 | 0.43294 | 0.02877 | 2.2953 | 1.1729 | 0.04051 | 0.80337 | 0.41053 | 0.028357
45201 | 446726 | 520914 | 2.3376 | 1.2552 | 0.04184 | 0.81817 | 0.43932 | 0.029288 | 2.3331 | 1.1886 | 0.04125 | 0.81658 | 0.41602 | 0.028875
45202 | 446976 | 520914 | 2.3865 | 1.2812 | 0.04269 | 0.83527 | 0.44843 | 0.029883 | 2.3821 | 1.2117 | 0.04209 | 0.83374 | 0.42409 | 0.029463
45203 | 447226 | 520914 | 2.4331 | 1.3041 | 0.04354 | 0.85157 | 0.45643 | 0.030478 | 2.4306 | 1.2316 | 0.04293 | 0.85072 | 0.43106 | 0.030051
45204 | 447476 | 520914 | 2.4703 | 1.3147 | 0.04429 | 0.8646 | 0.46014 | 0.031003 | 2.468 | 1.2397 | 0.04367 | 0.86381 | 0.43391 | 0.030569
45205 | 447726 | 520914 | 2.5146 | 1.3382 | 0.04521 | 0.88012 | 0.46836 | 0.031647 | 2.5126 | 1.26 | 0.04458 | 0.87941 | 0.44101 | 0.031206
45206 | 447976 | 520914 | 2.5509 | 1.3621 | 0.04617 | 0.89282 | 0.47673 | 0.032319 | 2.5585 | 1.2807 | 0.04553 | 0.89549 | 0.44825 | 0.031871 | Y
45207 | 448226 | 520914 | 2.5739 | 1.3815 | 0.04712 | 0.90088 | 0.48351 | 0.032984 | 2.5753 | 1.2964 | 0.04647 | 0.90134 | 0.45373 | 0.032529
45208 | 448476 | 520914 | 2.5574 | 1.4015 | 0.04813 | 0.89511 | 0.49051 | 0.033691 | 2.6019 | 1.3113 | 0.04746 | 0.91065 | 0.45896 | 0.033222
45209 | 448726 | 520914 | 2.6254 | 1.4287 | 0.04926 | 0.9189 | 0.50004 | 0.034482 | 2.618 | 1.3327 | 0.04857 | 0.9163 | 0.46643 | 0.033999
45210 | 464226 | 520914 | 3.8687 | 2.4743 | 0.13166 | 1.354 | 0.866 | 0.092162 | 3.6968 | 2.3352 | 0.12628 | 1.2939 | 0.81731 | 0.088396
45211 | 464476 | 520914 | 3.6803 | 2.3849 | 0.12743 | 1.2881 | 0.8347 | 0.089201 | 3.5818 | 2.2548 | 0.12224 | 1.2536 | 0.78917 | 0.085568
45212 | 464726 | 520914 | 3.5138 | 2.3004 | 0.12355 | 1.2298 | 0.80513 | 0.086485 | 3.4212 | 2.1788 | 0.11852 | 1.1974 | 0.76257 | 0.082964
45213 | 464976 | 520914 | 3.3946 | 2.2224 | 0.11991 | 1.1881 | 0.77784 | 0.083937 | 3.3132 | 2.106 | 0.11482 | 1.1596 | 0.73711 | 0.080374
45214 | 465226 | 520914 | 3.314 | 2.1485 | 0.1166 | 1.1599 | 0.75196 | 0.08162 | 3.2478 | 2.0376 | 0.11147 | 1.1367 | 0.71316 | 0.078029
45215 | 465476 | 520914 | 3.2822 | 2.0783 | 0.11351 | 1.1488 | 0.72739 | 0.079457 | 3.1364 | 1.9728 | 0.10838 | 1.0977 | 0.69047 | 0.075866
45216 | 465726 | 520914 | 3.1625 | 2.0106 | 0.11047 | 1.1069 | 0.7037 | 0.077329 | 3.0267 | 1.911 | 0.10546 | 1.0593 | 0.66884 | 0.073822
45217 | 465976 | 520914 | 3.0634 | 1.9458 | 0.1076 | 1.0722 | 0.68102 | 0.07532 | 2.9775 | 1.8522 | 0.10276 | 1.0421 | 0.64827 | 0.071932
45218 | 466226 | 520914 | 2.9636 | 1.8854 | 0.10499 | 1.0372 | 0.6599 | 0.073493 | 2.9177 | 1.7964 | 0.10019 | 1.0212 | 0.62875 | 0.070133
45219 | 466476 | 520914 | 2.9348 | 1.8232 | 0.10334 | 1.0272 | 0.63812 | 0.072338 | 2.8438 | 1.744 | 0.09883 | 0.99532 | 0.6104 | 0.069181
45220 | 466726 | 520914 | 2.9032 | 1.7712 | 0.10041 | 1.0161 | 0.6199 | 0.070287 | 2.7672 | 1.6928 | 0.09584 | 0.96851 | 0.59249 | 0.067088
45221 | 466976 | 520914 | 2.8248 | 1.7205 | 0.098 | 0.98869 | 0.60216 | 0.0686 | 2.694 | 1.6445 | 0.09339 | 0.9429 | 0.57558 | 0.065373
45222 | 467226 | 520914 | 2.745 | 1.6706 | 0.09594 | 0.96074 | 0.58471 | 0.067158 | 2.6323 | 1.5985 | 0.09138 | 0.9213 | 0.55947 | 0.063966
45223 | 467476 | 520914 | 2.659 | 1.6207 | 0.09457 | 0.93064 | 0.56724 | 0.066199 | 2.6306 | 1.5541 | 0.09008 | 0.92072 | 0.54392 | 0.063056
45224 | 467726 | 520914 | 2.597 | 1.5777 | 0.0921 | 0.90894 | 0.55221 | 0.06447 | 2.5992 | 1.5126 | 0.08762 | 0.90972 | 0.52939 | 0.061334
45225 | 467976 | 520914 | 2.5801 | 1.5354 | 0.09028 | 0.90305 | 0.53738 | 0.063196 | 2.5436 | 1.4722 | 0.08572 | 0.89026 | 0.51528 | 0.060004
45226 | 468226 | 520914 | 2.5664 | 1.4949 | 0.08879 | 0.89824 | 0.52321 | 0.062153 | 2.4865 | 1.4335 | 0.0842 | 0.87026 | 0.50171 | 0.05894
45227 | 468476 | 520914 | 2.5282 | 1.4563 | 0.08816 | 0.88487 | 0.50969 | 0.061712 | 2.4337 | 1.3971 | 0.08323 | 0.8518 | 0.489 | 0.058261
45228 | 468726 | 520914 | 2.4823 | 1.4207 | 0.09123 | 0.86879 | 0.49725 | 0.063861 | 2.3854 | 1.3637 | 0.0847 | 0.8349 | 0.47728 | 0.05929
45229 | 468976 | 520914 | 3.5199 | 1.3879 | 0.10104 | 1.232 | 0.48575 | 0.070728 | 2.8078 | 1.3333 | 0.09071 | 0.98273 | 0.46666 | 0.063497
45230 | 469226 | 520914 | 2.3581 | 1.3482 | 0.08661 | 0.82532 | 0.47187 | 0.060627 | 2.2736 | 1.2958 | 0.08077 | 0.79574 | 0.45353 | 0.056539
45231 | 469476 | 520914 | 2.2815 | 1.3134 | 0.08244 | 0.79853 | 0.45968 | 0.057708 | 2.2258 | 1.2635 | 0.07762 | 0.77901 | 0.44222 | 0.054334
45232 | 469726 | 520914 | 2.2132 | 1.2809 | 0.08031 | 0.77463 | 0.44833 | 0.056217 | 2.1639 | 1.2332 | 0.07584 | 0.75735 | 0.43161 | 0.053088
45233 | 469976 | 520914 | 2.1633 | 1.25 | 0.07861 | 0.75715 | 0.4375 | 0.055027 | 2.1057 | 1.204 | 0.07432 | 0.73698 | 0.42139 | 0.052024
45234 | 470226 | 520914 | 2.1181 | 1.2204 | 0.07729 | 0.74132 | 0.42715 | 0.054103 | 2.0535 | 1.1761 | 0.07307 | 0.71874 | 0.41163 | 0.051149
45235 | 470476 | 520914 | 2.0656 | 1.1911 | 0.07615 | 0.72295 | 0.41687 | 0.053305 | 2.0038 | 1.1493 | 0.07205 | 0.70132 | 0.40227 | 0.050435
45236 | 470726 | 520914 | 2.0071 | 1.1324 | 0.07446 | 0.70248 | 0.39635 | 0.052122 | 1.9771 | 1.0964 | 0.07053 | 0.69198 | 0.38374 | 0.049371
45237 | 470976 | 520914 | 1.9778 | 1.1026 | 0.07307 | 0.69223 | 0.3859 | 0.051149 | 1.9458 | 1.0676 | 0.0692 | 0.68104 | 0.37367 | 0.04844
45238 | 471226 | 520914 | 1.9533 | 1.0782 | 0.07207 | 0.68364 | 0.37738 | 0.050449 | 1.9346 | 1.0445 | 0.0682 | 0.67711 | 0.36556 | 0.04774
45239 | 471476 | 520914 | 1.9266 | 1.0547 | 0.0711 | 0.67431 | 0.36916 | 0.04977 | 1.9231 | 1.0221 | 0.06724 | 0.67307 | 0.35773 | 0.047068
45240 | 441476 | 521164 | 1.9021 | 0.83837 | 0.03025 | 0.66572 | 0.29343 | 0.021175 | 1.8494 | 0.81035 | 0.02967 | 0.6473 | 0.28362 | 0.020769
45241 | 441726 | 521164 | 1.9141 | 0.85094 | 0.03064 | 0.66995 | 0.29783 | 0.021448 | 1.8622 | 0.82191 | 0.03006 | 0.65176 | 0.28767 | 0.021042
45242 | 441976 | 521164 | 1.9271 | 0.8668 | 0.03111 | 0.67448 | 0.30338 | 0.021777 | 1.8966 | 0.83673 | 0.03053 | 0.66382 | 0.29286 | 0.021371
45243 | 442226 | 521164 | 1.9447 | 0.87993 | 0.03153 | 0.68066 | 0.30798 | 0.022071 | 1.9308 | 0.84876 | 0.03095 | 0.67578 | 0.29707 | 0.021665
45244 | 442476 | 521164 | 1.967 | 0.90011 | 0.03212 | 0.68845 | 0.31504 | 0.022484 | 1.9568 | 0.86777 | 0.03153 | 0.68487 | 0.30372 | 0.022071
45245 | 442726 | 521164 | 1.9792 | 0.91648 | 0.03264 | 0.69273 | 0.32077 | 0.022848 | 1.9776 | 0.88289 | 0.03205 | 0.69217 | 0.30901 | 0.022435
45246 | 442976 | 521164 | 1.9891 | 0.93184 | 0.03314 | 0.69618 | 0.32614 | 0.023198 | 1.9861 | 0.89694 | 0.03254 | 0.69512 | 0.31393 | 0.022778
45247 | 443226 | 521164 | 2.0024 | 0.94904 | 0.03371 | 0.70083 | 0.33216 | 0.023597 | 1.9925 | 0.91269 | 0.0331 | 0.69739 | 0.31944 | 0.02317
45248 | 443476 | 521164 | 2.0151 | 0.95776 | 0.0341 | 0.70529 | 0.33522 | 0.02387 | 2.0004 | 0.92002 | 0.03349 | 0.70012 | 0.32201 | 0.023443
45249 | 443726 | 521164 | 2.0478 | 0.97112 | 0.03458 | 0.71673 | 0.33989 | 0.024206 | 2.0274 | 0.93194 | 0.03397 | 0.70959 | 0.32618 | 0.023779
45250 | 443976 | 521164 | 2.0655 | 0.97954 | 0.03499 | 0.72294 | 0.34284 | 0.024493 | 2.0319 | 0.93891 | 0.03439 | 0.71117 | 0.32862 | 0.024073
45251 | 444226 | 521164 | 2.1065 | 1.0004 | 0.03562 | 0.73728 | 0.35013 | 0.024934 | 2.0466 | 0.95811 | 0.035 | 0.7163 | 0.33534 | 0.0245
45252 | 444476 | 521164 | 2.1089 | 1.0154 | 0.03616 | 0.7381 | 0.35539 | 0.025312 | 2.0843 | 0.9715 | 0.03554 | 0.7295 | 0.34003 | 0.024878
45253 | 444726 | 521164 | 2.1264 | 1.0316 | 0.03674 | 0.74424 | 0.36107 | 0.025718 | 2.1238 | 0.98602 | 0.03611 | 0.74332 | 0.34511 | 0.025277
45254 | 444976 | 521164 | 2.1703 | 1.0532 | 0.03741 | 0.75962 | 0.36863 | 0.026187 | 2.1679 | 1.0058 | 0.03677 | 0.75875 | 0.35203 | 0.025739
45255 | 445226 | 521164 | 2.2035 | 1.0569 | 0.03785 | 0.77122 | 0.36993 | 0.026495 | 2.2012 | 1.0078 | 0.03721 | 0.77042 | 0.35272 | 0.026047
45256 | 445476 | 521164 | 2.2366 | 1.0583 | 0.03827 | 0.78281 | 0.37042 | 0.026789 | 2.2346 | 1.0076 | 0.03765 | 0.78209 | 0.35266 | 0.026355
45257 | 445726 | 521164 | 2.2709 | 1.0598 | 0.03873 | 0.7948 | 0.37094 | 0.027111 | 2.269 | 1.0075 | 0.03811 | 0.79416 | 0.35263 | 0.026677
45258 | 445976 | 521164 | 2.3195 | 1.082 | 0.03949 | 0.81181 | 0.37869 | 0.027643 | 2.3179 | 1.0274 | 0.03887 | 0.81125 | 0.35961 | 0.027209
45259 | 446226 | 521164 | 2.3613 | 1.0915 | 0.04011 | 0.82644 | 0.38202 | 0.028077 | 2.3599 | 1.0351 | 0.03949 | 0.82597 | 0.36228 | 0.027643
45260 | 446476 | 521164 | 2.4063 | 1.1043 | 0.04081 | 0.84222 | 0.3865 | 0.028567 | 2.4053 | 1.0458 | 0.04018 | 0.84184 | 0.36604 | 0.028126
45261 | 446726 | 521164 | 2.4289 | 1.1284 | 0.04168 | 0.85012 | 0.39493 | 0.029176 | 2.4391 | 1.0674 | 0.04104 | 0.85369 | 0.37358 | 0.028728
45262 | 446976 | 521164 | 2.478 | 1.1445 | 0.04249 | 0.86729 | 0.40059 | 0.029743 | 2.4736 | 1.0812 | 0.04184 | 0.86576 | 0.37841 | 0.029288
45263 | 447226 | 521164 | 2.525 | 1.1541 | 0.04323 | 0.88376 | 0.40393 | 0.030261 | 2.5209 | 1.0886 | 0.04258 | 0.8823 | 0.38102 | 0.029806
45264 | 447476 | 521164 | 2.5759 | 1.1673 | 0.04407 | 0.90156 | 0.40856 | 0.030849 | 2.5719 | 1.0995 | 0.0434 | 0.90017 | 0.38482 | 0.03038
45265 | 447726 | 521164 | 2.5975 | 1.1798 | 0.04493 | 0.90913 | 0.41291 | 0.031451 | 2.6015 | 1.1095 | 0.04425 | 0.91054 | 0.38834 | 0.030975
45266 | 447976 | 521164 | 2.628 | 1.1851 | 0.04573 | 0.9198 | 0.4148 | 0.032011 | 2.6157 | 1.1129 | 0.04505 | 0.91548 | 0.38952 | 0.031535 | Y
45267 | 448226 | 521164 | 2.6507 | 1.2087 | 0.04683 | 0.92775 | 0.42304 | 0.032781 | 2.6425 | 1.1328 | 0.04612 | 0.92488 | 0.39647 | 0.032284
45268 | 448476 | 521164 | 2.7116 | 1.2164 | 0.04776 | 0.94906 | 0.42575 | 0.033432 | 2.7146 | 1.1362 | 0.04704 | 0.9501 | 0.39767 | 0.032928
45269 | 448726 | 521164 | 2.7406 | 1.2247 | 0.04875 | 0.9592 | 0.42866 | 0.034125 | 2.7526 | 1.14 | 0.04802 | 0.96341 | 0.39901 | 0.033614
45270 | 464226 | 521164 | 3.8853 | 2.5229 | 0.13505 | 1.3599 | 0.88302 | 0.094535 | 3.7318 | 2.3898 | 0.12984 | 1.3061 | 0.83643 | 0.090888
45271 | 464476 | 521164 | 3.7604 | 2.4386 | 0.13055 | 1.3162 | 0.85353 | 0.091385 | 3.5947 | 2.3131 | 0.12543 | 1.2581 | 0.8096 | 0.087801
45272 | 464726 | 521164 | 3.6099 | 2.357 | 0.12648 | 1.2635 | 0.82495 | 0.088536 | 3.487 | 2.2389 | 0.12148 | 1.2204 | 0.78363 | 0.085036
45273 | 464976 | 521164 | 3.5957 | 2.2804 | 0.12263 | 1.2585 | 0.79814 | 0.085841 | 3.4139 | 2.168 | 0.11767 | 1.1948 | 0.75881 | 0.082369
45274 | 465226 | 521164 | 3.4618 | 2.2076 | 0.11906 | 1.2116 | 0.77266 | 0.083342 | 3.3304 | 2.1005 | 0.11413 | 1.1657 | 0.73516 | 0.079891
45275 | 465476 | 521164 | 3.3234 | 2.1387 | 0.11574 | 1.1632 | 0.74855 | 0.081018 | 3.2417 | 2.0362 | 0.11081 | 1.1346 | 0.71268 | 0.077567
45276 | 465726 | 521164 | 3.2021 | 2.0711 | 0.11267 | 1.1207 | 0.7249 | 0.078869 | 3.1208 | 1.974 | 0.10781 | 1.0923 | 0.69089 | 0.075467
45277 | 465976 | 521164 | 3.151 | 2.0077 | 0.10978 | 1.1029 | 0.7027 | 0.076846 | 3.0722 | 1.915 | 0.10495 | 1.0753 | 0.67026 | 0.073465
45278 | 466226 | 521164 | 3.0479 | 1.9476 | 0.10706 | 1.0668 | 0.68165 | 0.074942 | 2.971 | 1.8589 | 0.10225 | 1.0398 | 0.65062 | 0.071575
45279 | 466476 | 521164 | 2.9572 | 1.8876 | 0.10456 | 1.035 | 0.66067 | 0.073192 | 2.8583 | 1.8039 | 0.09985 | 1.0004 | 0.63137 | 0.069895
45280 | 466726 | 521164 | 2.8656 | 1.8285 | 0.1024 | 1.0029 | 0.63998 | 0.07168 | 2.7739 | 1.7504 | 0.09779 | 0.97087 | 0.61264 | 0.068453
45281 | 466976 | 521164 | 2.8011 | 1.7787 | 0.09994 | 0.98038 | 0.62256 | 0.069958 | 2.7324 | 1.7026 | 0.0953 | 0.95635 | 0.59593 | 0.06671
45282 | 467226 | 521164 | 2.7301 | 1.7191 | 0.09865 | 0.95552 | 0.60169 | 0.069055 | 2.7376 | 1.6504 | 0.09412 | 0.95816 | 0.57765 | 0.065884
45283 | 467476 | 521164 | 2.7071 | 1.6805 | 0.09567 | 0.94747 | 0.58819 | 0.066969 | 2.688 | 1.6112 | 0.0911 | 0.94079 | 0.56391 | 0.06377
45284 | 467726 | 521164 | 2.6957 | 1.6357 | 0.09363 | 0.94351 | 0.57249 | 0.065541 | 2.6239 | 1.5695 | 0.0891 | 0.91835 | 0.54931 | 0.06237
45285 | 467976 | 521164 | 2.6708 | 1.5938 | 0.09178 | 0.93478 | 0.55782 | 0.064246 | 2.5638 | 1.5296 | 0.0872 | 0.89735 | 0.53536 | 0.06104
45286 | 468226 | 521164 | 2.6127 | 1.5554 | 0.09039 | 0.91444 | 0.5444 | 0.063273 | 2.5378 | 1.4921 | 0.0857 | 0.88823 | 0.52224 | 0.05999
45287 | 468476 | 521164 | 2.5496 | 1.5169 | 0.08955 | 0.89236 | 0.53091 | 0.062685 | 2.5091 | 1.4564 | 0.08458 | 0.87819 | 0.50973 | 0.059206
45288 | 468726 | 521164 | 2.49 | 1.4817 | 0.09108 | 0.87149 | 0.5186 | 0.063756 | 2.4019 | 1.4233 | 0.08504 | 0.84067 | 0.49816 | 0.059528
45289 | 468976 | 521164 | 2.8736 | 1.4482 | 0.09582 | 1.0058 | 0.50688 | 0.067074 | 2.4171 | 1.392 | 0.08759 | 0.84597 | 0.48719 | 0.061313
45290 | 469226 | 521164 | 2.5206 | 1.4097 | 0.0916 | 0.88221 | 0.49341 | 0.06412 | 2.2919 | 1.3558 | 0.08439 | 0.80217 | 0.47451 | 0.059073
45291 | 469476 | 521164 | 2.312 | 1.3702 | 0.08484 | 0.80919 | 0.47958 | 0.059388 | 2.2302 | 1.3188 | 0.07957 | 0.78056 | 0.46156 | 0.055699
45292 | 469726 | 521164 | 2.2464 | 1.3343 | 0.0817 | 0.78623 | 0.467 | 0.05719 | 2.1946 | 1.2853 | 0.0771 | 0.76812 | 0.44985 | 0.05397
45293 | 469976 | 521164 | 2.1835 | 1.3008 | 0.07979 | 0.76424 | 0.45528 | 0.055853 | 2.1606 | 1.2534 | 0.07544 | 0.75621 | 0.43868 | 0.052808
45294 | 470226 | 521164 | 2.1356 | 1.2676 | 0.07836 | 0.74747 | 0.44365 | 0.054852 | 2.1199 | 1.2223 | 0.07419 | 0.74195 | 0.4278 | 0.051933
45295 | 470476 | 521164 | 2.0392 | 1.1964 | 0.07651 | 0.71371 | 0.41875 | 0.053557 | 2.0288 | 1.1584 | 0.07255 | 0.71007 | 0.40543 | 0.050785
45296 | 470726 | 521164 | 2.0063 | 1.1662 | 0.07517 | 0.70219 | 0.40817 | 0.052619 | 2.0005 | 1.1292 | 0.07125 | 0.70017 | 0.39522 | 0.049875
45297 | 470976 | 521164 | 1.9854 | 1.1401 | 0.07409 | 0.69489 | 0.39904 | 0.051863 | 1.967 | 1.1042 | 0.07019 | 0.68844 | 0.38647 | 0.049133
45298 | 471226 | 521164 | 1.9561 | 1.115 | 0.07305 | 0.68464 | 0.39024 | 0.051135 | 1.911 | 1.0802 | 0.06916 | 0.66886 | 0.37807 | 0.048412
45299 | 471476 | 521164 | 1.9324 | 1.0908 | 0.07206 | 0.67635 | 0.38177 | 0.050442 | 1.8734 | 1.0571 | 0.06817 | 0.65569 | 0.36999 | 0.047719
45300 | 441476 | 521414 | 1.8309 | 0.7659 | 0.03009 | 0.64082 | 0.26806 | 0.021063 | 1.804 | 0.7394 | 0.02948 | 0.6314 | 0.25879 | 0.020636
45301 | 441726 | 521414 | 1.8568 | 0.78076 | 0.03056 | 0.64988 | 0.27327 | 0.021392 | 1.8255 | 0.75334 | 0.02995 | 0.63894 | 0.26367 | 0.020965
45302 | 441976 | 521414 | 1.8667 | 0.79143 | 0.03097 | 0.65334 | 0.277 | 0.021679 | 1.8565 | 0.76308 | 0.03036 | 0.64979 | 0.26708 | 0.021252
45303 | 442226 | 521414 | 1.8919 | 0.80207 | 0.03139 | 0.66218 | 0.28072 | 0.021973 | 1.8884 | 0.77275 | 0.03077 | 0.66093 | 0.27046 | 0.021539
45304 | 442476 | 521414 | 1.9245 | 0.81784 | 0.03191 | 0.67357 | 0.28624 | 0.022337 | 1.9209 | 0.78745 | 0.03129 | 0.67233 | 0.27561 | 0.021903
45305 | 442726 | 521414 | 1.9578 | 0.82918 | 0.03237 | 0.68524 | 0.29021 | 0.022659 | 1.9392 | 0.79773 | 0.03174 | 0.67872 | 0.27921 | 0.022218
45306 | 442976 | 521414 | 1.9922 | 0.84798 | 0.03299 | 0.69725 | 0.29679 | 0.023093 | 1.9507 | 0.81526 | 0.03236 | 0.68276 | 0.28534 | 0.022652
45307 | 443226 | 521414 | 2.0275 | 0.86404 | 0.0336 | 0.70962 | 0.30241 | 0.02352 | 1.9782 | 0.82995 | 0.03294 | 0.69237 | 0.29048 | 0.023058
45308 | 443476 | 521414 | 2.0616 | 0.8735 | 0.03404 | 0.72155 | 0.30573 | 0.023828 | 2.0011 | 0.83817 | 0.03339 | 0.7004 | 0.29336 | 0.023373
45309 | 443726 | 521414 | 2.0791 | 0.88479 | 0.03453 | 0.72768 | 0.30968 | 0.024171 | 2.0223 | 0.84819 | 0.03388 | 0.70781 | 0.29687 | 0.023716
45310 | 443976 | 521414 | 2.085 | 0.89544 | 0.03503 | 0.72976 | 0.3134 | 0.024521 | 2.0567 | 0.85754 | 0.03437 | 0.71984 | 0.30014 | 0.024059
45311 | 444226 | 521414 | 2.1048 | 0.9024 | 0.03547 | 0.7367 | 0.31584 | 0.024829 | 2.0894 | 0.86318 | 0.03481 | 0.73129 | 0.30211 | 0.024367
45312 | 444476 | 521414 | 2.134 | 0.91674 | 0.03607 | 0.7469 | 0.32086 | 0.025249 | 2.1286 | 0.87608 | 0.0354 | 0.74501 | 0.30663 | 0.02478
45313 | 444726 | 521414 | 2.1714 | 0.92717 | 0.03661 | 0.75999 | 0.32451 | 0.025627 | 2.1661 | 0.88508 | 0.03593 | 0.75812 | 0.30978 | 0.025151
45314 | 444976 | 521414 | 2.2079 | 0.93458 | 0.03712 | 0.77276 | 0.3271 | 0.025984 | 2.2026 | 0.89104 | 0.03644 | 0.77091 | 0.31186 | 0.025508
45315 | 445226 | 521414 | 2.2321 | 0.92301 | 0.03733 | 0.78124 | 0.32305 | 0.026131 | 2.227 | 0.87844 | 0.03668 | 0.77944 | 0.30745 | 0.025676
45316 | 445476 | 521414 | 2.2713 | 0.9305 | 0.03789 | 0.79496 | 0.32567 | 0.026523 | 2.2663 | 0.88447 | 0.03724 | 0.7932 | 0.30956 | 0.026068
45317 | 445726 | 521414 | 2.2838 | 0.93937 | 0.0385 | 0.79932 | 0.32878 | 0.02695 | 2.2913 | 0.8918 | 0.03785 | 0.80197 | 0.31213 | 0.026495
45318 | 445976 | 521414 | 2.3347 | 0.96618 | 0.03943 | 0.81715 | 0.33816 | 0.027601 | 2.3139 | 0.91646 | 0.03875 | 0.80985 | 0.32076 | 0.027125
45319 | 446226 | 521414 | 2.4056 | 0.96595 | 0.03992 | 0.84197 | 0.33808 | 0.027944 | 2.3889 | 0.91336 | 0.03926 | 0.8361 | 0.31968 | 0.027482
45320 | 446476 | 521414 | 2.4457 | 0.99631 | 0.04049 | 0.856 | 0.34871 | 0.028343 | 2.4411 | 0.92831 | 0.03982 | 0.85439 | 0.32491 | 0.027874
45321 | 446726 | 521414 | 2.4972 | 1.0435 | 0.0413 | 0.87402 | 0.36522 | 0.02891 | 2.4927 | 0.97097 | 0.04063 | 0.87246 | 0.33984 | 0.028441
45322 | 446976 | 521414 | 2.5102 | 1.0937 | 0.04215 | 0.87856 | 0.38281 | 0.029505 | 2.546 | 1.0166 | 0.04146 | 0.89111 | 0.3558 | 0.029022
45323 | 447226 | 521414 | 2.5137 | 1.1369 | 0.0429 | 0.87981 | 0.3979 | 0.03003 | 2.5058 | 1.0552 | 0.04221 | 0.87702 | 0.36932 | 0.029547
45324 | 447476 | 521414 | 2.5806 | 1.1855 | 0.04372 | 0.90321 | 0.41492 | 0.030604 | 2.5716 | 1.0988 | 0.04301 | 0.90006 | 0.38458 | 0.030107
45325 | 447726 | 521414 | 2.6294 | 1.2285 | 0.04447 | 0.92028 | 0.42997 | 0.031129 | 2.6364 | 1.1363 | 0.04376 | 0.92275 | 0.3977 | 0.030632
45326 | 447976 | 521414 | 2.6462 | 1.2947 | 0.0455 | 0.92618 | 0.45313 | 0.03185 | 2.6571 | 1.1951 | 0.04477 | 0.92997 | 0.4183 | 0.031339 | Y
45327 | 448226 | 521414 | 2.6524 | 1.3472 | 0.04637 | 0.92832 | 0.47151 | 0.032459 | 2.6638 | 1.2409 | 0.04563 | 0.93233 | 0.43431 | 0.031941
45328 | 448476 | 521414 | 2.6627 | 1.4093 | 0.04737 | 0.93195 | 0.49327 | 0.033159 | 2.672 | 1.2959 | 0.04661 | 0.9352 | 0.45358 | 0.032627
45329 | 448726 | 521414 | 2.7102 | 1.4797 | 0.04846 | 0.94856 | 0.51788 | 0.033922 | 2.7092 | 1.3584 | 0.04768 | 0.9482 | 0.47543 | 0.033376
45330 | 464226 | 521414 | 3.8723 | 2.455 | 0.13788 | 1.3553 | 0.85926 | 0.096516 | 3.7365 | 2.3314 | 0.13265 | 1.3078 | 0.81598 | 0.092855
45331 | 464476 | 521414 | 3.7765 | 2.3836 | 0.13338 | 1.3218 | 0.83426 | 0.093366 | 3.6301 | 2.2661 | 0.12826 | 1.2705 | 0.79314 | 0.089782
45332 | 464726 | 521414 | 3.6995 | 2.3132 | 0.12924 | 1.2948 | 0.80961 | 0.090468 | 3.5212 | 2.2021 | 0.12424 | 1.2324 | 0.77072 | 0.086968
45333 | 464976 | 521414 | 3.6152 | 2.2468 | 0.12521 | 1.2653 | 0.78639 | 0.087647 | 3.4124 | 2.1413 | 0.1203 | 1.1943 | 0.74947 | 0.08421
45334 | 465226 | 521414 | 3.503 | 2.1832 | 0.12145 | 1.226 | 0.76412 | 0.085015 | 3.3207 | 2.0822 | 0.11658 | 1.1622 | 0.72877 | 0.081606
45335 | 465476 | 521414 | 3.3916 | 2.1212 | 0.11798 | 1.1871 | 0.74243 | 0.082586 | 3.2163 | 2.0244 | 0.11315 | 1.1257 | 0.70855 | 0.079205
45336 | 465726 | 521414 | 3.2827 | 2.061 | 0.11478 | 1.149 | 0.72135 | 0.080346 | 3.1232 | 1.9684 | 0.10999 | 1.0931 | 0.68893 | 0.076993
45337 | 465976 | 521414 | 3.1767 | 2.003 | 0.11179 | 1.1118 | 0.70104 | 0.078253 | 3.0473 | 1.9142 | 0.10703 | 1.0666 | 0.66998 | 0.074921
45338 | 466226 | 521414 | 3.0885 | 1.9484 | 0.10893 | 1.081 | 0.68193 | 0.076251 | 2.9777 | 1.8628 | 0.10418 | 1.0422 | 0.65199 | 0.072926
45339 | 466476 | 521414 | 3.013 | 1.8961 | 0.10625 | 1.0546 | 0.66363 | 0.074375 | 2.9165 | 1.8135 | 0.1015 | 1.0208 | 0.63472 | 0.07105
45340 | 466726 | 521414 | 2.822 | 1.7869 | 0.10352 | 0.98769 | 0.62542 | 0.072464 | 2.7407 | 1.7163 | 0.09921 | 0.95925 | 0.60071 | 0.069447
45341 | 466976 | 521414 | 2.7718 | 1.7641 | 0.10258 | 0.97014 | 0.61744 | 0.071806 | 2.697 | 1.6956 | 0.09809 | 0.94395 | 0.59347 | 0.068663
45342 | 467226 | 521414 | 2.7327 | 1.74 | 0.09957 | 0.95646 | 0.60898 | 0.069699 | 2.6551 | 1.669 | 0.09497 | 0.92928 | 0.58416 | 0.066479
45343 | 467476 | 521414 | 2.6649 | 1.7003 | 0.09705 | 0.93271 | 0.5951 | 0.067935 | 2.5882 | 1.6309 | 0.09246 | 0.90586 | 0.57083 | 0.064722
45344 | 467726 | 521414 | 2.5866 | 1.6582 | 0.09496 | 0.9053 | 0.58038 | 0.066472 | 2.5407 | 1.5918 | 0.09041 | 0.88924 | 0.55713 | 0.063287
45345 | 467976 | 521414 | 2.5436 | 1.6185 | 0.09306 | 0.89026 | 0.56646 | 0.065142 | 2.5008 | 1.5538 | 0.08847 | 0.87529 | 0.54382 | 0.061929
45346 | 468226 | 521414 | 2.5109 | 1.5816 | 0.09144 | 0.87883 | 0.55357 | 0.064008 | 2.466 | 1.518 | 0.08681 | 0.86309 | 0.5313 | 0.060767
45347 | 468476 | 521414 | 2.4495 | 1.5464 | 0.09054 | 0.85733 | 0.54124 | 0.063378 | 2.436 | 1.4852 | 0.08561 | 0.85258 | 0.51984 | 0.059927
45348 | 468726 | 521414 | 2.4255 | 1.5123 | 0.09083 | 0.84891 | 0.52932 | 0.063581 | 2.4232 | 1.4534 | 0.08524 | 0.84813 | 0.5087 | 0.059668
45349 | 468976 | 521414 | 3.2688 | 1.4852 | 0.09918 | 1.1441 | 0.51983 | 0.069426 | 2.4193 | 1.4279 | 0.09014 | 0.84677 | 0.49978 | 0.063098
45350 | 469226 | 521414 | 3.2393 | 1.4494 | 0.09927 | 1.1338 | 0.50728 | 0.069489 | 2.3994 | 1.3943 | 0.08976 | 0.83978 | 0.48802 | 0.062832
45351 | 469476 | 521414 | 2.3914 | 1.4055 | 0.08759 | 0.837 | 0.49194 | 0.061313 | 2.3093 | 1.353 | 0.08168 | 0.80824 | 0.47354 | 0.057176
45352 | 469726 | 521414 | 2.3236 | 1.3668 | 0.08308 | 0.81327 | 0.47837 | 0.058156 | 2.2464 | 1.3168 | 0.0783 | 0.78626 | 0.46087 | 0.05481
45353 | 469976 | 521414 | 2.2479 | 1.3299 | 0.08061 | 0.78678 | 0.46545 | 0.056427 | 2.19 | 1.281 | 0.0763 | 0.76649 | 0.44834 | 0.05341
45354 | 470226 | 521414 | 2.0953 | 1.2446 | 0.07844 | 0.73334 | 0.43561 | 0.054908 | 2.0461 | 1.2043 | 0.07447 | 0.71615 | 0.42152 | 0.052129
45355 | 470476 | 521414 | 2.0495 | 1.2167 | 0.07724 | 0.71731 | 0.42583 | 0.054068 | 2.0206 | 1.1778 | 0.07329 | 0.70719 | 0.41222 | 0.051303
45356 | 470726 | 521414 | 2.0049 | 1.1897 | 0.07609 | 0.70171 | 0.41639 | 0.053263 | 1.9956 | 1.1518 | 0.07216 | 0.69845 | 0.40313 | 0.050512
45357 | 470976 | 521414 | 1.976 | 1.1637 | 0.07499 | 0.6916 | 0.40729 | 0.052493 | 1.9712 | 1.1269 | 0.07106 | 0.68992 | 0.39441 | 0.049742
45358 | 471226 | 521414 | 1.9522 | 1.1386 | 0.07392 | 0.68328 | 0.39851 | 0.051744 | 1.9474 | 1.1029 | 0.07001 | 0.68158 | 0.38601 | 0.049007
45359 | 471476 | 521414 | 1.929 | 1.1143 | 0.0729 | 0.67515 | 0.39 | 0.05103 | 1.9241 | 1.0797 | 0.06899 | 0.67345 | 0.37788 | 0.048293
45360 | 441476 | 521664 | 1.8225 | 0.69457 | 0.03 | 0.63787 | 0.2431 | 0.021 | 1.8168 | 0.66983 | 0.02936 | 0.63588 | 0.23444 | 0.020552
45361 | 441726 | 521664 | 1.8484 | 0.70628 | 0.03045 | 0.64694 | 0.2472 | 0.021315 | 1.8427 | 0.6807 | 0.0298 | 0.64494 | 0.23825 | 0.02086
45362 | 441976 | 521664 | 1.8755 | 0.71687 | 0.03089 | 0.65644 | 0.2509 | 0.021623 | 1.8699 | 0.69044 | 0.03024 | 0.65445 | 0.24165 | 0.021168
45363 | 442226 | 521664 | 1.9052 | 0.72421 | 0.03129 | 0.66682 | 0.25347 | 0.021903 | 1.8817 | 0.69695 | 0.03063 | 0.6586 | 0.24393 | 0.021441
45364 | 442476 | 521664 | 1.9357 | 0.73139 | 0.03169 | 0.67751 | 0.25599 | 0.022183 | 1.8965 | 0.70327 | 0.03104 | 0.66379 | 0.24614 | 0.021728
45365 | 442726 | 521664 | 1.9648 | 0.74274 | 0.03218 | 0.68767 | 0.25996 | 0.022526 | 1.9182 | 0.71365 | 0.03152 | 0.67138 | 0.24978 | 0.022064
45366 | 442976 | 521664 | 1.9942 | 0.75473 | 0.0327 | 0.69795 | 0.26416 | 0.02289 | 1.9399 | 0.72461 | 0.03203 | 0.67898 | 0.25361 | 0.022421
45367 | 443226 | 521664 | 2.0158 | 0.7713 | 0.03333 | 0.70551 | 0.26996 | 0.023331 | 1.958 | 0.73997 | 0.03264 | 0.68529 | 0.25899 | 0.022848
45368 | 443476 | 521664 | 2.0344 | 0.78421 | 0.03384 | 0.71205 | 0.27447 | 0.023688 | 1.9824 | 0.74864 | 0.03314 | 0.69385 | 0.26202 | 0.023198
45369 | 443726 | 521664 | 2.0833 | 0.81111 | 0.03428 | 0.72916 | 0.28389 | 0.023996 | 2.0107 | 0.76594 | 0.03359 | 0.70376 | 0.26808 | 0.023513
45370 | 443976 | 521664 | 2.1217 | 0.842 | 0.03485 | 0.74258 | 0.2947 | 0.024395 | 2.0535 | 0.79478 | 0.03415 | 0.71872 | 0.27817 | 0.023905
45371 | 444226 | 521664 | 2.151 | 0.87067 | 0.03528 | 0.75284 | 0.30473 | 0.024696 | 2.0973 | 0.82116 | 0.03458 | 0.73405 | 0.28741 | 0.024206
45372 | 444476 | 521664 | 2.1619 | 0.90548 | 0.03595 | 0.75666 | 0.31692 | 0.025165 | 2.1509 | 0.85368 | 0.03524 | 0.75281 | 0.29879 | 0.024668
45373 | 444726 | 521664 | 2.2214 | 0.92695 | 0.03628 | 0.77748 | 0.32443 | 0.025396 | 2.1669 | 0.87295 | 0.03558 | 0.75841 | 0.30553 | 0.024906
45374 | 444976 | 521664 | 2.2471 | 0.94204 | 0.03652 | 0.78647 | 0.32971 | 0.025564 | 2.1617 | 0.88568 | 0.03584 | 0.75659 | 0.30999 | 0.025088
45375 | 445226 | 521664 | 2.286 | 0.97564 | 0.03706 | 0.8001 | 0.34147 | 0.025942 | 2.2013 | 0.91605 | 0.03638 | 0.77044 | 0.32062 | 0.025466
45376 | 445476 | 521664 | 2.328 | 1.0138 | 0.03766 | 0.81481 | 0.35484 | 0.026362 | 2.2477 | 0.95067 | 0.03698 | 0.78671 | 0.33273 | 0.025886
45377 | 445726 | 521664 | 2.3696 | 1.0512 | 0.03825 | 0.82937 | 0.36792 | 0.026775 | 2.2869 | 0.98458 | 0.03756 | 0.80042 | 0.3446 | 0.026292
45378 | 445976 | 521664 | 2.4284 | 1.1169 | 0.03923 | 0.84995 | 0.39092 | 0.027461 | 2.3928 | 1.0456 | 0.03851 | 0.83749 | 0.36596 | 0.026957
45379 | 446226 | 521664 | 2.44 | 1.1608 | 0.03989 | 0.85401 | 0.40627 | 0.027923 | 2.4352 | 1.0852 | 0.03917 | 0.85233 | 0.37981 | 0.027419
45380 | 446476 | 521664 | 2.4541 | 1.2096 | 0.04062 | 0.85892 | 0.42335 | 0.028434 | 2.4443 | 1.1291 | 0.03988 | 0.85552 | 0.39517 | 0.027916
45381 | 446726 | 521664 | 2.507 | 1.2451 | 0.04118 | 0.87744 | 0.4358 | 0.028826 | 2.4891 | 1.1602 | 0.04045 | 0.87117 | 0.40607 | 0.028315
45382 | 446976 | 521664 | 2.5158 | 1.2939 | 0.04191 | 0.88052 | 0.45288 | 0.029337 | 2.5203 | 1.204 | 0.04118 | 0.88209 | 0.4214 | 0.028826
45383 | 447226 | 521664 | 2.5235 | 1.3458 | 0.04269 | 0.88322 | 0.47104 | 0.029883 | 2.532 | 1.2506 | 0.04195 | 0.88621 | 0.43772 | 0.029365
45384 | 447476 | 521664 | 2.5259 | 1.3923 | 0.04341 | 0.88405 | 0.48731 | 0.030387 | 2.5348 | 1.2919 | 0.04267 | 0.88719 | 0.45216 | 0.029869
45385 | 447726 | 521664 | 2.5244 | 1.4365 | 0.04413 | 0.88354 | 0.50278 | 0.030891 | 2.5338 | 1.3305 | 0.04338 | 0.88684 | 0.46566 | 0.030366
45386 | 447976 | 521664 | 2.5527 | 1.497 | 0.04504 | 0.89344 | 0.52396 | 0.031528 | 2.5508 | 1.3838 | 0.04427 | 0.89278 | 0.48432 | 0.030989
45387 | 448226 | 521664 | 2.6004 | 1.5783 | 0.04616 | 0.91013 | 0.55242 | 0.032312 | 2.5987 | 1.4562 | 0.04537 | 0.90955 | 0.50967 | 0.031759
45388 | 448476 | 521664 | 2.6372 | 1.6305 | 0.04703 | 0.92302 | 0.57069 | 0.032921 | 2.6044 | 1.5015 | 0.04623 | 0.91153 | 0.52553 | 0.032361
45389 | 448726 | 521664 | 2.6981 | 1.6833 | 0.04795 | 0.94432 | 0.58916 | 0.033565 | 2.6732 | 1.5472 | 0.04713 | 0.93561 | 0.54152 | 0.032991
45390 | 464226 | 521664 | 3.8043 | 2.2843 | 0.14011 | 1.3315 | 0.79952 | 0.098077 | 3.702 | 2.1723 | 0.1348 | 1.2957 | 0.76031 | 0.09436
45391 | 464476 | 521664 | 3.7284 | 2.2351 | 0.13551 | 1.3049 | 0.78227 | 0.094857 | 3.6185 | 2.1276 | 0.13033 | 1.2665 | 0.74467 | 0.091231
45392 | 464726 | 521664 | 3.6636 | 2.1848 | 0.13122 | 1.2822 | 0.76467 | 0.091854 | 3.541 | 2.0821 | 0.12615 | 1.2393 | 0.72874 | 0.088305
45393 | 464976 | 521664 | 3.5467 | 2.1343 | 0.12721 | 1.2414 | 0.74701 | 0.089047 | 3.4049 | 2.0363 | 0.12224 | 1.1917 | 0.71271 | 0.085568
45394 | 465226 | 521664 | 3.4575 | 2.0817 | 0.12372 | 1.2101 | 0.72858 | 0.086604 | 3.3133 | 1.9887 | 0.11885 | 1.1597 | 0.69604 | 0.083195
45395 | 465476 | 521664 | 3.3303 | 2.0321 | 0.12019 | 1.1656 | 0.71123 | 0.084133 | 3.2163 | 1.943 | 0.11539 | 1.1257 | 0.68006 | 0.080773
45396 | 465726 | 521664 | 3.2559 | 1.9846 | 0.11679 | 1.1396 | 0.6946 | 0.081753 | 3.1321 | 1.8983 | 0.11201 | 1.0962 | 0.6644 | 0.078407
45397 | 465976 | 521664 | 3.1905 | 1.9335 | 0.11398 | 1.1167 | 0.67673 | 0.079786 | 3.0309 | 1.8516 | 0.10927 | 1.0608 | 0.64806 | 0.076489
45398 | 466226 | 521664 | 3.129 | 1.893 | 0.11063 | 1.0952 | 0.66255 | 0.077441 | 2.9784 | 1.8117 | 0.10588 | 1.0424 | 0.63411 | 0.074116
45399 | 466476 | 521664 | 3.0479 | 1.8481 | 0.10788 | 1.0668 | 0.64684 | 0.075516 | 2.9241 | 1.7694 | 0.10316 | 1.0234 | 0.6193 | 0.072212
45400 | 466726 | 521664 | 2.8632 | 1.7477 | 0.10492 | 1.0021 | 0.61171 | 0.073444 | 2.7826 | 1.6794 | 0.10058 | 0.97391 | 0.58779 | 0.070406
45401 | 466976 | 521664 | 2.7947 | 1.7195 | 0.10327 | 0.97814 | 0.60182 | 0.072289 | 2.7327 | 1.6531 | 0.09885 | 0.95645 | 0.57857 | 0.069195
45402 | 467226 | 521664 | 2.7767 | 1.7098 | 0.10119 | 0.97183 | 0.59842 | 0.070833 | 2.7028 | 1.6415 | 0.09659 | 0.94598 | 0.57452 | 0.067613
45403 | 467476 | 521664 | 2.7424 | 1.6812 | 0.09826 | 0.95984 | 0.58842 | 0.068782 | 2.6596 | 1.6128 | 0.09366 | 0.93087 | 0.56449 | 0.065562
45404 | 467726 | 521664 | 2.6737 | 1.6449 | 0.09614 | 0.9358 | 0.57571 | 0.067298 | 2.5991 | 1.5789 | 0.09154 | 0.90968 | 0.55263 | 0.064078
45405 | 467976 | 521664 | 2.607 | 1.6101 | 0.0942 | 0.91246 | 0.56353 | 0.06594 | 2.5351 | 1.5453 | 0.08959 | 0.88727 | 0.54084 | 0.062713
45406 | 468226 | 521664 | 2.5512 | 1.5768 | 0.09257 | 0.89291 | 0.55188 | 0.064799 | 2.4726 | 1.5131 | 0.0879 | 0.86542 | 0.52958 | 0.06153
45407 | 468476 | 521664 | 2.4883 | 1.5451 | 0.0916 | 0.87089 | 0.5408 | 0.06412 | 2.4172 | 1.4842 | 0.08664 | 0.84602 | 0.51948 | 0.060648
45408 | 468726 | 521664 | 2.4354 | 1.5113 | 0.09053 | 0.85239 | 0.52896 | 0.063371 | 2.3608 | 1.4528 | 0.08538 | 0.82628 | 0.50847 | 0.059766
45409 | 468976 | 521664 | 2.3911 | 1.482 | 0.0913 | 0.83688 | 0.5187 | 0.06391 | 2.3281 | 1.4249 | 0.08533 | 0.81485 | 0.49873 | 0.059731
45410 | 469226 | 521664 | 3.304 | 1.4571 | 0.09734 | 1.1564 | 0.50999 | 0.068138 | 2.3032 | 1.4015 | 0.08871 | 0.80612 | 0.49054 | 0.062097
45411 | 469476 | 521664 | 2.287 | 1.414 | 0.08797 | 0.80046 | 0.4949 | 0.061579 | 2.245 | 1.3611 | 0.0822 | 0.78576 | 0.47637 | 0.05754
45412 | 469726 | 521664 | 2.2694 | 1.376 | 0.08394 | 0.79429 | 0.4816 | 0.058758 | 2.2095 | 1.3256 | 0.07914 | 0.77333 | 0.46396 | 0.055398
45413 | 469976 | 521664 | 2.1568 | 1.2928 | 0.08158 | 0.75489 | 0.45247 | 0.057106 | 2.101 | 1.2499 | 0.07744 | 0.73536 | 0.43746 | 0.054208
45414 | 470226 | 521664 | 2.0868 | 1.2507 | 0.0793 | 0.73039 | 0.43773 | 0.05551 | 2.0333 | 1.2097 | 0.07533 | 0.71165 | 0.42339 | 0.052731
45415 | 470476 | 521664 | 2.0417 | 1.2239 | 0.07808 | 0.71459 | 0.42835 | 0.054656 | 2.0076 | 1.1842 | 0.07412 | 0.70266 | 0.41448 | 0.051884
45416 | 470726 | 521664 | 1.9976 | 1.1979 | 0.0769 | 0.69916 | 0.41926 | 0.05383 | 1.9835 | 1.1593 | 0.07296 | 0.69421 | 0.40574 | 0.051072
45417 | 470976 | 521664 | 1.9647 | 1.1728 | 0.07578 | 0.68765 | 0.4105 | 0.053046 | 1.9546 | 1.1353 | 0.07184 | 0.68412 | 0.39734 | 0.050288
45418 | 471226 | 521664 | 1.9417 | 1.1485 | 0.07469 | 0.67958 | 0.40198 | 0.052283 | 1.914 | 1.112 | 0.07076 | 0.66989 | 0.38919 | 0.049532
45419 | 471476 | 521664 | 1.9089 | 1.1249 | 0.07364 | 0.66811 | 0.39372 | 0.051548 | 1.9125 | 1.0894 | 0.06972 | 0.66938 | 0.38129 | 0.048804
45420 | 441476 | 521914 | 1.8656 | 0.68404 | 0.02997 | 0.65297 | 0.23941 | 0.020979 | 1.8086 | 0.65097 | 0.02929 | 0.633 | 0.22784 | 0.020503
45421 | 441726 | 521914 | 1.8866 | 0.70603 | 0.03033 | 0.6603 | 0.24711 | 0.021231 | 1.8314 | 0.67134 | 0.02965 | 0.641 | 0.23497 | 0.020755
45422 | 441976 | 521914 | 1.9219 | 0.73243 | 0.03077 | 0.67267 | 0.25635 | 0.021539 | 1.8696 | 0.69581 | 0.03008 | 0.65437 | 0.24353 | 0.021056
45423 | 442226 | 521914 | 1.9488 | 0.76036 | 0.03125 | 0.68208 | 0.26613 | 0.021875 | 1.9174 | 0.72221 | 0.03056 | 0.67108 | 0.25277 | 0.021392
45424 | 442476 | 521914 | 1.9796 | 0.78598 | 0.03165 | 0.69286 | 0.27509 | 0.022155 | 1.961 | 0.74612 | 0.03096 | 0.68636 | 0.26114 | 0.021672
45425 | 442726 | 521914 | 2.0002 | 0.81519 | 0.03214 | 0.70008 | 0.28532 | 0.022498 | 2.0031 | 0.77357 | 0.03144 | 0.70108 | 0.27075 | 0.022008
45426 | 442976 | 521914 | 2.0057 | 0.84508 | 0.03262 | 0.70201 | 0.29578 | 0.022834 | 2.0092 | 0.80135 | 0.03191 | 0.70322 | 0.28047 | 0.022337
45427 | 443226 | 521914 | 2.0345 | 0.87677 | 0.03314 | 0.71207 | 0.30687 | 0.023198 | 2.0145 | 0.82994 | 0.03242 | 0.70507 | 0.29048 | 0.022694
45428 | 443476 | 521914 | 2.1001 | 0.90996 | 0.03369 | 0.73505 | 0.31849 | 0.023583 | 2.088 | 0.86014 | 0.03296 | 0.73079 | 0.30105 | 0.023072
45429 | 443726 | 521914 | 2.1368 | 0.94044 | 0.0341 | 0.74786 | 0.32915 | 0.02387 | 2.1312 | 0.88826 | 0.03337 | 0.74591 | 0.31089 | 0.023359
45430 | 443976 | 521914 | 2.174 | 0.97251 | 0.03454 | 0.76089 | 0.34038 | 0.024178 | 2.1684 | 0.91785 | 0.03381 | 0.75895 | 0.32125 | 0.023667
45431 | 444226 | 521914 | 2.213 | 1.0056 | 0.03498 | 0.77454 | 0.35197 | 0.024486 | 2.2075 | 0.94823 | 0.03424 | 0.77261 | 0.33188 | 0.023968
45432 | 444476 | 521914 | 2.2422 | 1.0463 | 0.03572 | 0.78476 | 0.36619 | 0.025004 | 2.2367 | 0.98652 | 0.03496 | 0.78286 | 0.34528 | 0.024472
45433 | 444726 | 521914 | 2.2753 | 1.0817 | 0.03628 | 0.79637 | 0.37858 | 0.025396 | 2.27 | 1.0192 | 0.03552 | 0.7945 | 0.35673 | 0.024864
45434 | 444976 | 521914 | 2.3011 | 1.0973 | 0.03649 | 0.80538 | 0.38404 | 0.025543 | 2.2959 | 1.0324 | 0.03576 | 0.80355 | 0.36133 | 0.025032
45435 | 445226 | 521914 | 2.333 | 1.1226 | 0.03686 | 0.81654 | 0.3929 | 0.025802 | 2.3279 | 1.0545 | 0.03614 | 0.81475 | 0.36907 | 0.025298
45436 | 445476 | 521914 | 2.3199 | 1.1675 | 0.03749 | 0.81198 | 0.40863 | 0.026243 | 2.3438 | 1.0953 | 0.03677 | 0.82033 | 0.38336 | 0.025739
45437 | 445726 | 521914 | 2.382 | 1.2439 | 0.03851 | 0.83371 | 0.43538 | 0.026957 | 2.3745 | 1.1663 | 0.03775 | 0.83107 | 0.4082 | 0.026425
45438 | 445976 | 521914 | 2.3835 | 1.2763 | 0.03899 | 0.83421 | 0.44671 | 0.027293 | 2.3895 | 1.1951 | 0.03823 | 0.83631 | 0.41829 | 0.026761
45439 | 446226 | 521914 | 2.3875 | 1.3178 | 0.03958 | 0.83564 | 0.46122 | 0.027706 | 2.3938 | 1.2323 | 0.03883 | 0.83784 | 0.4313 | 0.027181
45440 | 446476 | 521914 | 2.3968 | 1.3754 | 0.04037 | 0.83888 | 0.48138 | 0.028259 | 2.4034 | 1.2845 | 0.0396 | 0.8412 | 0.44956 | 0.02772
45441 | 446726 | 521914 | 2.4187 | 1.4152 | 0.04097 | 0.84655 | 0.49531 | 0.028679 | 2.4195 | 1.3194 | 0.0402 | 0.84683 | 0.46178 | 0.02814
45442 | 446976 | 521914 | 2.4867 | 1.4646 | 0.04169 | 0.87036 | 0.5126 | 0.029183 | 2.4883 | 1.3635 | 0.04092 | 0.87092 | 0.47722 | 0.028644
45443 | 447226 | 521914 | 2.5613 | 1.5255 | 0.04255 | 0.89644 | 0.53394 | 0.029785 | 2.5638 | 1.4185 | 0.04176 | 0.89731 | 0.49649 | 0.029232
45444 | 447476 | 521914 | 2.6246 | 1.5632 | 0.0432 | 0.91862 | 0.54711 | 0.03024 | 2.6124 | 1.4513 | 0.04242 | 0.91435 | 0.50796 | 0.029694
45445 | 447726 | 521914 | 2.6724 | 1.6063 | 0.04395 | 0.93536 | 0.56222 | 0.030765 | 2.5808 | 1.489 | 0.04316 | 0.90327 | 0.52115 | 0.030212
45446 | 447976 | 521914 | 2.6834 | 1.6606 | 0.04483 | 0.93919 | 0.58122 | 0.031381 | 2.5862 | 1.5365 | 0.04403 | 0.90516 | 0.53778 | 0.030821
45447 | 448226 | 521914 | 2.6886 | 1.7059 | 0.04567 | 0.94101 | 0.59705 | 0.031969 | 2.6679 | 1.5751 | 0.04486 | 0.93377 | 0.55127 | 0.031402 | Y
45448 | 448476 | 521914 | 2.6947 | 1.7591 | 0.04664 | 0.94313 | 0.61569 | 0.032648 | 2.6976 | 1.6213 | 0.04582 | 0.94417 | 0.56746 | 0.032074
45449 | 448726 | 521914 | 2.6885 | 1.7942 | 0.04752 | 0.94096 | 0.62799 | 0.033264 | 2.695 | 1.6507 | 0.04668 | 0.94326 | 0.57776 | 0.032676
45450 | 464226 | 521914 | 3.7479 | 2.0301 | 0.1424 | 1.3118 | 0.71055 | 0.09968 | 3.6073 | 1.9341 | 0.13708 | 1.2626 | 0.67695 | 0.095956
45451 | 464476 | 521914 | 3.7007 | 2.0064 | 0.1377 | 1.2952 | 0.70223 | 0.09639 | 3.5042 | 1.9132 | 0.13248 | 1.2265 | 0.66962 | 0.092736
45452 | 464726 | 521914 | 3.6122 | 1.98 | 0.13323 | 1.2643 | 0.693 | 0.093261 | 3.4265 | 1.8892 | 0.12811 | 1.1993 | 0.66122 | 0.089677
45453 | 464976 | 521914 | 3.4739 | 1.9516 | 0.12891 | 1.2159 | 0.68307 | 0.090237 | 3.3494 | 1.8634 | 0.12389 | 1.1723 | 0.65218 | 0.086723
45454 | 465226 | 521914 | 3.3667 | 1.9214 | 0.125 | 1.1784 | 0.67248 | 0.0875 | 3.2665 | 1.8357 | 0.12004 | 1.1433 | 0.64248 | 0.084028
45455 | 465476 | 521914 | 3.2676 | 1.8886 | 0.12152 | 1.1437 | 0.661 | 0.085064 | 3.174 | 1.8058 | 0.11663 | 1.1109 | 0.63203 | 0.081641
45456 | 465726 | 521914 | 3.1745 | 1.8532 | 0.11843 | 1.1111 | 0.64862 | 0.082901 | 3.0823 | 1.7739 | 0.11362 | 1.0788 | 0.62088 | 0.079534
45457 | 465976 | 521914 | 3.1212 | 1.8156 | 0.11572 | 1.0924 | 0.63548 | 0.081004 | 2.9679 | 1.7402 | 0.11098 | 1.0388 | 0.60908 | 0.077686
45458 | 466226 | 521914 | 2.9803 | 1.7458 | 0.1122 | 1.0431 | 0.61102 | 0.07854 | 2.8681 | 1.6765 | 0.1077 | 1.0038 | 0.58676 | 0.07539
45459 | 466476 | 521914 | 2.8631 | 1.684 | 0.10782 | 1.0021 | 0.58941 | 0.075474 | 2.7632 | 1.6177 | 0.10354 | 0.96713 | 0.56619 | 0.072478
45460 | 466726 | 521914 | 2.7938 | 1.6511 | 0.10523 | 0.97783 | 0.57788 | 0.073661 | 2.7106 | 1.5866 | 0.10096 | 0.94871 | 0.55532 | 0.070672
45461 | 466976 | 521914 | 2.7261 | 1.6205 | 0.1029 | 0.95413 | 0.56719 | 0.07203 | 2.6495 | 1.5578 | 0.09864 | 0.92731 | 0.54524 | 0.069048
45462 | 467226 | 521914 | 2.6549 | 1.5877 | 0.10056 | 0.92921 | 0.55571 | 0.070392 | 2.5841 | 1.5268 | 0.09632 | 0.90445 | 0.53437 | 0.067424
45463 | 467476 | 521914 | 2.6042 | 1.5536 | 0.09825 | 0.91147 | 0.54375 | 0.068775 | 2.5165 | 1.4943 | 0.09403 | 0.88077 | 0.52301 | 0.065821
45464 | 467726 | 521914 | 2.5949 | 1.5424 | 0.0974 | 0.90821 | 0.53983 | 0.06818 | 2.498 | 1.4841 | 0.09304 | 0.8743 | 0.51942 | 0.065128
45465 | 467976 | 521914 | 2.6124 | 1.5586 | 0.09525 | 0.91433 | 0.54552 | 0.066675 | 2.5227 | 1.4971 | 0.09073 | 0.88294 | 0.52398 | 0.063511
45466 | 468226 | 521914 | 2.5548 | 1.5366 | 0.09342 | 0.89417 | 0.5378 | 0.065394 | 2.4885 | 1.4744 | 0.08881 | 0.87099 | 0.51604 | 0.062167
45467 | 468476 | 521914 | 2.5095 | 1.5122 | 0.0925 | 0.87832 | 0.52928 | 0.06475 | 2.4423 | 1.4524 | 0.08754 | 0.8548 | 0.50834 | 0.061278
45468 | 468726 | 521914 | 2.4583 | 1.4824 | 0.09114 | 0.8604 | 0.51884 | 0.063798 | 2.3848 | 1.4248 | 0.08608 | 0.83468 | 0.49867 | 0.060256
45469 | 468976 | 521914 | 2.4239 | 1.4508 | 0.08928 | 0.84835 | 0.50777 | 0.062496 | 2.3231 | 1.3952 | 0.08435 | 0.81309 | 0.48831 | 0.059045
45470 | 469226 | 521914 | 2.3759 | 1.42 | 0.08756 | 0.83158 | 0.49701 | 0.061292 | 2.2663 | 1.3663 | 0.08272 | 0.79319 | 0.47822 | 0.057904
45471 | 469476 | 521914 | 2.2761 | 1.3727 | 0.08524 | 0.79664 | 0.48046 | 0.059668 | 2.2072 | 1.322 | 0.0809 | 0.77252 | 0.4627 | 0.05663
45472 | 469726 | 521914 | 2.1326 | 1.2909 | 0.08276 | 0.74642 | 0.45182 | 0.057932 | 2.0764 | 1.2464 | 0.07872 | 0.72674 | 0.43624 | 0.055104
45473 | 469976 | 521914 | 2.0812 | 1.2649 | 0.08139 | 0.72843 | 0.4427 | 0.056973 | 2.0423 | 1.2219 | 0.07739 | 0.71479 | 0.42767 | 0.054173
45474 | 470226 | 521914 | 2.0719 | 1.2395 | 0.08009 | 0.72516 | 0.43381 | 0.056063 | 2.0109 | 1.198 | 0.07611 | 0.70382 | 0.4193 | 0.053277
45475 | 470476 | 521914 | 2.0545 | 1.2148 | 0.07883 | 0.71908 | 0.42517 | 0.055181 | 1.9874 | 1.1746 | 0.07488 | 0.69559 | 0.41111 | 0.052416
45476 | 470726 | 521914 | 2.0142 | 1.1907 | 0.07763 | 0.70498 | 0.41675 | 0.054341 | 1.9644 | 1.1515 | 0.07369 | 0.68752 | 0.40304 | 0.051583
45477 | 470976 | 521914 | 1.9748 | 1.1674 | 0.07648 | 0.69117 | 0.40859 | 0.053536 | 1.9418 | 1.1292 | 0.07255 | 0.67963 | 0.39522 | 0.050785
45478 | 471226 | 521914 | 1.9357 | 1.1446 | 0.07537 | 0.67749 | 0.40061 | 0.052759 | 1.9377 | 1.1074 | 0.07144 | 0.67821 | 0.3876 | 0.050008
45479 | 471476 | 521914 | 1.9029 | 1.1224 | 0.0743 | 0.66603 | 0.39285 | 0.05201 | 1.939 | 1.0862 | 0.07038 | 0.67864 | 0.38019 | 0.049266
45480 | 441476 | 522164 | 1.9019 | 0.77948 | 0.02981 | 0.66566 | 0.27282 | 0.020867 | 1.8996 | 0.74263 | 0.0291 | 0.66486 | 0.25992 | 0.02037
45481 | 441726 | 522164 | 1.9162 | 0.80955 | 0.03027 | 0.67068 | 0.28334 | 0.021189 | 1.914 | 0.7699 | 0.02955 | 0.6699 | 0.26947 | 0.020685
45482 | 441976 | 522164 | 1.9115 | 0.83849 | 0.03071 | 0.66902 | 0.29347 | 0.021497 | 1.9176 | 0.79694 | 0.02999 | 0.67116 | 0.27893 | 0.020993
45483 | 442226 | 522164 | 1.9741 | 0.86734 | 0.03114 | 0.69095 | 0.30357 | 0.021798 | 1.9533 | 0.82404 | 0.03041 | 0.68366 | 0.28841 | 0.021287
45484 | 442476 | 522164 | 2.0187 | 0.89654 | 0.03155 | 0.70653 | 0.31379 | 0.022085 | 2.0129 | 0.85134 | 0.03082 | 0.70453 | 0.29797 | 0.021574
45485 | 442726 | 522164 | 2.0478 | 0.92826 | 0.03203 | 0.71672 | 0.32489 | 0.022421 | 2.0421 | 0.88113 | 0.03129 | 0.71473 | 0.3084 | 0.021903
45486 | 442976 | 522164 | 2.078 | 0.96082 | 0.03251 | 0.7273 | 0.33629 | 0.022757 | 2.0723 | 0.91139 | 0.03176 | 0.72531 | 0.31899 | 0.022232
45487 | 443226 | 522164 | 2.1145 | 0.99056 | 0.03285 | 0.74009 | 0.3467 | 0.022995 | 2.1089 | 0.93873 | 0.03211 | 0.73811 | 0.32856 | 0.022477
45488 | 443476 | 522164 | 2.1481 | 1.0244 | 0.03331 | 0.75182 | 0.35855 | 0.023317 | 2.1424 | 0.96953 | 0.03255 | 0.74985 | 0.33934 | 0.022785
45489 | 443726 | 522164 | 2.1798 | 1.0615 | 0.03384 | 0.76293 | 0.37151 | 0.023688 | 2.1742 | 1.0027 | 0.03308 | 0.76097 | 0.35094 | 0.023156
45490 | 443976 | 522164 | 2.2153 | 1.0973 | 0.03432 | 0.77535 | 0.38404 | 0.024024 | 2.2097 | 1.0355 | 0.03355 | 0.77341 | 0.36241 | 0.023485
45491 | 444226 | 522164 | 2.2369 | 1.1352 | 0.03487 | 0.78292 | 0.39731 | 0.024409 | 2.2407 | 1.0708 | 0.0341 | 0.78423 | 0.37477 | 0.02387
45492 | 444476 | 522164 | 2.2446 | 1.1748 | 0.03548 | 0.78561 | 0.41117 | 0.024836 | 2.2485 | 1.1076 | 0.03469 | 0.78699 | 0.38767 | 0.024283
45493 | 444726 | 522164 | 2.2521 | 1.2155 | 0.03611 | 0.78823 | 0.42541 | 0.025277 | 2.2537 | 1.1454 | 0.0353 | 0.78881 | 0.40088 | 0.02471
45494 | 444976 | 522164 | 2.2495 | 1.2378 | 0.03645 | 0.78731 | 0.43324 | 0.025515 | 2.2538 | 1.1651 | 0.03567 | 0.78884 | 0.40778 | 0.024969
45495 | 445226 | 522164 | 2.2627 | 1.2475 | 0.03663 | 0.79196 | 0.43661 | 0.025641 | 2.2605 | 1.1721 | 0.03588 | 0.79118 | 0.41024 | 0.025116
45496 | 445476 | 522164 | 2.3329 | 1.2983 | 0.03731 | 0.8165 | 0.45441 | 0.026117 | 2.3311 | 1.2184 | 0.03655 | 0.81588 | 0.42644 | 0.025585
45497 | 445726 | 522164 | 2.4224 | 1.3867 | 0.03837 | 0.84784 | 0.48534 | 0.026859 | 2.4211 | 1.3005 | 0.03756 | 0.84739 | 0.45516 | 0.026292
45498 | 445976 | 522164 | 2.4683 | 1.4195 | 0.03891 | 0.86389 | 0.49681 | 0.027237 | 2.4678 | 1.3295 | 0.03811 | 0.86373 | 0.46534 | 0.026677
45499 | 446226 | 522164 | 2.481 | 1.4632 | 0.03954 | 0.86836 | 0.51212 | 0.027678 | 2.4808 | 1.3688 | 0.03874 | 0.86827 | 0.47908 | 0.027118
45500 | 446476 | 522164 | 2.49 | 1.5007 | 0.04013 | 0.87149 | 0.52524 | 0.028091 | 2.4899 | 1.4017 | 0.03933 | 0.87148 | 0.49059 | 0.027531
45501 | 446726 | 522164 | 2.5018 | 1.5483 | 0.04085 | 0.87563 | 0.54192 | 0.028595 | 2.502 | 1.444 | 0.04005 | 0.8757 | 0.50541 | 0.028035
45502 | 446976 | 522164 | 2.5098 | 1.5898 | 0.04155 | 0.87844 | 0.55644 | 0.029085 | 2.5103 | 1.4806 | 0.04074 | 0.8786 | 0.5182 | 0.028518
45503 | 447226 | 522164 | 2.5167 | 1.6317 | 0.04229 | 0.88084 | 0.57108 | 0.029603 | 2.5174 | 1.5175 | 0.04148 | 0.88109 | 0.53114 | 0.029036
45504 | 447476 | 522164 | 2.5743 | 1.6835 | 0.04316 | 0.90102 | 0.58924 | 0.030212 | 2.5265 | 1.5639 | 0.04234 | 0.88428 | 0.54735 | 0.029638
45505 | 447726 | 522164 | 2.5594 | 1.6902 | 0.04369 | 0.89578 | 0.59156 | 0.030583 | 2.5179 | 1.5674 | 0.04288 | 0.88125 | 0.54859 | 0.030016
45506 | 447976 | 522164 | 2.5183 | 1.7311 | 0.04458 | 0.8814 | 0.60589 | 0.031206 | 2.5053 | 1.6029 | 0.04376 | 0.87686 | 0.561 | 0.030632
45507 | 448226 | 522164 | 2.6166 | 1.7514 | 0.04536 | 0.9158 | 0.61301 | 0.031752 | 2.488 | 1.6185 | 0.04454 | 0.8708 | 0.56649 | 0.031178
45508 | 448476 | 522164 | 2.701 | 1.8124 | 0.04657 | 0.94533 | 0.63435 | 0.032599 | 2.5176 | 1.6723 | 0.04572 | 0.88116 | 0.5853 | 0.032004 | Y
45509 | 448726 | 522164 | 2.6508 | 1.8443 | 0.04763 | 0.92778 | 0.64549 | 0.033341 | 2.6257 | 1.699 | 0.04675 | 0.91901 | 0.59467 | 0.032725 | Y
45510 | 464226 | 522164 | 3.6467 | 1.7338 | 0.14475 | 1.2763 | 0.60682 | 0.10132 | 3.564 | 1.6543 | 0.13941 | 1.2474 | 0.57902 | 0.097587
45511 | 464476 | 522164 | 3.5352 | 1.7325 | 0.13979 | 1.2373 | 0.60639 | 0.097853 | 3.4347 | 1.6544 | 0.13455 | 1.2021 | 0.57905 | 0.094185
45512 | 464726 | 522164 | 3.3928 | 1.7278 | 0.1353 | 1.1875 | 0.60472 | 0.09471 | 3.3334 | 1.6511 | 0.13014 | 1.1667 | 0.57788 | 0.091098
45513 | 464976 | 522164 | 3.4424 | 1.7187 | 0.13075 | 1.2048 | 0.60156 | 0.091525 | 3.2934 | 1.6426 | 0.12568 | 1.1527 | 0.57491 | 0.087976
45514 | 465226 | 522164 | 3.3575 | 1.7072 | 0.12674 | 1.1751 | 0.59752 | 0.088718 | 3.2396 | 1.6327 | 0.12177 | 1.1339 | 0.57146 | 0.085239
45515 | 465476 | 522164 | 3.2543 | 1.6931 | 0.12315 | 1.139 | 0.59259 | 0.086205 | 3.1471 | 1.6205 | 0.11826 | 1.1015 | 0.56718 | 0.082782
45516 | 465726 | 522164 | 3.0246 | 1.6314 | 0.11864 | 1.0586 | 0.57099 | 0.083048 | 2.958 | 1.5645 | 0.11409 | 1.0353 | 0.54759 | 0.079863
45517 | 465976 | 522164 | 3.0142 | 1.6078 | 0.11518 | 1.055 | 0.56272 | 0.080626 | 2.8953 | 1.5429 | 0.11072 | 1.0134 | 0.54002 | 0.077504
45518 | 466226 | 522164 | 2.9026 | 1.5821 | 0.11186 | 1.0159 | 0.55372 | 0.078302 | 2.7964 | 1.5193 | 0.1075 | 0.97873 | 0.53174 | 0.07525
45519 | 466476 | 522164 | 2.8055 | 1.5606 | 0.10905 | 0.98191 | 0.5462 | 0.076335 | 2.7067 | 1.4993 | 0.10473 | 0.94736 | 0.52475 | 0.073311
45520 | 466726 | 522164 | 2.7372 | 1.5382 | 0.1064 | 0.95803 | 0.53839 | 0.07448 | 2.6173 | 1.4783 | 0.1021 | 0.91605 | 0.51741 | 0.07147
45521 | 466976 | 522164 | 2.6574 | 1.5153 | 0.10391 | 0.93008 | 0.53036 | 0.072737 | 2.5535 | 1.4567 | 0.09963 | 0.89373 | 0.50983 | 0.069741
45522 | 467226 | 522164 | 2.606 | 1.492 | 0.10155 | 0.91211 | 0.52219 | 0.071085 | 2.5075 | 1.4345 | 0.09729 | 0.87763 | 0.50209 | 0.068103
45523 | 467476 | 522164 | 2.5571 | 1.4683 | 0.09932 | 0.89499 | 0.5139 | 0.069524 | 2.4653 | 1.4121 | 0.09507 | 0.86285 | 0.49423 | 0.066549
45524 | 467726 | 522164 | 2.5103 | 1.4445 | 0.0972 | 0.87862 | 0.50556 | 0.06804 | 2.4345 | 1.3894 | 0.09297 | 0.85206 | 0.4863 | 0.065079
45525 | 467976 | 522164 | 2.441 | 1.4206 | 0.0952 | 0.85436 | 0.49721 | 0.06664 | 2.3907 | 1.3667 | 0.09098 | 0.83673 | 0.47836 | 0.063686
45526 | 468226 | 522164 | 2.3902 | 1.3994 | 0.09347 | 0.83656 | 0.48979 | 0.065429 | 2.35 | 1.3466 | 0.08924 | 0.82251 | 0.47131 | 0.062468
45527 | 468476 | 522164 | 2.4548 | 1.4358 | 0.09234 | 0.85918 | 0.50252 | 0.064638 | 2.3832 | 1.3788 | 0.08785 | 0.83411 | 0.48259 | 0.061495
45528 | 468726 | 522164 | 2.4019 | 1.3903 | 0.09229 | 0.84065 | 0.48661 | 0.064603 | 2.2871 | 1.3376 | 0.08774 | 0.80047 | 0.46816 | 0.061418
45529 | 468976 | 522164 | 2.2737 | 1.3257 | 0.08811 | 0.79579 | 0.46401 | 0.061677 | 2.2152 | 1.2768 | 0.08397 | 0.77533 | 0.44688 | 0.058779
45530 | 469226 | 522164 | 2.225 | 1.3022 | 0.08651 | 0.77877 | 0.45578 | 0.060557 | 2.1691 | 1.2548 | 0.08241 | 0.75918 | 0.43919 | 0.057687
45531 | 469476 | 522164 | 2.1767 | 1.279 | 0.08499 | 0.76183 | 0.44764 | 0.059493 | 2.1142 | 1.2331 | 0.08092 | 0.73998 | 0.43159 | 0.056644
45532 | 469726 | 522164 | 2.1204 | 1.2561 | 0.08353 | 0.74213 | 0.43962 | 0.058471 | 2.0605 | 1.2117 | 0.0795 | 0.72118 | 0.4241 | 0.05565
45533 | 469976 | 522164 | 2.0795 | 1.2335 | 0.08214 | 0.72784 | 0.43174 | 0.057498 | 2.0358 | 1.1906 | 0.07814 | 0.71251 | 0.41672 | 0.054698
45534 | 470226 | 522164 | 2.0411 | 1.2114 | 0.08081 | 0.7144 | 0.42399 | 0.056567 | 2.0038 | 1.1699 | 0.07683 | 0.70134 | 0.40945 | 0.053781
45535 | 470476 | 522164 | 2.0118 | 1.1897 | 0.07953 | 0.70412 | 0.41638 | 0.055671 | 1.9653 | 1.1493 | 0.07558 | 0.68787 | 0.40227 | 0.052906
45536 | 470726 | 522164 | 1.9653 | 1.1683 | 0.07831 | 0.68784 | 0.40891 | 0.054817 | 1.9385 | 1.129 | 0.07436 | 0.67847 | 0.39514 | 0.052052
45537 | 470976 | 522164 | 1.9432 | 1.1475 | 0.07714 | 0.68012 | 0.40163 | 0.053998 | 1.9208 | 1.1091 | 0.0732 | 0.67227 | 0.38818 | 0.05124
45538 | 471226 | 522164 | 1.9222 | 1.127 | 0.076 | 0.67276 | 0.39446 | 0.0532 | 1.9003 | 1.0895 | 0.07208 | 0.6651 | 0.38134 | 0.050456
45539 | 471476 | 522164 | 1.8935 | 1.107 | 0.07491 | 0.66273 | 0.38744 | 0.052437 | 1.8938 | 1.0704 | 0.071 | 0.66282 | 0.37463 | 0.0497
45540 | 441476 | 522414 | 1.9364 | 0.88118 | 0.02985 | 0.67775 | 0.30841 | 0.020895 | 1.9307 | 0.83884 | 0.0291 | 0.67573 | 0.29359 | 0.02037
45541 | 441726 | 522414 | 1.9691 | 0.90495 | 0.03011 | 0.68918 | 0.31673 | 0.021077 | 1.9633 | 0.86125 | 0.02936 | 0.68716 | 0.30144 | 0.020552
45542 | 441976 | 522414 | 1.9957 | 0.93623 | 0.03054 | 0.6985 | 0.32768 | 0.021378 | 1.99 | 0.88986 | 0.02979 | 0.69649 | 0.31145 | 0.020853
45543 | 442226 | 522414 | 2.0242 | 0.96672 | 0.03096 | 0.70847 | 0.33835 | 0.021672 | 2.0185 | 0.91838 | 0.0302 | 0.70646 | 0.32143 | 0.02114
45544 | 442476 | 522414 | 2.0534 | 0.99811 | 0.03138 | 0.71869 | 0.34934 | 0.021966 | 2.0477 | 0.94775 | 0.03062 | 0.71668 | 0.33171 | 0.021434
45545 | 442726 | 522414 | 2.0806 | 1.0321 | 0.03189 | 0.7282 | 0.36125 | 0.022323 | 2.0749 | 0.97983 | 0.03112 | 0.7262 | 0.34294 | 0.021784
45546 | 442976 | 522414 | 2.1046 | 1.0671 | 0.03242 | 0.7366 | 0.3735 | 0.022694 | 2.1023 | 1.0124 | 0.03165 | 0.73582 | 0.35433 | 0.022155
45547 | 443226 | 522414 | 2.1117 | 1.1 | 0.03282 | 0.73911 | 0.385 | 0.022974 | 2.1144 | 1.0423 | 0.03203 | 0.74003 | 0.36479 | 0.022421
45548 | 443476 | 522414 | 2.1183 | 1.1333 | 0.0332 | 0.74142 | 0.39665 | 0.02324 | 2.1212 | 1.0726 | 0.03241 | 0.7424 | 0.37542 | 0.022687
45549 | 443726 | 522414 | 2.1304 | 1.1696 | 0.03367 | 0.74563 | 0.40934 | 0.023569 | 2.1433 | 1.1052 | 0.03288 | 0.75016 | 0.38681 | 0.023016
45550 | 443976 | 522414 | 2.1919 | 1.2066 | 0.03419 | 0.76717 | 0.42229 | 0.023933 | 2.188 | 1.1389 | 0.03339 | 0.76579 | 0.39861 | 0.023373
45551 | 444226 | 522414 | 2.2476 | 1.2436 | 0.0347 | 0.78665 | 0.43526 | 0.02429 | 2.2369 | 1.1731 | 0.0339 | 0.78291 | 0.41059 | 0.02373
45552 | 444476 | 522414 | 2.2875 | 1.281 | 0.03518 | 0.80064 | 0.44835 | 0.024626 | 2.2859 | 1.2074 | 0.03437 | 0.80007 | 0.42258 | 0.024059
45553 | 444726 | 522414 | 2.2993 | 1.3203 | 0.03579 | 0.80476 | 0.4621 | 0.025053 | 2.2978 | 1.2437 | 0.03496 | 0.80422 | 0.43531 | 0.024472
45554 | 444976 | 522414 | 2.3022 | 1.3422 | 0.03629 | 0.80578 | 0.46977 | 0.025403 | 2.3009 | 1.2635 | 0.03548 | 0.8053 | 0.44221 | 0.024836
45555 | 445226 | 522414 | 2.2997 | 1.3506 | 0.03651 | 0.80491 | 0.4727 | 0.025557 | 2.2985 | 1.2694 | 0.03573 | 0.80449 | 0.44428 | 0.025011
45556 | 445476 | 522414 | 2.3146 | 1.3983 | 0.03718 | 0.81009 | 0.4894 | 0.026026 | 2.3135 | 1.3127 | 0.03639 | 0.80972 | 0.45943 | 0.025473
45557 | 445726 | 522414 | 2.3397 | 1.4749 | 0.03817 | 0.81889 | 0.51623 | 0.026719 | 2.3388 | 1.3834 | 0.03733 | 0.81857 | 0.48419 | 0.026131
45558 | 445976 | 522414 | 2.3454 | 1.5074 | 0.03872 | 0.82089 | 0.5276 | 0.027104 | 2.3371 | 1.4121 | 0.03789 | 0.81797 | 0.49423 | 0.026523
45559 | 446226 | 522414 | 2.3583 | 1.5474 | 0.03938 | 0.8254 | 0.54158 | 0.027566 | 2.3281 | 1.4478 | 0.03855 | 0.81485 | 0.50671 | 0.026985
45560 | 446476 | 522414 | 2.4051 | 1.5843 | 0.04005 | 0.84177 | 0.55449 | 0.028035 | 2.3733 | 1.4801 | 0.03922 | 0.83064 | 0.51803 | 0.027454
45561 | 446726 | 522414 | 2.4718 | 1.6105 | 0.04067 | 0.86514 | 0.56366 | 0.028469 | 2.3844 | 1.5021 | 0.03984 | 0.83455 | 0.52575 | 0.027888
45562 | 446976 | 522414 | 2.4768 | 1.6486 | 0.04145 | 0.86688 | 0.577 | 0.029015 | 2.4036 | 1.5357 | 0.04061 | 0.84127 | 0.53749 | 0.028427
45563 | 447226 | 522414 | 2.4327 | 1.6792 | 0.04222 | 0.85146 | 0.58772 | 0.029554 | 2.4233 | 1.5623 | 0.04138 | 0.84816 | 0.54681 | 0.028966
45564 | 447476 | 522414 | 2.4681 | 1.6891 | 0.04287 | 0.86382 | 0.59118 | 0.030009 | 2.4644 | 1.5694 | 0.04204 | 0.86253 | 0.54928 | 0.029428
45565 | 447726 | 522414 | 2.5227 | 1.7006 | 0.04362 | 0.88293 | 0.59522 | 0.030534 | 2.4757 | 1.5781 | 0.04278 | 0.86651 | 0.55233 | 0.029946
45566 | 447976 | 522414 | 2.5197 | 1.7173 | 0.04449 | 0.8819 | 0.60105 | 0.031143 | 2.4864 | 1.5914 | 0.04364 | 0.87024 | 0.557 | 0.030548
45567 | 448226 | 522414 | 2.5711 | 1.738 | 0.04548 | 0.8999 | 0.60831 | 0.031836 | 2.5464 | 1.6082 | 0.04462 | 0.89125 | 0.56286 | 0.031234
45568 | 448476 | 522414 | 2.689 | 1.7409 | 0.04643 | 0.94114 | 0.60931 | 0.032501 | 2.6582 | 1.6082 | 0.04555 | 0.93037 | 0.56289 | 0.031885
45569 | 448726 | 522414 | 2.811 | 1.7567 | 0.04761 | 0.98386 | 0.61484 | 0.033327 | 2.7853 | 1.6209 | 0.04671 | 0.97484 | 0.56731 | 0.032697
45570 | 464226 | 522414 | 3.6372 | 1.7034 | 0.14729 | 1.273 | 0.5962 | 0.1031 | 3.4496 | 1.6545 | 0.1419 | 1.2074 | 0.57909 | 0.09933
45571 | 464476 | 522414 | 3.4567 | 1.6428 | 0.14183 | 1.2098 | 0.57499 | 0.099281 | 3.3462 | 1.5865 | 0.13655 | 1.1712 | 0.55528 | 0.095585
45572 | 464726 | 522414 | 3.3232 | 1.5807 | 0.13763 | 1.1631 | 0.55323 | 0.096341 | 3.2127 | 1.5296 | 0.13242 | 1.1244 | 0.53536 | 0.092694
45573 | 464976 | 522414 | 3.1182 | 1.488 | 0.13105 | 1.0914 | 0.52081 | 0.091735 | 3.0338 | 1.4416 | 0.12622 | 1.0618 | 0.50457 | 0.088354
45574 | 465226 | 522414 | 3.027 | 1.4358 | 0.12652 | 1.0594 | 0.50251 | 0.088564 | 2.9807 | 1.3805 | 0.12181 | 1.0432 | 0.48319 | 0.085267
45575 | 465476 | 522414 | 2.956 | 1.4336 | 0.12268 | 1.0346 | 0.50175 | 0.085876 | 2.8813 | 1.3742 | 0.11806 | 1.0085 | 0.48099 | 0.082642
45576 | 465726 | 522414 | 2.8967 | 1.43 | 0.11917 | 1.0138 | 0.50049 | 0.083419 | 2.8012 | 1.3715 | 0.11463 | 0.98042 | 0.48002 | 0.080241
45577 | 465976 | 522414 | 2.8551 | 1.4249 | 0.11596 | 0.99929 | 0.49872 | 0.081172 | 2.755 | 1.3676 | 0.1115 | 0.96423 | 0.47865 | 0.07805
45578 | 466226 | 522414 | 2.8085 | 1.4176 | 0.11295 | 0.98296 | 0.49616 | 0.079065 | 2.7157 | 1.3615 | 0.10855 | 0.9505 | 0.47651 | 0.075985
45579 | 466476 | 522414 | 2.7616 | 1.4084 | 0.11011 | 0.96656 | 0.49293 | 0.077077 | 2.6604 | 1.3532 | 0.10575 | 0.93113 | 0.47361 | 0.074025
45580 | 466726 | 522414 | 2.7078 | 1.3975 | 0.10744 | 0.94773 | 0.48912 | 0.075208 | 2.6245 | 1.3431 | 0.1031 | 0.91859 | 0.47008 | 0.07217
45581 | 466976 | 522414 | 2.6517 | 1.3852 | 0.10491 | 0.92809 | 0.48483 | 0.073437 | 2.5743 | 1.3316 | 0.1006 | 0.90102 | 0.46606 | 0.07042
45582 | 467226 | 522414 | 2.5939 | 1.3718 | 0.10253 | 0.90787 | 0.48013 | 0.071771 | 2.5221 | 1.3189 | 0.09824 | 0.88272 | 0.46161 | 0.068768
45583 | 467476 | 522414 | 2.5362 | 1.3573 | 0.10027 | 0.88765 | 0.47506 | 0.070189 | 2.4729 | 1.3052 | 0.096 | 0.86552 | 0.45681 | 0.0672
45584 | 467726 | 522414 | 2.5134 | 1.342 | 0.09813 | 0.8797 | 0.46972 | 0.068691 | 2.4182 | 1.2907 | 0.09388 | 0.84636 | 0.45173 | 0.065716
45585 | 467976 | 522414 | 2.4556 | 1.3262 | 0.0961 | 0.85946 | 0.46416 | 0.06727 | 2.3656 | 1.2755 | 0.09186 | 0.82795 | 0.44643 | 0.064302
45586 | 468226 | 522414 | 2.4249 | 1.3097 | 0.09418 | 0.84873 | 0.45841 | 0.065926 | 2.3305 | 1.2598 | 0.08995 | 0.81566 | 0.44094 | 0.062965
45587 | 468476 | 522414 | 2.373 | 1.2929 | 0.09234 | 0.83054 | 0.4525 | 0.064638 | 2.2936 | 1.2437 | 0.08813 | 0.80277 | 0.4353 | 0.061691
45588 | 468726 | 522414 | 2.3146 | 1.2756 | 0.09059 | 0.8101 | 0.44646 | 0.063413 | 2.2555 | 1.2273 | 0.0864 | 0.78941 | 0.42955 | 0.06048
45589 | 468976 | 522414 | 2.2641 | 1.258 | 0.08889 | 0.79242 | 0.44029 | 0.062223 | 2.1721 | 1.2106 | 0.08475 | 0.76023 | 0.42372 | 0.059325
45590 | 469226 | 522414 | 2.2318 | 1.2399 | 0.08728 | 0.78112 | 0.43398 | 0.061096 | 2.1273 | 1.1938 | 0.08317 | 0.74455 | 0.41784 | 0.058219
45591 | 469476 | 522414 | 2.1912 | 1.2217 | 0.08573 | 0.76693 | 0.42761 | 0.060011 | 2.0997 | 1.1769 | 0.08166 | 0.73489 | 0.41193 | 0.057162
45592 | 469726 | 522414 | 2.1576 | 1.2035 | 0.08425 | 0.75517 | 0.42124 | 0.058975 | 2.0709 | 1.16 | 0.08022 | 0.7248 | 0.406 | 0.056154
45593 | 469976 | 522414 | 2.1067 | 1.1853 | 0.08284 | 0.73735 | 0.41487 | 0.057988 | 2.0391 | 1.143 | 0.07884 | 0.71369 | 0.40007 | 0.055188
45594 | 470226 | 522414 | 2.0627 | 1.1672 | 0.08148 | 0.72196 | 0.40852 | 0.057036 | 2.0073 | 1.1261 | 0.07751 | 0.70256 | 0.39415 | 0.054257
45595 | 470476 | 522414 | 2.0353 | 1.1492 | 0.08018 | 0.71234 | 0.40222 | 0.056126 | 1.9791 | 1.1092 | 0.07623 | 0.69267 | 0.38823 | 0.053361
45596 | 470726 | 522414 | 2.0071 | 1.1313 | 0.07894 | 0.70247 | 0.39596 | 0.055258 | 1.9473 | 1.0923 | 0.075 | 0.68157 | 0.38229 | 0.0525
45597 | 470976 | 522414 | 1.9785 | 1.1137 | 0.07775 | 0.69247 | 0.38978 | 0.054425 | 1.9155 | 1.0754 | 0.07381 | 0.67043 | 0.3764 | 0.051667
45598 | 471226 | 522414 | 1.956 | 1.0961 | 0.0766 | 0.6846 | 0.38365 | 0.05362 | 1.9068 | 1.0587 | 0.07267 | 0.66738 | 0.37055 | 0.050869
45599 | 471476 | 522414 | 1.9241 | 1.0788 | 0.07548 | 0.67344 | 0.37758 | 0.052836 | 1.8965 | 1.0422 | 0.07157 | 0.66378 | 0.36477 | 0.050099
45600 | 441476 | 522664 | 1.9658 | 0.96477 | 0.02963 | 0.68803 | 0.33767 | 0.020741 | 1.9482 | 0.91935 | 0.02886 | 0.68187 | 0.32177 | 0.020202
45601 | 441726 | 522664 | 1.9844 | 0.99406 | 0.03 | 0.69454 | 0.34792 | 0.021 | 1.9751 | 0.9462 | 0.02923 | 0.69129 | 0.33117 | 0.020461
45602 | 441976 | 522664 | 1.9898 | 1.0251 | 0.03041 | 0.69645 | 0.3588 | 0.021287 | 1.9916 | 0.97455 | 0.02963 | 0.69705 | 0.34109 | 0.020741
45603 | 442226 | 522664 | 1.9947 | 1.0564 | 0.03084 | 0.69815 | 0.36976 | 0.021588 | 1.9965 | 1.0038 | 0.03005 | 0.69879 | 0.35132 | 0.021035
45604 | 442476 | 522664 | 2.0344 | 1.0877 | 0.03124 | 0.71204 | 0.38069 | 0.021868 | 2.0292 | 1.0329 | 0.03046 | 0.71022 | 0.36151 | 0.021322
45605 | 442726 | 522664 | 2.0524 | 1.1204 | 0.0317 | 0.71834 | 0.39213 | 0.02219 | 2.0418 | 1.0635 | 0.03091 | 0.71463 | 0.37221 | 0.021637
45606 | 442976 | 522664 | 2.0903 | 1.155 | 0.03225 | 0.7316 | 0.40425 | 0.022575 | 2.0796 | 1.096 | 0.03145 | 0.72787 | 0.3836 | 0.022015
45607 | 443226 | 522664 | 2.1261 | 1.1902 | 0.03293 | 0.74413 | 0.41657 | 0.023051 | 2.1154 | 1.1275 | 0.03211 | 0.7404 | 0.39461 | 0.022477
45608 | 443476 | 522664 | 2.1381 | 1.2236 | 0.03336 | 0.74833 | 0.42825 | 0.023352 | 2.1245 | 1.1578 | 0.03253 | 0.74358 | 0.40521 | 0.022771
45609 | 443726 | 522664 | 2.1292 | 1.2558 | 0.0336 | 0.74522 | 0.43954 | 0.02352 | 2.1159 | 1.1868 | 0.03278 | 0.74055 | 0.41538 | 0.022946
45610 | 443976 | 522664 | 2.1329 | 1.2902 | 0.03416 | 0.74652 | 0.45159 | 0.023912 | 2.1197 | 1.2185 | 0.03333 | 0.74189 | 0.42648 | 0.023331
45611 | 444226 | 522664 | 2.1283 | 1.3239 | 0.03458 | 0.7449 | 0.46335 | 0.024206 | 2.1153 | 1.2491 | 0.03375 | 0.74035 | 0.43718 | 0.023625
45612 | 444476 | 522664 | 2.1251 | 1.3579 | 0.03508 | 0.74377 | 0.47528 | 0.024556 | 2.117 | 1.2802 | 0.03424 | 0.74095 | 0.44808 | 0.023968
45613 | 444726 | 522664 | 2.1408 | 1.3924 | 0.03565 | 0.74928 | 0.48734 | 0.024955 | 2.1485 | 1.3118 | 0.0348 | 0.75196 | 0.45913 | 0.02436
45614 | 444976 | 522664 | 2.1514 | 1.3949 | 0.036 | 0.75298 | 0.48822 | 0.0252 | 2.1671 | 1.3129 | 0.03518 | 0.75847 | 0.45953 | 0.024626
45615 | 445226 | 522664 | 2.182 | 1.4084 | 0.03636 | 0.76369 | 0.49295 | 0.025452 | 2.1794 | 1.324 | 0.03556 | 0.76279 | 0.4634 | 0.024892
45616 | 445476 | 522664 | 2.2614 | 1.4644 | 0.03718 | 0.79149 | 0.51253 | 0.026026 | 2.2484 | 1.3753 | 0.03635 | 0.78695 | 0.48136 | 0.025445
45617 | 445726 | 522664 | 2.326 | 1.5181 | 0.03801 | 0.81409 | 0.53134 | 0.026607 | 2.3157 | 1.4243 | 0.03716 | 0.81051 | 0.49852 | 0.026012
45618 | 445976 | 522664 | 2.3647 | 1.5367 | 0.03853 | 0.82765 | 0.53784 | 0.026971 | 2.3233 | 1.4398 | 0.03769 | 0.81315 | 0.50393 | 0.026383
45619 | 446226 | 522664 | 2.341 | 1.5559 | 0.03911 | 0.81934 | 0.54458 | 0.027377 | 2.2794 | 1.4558 | 0.03828 | 0.7978 | 0.50953 | 0.026796
45620 | 446476 | 522664 | 2.3516 | 1.5912 | 0.0399 | 0.82307 | 0.55691 | 0.02793 | 2.3113 | 1.4868 | 0.03905 | 0.80895 | 0.52037 | 0.027335
45621 | 446726 | 522664 | 2.4204 | 1.6206 | 0.0407 | 0.84714 | 0.5672 | 0.02849 | 2.3562 | 1.5121 | 0.03983 | 0.82466 | 0.52925 | 0.027881
45622 | 446976 | 522664 | 2.3817 | 1.6296 | 0.04137 | 0.83358 | 0.57037 | 0.028959 | 2.3796 | 1.5186 | 0.04051 | 0.83287 | 0.5315 | 0.028357
45623 | 447226 | 522664 | 2.3432 | 1.6224 | 0.04198 | 0.8201 | 0.56786 | 0.029386 | 2.3415 | 1.51 | 0.04113 | 0.81952 | 0.5285 | 0.028791
45624 | 447476 | 522664 | 2.3954 | 1.6305 | 0.04281 | 0.83837 | 0.57069 | 0.029967 | 2.3715 | 1.516 | 0.04195 | 0.83001 | 0.53061 | 0.029365
45625 | 447726 | 522664 | 2.5647 | 1.6314 | 0.04366 | 0.89765 | 0.57098 | 0.030562 | 2.471 | 1.5153 | 0.04279 | 0.86485 | 0.53036 | 0.029953
45626 | 447976 | 522664 | 2.6401 | 1.6372 | 0.04466 | 0.92404 | 0.57303 | 0.031262 | 2.6281 | 1.5192 | 0.04378 | 0.91982 | 0.53173 | 0.030646
45627 | 448226 | 522664 | 2.7105 | 1.6188 | 0.04554 | 0.94868 | 0.56659 | 0.031878 | 2.6891 | 1.5002 | 0.04465 | 0.94118 | 0.52506 | 0.031255
45628 | 448476 | 522664 | 2.7225 | 1.6041 | 0.04657 | 0.95288 | 0.56143 | 0.032599 | 2.7341 | 1.4846 | 0.04567 | 0.95693 | 0.51961 | 0.031969
45629 | 448726 | 522664 | 2.6853 | 1.5822 | 0.04767 | 0.93986 | 0.55377 | 0.033369 | 2.6973 | 1.4631 | 0.04674 | 0.94405 | 0.51209 | 0.032718
45630 | 464226 | 522664 | 3.6962 | 1.8258 | 0.14824 | 1.2937 | 0.63904 | 0.10377 | 3.5534 | 1.7981 | 0.14288 | 1.2437 | 0.62933 | 0.10002
45631 | 464476 | 522664 | 3.5009 | 1.681 | 0.14033 | 1.2253 | 0.58834 | 0.098231 | 3.3461 | 1.6545 | 0.13534 | 1.1711 | 0.57909 | 0.094738
45632 | 464726 | 522664 | 3.3464 | 1.5632 | 0.13531 | 1.1712 | 0.5471 | 0.094717 | 3.2245 | 1.5393 | 0.13046 | 1.1286 | 0.53875 | 0.091322
45633 | 464976 | 522664 | 3.2464 | 1.4702 | 0.13113 | 1.1362 | 0.51456 | 0.091791 | 3.096 | 1.4364 | 0.12634 | 1.0836 | 0.50273 | 0.088438
45634 | 465226 | 522664 | 3.1261 | 1.4232 | 0.12723 | 1.0941 | 0.49812 | 0.089061 | 2.9673 | 1.3779 | 0.12251 | 1.0385 | 0.48227 | 0.085757
45635 | 465476 | 522664 | 3.0028 | 1.376 | 0.12358 | 1.051 | 0.4816 | 0.086506 | 2.9095 | 1.3343 | 0.11893 | 1.0183 | 0.467 | 0.083251
45636 | 465726 | 522664 | 2.9104 | 1.329 | 0.12015 | 1.0186 | 0.46515 | 0.084105 | 2.8268 | 1.2906 | 0.11558 | 0.98937 | 0.45171 | 0.080906
45637 | 465976 | 522664 | 2.8081 | 1.2826 | 0.11691 | 0.98284 | 0.44891 | 0.081837 | 2.744 | 1.2472 | 0.11242 | 0.9604 | 0.43653 | 0.078694
45638 | 466226 | 522664 | 2.7364 | 1.237 | 0.11388 | 0.95774 | 0.43296 | 0.079716 | 2.6347 | 1.2044 | 0.10945 | 0.92213 | 0.42155 | 0.076615
45639 | 466476 | 522664 | 2.7031 | 1.2382 | 0.11102 | 0.94607 | 0.43335 | 0.077714 | 2.5955 | 1.1896 | 0.10663 | 0.90841 | 0.41637 | 0.074641
45640 | 466726 | 522664 | 2.6352 | 1.238 | 0.10833 | 0.92231 | 0.43331 | 0.075831 | 2.5278 | 1.1899 | 0.10396 | 0.88473 | 0.41645 | 0.072772
45641 | 466976 | 522664 | 2.59 | 1.236 | 0.10578 | 0.9065 | 0.4326 | 0.074046 | 2.476 | 1.1882 | 0.10145 | 0.86662 | 0.41586 | 0.071015
45642 | 467226 | 522664 | 2.5618 | 1.2323 | 0.10338 | 0.89662 | 0.43129 | 0.072366 | 2.4498 | 1.1847 | 0.09907 | 0.85742 | 0.41466 | 0.069349
45643 | 467476 | 522664 | 2.5314 | 1.227 | 0.10111 | 0.88598 | 0.42945 | 0.070777 | 2.422 | 1.1798 | 0.09681 | 0.8477 | 0.41293 | 0.067767
45644 | 467726 | 522664 | 2.4799 | 1.2204 | 0.09895 | 0.86796 | 0.42713 | 0.069265 | 2.3639 | 1.1735 | 0.09467 | 0.82737 | 0.41073 | 0.066269
45645 | 467976 | 522664 | 2.4322 | 1.2126 | 0.0969 | 0.85127 | 0.42441 | 0.06783 | 2.3396 | 1.1661 | 0.09264 | 0.81887 | 0.40813 | 0.064848
45646 | 468226 | 522664 | 2.3899 | 1.2039 | 0.09496 | 0.83648 | 0.42135 | 0.066472 | 2.3464 | 1.1577 | 0.09071 | 0.82125 | 0.40519 | 0.063497
45647 | 468476 | 522664 | 2.3634 | 1.1942 | 0.0931 | 0.82719 | 0.41798 | 0.06517 | 2.2938 | 1.1484 | 0.08888 | 0.80284 | 0.40195 | 0.062216
45648 | 468726 | 522664 | 2.3194 | 1.1838 | 0.09132 | 0.81178 | 0.41433 | 0.063924 | 2.2386 | 1.1384 | 0.08713 | 0.7835 | 0.39846 | 0.060991
45649 | 468976 | 522664 | 2.2885 | 1.1726 | 0.08961 | 0.80096 | 0.41041 | 0.062727 | 2.2022 | 1.1278 | 0.08547 | 0.77076 | 0.39474 | 0.059829
45650 | 469226 | 522664 | 2.2563 | 1.1606 | 0.08797 | 0.78972 | 0.4062 | 0.061579 | 2.1645 | 1.1167 | 0.08387 | 0.75759 | 0.39084 | 0.058709
45651 | 469476 | 522664 | 2.216 | 1.148 | 0.0864 | 0.7756 | 0.40181 | 0.06048 | 2.1259 | 1.1051 | 0.08234 | 0.74408 | 0.38678 | 0.057638
45652 | 469726 | 522664 | 2.1627 | 1.1351 | 0.08491 | 0.75693 | 0.39727 | 0.059437 | 2.0792 | 1.0931 | 0.08088 | 0.72773 | 0.38259 | 0.056616
45653 | 469976 | 522664 | 2.1209 | 1.1218 | 0.08348 | 0.74233 | 0.39262 | 0.058436 | 2.0411 | 1.0808 | 0.07948 | 0.7144 | 0.37829 | 0.055636
45654 | 470226 | 522664 | 2.0698 | 1.1082 | 0.0821 | 0.72444 | 0.38788 | 0.05747 | 2.007 | 1.0683 | 0.07814 | 0.70244 | 0.3739 | 0.054698
45655 | 470476 | 522664 | 2.0397 | 1.0945 | 0.08079 | 0.7139 | 0.38307 | 0.056553 | 1.9771 | 1.0555 | 0.07684 | 0.69197 | 0.36943 | 0.053788
45656 | 470726 | 522664 | 2.0265 | 1.0807 | 0.07953 | 0.70927 | 0.37824 | 0.055671 | 1.946 | 1.0425 | 0.07559 | 0.68109 | 0.36487 | 0.052913
45657 | 470976 | 522664 | 1.991 | 1.0667 | 0.07832 | 0.69685 | 0.37334 | 0.054824 | 1.9141 | 1.0292 | 0.07439 | 0.66992 | 0.36022 | 0.052073
45658 | 471226 | 522664 | 1.9553 | 1.0526 | 0.07715 | 0.68435 | 0.36842 | 0.054005 | 1.8838 | 1.0158 | 0.07323 | 0.65933 | 0.35553 | 0.051261
45659 | 471476 | 522664 | 1.921 | 1.0386 | 0.07602 | 0.67237 | 0.3635 | 0.053214 | 1.8706 | 1.0024 | 0.07212 | 0.6547 | 0.35083 | 0.050484
45660 | 441476 | 522914 | 1.9245 | 1.0395 | 0.0295 | 0.67358 | 0.36384 | 0.02065 | 1.9077 | 0.99083 | 0.02871 | 0.66771 | 0.34679 | 0.020097
45661 | 441726 | 522914 | 1.9256 | 1.0695 | 0.0299 | 0.67395 | 0.37434 | 0.02093 | 1.9299 | 1.018 | 0.02911 | 0.67545 | 0.35631 | 0.020377
45662 | 441976 | 522914 | 1.9342 | 1.0999 | 0.03033 | 0.67698 | 0.38496 | 0.021231 | 1.9411 | 1.0458 | 0.02953 | 0.67938 | 0.36603 | 0.020671
45663 | 442226 | 522914 | 1.968 | 1.129 | 0.03072 | 0.68878 | 0.39514 | 0.021504 | 1.9755 | 1.0728 | 0.02991 | 0.69141 | 0.37549 | 0.020937
45664 | 442476 | 522914 | 2.0023 | 1.1588 | 0.03114 | 0.70079 | 0.40559 | 0.021798 | 2.0052 | 1.1007 | 0.03033 | 0.70181 | 0.38523 | 0.021231
45665 | 442726 | 522914 | 2.0214 | 1.1888 | 0.03156 | 0.7075 | 0.41608 | 0.022092 | 2.0189 | 1.1285 | 0.03075 | 0.7066 | 0.39497 | 0.021525
45666 | 442976 | 522914 | 2.029 | 1.2196 | 0.03203 | 0.71016 | 0.42685 | 0.022421 | 2.0265 | 1.1571 | 0.03121 | 0.70929 | 0.405 | 0.021847
45667 | 443226 | 522914 | 2.0358 | 1.2513 | 0.0326 | 0.71254 | 0.43796 | 0.02282 | 2.0334 | 1.186 | 0.03177 | 0.71168 | 0.41511 | 0.022239
45668 | 443476 | 522914 | 2.0332 | 1.261 | 0.03301 | 0.71164 | 0.44135 | 0.023107 | 2.0309 | 1.1933 | 0.03219 | 0.71082 | 0.41765 | 0.022533
45669 | 443726 | 522914 | 2.032 | 1.2725 | 0.03326 | 0.7112 | 0.44539 | 0.023282 | 2.0298 | 1.2026 | 0.03246 | 0.71042 | 0.42093 | 0.022722
45670 | 443976 | 522914 | 2.0594 | 1.3399 | 0.03415 | 0.72078 | 0.46896 | 0.023905 | 2.0524 | 1.2659 | 0.03329 | 0.71835 | 0.44308 | 0.023303
45671 | 444226 | 522914 | 2.0814 | 1.3692 | 0.03458 | 0.7285 | 0.47921 | 0.024206 | 2.083 | 1.2924 | 0.03372 | 0.72904 | 0.45234 | 0.023604
45672 | 444476 | 522914 | 2.128 | 1.3967 | 0.03503 | 0.74481 | 0.48886 | 0.024521 | 2.1155 | 1.3172 | 0.03417 | 0.74041 | 0.46103 | 0.023919
45673 | 444726 | 522914 | 2.1574 | 1.4083 | 0.03552 | 0.75507 | 0.49289 | 0.024864 | 2.1457 | 1.327 | 0.03466 | 0.75101 | 0.46445 | 0.024262
45674 | 444976 | 522914 | 2.2093 | 1.4102 | 0.03581 | 0.77324 | 0.49357 | 0.025067 | 2.1311 | 1.3273 | 0.03498 | 0.74589 | 0.46457 | 0.024486
45675 | 445226 | 522914 | 2.2924 | 1.4483 | 0.03653 | 0.80234 | 0.50691 | 0.025571 | 2.1908 | 1.3622 | 0.03568 | 0.76677 | 0.47677 | 0.024976
45676 | 445476 | 522914 | 2.3065 | 1.4686 | 0.0371 | 0.80726 | 0.514 | 0.02597 | 2.2502 | 1.3798 | 0.03625 | 0.78757 | 0.48291 | 0.025375
45677 | 445726 | 522914 | 2.3341 | 1.4956 | 0.03779 | 0.81692 | 0.52347 | 0.026453 | 2.219 | 1.4036 | 0.03693 | 0.77666 | 0.49126 | 0.025851
45678 | 445976 | 522914 | 2.3514 | 1.5193 | 0.0385 | 0.82297 | 0.53174 | 0.02695 | 2.2828 | 1.4241 | 0.03764 | 0.79899 | 0.49845 | 0.026348
45679 | 446226 | 522914 | 2.3247 | 1.5254 | 0.0391 | 0.81366 | 0.53391 | 0.02737 | 2.2511 | 1.4279 | 0.03824 | 0.78788 | 0.49975 | 0.026768
45680 | 446476 | 522914 | 2.3271 | 1.5445 | 0.03991 | 0.81449 | 0.54056 | 0.027937 | 2.2186 | 1.4438 | 0.03903 | 0.77651 | 0.50531 | 0.027321
45681 | 446726 | 522914 | 2.2911 | 1.5358 | 0.04051 | 0.80189 | 0.53754 | 0.028357 | 2.2612 | 1.4334 | 0.03964 | 0.7914 | 0.50171 | 0.027748
45682 | 446976 | 522914 | 2.4042 | 1.5335 | 0.04126 | 0.84148 | 0.53671 | 0.028882 | 2.3512 | 1.4297 | 0.04039 | 0.82291 | 0.50041 | 0.028273
45683 | 447226 | 522914 | 2.4658 | 1.5241 | 0.04204 | 0.86302 | 0.53343 | 0.029428 | 2.4537 | 1.4198 | 0.04116 | 0.85879 | 0.49691 | 0.028812
45684 | 447476 | 522914 | 2.5166 | 1.5031 | 0.04279 | 0.88082 | 0.52607 | 0.029953 | 2.4945 | 1.399 | 0.04191 | 0.87308 | 0.48965 | 0.029337
45685 | 447726 | 522914 | 2.5823 | 1.4832 | 0.04365 | 0.90381 | 0.51912 | 0.030555 | 2.5802 | 1.3796 | 0.04276 | 0.90307 | 0.48285 | 0.029932
45686 | 447976 | 522914 | 2.544 | 1.4596 | 0.04457 | 0.8904 | 0.51085 | 0.031199 | 2.5423 | 1.3567 | 0.04368 | 0.88979 | 0.47484 | 0.030576
45687 | 448226 | 522914 | 2.5966 | 1.4263 | 0.04551 | 0.90883 | 0.4992 | 0.031857 | 2.5894 | 1.3245 | 0.0446 | 0.90631 | 0.46359 | 0.03122
45688 | 448476 | 522914 | 2.5465 | 1.3898 | 0.04652 | 0.89129 | 0.48641 | 0.032564 | 2.5281 | 1.2894 | 0.0456 | 0.88485 | 0.45129 | 0.03192
45689 | 448726 | 522914 | 2.467 | 1.3546 | 0.04771 | 0.86344 | 0.47411 | 0.033397 | 2.4846 | 1.2565 | 0.04676 | 0.86961 | 0.43977 | 0.032732
45690 | 464226 | 522914 | 3.6103 | 1.9001 | 0.14604 | 1.2636 | 0.66502 | 0.10223 | 3.378 | 1.8703 | 0.14099 | 1.1823 | 0.6546 | 0.098693
45691 | 464476 | 522914 | 3.4679 | 1.7823 | 0.14106 | 1.2138 | 0.62379 | 0.098742 | 3.3285 | 1.756 | 0.1361 | 1.165 | 0.61461 | 0.09527
45692 | 464726 | 522914 | 3.3908 | 1.6712 | 0.13645 | 1.1868 | 0.58491 | 0.095515 | 3.2522 | 1.648 | 0.13158 | 1.1383 | 0.5768 | 0.092106
45693 | 464976 | 522914 | 3.2629 | 1.5668 | 0.13219 | 1.142 | 0.54839 | 0.092533 | 3.1657 | 1.5462 | 0.12739 | 1.108 | 0.54118 | 0.089173
45694 | 465226 | 522914 | 3.1376 | 1.4691 | 0.12822 | 1.0982 | 0.51419 | 0.089754 | 3.0591 | 1.4508 | 0.12349 | 1.0707 | 0.50778 | 0.086443
45695 | 465476 | 522914 | 3.0399 | 1.3778 | 0.12452 | 1.064 | 0.48223 | 0.087164 | 2.9727 | 1.3616 | 0.11986 | 1.0404 | 0.47655 | 0.083902
45696 | 465726 | 522914 | 2.9887 | 1.3231 | 0.12103 | 1.046 | 0.46307 | 0.084721 | 2.8774 | 1.2825 | 0.11646 | 1.0071 | 0.44888 | 0.081522
45697 | 465976 | 522914 | 2.91 | 1.2842 | 0.11776 | 1.0185 | 0.44949 | 0.082432 | 2.7866 | 1.2467 | 0.11326 | 0.97532 | 0.43634 | 0.079282
45698 | 466226 | 522914 | 2.8169 | 1.2451 | 0.1147 | 0.9859 | 0.43577 | 0.08029 | 2.6928 | 1.2103 | 0.11025 | 0.94247 | 0.42361 | 0.077175
45699 | 466476 | 522914 | 2.6971 | 1.2059 | 0.11182 | 0.94397 | 0.42207 | 0.078274 | 2.6168 | 1.1738 | 0.1074 | 0.91587 | 0.41082 | 0.07518
45700 | 466726 | 522914 | 2.6398 | 1.167 | 0.1091 | 0.92393 | 0.40847 | 0.07637 | 2.5335 | 1.1373 | 0.10471 | 0.88671 | 0.39806 | 0.073297
45701 | 466976 | 522914 | 2.5657 | 1.1287 | 0.10654 | 0.89801 | 0.39506 | 0.074578 | 2.4911 | 1.1012 | 0.10218 | 0.87187 | 0.38543 | 0.071526
45702 | 467226 | 522914 | 2.5449 | 1.0912 | 0.10412 | 0.89072 | 0.3819 | 0.072884 | 2.4361 | 1.0657 | 0.09979 | 0.85264 | 0.373 | 0.069853
45703 | 467476 | 522914 | 2.5139 | 1.0848 | 0.10183 | 0.87986 | 0.37968 | 0.071281 | 2.3825 | 1.0431 | 0.09752 | 0.83388 | 0.36508 | 0.068264
45704 | 467726 | 522914 | 2.4602 | 1.0862 | 0.09966 | 0.86108 | 0.38016 | 0.069762 | 2.3429 | 1.0445 | 0.09537 | 0.82003 | 0.36556 | 0.066759
45705 | 467976 | 522914 | 2.4127 | 1.086 | 0.0976 | 0.84443 | 0.38012 | 0.06832 | 2.322 | 1.0443 | 0.09332 | 0.81272 | 0.36552 | 0.065324
45706 | 468226 | 522914 | 2.3736 | 1.0846 | 0.09564 | 0.83075 | 0.37961 | 0.066948 | 2.2786 | 1.0429 | 0.09138 | 0.79753 | 0.36501 | 0.063966
45707 | 468476 | 522914 | 2.3442 | 1.082 | 0.09376 | 0.82047 | 0.37869 | 0.065632 | 2.2576 | 1.0403 | 0.08954 | 0.79016 | 0.36411 | 0.062678
45708 | 468726 | 522914 | 2.3128 | 1.0782 | 0.09196 | 0.80947 | 0.37738 | 0.064372 | 2.229 | 1.0367 | 0.08778 | 0.78016 | 0.36283 | 0.061446
45709 | 468976 | 522914 | 2.2766 | 1.0735 | 0.09024 | 0.79681 | 0.37571 | 0.063168 | 2.1977 | 1.0321 | 0.0861 | 0.76921 | 0.36122 | 0.06027
45710 | 469226 | 522914 | 2.2288 | 1.0675 | 0.08859 | 0.78007 | 0.37362 | 0.062013 | 2.1637 | 1.0266 | 0.08449 | 0.7573 | 0.35932 | 0.059143
45711 | 469476 | 522914 | 2.1989 | 1.0607 | 0.08701 | 0.76962 | 0.37124 | 0.060907 | 2.1101 | 1.0205 | 0.08295 | 0.73855 | 0.35716 | 0.058065
45712 | 469726 | 522914 | 2.1603 | 1.0532 | 0.0855 | 0.75609 | 0.36862 | 0.05985 | 2.0645 | 1.0136 | 0.08148 | 0.72259 | 0.35477 | 0.057036
45713 | 469976 | 522914 | 2.1282 | 1.0451 | 0.08406 | 0.74488 | 0.36577 | 0.058842 | 2.0675 | 1.0062 | 0.08007 | 0.72362 | 0.35218 | 0.056049
45714 | 470226 | 522914 | 2.0949 | 1.0364 | 0.08267 | 0.73321 | 0.36274 | 0.057869 | 2.0373 | 0.9983 | 0.07871 | 0.71307 | 0.34941 | 0.055097
45715 | 470476 | 522914 | 2.0607 | 1.0273 | 0.08135 | 0.72125 | 0.35957 | 0.056945 | 1.997 | 0.98996 | 0.0774 | 0.69895 | 0.34649 | 0.05418
45716 | 470726 | 522914 | 2.0329 | 1.0178 | 0.08007 | 0.7115 | 0.35622 | 0.056049 | 1.9561 | 0.98105 | 0.07613 | 0.68464 | 0.34337 | 0.053291
45717 | 470976 | 522914 | 1.9897 | 1.0079 | 0.07885 | 0.69638 | 0.35275 | 0.055195 | 1.9244 | 0.97165 | 0.07492 | 0.67355 | 0.34008 | 0.052444
45718 | 471226 | 522914 | 1.9534 | 0.99765 | 0.07766 | 0.68371 | 0.34918 | 0.054362 | 1.9031 | 0.96193 | 0.07375 | 0.66608 | 0.33668 | 0.051625
45719 | 471476 | 522914 | 1.917 | 0.98718 | 0.07652 | 0.67094 | 0.34551 | 0.053564 | 1.8696 | 0.95197 | 0.07263 | 0.65436 | 0.33319 | 0.050841
45720 | 441476 | 523164 | 1.8703 | 1.0988 | 0.02943 | 0.6546 | 0.38459 | 0.020601 | 1.8549 | 1.0471 | 0.02862 | 0.64922 | 0.3665 | 0.020034
45721 | 441726 | 523164 | 1.8796 | 1.1229 | 0.02969 | 0.65787 | 0.39301 | 0.020783 | 1.8643 | 1.0696 | 0.02888 | 0.65252 | 0.37435 | 0.020216
45722 | 441976 | 523164 | 1.8907 | 1.1503 | 0.03009 | 0.66174 | 0.40262 | 0.021063 | 1.8754 | 1.0943 | 0.02928 | 0.6564 | 0.38301 | 0.020496
45723 | 442226 | 523164 | 1.9019 | 1.1782 | 0.03053 | 0.66566 | 0.41238 | 0.021371 | 1.8867 | 1.1195 | 0.02971 | 0.66033 | 0.39182 | 0.020797
45724 | 442476 | 523164 | 1.9144 | 1.2066 | 0.0311 | 0.67004 | 0.42232 | 0.02177 | 1.8992 | 1.1465 | 0.03027 | 0.66472 | 0.40127 | 0.021189
45725 | 442726 | 523164 | 1.9367 | 1.2328 | 0.03153 | 0.67785 | 0.43147 | 0.022071 | 1.9096 | 1.1707 | 0.0307 | 0.66834 | 0.40974 | 0.02149
45726 | 442976 | 523164 | 1.9787 | 1.2597 | 0.03212 | 0.69255 | 0.44091 | 0.022484 | 1.9267 | 1.1957 | 0.03128 | 0.67434 | 0.41851 | 0.021896
45727 | 443226 | 523164 | 1.9647 | 1.2522 | 0.03233 | 0.68764 | 0.43826 | 0.022631 | 1.9588 | 1.1866 | 0.03151 | 0.68558 | 0.4153 | 0.022057
45728 | 443476 | 523164 | 1.9728 | 1.2796 | 0.03281 | 0.69047 | 0.44786 | 0.022967 | 1.9803 | 1.2112 | 0.03198 | 0.69309 | 0.42392 | 0.022386
45729 | 443726 | 523164 | 2.011 | 1.2917 | 0.03314 | 0.70385 | 0.45211 | 0.023198 | 1.9903 | 1.2211 | 0.03233 | 0.69659 | 0.42737 | 0.022631
45730 | 443976 | 523164 | 2.0751 | 1.3128 | 0.03361 | 0.72629 | 0.45946 | 0.023527 | 2.024 | 1.2398 | 0.03279 | 0.70841 | 0.43393 | 0.022953
45731 | 444226 | 523164 | 2.1596 | 1.3318 | 0.03409 | 0.75585 | 0.46612 | 0.023863 | 2.0559 | 1.2567 | 0.03327 | 0.71958 | 0.43985 | 0.023289
45732 | 444476 | 523164 | 2.1682 | 1.3544 | 0.03464 | 0.75886 | 0.47404 | 0.024248 | 2.0839 | 1.2771 | 0.03381 | 0.72938 | 0.44699 | 0.023667
45733 | 444726 | 523164 | 2.1905 | 1.3688 | 0.03515 | 0.76666 | 0.4791 | 0.024605 | 2.087 | 1.2896 | 0.03431 | 0.73046 | 0.45137 | 0.024017
45734 | 444976 | 523164 | 2.1998 | 1.3801 | 0.03566 | 0.76994 | 0.48304 | 0.024962 | 2.0972 | 1.2992 | 0.03482 | 0.73403 | 0.4547 | 0.024374
45735 | 445226 | 523164 | 2.2639 | 1.4388 | 0.03665 | 0.79235 | 0.50359 | 0.025655 | 2.2394 | 1.3539 | 0.03576 | 0.78378 | 0.47385 | 0.025032
45736 | 445476 | 523164 | 2.2301 | 1.4364 | 0.0372 | 0.78053 | 0.50274 | 0.02604 | 2.2109 | 1.3503 | 0.03632 | 0.77382 | 0.4726 | 0.025424
45737 | 445726 | 523164 | 2.228 | 1.4359 | 0.03776 | 0.77981 | 0.50257 | 0.026432 | 2.2246 | 1.3482 | 0.03689 | 0.77862 | 0.47187 | 0.025823
45738 | 445976 | 523164 | 2.2359 | 1.4388 | 0.03842 | 0.78256 | 0.50358 | 0.026894 | 2.2429 | 1.3494 | 0.03755 | 0.785 | 0.47227 | 0.026285
45739 | 446226 | 523164 | 2.2833 | 1.4373 | 0.03911 | 0.79914 | 0.50304 | 0.027377 | 2.2794 | 1.3461 | 0.03824 | 0.79778 | 0.47114 | 0.026768
45740 | 446476 | 523164 | 2.356 | 1.4253 | 0.03978 | 0.82459 | 0.49886 | 0.027846 | 2.3199 | 1.333 | 0.0389 | 0.81198 | 0.46656 | 0.02723
45741 | 446726 | 523164 | 2.4613 | 1.419 | 0.04059 | 0.86144 | 0.49664 | 0.028413 | 2.3621 | 1.3255 | 0.0397 | 0.82673 | 0.46391 | 0.02779
45742 | 446976 | 523164 | 2.5332 | 1.4041 | 0.0414 | 0.88661 | 0.49143 | 0.02898 | 2.4202 | 1.3105 | 0.0405 | 0.84707 | 0.45866 | 0.02835
45743 | 447226 | 523164 | 2.4787 | 1.3718 | 0.04211 | 0.86753 | 0.48013 | 0.029477 | 2.4292 | 1.2795 | 0.04122 | 0.85022 | 0.44784 | 0.028854
45744 | 447476 | 523164 | 2.4696 | 1.3438 | 0.04297 | 0.86437 | 0.47033 | 0.030079 | 2.4572 | 1.2529 | 0.04207 | 0.86003 | 0.43851 | 0.029449
45745 | 447726 | 523164 | 2.4017 | 1.2978 | 0.04371 | 0.84061 | 0.45424 | 0.030597 | 2.4185 | 1.2096 | 0.04281 | 0.84649 | 0.42336 | 0.029967
45746 | 447976 | 523164 | 2.5127 | 1.2717 | 0.04482 | 0.87945 | 0.44511 | 0.031374 | 2.5367 | 1.1851 | 0.04389 | 0.88786 | 0.4148 | 0.030723
45747 | 448226 | 523164 | 2.6161 | 1.2263 | 0.04578 | 0.91562 | 0.42919 | 0.032046 | 2.641 | 1.1422 | 0.04484 | 0.92437 | 0.39977 | 0.031388
45748 | 448476 | 523164 | 2.5977 | 1.1713 | 0.0467 | 0.90919 | 0.40996 | 0.03269 | 2.6072 | 1.0905 | 0.04576 | 0.91252 | 0.38169 | 0.032032
45749 | 448726 | 523164 | 2.556 | 1.1134 | 0.04769 | 0.89462 | 0.38969 | 0.033383 | 2.5658 | 1.0371 | 0.04673 | 0.89803 | 0.36298 | 0.032711
45750 | 464226 | 523164 | 3.4251 | 1.953 | 0.14764 | 1.1988 | 0.68354 | 0.10335 | 3.256 | 1.9234 | 0.14257 | 1.1396 | 0.67318 | 0.099799
45751 | 464476 | 523164 | 3.3734 | 1.8457 | 0.14248 | 1.1807 | 0.64599 | 0.099736 | 3.2289 | 1.8197 | 0.13753 | 1.1301 | 0.63691 | 0.096271
45752 | 464726 | 523164 | 3.301 | 1.7424 | 0.13773 | 1.1553 | 0.60985 | 0.096411 | 3.2043 | 1.7196 | 0.13286 | 1.1215 | 0.60187 | 0.093002
45753 | 464976 | 523164 | 3.2192 | 1.6438 | 0.13334 | 1.1267 | 0.57531 | 0.093338 | 3.1402 | 1.6237 | 0.12855 | 1.0991 | 0.56828 | 0.089985
45754 | 465226 | 523164 | 3.1777 | 1.5499 | 0.12927 | 1.1122 | 0.54245 | 0.090489 | 3.0442 | 1.5322 | 0.12455 | 1.0655 | 0.53628 | 0.087185
45755 | 465476 | 523164 | 3.1478 | 1.461 | 0.12547 | 1.1017 | 0.51136 | 0.087829 | 2.9854 | 1.4455 | 0.12083 | 1.0449 | 0.50593 | 0.084581
45756 | 465726 | 523164 | 3.0492 | 1.3772 | 0.12191 | 1.0672 | 0.48203 | 0.085337 | 2.8963 | 1.3635 | 0.11735 | 1.0137 | 0.47721 | 0.082145
45757 | 465976 | 523164 | 2.9352 | 1.2983 | 0.11859 | 1.0273 | 0.45442 | 0.083013 | 2.7927 | 1.286 | 0.11409 | 0.97746 | 0.45011 | 0.079863
45758 | 466226 | 523164 | 2.8184 | 1.2315 | 0.11548 | 0.98644 | 0.43102 | 0.080836 | 2.71 | 1.2131 | 0.11102 | 0.94852 | 0.42458 | 0.077714
45759 | 466476 | 523164 | 2.7006 | 1.1996 | 0.11256 | 0.94521 | 0.41985 | 0.078792 | 2.6757 | 1.1657 | 0.10813 | 0.9365 | 0.40799 | 0.075691
45760 | 466726 | 523164 | 2.663 | 1.1669 | 0.10982 | 0.93205 | 0.40842 | 0.076874 | 2.6004 | 1.1355 | 0.10541 | 0.91014 | 0.39741 | 0.073787
45761 | 466976 | 523164 | 2.6138 | 1.1339 | 0.10723 | 0.91484 | 0.39687 | 0.075061 | 2.5255 | 1.1047 | 0.10285 | 0.88393 | 0.38665 | 0.071995
45762 | 467226 | 523164 | 2.5459 | 1.1008 | 0.10479 | 0.89107 | 0.38529 | 0.073353 | 2.4501 | 1.0737 | 0.10043 | 0.85754 | 0.37579 | 0.070301
45763 | 467476 | 523164 | 2.492 | 1.0679 | 0.10248 | 0.87218 | 0.37377 | 0.071736 | 2.3754 | 1.0427 | 0.09815 | 0.83138 | 0.36495 | 0.068705
45764 | 467726 | 523164 | 2.4312 | 1.0353 | 0.1003 | 0.85093 | 0.36237 | 0.07021 | 2.3325 | 1.0119 | 0.09598 | 0.81638 | 0.35418 | 0.067186
45765 | 467976 | 523164 | 2.3923 | 1.0032 | 0.09822 | 0.83732 | 0.35114 | 0.068754 | 2.3065 | 0.98153 | 0.09393 | 0.80729 | 0.34354 | 0.065751
45766 | 468226 | 523164 | 2.3656 | 0.97174 | 0.09624 | 0.82796 | 0.34011 | 0.067368 | 2.2445 | 0.95157 | 0.09197 | 0.78556 | 0.33305 | 0.064379
45767 | 468476 | 523164 | 2.3177 | 0.96164 | 0.09435 | 0.81119 | 0.33657 | 0.066045 | 2.2142 | 0.92462 | 0.09011 | 0.77499 | 0.32362 | 0.063077
45768 | 468726 | 523164 | 2.2992 | 0.96395 | 0.09253 | 0.80471 | 0.33738 | 0.064771 | 2.1886 | 0.92673 | 0.08835 | 0.76603 | 0.32436 | 0.061845
45769 | 468976 | 523164 | 2.2666 | 0.96505 | 0.0908 | 0.79329 | 0.33777 | 0.06356 | 2.1617 | 0.9277 | 0.08666 | 0.75659 | 0.3247 | 0.060662
45770 | 469226 | 523164 | 2.2271 | 0.96479 | 0.08914 | 0.7795 | 0.33768 | 0.062398 | 2.1437 | 0.92763 | 0.08504 | 0.75031 | 0.32467 | 0.059528
45771 | 469476 | 523164 | 2.1877 | 0.96349 | 0.08755 | 0.76569 | 0.33722 | 0.061285 | 2.1007 | 0.92662 | 0.08349 | 0.73524 | 0.32432 | 0.058443
45772 | 469726 | 523164 | 2.1535 | 0.96127 | 0.08603 | 0.75372 | 0.33644 | 0.060221 | 2.0753 | 0.92476 | 0.08201 | 0.72637 | 0.32367 | 0.057407
45773 | 469976 | 523164 | 2.1125 | 0.9582 | 0.08458 | 0.73938 | 0.33537 | 0.059206 | 2.0314 | 0.9221 | 0.08059 | 0.71098 | 0.32273 | 0.056413
45774 | 470226 | 523164 | 2.0744 | 0.95443 | 0.08319 | 0.72603 | 0.33405 | 0.058233 | 2.0357 | 0.9188 | 0.07922 | 0.71248 | 0.32158 | 0.055454
45775 | 470476 | 523164 | 2.0467 | 0.9499 | 0.08185 | 0.71636 | 0.33247 | 0.057295 | 2.009 | 0.91476 | 0.0779 | 0.70314 | 0.32017 | 0.05453
45776 | 470726 | 523164 | 2.0358 | 0.94474 | 0.08056 | 0.71254 | 0.33066 | 0.056392 | 1.9758 | 0.91006 | 0.07662 | 0.69154 | 0.31852 | 0.053634
45777 | 470976 | 523164 | 2.0147 | 0.93902 | 0.07933 | 0.70515 | 0.32866 | 0.055531 | 1.9418 | 0.90465 | 0.0754 | 0.67962 | 0.31663 | 0.05278
45778 | 471226 | 523164 | 1.9766 | 0.93279 | 0.07813 | 0.69181 | 0.32648 | 0.054691 | 1.907 | 0.89873 | 0.07422 | 0.66744 | 0.31456 | 0.051954
45779 | 471476 | 523164 | 1.9381 | 0.92612 | 0.07698 | 0.67835 | 0.32414 | 0.053886 | 1.8717 | 0.89238 | 0.07309 | 0.65509 | 0.31233 | 0.051163
45780 | 441476 | 523414 | 1.8022 | 1.1369 | 0.02937 | 0.63077 | 0.39792 | 0.020559 | 1.755 | 1.0833 | 0.02855 | 0.61426 | 0.37916 | 0.019985
45781 | 441726 | 523414 | 1.833 | 1.157 | 0.0296 | 0.64154 | 0.40497 | 0.02072 | 1.8109 | 1.102 | 0.02878 | 0.63383 | 0.38572 | 0.020146
45782 | 441976 | 523414 | 1.8453 | 1.1801 | 0.03 | 0.64585 | 0.41303 | 0.021 | 1.8405 | 1.1226 | 0.02917 | 0.64416 | 0.39293 | 0.020419
45783 | 442226 | 523414 | 1.9024 | 1.2025 | 0.0304 | 0.66584 | 0.42086 | 0.02128 | 1.849 | 1.1427 | 0.02957 | 0.64715 | 0.39993 | 0.020699
45784 | 442476 | 523414 | 1.9274 | 1.2248 | 0.03089 | 0.6746 | 0.42869 | 0.021623 | 1.9065 | 1.1634 | 0.03005 | 0.66729 | 0.40717 | 0.021035
45785 | 442726 | 523414 | 1.944 | 1.241 | 0.03169 | 0.68039 | 0.43436 | 0.022183 | 1.9023 | 1.1793 | 0.03084 | 0.66581 | 0.41276 | 0.021588
45786 | 442976 | 523414 | 1.9534 | 1.2389 | 0.03185 | 0.68369 | 0.4336 | 0.022295 | 1.9043 | 1.1758 | 0.03103 | 0.66651 | 0.41153 | 0.021721
45787 | 443226 | 523414 | 1.9647 | 1.2606 | 0.03232 | 0.68764 | 0.44122 | 0.022624 | 1.9332 | 1.1952 | 0.03149 | 0.67663 | 0.41831 | 0.022043
45788 | 443476 | 523414 | 2.0398 | 1.2963 | 0.03299 | 0.71395 | 0.45369 | 0.023093 | 1.9751 | 1.2278 | 0.03213 | 0.69129 | 0.42974 | 0.022491
45789 | 443726 | 523414 | 2.0812 | 1.3185 | 0.03343 | 0.72841 | 0.46147 | 0.023401 | 2.0351 | 1.2472 | 0.03256 | 0.71227 | 0.43652 | 0.022792
45790 | 443976 | 523414 | 2.1024 | 1.3092 | 0.03375 | 0.73584 | 0.45823 | 0.023625 | 2.0363 | 1.237 | 0.0329 | 0.7127 | 0.43295 | 0.02303
45791 | 444226 | 523414 | 2.1076 | 1.3126 | 0.03416 | 0.73765 | 0.4594 | 0.023912 | 2.0508 | 1.239 | 0.03332 | 0.71779 | 0.43365 | 0.023324
45792 | 444476 | 523414 | 2.1447 | 1.3202 | 0.03467 | 0.75064 | 0.46209 | 0.024269 | 2.1052 | 1.2452 | 0.03382 | 0.73682 | 0.43583 | 0.023674
45793 | 444726 | 523414 | 2.1531 | 1.3312 | 0.03527 | 0.75358 | 0.46592 | 0.024689 | 2.1166 | 1.2547 | 0.0344 | 0.74082 | 0.43913 | 0.02408
45794 | 444976 | 523414 | 2.1593 | 1.3371 | 0.03586 | 0.75576 | 0.468 | 0.025102 | 2.0775 | 1.2593 | 0.03499 | 0.72713 | 0.44077 | 0.024493
45795 | 445226 | 523414 | 2.1734 | 1.3612 | 0.03668 | 0.76071 | 0.47643 | 0.025676 | 2.1305 | 1.2814 | 0.03578 | 0.74566 | 0.44848 | 0.025046
45796 | 445476 | 523414 | 2.213 | 1.352 | 0.03727 | 0.77456 | 0.4732 | 0.026089 | 2.1833 | 1.2716 | 0.03637 | 0.76417 | 0.44507 | 0.025459
45797 | 445726 | 523414 | 2.2896 | 1.3333 | 0.03777 | 0.80136 | 0.46664 | 0.026439 | 2.2305 | 1.2526 | 0.03689 | 0.78067 | 0.43841 | 0.025823
45798 | 445976 | 523414 | 2.3691 | 1.3189 | 0.03841 | 0.82917 | 0.46161 | 0.026887 | 2.2977 | 1.2377 | 0.03752 | 0.80419 | 0.43319 | 0.026264
45799 | 446226 | 523414 | 2.4316 | 1.3049 | 0.03912 | 0.85106 | 0.45673 | 0.027384 | 2.3361 | 1.2231 | 0.03824 | 0.81764 | 0.4281 | 0.026768
45800 | 446476 | 523414 | 2.4169 | 1.2845 | 0.03985 | 0.84593 | 0.44958 | 0.027895 | 2.311 | 1.2025 | 0.03896 | 0.80884 | 0.42087 | 0.027272
45801 | 446726 | 523414 | 2.346 | 1.2538 | 0.04054 | 0.82109 | 0.43882 | 0.028378 | 2.3392 | 1.1724 | 0.03965 | 0.81871 | 0.41035 | 0.027755
45802 | 446976 | 523414 | 2.3837 | 1.2229 | 0.04133 | 0.83431 | 0.42802 | 0.028931 | 2.3897 | 1.1429 | 0.04043 | 0.83638 | 0.40002 | 0.028301
45803 | 447226 | 523414 | 2.3428 | 1.1887 | 0.04217 | 0.81998 | 0.41604 | 0.029519 | 2.3489 | 1.1107 | 0.04126 | 0.82211 | 0.38875 | 0.028882
45804 | 447476 | 523414 | 2.416 | 1.1444 | 0.04295 | 0.84561 | 0.40053 | 0.030065 | 2.3948 | 1.0693 | 0.04204 | 0.83817 | 0.37426 | 0.029428
45805 | 447726 | 523414 | 2.5412 | 1.1063 | 0.04394 | 0.88941 | 0.38721 | 0.030758 | 2.5488 | 1.034 | 0.04301 | 0.89208 | 0.36189 | 0.030107
45806 | 447976 | 523414 | 2.5108 | 1.0598 | 0.04489 | 0.87878 | 0.37093 | 0.031423 | 2.5186 | 0.99097 | 0.04395 | 0.88152 | 0.34684 | 0.030765
45807 | 448226 | 523414 | 2.5302 | 1.0045 | 0.04576 | 0.88556 | 0.35158 | 0.032032 | 2.5284 | 0.93939 | 0.04482 | 0.88496 | 0.32879 | 0.031374
45808 | 448476 | 523414 | 2.6544 | 0.94591 | 0.04664 | 0.92905 | 0.33107 | 0.032648 | 2.5676 | 0.88484 | 0.04569 | 0.89864 | 0.30969 | 0.031983
45809 | 448726 | 523414 | 2.6495 | 0.91404 | 0.04756 | 0.92731 | 0.31991 | 0.033292 | 2.636 | 0.86439 | 0.0466 | 0.92261 | 0.30254 | 0.03262
45810 | 464226 | 523414 | 3.2853 | 1.9588 | 0.14952 | 1.1499 | 0.68559 | 0.10466 | 3.1505 | 1.9294 | 0.14443 | 1.1027 | 0.67528 | 0.1011
45811 | 464476 | 523414 | 3.1883 | 1.8666 | 0.14417 | 1.1159 | 0.6533 | 0.10092 | 3.1254 | 1.8408 | 0.1392 | 1.0939 | 0.64427 | 0.09744
45812 | 464726 | 523414 | 3.1671 | 1.7755 | 0.13924 | 1.1085 | 0.62142 | 0.097468 | 3.0699 | 1.7529 | 0.13437 | 1.0745 | 0.6135 | 0.094059
45813 | 464976 | 523414 | 3.142 | 1.6865 | 0.13468 | 1.0997 | 0.59026 | 0.094276 | 3.002 | 1.6666 | 0.1299 | 1.0507 | 0.58332 | 0.09093
45814 | 465226 | 523414 | 3.0891 | 1.6001 | 0.13046 | 1.0812 | 0.56005 | 0.091322 | 2.9636 | 1.5829 | 0.12577 | 1.0373 | 0.55402 | 0.088039
45815 | 465476 | 523414 | 2.9999 | 1.5171 | 0.12653 | 1.05 | 0.531 | 0.088571 | 2.9096 | 1.5021 | 0.12193 | 1.0184 | 0.52572 | 0.085351
45816 | 465726 | 523414 | 2.9639 | 1.4377 | 0.12287 | 1.0374 | 0.50318 | 0.086009 | 2.8379 | 1.4244 | 0.11835 | 0.99327 | 0.49853 | 0.082845
45817 | 465976 | 523414 | 2.9161 | 1.3618 | 0.11947 | 1.0206 | 0.47664 | 0.083629 | 2.7984 | 1.3501 | 0.11499 | 0.97945 | 0.47252 | 0.080493
45818 | 466226 | 523414 | 2.8588 | 1.2897 | 0.11629 | 1.0006 | 0.45139 | 0.081403 | 2.7682 | 1.2792 | 0.11184 | 0.96886 | 0.44774 | 0.078288
45819 | 466476 | 523414 | 2.7941 | 1.2213 | 0.11331 | 0.97792 | 0.42744 | 0.079317 | 2.7014 | 1.2119 | 0.10889 | 0.94549 | 0.42418 | 0.076223
45820 | 466726 | 523414 | 2.7235 | 1.1565 | 0.11052 | 0.95324 | 0.40477 | 0.077364 | 2.6124 | 1.1481 | 0.10612 | 0.91434 | 0.40184 | 0.074284
45821 | 466976 | 523414 | 2.6252 | 1.1216 | 0.1079 | 0.91883 | 0.39254 | 0.07553 | 2.5808 | 1.091 | 0.10351 | 0.90327 | 0.38184 | 0.072457
45822 | 467226 | 523414 | 2.5578 | 1.0944 | 0.10542 | 0.89523 | 0.38303 | 0.073794 | 2.5255 | 1.0659 | 0.10106 | 0.88392 | 0.37305 | 0.070742
45823 | 467476 | 523414 | 2.5289 | 1.0666 | 0.10309 | 0.88511 | 0.3733 | 0.072163 | 2.4451 | 1.04 | 0.09874 | 0.85578 | 0.364 | 0.069118
45824 | 467726 | 523414 | 2.4504 | 1.0384 | 0.10088 | 0.85763 | 0.36345 | 0.070616 | 2.371 | 1.0137 | 0.09655 | 0.82984 | 0.35479 | 0.067585
45825 | 467976 | 523414 | 2.3862 | 1.0102 | 0.09879 | 0.83516 | 0.35356 | 0.069153 | 2.329 | 0.98712 | 0.09448 | 0.81515 | 0.34549 | 0.066136
45826 | 468226 | 523414 | 2.3358 | 0.98197 | 0.0968 | 0.81754 | 0.34369 | 0.06776 | 2.2403 | 0.96049 | 0.09251 | 0.78411 | 0.33617 | 0.064757
45827 | 468476 | 523414 | 2.2928 | 0.95399 | 0.09489 | 0.80248 | 0.3339 | 0.066423 | 2.2117 | 0.93398 | 0.09064 | 0.77411 | 0.32689 | 0.063448
45828 | 468726 | 523414 | 2.2555 | 0.92635 | 0.09306 | 0.78941 | 0.32422 | 0.065142 | 2.1832 | 0.90771 | 0.08886 | 0.76411 | 0.3177 | 0.062202
45829 | 468976 | 523414 | 2.2269 | 0.8991 | 0.09131 | 0.77943 | 0.31468 | 0.063917 | 2.1539 | 0.88174 | 0.08716 | 0.75387 | 0.30861 | 0.061012
45830 | 469226 | 523414 | 2.1926 | 0.87244 | 0.08964 | 0.76741 | 0.30535 | 0.062748 | 2.1014 | 0.85626 | 0.08553 | 0.73549 | 0.29969 | 0.059871
45831 | 469476 | 523414 | 2.1549 | 0.86067 | 0.08805 | 0.7542 | 0.30123 | 0.061635 | 2.0892 | 0.83134 | 0.08398 | 0.73124 | 0.29097 | 0.058786
45832 | 469726 | 523414 | 2.1215 | 0.86318 | 0.08652 | 0.74254 | 0.30211 | 0.060564 | 2.044 | 0.83021 | 0.08249 | 0.7154 | 0.29057 | 0.057743
45833 | 469976 | 523414 | 2.1015 | 0.86472 | 0.08506 | 0.73554 | 0.30265 | 0.059542 | 2.0185 | 0.83189 | 0.08106 | 0.70647 | 0.29116 | 0.056742
45834 | 470226 | 523414 | 2.073 | 0.86537 | 0.08365 | 0.72554 | 0.30288 | 0.058555 | 1.9907 | 0.83273 | 0.07968 | 0.69674 | 0.29146 | 0.055776
45835 | 470476 | 523414 | 2.0278 | 0.86517 | 0.0823 | 0.70972 | 0.30281 | 0.05761 | 1.9704 | 0.83279 | 0.07834 | 0.68965 | 0.29148 | 0.054838
45836 | 470726 | 523414 | 2.0026 | 0.86421 | 0.08101 | 0.70092 | 0.30247 | 0.056707 | 1.9297 | 0.83207 | 0.07706 | 0.67541 | 0.29122 | 0.053942
45837 | 470976 | 523414 | 1.9722 | 0.86253 | 0.07976 | 0.69026 | 0.30189 | 0.055832 | 1.8972 | 0.83049 | 0.07583 | 0.66401 | 0.29067 | 0.053081
45838 | 471226 | 523414 | 1.9353 | 0.8602 | 0.07856 | 0.67734 | 0.30107 | 0.054992 | 1.9001 | 0.82827 | 0.07465 | 0.66505 | 0.28989 | 0.052255
45839 | 471476 | 523414 | 1.915 | 0.85726 | 0.07739 | 0.67026 | 0.30004 | 0.054173 | 1.8724 | 0.82548 | 0.07351 | 0.65533 | 0.28892 | 0.051457
45840 | 441476 | 523664 | 1.841 | 1.1504 | 0.02926 | 0.64434 | 0.40265 | 0.020482 | 1.7894 | 1.0964 | 0.02843 | 0.62629 | 0.38373 | 0.019901
45841 | 441726 | 523664 | 1.8574 | 1.1689 | 0.02966 | 0.6501 | 0.40911 | 0.020762 | 1.7981 | 1.1127 | 0.02882 | 0.62935 | 0.38946 | 0.020174
45842 | 441976 | 523664 | 1.8617 | 1.188 | 0.03023 | 0.65159 | 0.41581 | 0.021161 | 1.8184 | 1.1307 | 0.02938 | 0.63643 | 0.39576 | 0.020566
45843 | 442226 | 523664 | 1.892 | 1.186 | 0.03066 | 0.66221 | 0.4151 | 0.021462 | 1.8272 | 1.1284 | 0.02983 | 0.63951 | 0.39493 | 0.020881
45844 | 442476 | 523664 | 1.9014 | 1.2014 | 0.03107 | 0.66547 | 0.42049 | 0.021749 | 1.8549 | 1.1423 | 0.03023 | 0.64922 | 0.39979 | 0.021161
45845 | 442726 | 523664 | 1.9054 | 1.2063 | 0.03137 | 0.6669 | 0.42221 | 0.021959 | 1.8884 | 1.146 | 0.03054 | 0.66095 | 0.4011 | 0.021378
45846 | 442976 | 523664 | 1.9567 | 1.2292 | 0.03193 | 0.68485 | 0.43022 | 0.022351 | 1.9239 | 1.1671 | 0.03109 | 0.67336 | 0.40849 | 0.021763
45847 | 443226 | 523664 | 2.0285 | 1.2538 | 0.03228 | 0.70998 | 0.43885 | 0.022596 | 1.9942 | 1.1893 | 0.03142 | 0.69796 | 0.41625 | 0.021994
45848 | 443476 | 523664 | 2.0544 | 1.2594 | 0.03259 | 0.71905 | 0.44078 | 0.022813 | 2.0267 | 1.1933 | 0.03173 | 0.70933 | 0.41765 | 0.022211
45849 | 443726 | 523664 | 2.0918 | 1.2674 | 0.03317 | 0.73212 | 0.4436 | 0.023219 | 2.0488 | 1.1994 | 0.0323 | 0.7171 | 0.4198 | 0.02261
45850 | 443976 | 523664 | 2.0953 | 1.2731 | 0.03377 | 0.73337 | 0.44557 | 0.023639 | 2.0309 | 1.203 | 0.03289 | 0.7108 | 0.42106 | 0.023023
45851 | 444226 | 523664 | 2.0794 | 1.2658 | 0.03437 | 0.72778 | 0.44304 | 0.024059 | 2.0511 | 1.1954 | 0.03349 | 0.71789 | 0.41839 | 0.023443
45852 | 444476 | 523664 | 2.0688 | 1.2716 | 0.03481 | 0.72409 | 0.44506 | 0.024367 | 2.0675 | 1.1997 | 0.03393 | 0.72364 | 0.41988 | 0.023751
45853 | 444726 | 523664 | 2.1038 | 1.2658 | 0.03534 | 0.73632 | 0.44302 | 0.024738 | 2.068 | 1.1932 | 0.03445 | 0.72379 | 0.41764 | 0.024115
45854 | 444976 | 523664 | 2.1474 | 1.2603 | 0.03612 | 0.7516 | 0.44112 | 0.025284 | 2.1186 | 1.1877 | 0.03521 | 0.7415 | 0.41571 | 0.024647
45855 | 445226 | 523664 | 2.1718 | 1.2479 | 0.03672 | 0.76013 | 0.43676 | 0.025704 | 2.1774 | 1.1752 | 0.03581 | 0.7621 | 0.41134 | 0.025067
45856 | 445476 | 523664 | 2.2359 | 1.2296 | 0.03731 | 0.78258 | 0.43036 | 0.026117 | 2.2351 | 1.1572 | 0.0364 | 0.78229 | 0.40502 | 0.02548
45857 | 445726 | 523664 | 2.296 | 1.2039 | 0.03786 | 0.80361 | 0.42136 | 0.026502 | 2.2218 | 1.132 | 0.03696 | 0.77762 | 0.39619 | 0.025872
45858 | 445976 | 523664 | 2.2492 | 1.1761 | 0.03847 | 0.78722 | 0.41164 | 0.026929 | 2.2616 | 1.1047 | 0.03757 | 0.79156 | 0.38665 | 0.026299
45859 | 446226 | 523664 | 2.2998 | 1.1469 | 0.03913 | 0.80493 | 0.40142 | 0.027391 | 2.2877 | 1.0762 | 0.03824 | 0.80071 | 0.37666 | 0.026768
45860 | 446476 | 523664 | 2.3019 | 1.1148 | 0.03984 | 0.80566 | 0.39017 | 0.027888 | 2.2885 | 1.0449 | 0.03894 | 0.80096 | 0.36571 | 0.027258
45861 | 446726 | 523664 | 2.3789 | 1.0831 | 0.04065 | 0.83261 | 0.37909 | 0.028455 | 2.3075 | 1.0145 | 0.03975 | 0.80763 | 0.35508 | 0.027825
45862 | 446976 | 523664 | 2.4007 | 1.037 | 0.04131 | 0.84025 | 0.36296 | 0.028917 | 2.344 | 0.97106 | 0.04041 | 0.82041 | 0.33987 | 0.028287
45863 | 447226 | 523664 | 2.4385 | 0.99584 | 0.04215 | 0.85346 | 0.34854 | 0.029505 | 2.3727 | 0.93278 | 0.04124 | 0.83043 | 0.32647 | 0.028868
45864 | 447476 | 523664 | 2.4569 | 0.95182 | 0.04302 | 0.8599 | 0.33314 | 0.030114 | 2.4216 | 0.89203 | 0.0421 | 0.84755 | 0.31221 | 0.02947
45865 | 447726 | 523664 | 2.4594 | 0.90574 | 0.04393 | 0.86079 | 0.31701 | 0.030751 | 2.4276 | 0.84955 | 0.043 | 0.84965 | 0.29734 | 0.0301
45866 | 447976 | 523664 | 2.4792 | 0.91771 | 0.0448 | 0.86774 | 0.3212 | 0.03136 | 2.4516 | 0.83299 | 0.04387 | 0.85805 | 0.29155 | 0.030709
45867 | 448226 | 523664 | 2.4734 | 0.93326 | 0.04562 | 0.86568 | 0.32664 | 0.031934 | 2.4699 | 0.8497 | 0.04468 | 0.86447 | 0.2974 | 0.031276
45868 | 448476 | 523664 | 2.4836 | 0.95713 | 0.04661 | 0.86925 | 0.335 | 0.032627 | 2.4392 | 0.87362 | 0.04565 | 0.85373 | 0.30577 | 0.031955
45869 | 448726 | 523664 | 2.5336 | 0.97719 | 0.04759 | 0.88675 | 0.34202 | 0.033313 | 2.4349 | 0.89372 | 0.04661 | 0.85223 | 0.3128 | 0.032627
45870 | 464226 | 523664 | 3.379 | 1.9212 | 0.15169 | 1.1826 | 0.67243 | 0.10618 | 3.2735 | 1.8919 | 0.14651 | 1.1457 | 0.66218 | 0.10256
45871 | 464476 | 523664 | 3.267 | 1.8472 | 0.14613 | 1.1434 | 0.64652 | 0.10229 | 3.1662 | 1.8215 | 0.14112 | 1.1082 | 0.63751 | 0.098784
45872 | 464726 | 523664 | 3.0963 | 1.7714 | 0.14101 | 1.0837 | 0.62 | 0.098707 | 2.9898 | 1.7489 | 0.13612 | 1.0464 | 0.6121 | 0.095284
45873 | 464976 | 523664 | 3.0248 | 1.6952 | 0.13627 | 1.0587 | 0.59333 | 0.095389 | 2.8617 | 1.6756 | 0.13149 | 1.0016 | 0.58644 | 0.092043
45874 | 465226 | 523664 | 2.9387 | 1.6196 | 0.13187 | 1.0285 | 0.56684 | 0.092309 | 2.8447 | 1.6024 | 0.1272 | 0.99564 | 0.56086 | 0.08904
45875 | 465476 | 523664 | 2.9232 | 1.5452 | 0.12778 | 1.0231 | 0.54083 | 0.089446 | 2.7847 | 1.5303 | 0.12321 | 0.97466 | 0.53562 | 0.086247
45876 | 465726 | 523664 | 2.8504 | 1.4728 | 0.12399 | 0.99764 | 0.51547 | 0.086793 | 2.7633 | 1.4597 | 0.1195 | 0.96715 | 0.51091 | 0.08365
45877 | 465976 | 523664 | 2.7746 | 1.4025 | 0.12047 | 0.97112 | 0.49088 | 0.084329 | 2.7068 | 1.3911 | 0.11602 | 0.94738 | 0.48687 | 0.081214
45878 | 466226 | 523664 | 2.7442 | 1.3347 | 0.11719 | 0.96047 | 0.46716 | 0.082033 | 2.6821 | 1.3247 | 0.11277 | 0.93875 | 0.46363 | 0.078939
45879 | 466476 | 523664 | 2.6838 | 1.2696 | 0.11413 | 0.93933 | 0.44437 | 0.079891 | 2.6062 | 1.2608 | 0.10973 | 0.91217 | 0.44126 | 0.076811
45880 | 466726 | 523664 | 2.6425 | 1.2073 | 0.11127 | 0.92486 | 0.42256 | 0.077889 | 2.5706 | 1.1994 | 0.10689 | 0.8997 | 0.41981 | 0.074823
45881 | 466976 | 523664 | 2.5938 | 1.1478 | 0.10859 | 0.90782 | 0.40173 | 0.076013 | 2.5446 | 1.1408 | 0.10422 | 0.89059 | 0.39929 | 0.072954
45882 | 467226 | 523664 | 2.5392 | 1.0911 | 0.10607 | 0.88872 | 0.38189 | 0.074249 | 2.5185 | 1.0849 | 0.10171 | 0.88148 | 0.37972 | 0.071197
45883 | 467476 | 523664 | 2.5099 | 1.0497 | 0.10369 | 0.87846 | 0.36741 | 0.072583 | 2.4387 | 1.0317 | 0.09935 | 0.85354 | 0.36109 | 0.069545
45884 | 467726 | 523664 | 2.4656 | 1.0271 | 0.10145 | 0.86296 | 0.3595 | 0.071015 | 2.4117 | 1.0013 | 0.09712 | 0.8441 | 0.35045 | 0.067984
45885 | 467976 | 523664 | 2.422 | 1.0037 | 0.09933 | 0.84769 | 0.35131 | 0.069531 | 2.3917 | 0.97957 | 0.09502 | 0.83708 | 0.34285 | 0.066514
45886 | 468226 | 523664 | 2.3746 | 0.97983 | 0.09732 | 0.83112 | 0.34294 | 0.068124 | 2.3117 | 0.95724 | 0.09302 | 0.8091 | 0.33503 | 0.065114
45887 | 468476 | 523664 | 2.3253 | 0.95559 | 0.09539 | 0.81387 | 0.33446 | 0.066773 | 2.2738 | 0.93448 | 0.09113 | 0.79583 | 0.32707 | 0.063791
45888 | 468726 | 523664 | 2.2687 | 0.9312 | 0.09354 | 0.79403 | 0.32592 | 0.065478 | 2.2243 | 0.91149 | 0.08933 | 0.77849 | 0.31902 | 0.062531
45889 | 468976 | 523664 | 2.2399 | 0.90682 | 0.09178 | 0.78397 | 0.31739 | 0.064246 | 2.1354 | 0.88841 | 0.08762 | 0.74739 | 0.31094 | 0.061334
45890 | 469226 | 523664 | 2.1967 | 0.88258 | 0.0901 | 0.76883 | 0.3089 | 0.06307 | 2.0944 | 0.86538 | 0.08598 | 0.73304 | 0.30288 | 0.060186
45891 | 469476 | 523664 | 2.1483 | 0.85857 | 0.0885 | 0.75191 | 0.3005 | 0.06195 | 2.0509 | 0.84251 | 0.08441 | 0.7178 | 0.29488 | 0.059087
45892 | 469726 | 523664 | 2.0982 | 0.83489 | 0.08696 | 0.73436 | 0.29221 | 0.060872 | 2.0285 | 0.81988 | 0.08292 | 0.70998 | 0.28696 | 0.058044
45893 | 469976 | 523664 | 2.0723 | 0.8116 | 0.08549 | 0.72529 | 0.28406 | 0.059843 | 2.0118 | 0.79758 | 0.08148 | 0.70413 | 0.27915 | 0.057036
45894 | 470226 | 523664 | 2.0412 | 0.78876 | 0.08407 | 0.71442 | 0.27607 | 0.058849 | 1.9945 | 0.77566 | 0.08008 | 0.69807 | 0.27148 | 0.056056
45895 | 470476 | 523664 | 2.0327 | 0.77639 | 0.08272 | 0.71146 | 0.27174 | 0.057904 | 1.9611 | 0.75417 | 0.07874 | 0.68639 | 0.26396 | 0.055118
45896 | 470726 | 523664 | 1.9871 | 0.77916 | 0.08141 | 0.69549 | 0.27271 | 0.056987 | 1.9351 | 0.74993 | 0.07746 | 0.67727 | 0.26248 | 0.054222
45897 | 470976 | 523664 | 1.9426 | 0.78114 | 0.08016 | 0.6799 | 0.2734 | 0.056112 | 1.9087 | 0.75181 | 0.07622 | 0.66804 | 0.26313 | 0.053354
45898 | 471226 | 523664 | 1.9274 | 0.78238 | 0.07895 | 0.6746 | 0.27383 | 0.055265 | 1.8821 | 0.75299 | 0.07503 | 0.65873 | 0.26355 | 0.052521
45899 | 471476 | 523664 | 1.902 | 0.78292 | 0.07777 | 0.6657 | 0.27402 | 0.054439 | 1.8553 | 0.7535 | 0.07389 | 0.64936 | 0.26372 | 0.051723
45900 | 441476 | 523914 | 1.8477 | 1.1406 | 0.02967 | 0.64668 | 0.39922 | 0.020769 | 1.7945 | 1.0876 | 0.02882 | 0.62809 | 0.38067 | 0.020174
45901 | 441726 | 523914 | 1.8502 | 1.1419 | 0.02989 | 0.64758 | 0.39968 | 0.020923 | 1.8376 | 1.0879 | 0.02905 | 0.64316 | 0.38077 | 0.020335
45902 | 441976 | 523914 | 1.8833 | 1.1497 | 0.03022 | 0.65916 | 0.4024 | 0.021154 | 1.8609 | 1.0945 | 0.02939 | 0.6513 | 0.38309 | 0.020573
45903 | 442226 | 523914 | 1.9299 | 1.1698 | 0.03075 | 0.67548 | 0.40943 | 0.021525 | 1.8844 | 1.1132 | 0.0299 | 0.65955 | 0.38962 | 0.02093
45904 | 442476 | 523914 | 1.9293 | 1.1643 | 0.03098 | 0.67524 | 0.40751 | 0.021686 | 1.8766 | 1.107 | 0.03014 | 0.65681 | 0.38744 | 0.021098
45905 | 442726 | 523914 | 1.9499 | 1.17 | 0.03139 | 0.68248 | 0.40951 | 0.021973 | 1.9039 | 1.1117 | 0.03055 | 0.66635 | 0.3891 | 0.021385
45906 | 442976 | 523914 | 1.9993 | 1.1945 | 0.03196 | 0.69976 | 0.41809 | 0.022372 | 1.946 | 1.1344 | 0.03109 | 0.6811 | 0.39705 | 0.021763
45907 | 443226 | 523914 | 1.9655 | 1.192 | 0.03216 | 0.68793 | 0.4172 | 0.022512 | 1.9326 | 1.1306 | 0.03129 | 0.6764 | 0.39571 | 0.021903
45908 | 443476 | 523914 | 1.9844 | 1.1894 | 0.03256 | 0.69455 | 0.4163 | 0.022792 | 1.9413 | 1.1272 | 0.03169 | 0.67945 | 0.39452 | 0.022183
45909 | 443726 | 523914 | 2.0482 | 1.1884 | 0.03313 | 0.71687 | 0.41594 | 0.023191 | 2.0239 | 1.1253 | 0.03225 | 0.70835 | 0.39385 | 0.022575
45910 | 443976 | 523914 | 2.0286 | 1.1876 | 0.03383 | 0.71001 | 0.41566 | 0.023681 | 2.0434 | 1.1226 | 0.03295 | 0.7152 | 0.39291 | 0.023065
45911 | 444226 | 523914 | 2.0455 | 1.1746 | 0.03417 | 0.71594 | 0.41111 | 0.023919 | 2.0406 | 1.1092 | 0.03329 | 0.71421 | 0.38822 | 0.023303
45912 | 444476 | 523914 | 2.0711 | 1.1633 | 0.03475 | 0.7249 | 0.40717 | 0.024325 | 2.0662 | 1.0977 | 0.03386 | 0.72318 | 0.38418 | 0.023702
45913 | 444726 | 523914 | 2.0978 | 1.1482 | 0.03532 | 0.73423 | 0.40188 | 0.024724 | 2.093 | 1.0828 | 0.03443 | 0.73253 | 0.37897 | 0.024101
45914 | 444976 | 523914 | 2.1221 | 1.1314 | 0.03597 | 0.74275 | 0.396 | 0.025179 | 2.103 | 1.0665 | 0.03506 | 0.73606 | 0.37328 | 0.024542
45915 | 445226 | 523914 | 2.1644 | 1.1132 | 0.03669 | 0.75756 | 0.38962 | 0.025683 | 2.1254 | 1.049 | 0.03577 | 0.7439 | 0.36715 | 0.025039
45916 | 445476 | 523914 | 2.2319 | 1.0841 | 0.0373 | 0.78115 | 0.37945 | 0.02611 | 2.1928 | 1.0211 | 0.03639 | 0.76748 | 0.35739 | 0.025473
45917 | 445726 | 523914 | 2.2161 | 1.0522 | 0.03788 | 0.77562 | 0.36827 | 0.026516 | 2.2178 | 0.99033 | 0.03697 | 0.77623 | 0.34662 | 0.025879
45918 | 445976 | 523914 | 2.265 | 1.0208 | 0.03854 | 0.79275 | 0.35729 | 0.026978 | 2.2423 | 0.95999 | 0.03764 | 0.78481 | 0.336 | 0.026348
45919 | 446226 | 523914 | 2.2832 | 0.98319 | 0.03917 | 0.79911 | 0.34412 | 0.027419 | 2.2406 | 0.9238 | 0.03827 | 0.78422 | 0.32333 | 0.026789
45920 | 446476 | 523914 | 2.2887 | 0.94472 | 0.03987 | 0.80105 | 0.33065 | 0.027909 | 2.2622 | 0.88702 | 0.03897 | 0.79177 | 0.31046 | 0.027279
45921 | 446726 | 523914 | 2.292 | 0.90284 | 0.04058 | 0.80221 | 0.31599 | 0.028406 | 2.2656 | 0.84747 | 0.03968 | 0.79294 | 0.29661 | 0.027776
45922 | 446976 | 523914 | 2.3112 | 0.87974 | 0.04136 | 0.80891 | 0.30791 | 0.028952 | 2.2692 | 0.80846 | 0.04046 | 0.79422 | 0.28296 | 0.028322
45923 | 447226 | 523914 | 2.3607 | 0.90455 | 0.0422 | 0.82624 | 0.31659 | 0.02954 | 2.3312 | 0.82273 | 0.04129 | 0.81593 | 0.28796 | 0.028903
45924 | 447476 | 523914 | 2.3544 | 0.92077 | 0.04295 | 0.82405 | 0.32227 | 0.030065 | 2.3581 | 0.8397 | 0.04203 | 0.82533 | 0.2939 | 0.029421
45925 | 447726 | 523914 | 2.3889 | 0.94189 | 0.0438 | 0.83611 | 0.32966 | 0.03066 | 2.4068 | 0.86108 | 0.04288 | 0.84238 | 0.30138 | 0.030016
45926 | 447976 | 523914 | 2.4414 | 0.96093 | 0.04468 | 0.85449 | 0.33633 | 0.031276 | 2.4474 | 0.88055 | 0.04374 | 0.85659 | 0.30819 | 0.030618
45927 | 448226 | 523914 | 2.5921 | 0.97833 | 0.04558 | 0.90722 | 0.34242 | 0.031906 | 2.4055 | 0.89823 | 0.04463 | 0.84193 | 0.31438 | 0.031241
45928 | 448476 | 523914 | 2.6043 | 0.98691 | 0.04641 | 0.9115 | 0.34542 | 0.032487 | 2.4165 | 0.90739 | 0.04545 | 0.84577 | 0.31759 | 0.031815
45929 | 448726 | 523914 | 2.5977 | 0.99885 | 0.04735 | 0.90918 | 0.3496 | 0.033145 | 2.4278 | 0.91914 | 0.04637 | 0.84972 | 0.3217 | 0.032459
45930 | 464226 | 523914 | 3.4633 | 1.8459 | 0.15402 | 1.2122 | 0.64606 | 0.10781 | 3.3643 | 1.8169 | 0.14872 | 1.1775 | 0.63592 | 0.1041
45931 | 464476 | 523914 | 3.3003 | 1.7918 | 0.14832 | 1.1551 | 0.62713 | 0.10382 | 3.2025 | 1.7662 | 0.1432 | 1.1209 | 0.61818 | 0.10024
45932 | 464726 | 523914 | 3.2017 | 1.7334 | 0.14303 | 1.1206 | 0.6067 | 0.10012 | 3.0453 | 1.7109 | 0.13806 | 1.0658 | 0.59882 | 0.096642
45933 | 464976 | 523914 | 3.0598 | 1.6722 | 0.1381 | 1.0709 | 0.58527 | 0.09667 | 2.9779 | 1.6526 | 0.13329 | 1.0423 | 0.57841 | 0.093303
45934 | 465226 | 523914 | 2.908 | 1.6094 | 0.13351 | 1.0178 | 0.56329 | 0.093457 | 2.8853 | 1.5923 | 0.12884 | 1.0098 | 0.55731 | 0.090188
45935 | 465476 | 523914 | 2.8485 | 1.546 | 0.12926 | 0.99699 | 0.5411 | 0.090482 | 2.7843 | 1.5311 | 0.1247 | 0.97449 | 0.53589 | 0.08729
45936 | 465726 | 523914 | 2.8275 | 1.4827 | 0.12531 | 0.98961 | 0.51896 | 0.087717 | 2.6845 | 1.4697 | 0.12083 | 0.93958 | 0.51441 | 0.084581
45937 | 465976 | 523914 | 2.7626 | 1.4202 | 0.12165 | 0.9669 | 0.49705 | 0.085155 | 2.6403 | 1.4088 | 0.11722 | 0.9241 | 0.49308 | 0.082054
45938 | 466226 | 523914 | 2.7091 | 1.3587 | 0.11825 | 0.94818 | 0.47556 | 0.082775 | 2.5957 | 1.3488 | 0.11385 | 0.90848 | 0.47209 | 0.079695
45939 | 466476 | 523914 | 2.6917 | 1.2988 | 0.11508 | 0.94208 | 0.45459 | 0.080556 | 2.5728 | 1.2902 | 0.11071 | 0.90046 | 0.45156 | 0.077497
45940 | 466726 | 523914 | 2.6466 | 1.2407 | 0.11212 | 0.9263 | 0.43424 | 0.078484 | 2.5362 | 1.2331 | 0.10777 | 0.88768 | 0.4316 | 0.075439
45941 | 466976 | 523914 | 2.568 | 1.1845 | 0.10936 | 0.89881 | 0.41459 | 0.076552 | 2.5386 | 1.1779 | 0.10502 | 0.88851 | 0.41228 | 0.073514
45942 | 467226 | 523914 | 2.5311 | 1.1305 | 0.10677 | 0.8859 | 0.39567 | 0.074739 | 2.4734 | 1.1247 | 0.10244 | 0.8657 | 0.39364 | 0.071708
45943 | 467476 | 523914 | 2.5023 | 1.0786 | 0.10434 | 0.8758 | 0.37751 | 0.073038 | 2.4089 | 1.0735 | 0.10002 | 0.8431 | 0.37572 | 0.070014
45944 | 467726 | 523914 | 2.4551 | 1.0289 | 0.10205 | 0.85927 | 0.36012 | 0.071435 | 2.3835 | 1.0244 | 0.09774 | 0.83421 | 0.35853 | 0.068418
45945 | 467976 | 523914 | 2.4097 | 0.98367 | 0.09989 | 0.84338 | 0.34428 | 0.069923 | 2.3491 | 0.9774 | 0.09558 | 0.82219 | 0.34209 | 0.066906
45946 | 468226 | 523914 | 2.3614 | 0.96487 | 0.09784 | 0.8265 | 0.3377 | 0.068488 | 2.2788 | 0.94141 | 0.09355 | 0.7976 | 0.32949 | 0.065485
45947 | 468476 | 523914 | 2.3386 | 0.94521 | 0.09588 | 0.8185 | 0.33082 | 0.067116 | 2.2703 | 0.92321 | 0.09163 | 0.79461 | 0.32312 | 0.064141
45948 | 468726 | 523914 | 2.315 | 0.9249 | 0.09401 | 0.81026 | 0.32371 | 0.065807 | 2.2408 | 0.90428 | 0.0898 | 0.78429 | 0.3165 | 0.06286
45949 | 468976 | 523914 | 2.2572 | 0.90413 | 0.09224 | 0.79003 | 0.31645 | 0.064568 | 2.2432 | 0.88481 | 0.08807 | 0.78511 | 0.30968 | 0.061649
45950 | 469226 | 523914 | 2.197 | 0.88307 | 0.09054 | 0.76896 | 0.30907 | 0.063378 | 2.1771 | 0.86497 | 0.08641 | 0.76199 | 0.30274 | 0.060487
45951 | 469476 | 523914 | 2.1623 | 0.86185 | 0.08892 | 0.75682 | 0.30165 | 0.062244 | 2.1093 | 0.84491 | 0.08483 | 0.73824 | 0.29572 | 0.059381
45952 | 469726 | 523914 | 2.1099 | 0.84061 | 0.08737 | 0.73848 | 0.29421 | 0.061159 | 2.0343 | 0.82475 | 0.08332 | 0.71202 | 0.28866 | 0.058324
45953 | 469976 | 523914 | 2.0821 | 0.81945 | 0.08589 | 0.72875 | 0.28681 | 0.060123 | 1.9951 | 0.8046 | 0.08186 | 0.6983 | 0.28161 | 0.057302
45954 | 470226 | 523914 | 2.0423 | 0.79844 | 0.08447 | 0.71481 | 0.27945 | 0.059129 | 1.9654 | 0.78454 | 0.08046 | 0.68789 | 0.27459 | 0.056322
45955 | 470476 | 523914 | 1.9983 | 0.77768 | 0.0831 | 0.69942 | 0.27219 | 0.05817 | 1.9388 | 0.76466 | 0.07911 | 0.67859 | 0.26763 | 0.055377
45956 | 470726 | 523914 | 1.9754 | 0.75721 | 0.08179 | 0.69138 | 0.26502 | 0.057253 | 1.9231 | 0.74502 | 0.07782 | 0.67307 | 0.26076 | 0.054474
45957 | 470976 | 523914 | 1.9465 | 0.73709 | 0.08053 | 0.68128 | 0.25798 | 0.056371 | 1.934 | 0.72567 | 0.07658 | 0.67689 | 0.25398 | 0.053606
45958 | 471226 | 523914 | 1.9325 | 0.71735 | 0.07931 | 0.67639 | 0.25107 | 0.055517 | 1.9162 | 0.70666 | 0.07538 | 0.67066 | 0.24733 | 0.052766
45959 | 471476 | 523914 | 1.8928 | 0.70562 | 0.07813 | 0.66249 | 0.24697 | 0.054691 | 1.8923 | 0.68801 | 0.07423 | 0.66232 | 0.2408 | 0.051961
45960 | 441476 | 524164 | 1.8379 | 1.101 | 0.02951 | 0.64326 | 0.38533 | 0.020657 | 1.8129 | 1.0495 | 0.02866 | 0.63451 | 0.36734 | 0.020062
45961 | 441726 | 524164 | 1.8494 | 1.1189 | 0.02991 | 0.6473 | 0.39161 | 0.020937 | 1.8261 | 1.066 | 0.02905 | 0.63915 | 0.37311 | 0.020335
45962 | 441976 | 524164 | 1.8908 | 1.1197 | 0.03005 | 0.66178 | 0.39188 | 0.021035 | 1.8517 | 1.0654 | 0.0292 | 0.6481 | 0.3729 | 0.02044
45963 | 442226 | 524164 | 1.9281 | 1.1183 | 0.0303 | 0.67482 | 0.39141 | 0.02121 | 1.8815 | 1.063 | 0.02945 | 0.65851 | 0.37205 | 0.020615
45964 | 442476 | 524164 | 1.9379 | 1.118 | 0.03071 | 0.67827 | 0.3913 | 0.021497 | 1.8744 | 1.062 | 0.02986 | 0.65606 | 0.3717 | 0.020902
45965 | 442726 | 524164 | 1.9423 | 1.1156 | 0.03114 | 0.67979 | 0.39046 | 0.021798 | 1.8723 | 1.0591 | 0.03028 | 0.65531 | 0.37069 | 0.021196
45966 | 442976 | 524164 | 1.9591 | 1.1175 | 0.03181 | 0.6857 | 0.39112 | 0.022267 | 1.875 | 1.0612 | 0.03094 | 0.65626 | 0.3714 | 0.021658
45967 | 443226 | 524164 | 1.9439 | 1.1042 | 0.03204 | 0.68038 | 0.38648 | 0.022428 | 1.9341 | 1.0472 | 0.03117 | 0.67693 | 0.36653 | 0.021819
45968 | 443476 | 524164 | 1.9659 | 1.0967 | 0.03257 | 0.68806 | 0.38386 | 0.022799 | 1.9608 | 1.0398 | 0.0317 | 0.6863 | 0.36392 | 0.02219
45969 | 443726 | 524164 | 1.9876 | 1.0872 | 0.03312 | 0.69567 | 0.38052 | 0.023184 | 1.9826 | 1.0301 | 0.03224 | 0.69391 | 0.36055 | 0.022568
45970 | 443976 | 524164 | 2.012 | 1.0755 | 0.0337 | 0.70422 | 0.37644 | 0.02359 | 2.004 | 1.0174 | 0.03281 | 0.70141 | 0.35609 | 0.022967
45971 | 444226 | 524164 | 2.0267 | 1.0567 | 0.03417 | 0.70936 | 0.36985 | 0.023919 | 1.9917 | 0.99856 | 0.03328 | 0.69708 | 0.3495 | 0.023296
45972 | 444476 | 524164 | 2.097 | 1.0393 | 0.03478 | 0.73396 | 0.36376 | 0.024346 | 2.026 | 0.98114 | 0.03389 | 0.70909 | 0.3434 | 0.023723
45973 | 444726 | 524164 | 2.1062 | 1.0152 | 0.03532 | 0.73716 | 0.35532 | 0.024724 | 2.0706 | 0.9579 | 0.03443 | 0.72471 | 0.33526 | 0.024101
45974 | 444976 | 524164 | 2.1263 | 0.98981 | 0.03592 | 0.7442 | 0.34643 | 0.025144 | 2.1286 | 0.93364 | 0.03502 | 0.745 | 0.32677 | 0.024514
45975 | 445226 | 524164 | 2.1654 | 0.96268 | 0.03657 | 0.75791 | 0.33694 | 0.025599 | 2.1528 | 0.90788 | 0.03566 | 0.75347 | 0.31776 | 0.024962
45976 | 445476 | 524164 | 2.1706 | 0.93829 | 0.03739 | 0.75972 | 0.3284 | 0.026173 | 2.1742 | 0.88485 | 0.03647 | 0.76096 | 0.3097 | 0.025529
45977 | 445726 | 524164 | 2.1301 | 0.89914 | 0.03792 | 0.74552 | 0.3147 | 0.026544 | 2.1393 | 0.84745 | 0.03701 | 0.74875 | 0.29661 | 0.025907
45978 | 445976 | 524164 | 2.1487 | 0.86258 | 0.03856 | 0.75204 | 0.3019 | 0.026992 | 2.159 | 0.81246 | 0.03765 | 0.75565 | 0.28436 | 0.026355
45979 | 446226 | 524164 | 2.2112 | 0.86934 | 0.0392 | 0.77392 | 0.30427 | 0.02744 | 2.1998 | 0.78897 | 0.0383 | 0.76993 | 0.27614 | 0.02681
45980 | 446476 | 524164 | 2.271 | 0.88699 | 0.03988 | 0.79484 | 0.31045 | 0.027916 | 2.2836 | 0.80788 | 0.03898 | 0.79926 | 0.28276 | 0.027286
45981 | 446726 | 524164 | 2.3279 | 0.90667 | 0.04062 | 0.81478 | 0.31733 | 0.028434 | 2.3418 | 0.82856 | 0.03971 | 0.81963 | 0.29 | 0.027797
45982 | 446976 | 524164 | 2.3738 | 0.91574 | 0.04123 | 0.83084 | 0.32051 | 0.028861 | 2.3889 | 0.83941 | 0.04034 | 0.83611 | 0.29379 | 0.028238
45983 | 447226 | 524164 | 2.4172 | 0.93056 | 0.04196 | 0.84602 | 0.3257 | 0.029372 | 2.3806 | 0.85493 | 0.04106 | 0.8332 | 0.29923 | 0.028742
45984 | 447476 | 524164 | 2.4007 | 0.95335 | 0.04284 | 0.84023 | 0.33367 | 0.029988 | 2.3551 | 0.87734 | 0.04193 | 0.82427 | 0.30707 | 0.029351
45985 | 447726 | 524164 | 2.4518 | 0.97023 | 0.04369 | 0.85813 | 0.33958 | 0.030583 | 2.3941 | 0.89415 | 0.04276 | 0.83795 | 0.31295 | 0.029932
45986 | 447976 | 524164 | 2.4778 | 0.98291 | 0.04453 | 0.86724 | 0.34402 | 0.031171 | 2.4091 | 0.90705 | 0.04359 | 0.84318 | 0.31747 | 0.030513
45987 | 448226 | 524164 | 2.4814 | 0.9901 | 0.04536 | 0.86849 | 0.34653 | 0.031752 | 2.4513 | 0.91454 | 0.04441 | 0.85795 | 0.32009 | 0.031087
45988 | 448476 | 524164 | 2.5438 | 0.98928 | 0.04613 | 0.89032 | 0.34625 | 0.032291 | 2.421 | 0.91415 | 0.04517 | 0.84736 | 0.31995 | 0.031619
45989 | 448726 | 524164 | 2.5576 | 0.98988 | 0.047 | 0.89516 | 0.34646 | 0.0329 | 2.3665 | 0.91461 | 0.04602 | 0.82826 | 0.32011 | 0.032214
45990 | 464226 | 524164 | 3.5208 | 1.7398 | 0.15638 | 1.2323 | 0.60894 | 0.10947 | 3.4272 | 1.7114 | 0.1509 | 1.1995 | 0.59899 | 0.10563
45991 | 464476 | 524164 | 3.4125 | 1.7061 | 0.1506 | 1.1944 | 0.59714 | 0.10542 | 3.3261 | 1.6808 | 0.14533 | 1.1641 | 0.58829 | 0.10173
45992 | 464726 | 524164 | 3.2878 | 1.666 | 0.14518 | 1.1507 | 0.58308 | 0.10163 | 3.129 | 1.6436 | 0.14011 | 1.0952 | 0.57527 | 0.098077
45993 | 464976 | 524164 | 3.1125 | 1.6209 | 0.14011 | 1.0894 | 0.56731 | 0.098077 | 3.0283 | 1.6014 | 0.13523 | 1.0599 | 0.56047 | 0.094661
45994 | 465226 | 524164 | 2.9786 | 1.5724 | 0.13537 | 1.0425 | 0.55033 | 0.094759 | 2.9093 | 1.5552 | 0.13066 | 1.0182 | 0.54433 | 0.091462
45995 | 465476 | 524164 | 2.9234 | 1.5214 | 0.13096 | 1.0232 | 0.53248 | 0.091672 | 2.8183 | 1.5064 | 0.12637 | 0.98642 | 0.52724 | 0.088459
45996 | 465726 | 524164 | 2.7952 | 1.4689 | 0.12686 | 0.97831 | 0.5141 | 0.088802 | 2.7211 | 1.4558 | 0.12236 | 0.95237 | 0.50953 | 0.085652
45997 | 465976 | 524164 | 2.7308 | 1.4156 | 0.12305 | 0.95579 | 0.49545 | 0.086135 | 2.6447 | 1.4042 | 0.11861 | 0.92563 | 0.49146 | 0.083027
45998 | 466226 | 524164 | 2.7038 | 1.3621 | 0.1195 | 0.94633 | 0.47673 | 0.08365 | 2.5713 | 1.3522 | 0.11512 | 0.89994 | 0.47326 | 0.080584
45999 | 466476 | 524164 | 2.6473 | 1.3089 | 0.1162 | 0.92657 | 0.45813 | 0.08134 | 2.5171 | 1.3003 | 0.11185 | 0.88099 | 0.45512 | 0.078295
46000 | 466726 | 524164 | 2.5859 | 1.2565 | 0.11312 | 0.90507 | 0.43979 | 0.079184 | 2.468 | 1.2491 | 0.1088 | 0.86382 | 0.43717 | 0.07616
46001 | 466976 | 524164 | 2.5299 | 1.2051 | 0.11025 | 0.88546 | 0.4218 | 0.077175 | 2.4325 | 1.1987 | 0.10595 | 0.85137 | 0.41954 | 0.074165
46002 | 467226 | 524164 | 2.499 | 1.155 | 0.10757 | 0.87467 | 0.40427 | 0.075299 | 2.4173 | 1.1495 | 0.10328 | 0.84605 | 0.40231 | 0.072296
46003 | 467476 | 524164 | 2.4765 | 1.1064 | 0.10506 | 0.86678 | 0.38724 | 0.073542 | 2.3889 | 1.1016 | 0.10077 | 0.8361 | 0.38554 | 0.070539
46004 | 467726 | 524164 | 2.4323 | 1.0593 | 0.10271 | 0.85131 | 0.37076 | 0.071897 | 2.3702 | 1.0551 | 0.09842 | 0.82957 | 0.36929 | 0.068894
46005 | 467976 | 524164 | 2.3941 | 1.0139 | 0.10049 | 0.83795 | 0.35487 | 0.070343 | 2.3416 | 1.0103 | 0.09621 | 0.81957 | 0.35359 | 0.067347
46006 | 468226 | 524164 | 2.3516 | 0.97022 | 0.09839 | 0.82306 | 0.33958 | 0.068873 | 2.3032 | 0.96705 | 0.09413 | 0.80612 | 0.33847 | 0.065891
46007 | 468476 | 524164 | 2.3254 | 0.92826 | 0.09639 | 0.81388 | 0.32489 | 0.067473 | 2.263 | 0.9255 | 0.09216 | 0.79204 | 0.32393 | 0.064512
46008 | 468726 | 524164 | 2.2634 | 0.90728 | 0.0945 | 0.79219 | 0.31755 | 0.06615 | 2.2174 | 0.88594 | 0.09029 | 0.77608 | 0.31008 | 0.063203
46009 | 468976 | 524164 | 2.2333 | 0.89076 | 0.09269 | 0.78165 | 0.31177 | 0.064883 | 2.1544 | 0.8707 | 0.08852 | 0.75404 | 0.30474 | 0.061964
46010 | 469226 | 524164 | 2.1938 | 0.87352 | 0.09097 | 0.76782 | 0.30573 | 0.063679 | 2.1223 | 0.85468 | 0.08684 | 0.74279 | 0.29914 | 0.060788
46011 | 469476 | 524164 | 2.1762 | 0.85574 | 0.08934 | 0.76167 | 0.29951 | 0.062538 | 2.1153 | 0.83804 | 0.08524 | 0.74037 | 0.29331 | 0.059668
46012 | 469726 | 524164 | 2.1512 | 0.83756 | 0.08777 | 0.75292 | 0.29315 | 0.061439 | 2.1074 | 0.82095 | 0.08371 | 0.7376 | 0.28733 | 0.058597
46013 | 469976 | 524164 | 2.1224 | 0.81912 | 0.08628 | 0.74283 | 0.28669 | 0.060396 | 2.089 | 0.80353 | 0.08224 | 0.73115 | 0.28124 | 0.057568
46014 | 470226 | 524164 | 2.0563 | 0.80053 | 0.08484 | 0.7197 | 0.28019 | 0.059388 | 2.0099 | 0.7859 | 0.08082 | 0.70348 | 0.27507 | 0.056574
46015 | 470476 | 524164 | 2.0117 | 0.78189 | 0.08347 | 0.70408 | 0.27366 | 0.058429 | 1.9787 | 0.76816 | 0.07946 | 0.69253 | 0.26886 | 0.055622
46016 | 470726 | 524164 | 1.9636 | 0.76329 | 0.08215 | 0.68725 | 0.26715 | 0.057505 | 1.916 | 0.75041 | 0.07816 | 0.67061 | 0.26264 | 0.054712
46017 | 470976 | 524164 | 1.9373 | 0.74479 | 0.08088 | 0.67805 | 0.26068 | 0.056616 | 1.8654 | 0.73271 | 0.07691 | 0.6529 | 0.25645 | 0.053837
46018 | 471226 | 524164 | 1.9008 | 0.72648 | 0.07965 | 0.66529 | 0.25427 | 0.055755 | 1.84 | 0.71514 | 0.07571 | 0.644 | 0.2503 | 0.052997
46019 | 471476 | 524164 | 1.8784 | 0.70838 | 0.07846 | 0.65745 | 0.24793 | 0.054922 | 1.8182 | 0.69775 | 0.07455 | 0.63637 | 0.24421 | 0.052185
46020 | 441476 | 524414 | 1.8472 | 1.0624 | 0.02962 | 0.64653 | 0.37186 | 0.020734 | 1.8216 | 1.013 | 0.02876 | 0.63756 | 0.35455 | 0.020132
46021 | 441726 | 524414 | 1.8864 | 1.0537 | 0.02954 | 0.66023 | 0.36878 | 0.020678 | 1.8225 | 1.0034 | 0.02869 | 0.63789 | 0.3512 | 0.020083
46022 | 441976 | 524414 | 1.89 | 1.0499 | 0.0299 | 0.66151 | 0.36748 | 0.02093 | 1.8191 | 0.99905 | 0.02906 | 0.63667 | 0.34967 | 0.020342
46023 | 442226 | 524414 | 1.8843 | 1.0426 | 0.03024 | 0.65952 | 0.36492 | 0.021168 | 1.8228 | 0.99149 | 0.0294 | 0.63797 | 0.34702 | 0.02058
46024 | 442476 | 524414 | 1.8918 | 1.0325 | 0.03059 | 0.66213 | 0.36138 | 0.021413 | 1.8352 | 0.98138 | 0.02974 | 0.64232 | 0.34348 | 0.020818
46025 | 442726 | 524414 | 1.8926 | 1.0257 | 0.03108 | 0.66241 | 0.359 | 0.021756 | 1.848 | 0.97384 | 0.03023 | 0.64681 | 0.34084 | 0.021161
46026 | 442976 | 524414 | 1.9049 | 1.0164 | 0.03159 | 0.6667 | 0.35573 | 0.022113 | 1.8607 | 0.96476 | 0.03073 | 0.65126 | 0.33767 | 0.021511
46027 | 443226 | 524414 | 1.9092 | 1.0034 | 0.03208 | 0.66822 | 0.35119 | 0.022456 | 1.9059 | 0.95212 | 0.03121 | 0.66707 | 0.33324 | 0.021847
46028 | 443476 | 524414 | 1.9478 | 0.98951 | 0.03261 | 0.68171 | 0.34633 | 0.022827 | 1.8955 | 0.93871 | 0.03174 | 0.66343 | 0.32855 | 0.022218
46029 | 443726 | 524414 | 1.9559 | 0.97097 | 0.0331 | 0.68455 | 0.33984 | 0.02317 | 1.933 | 0.92077 | 0.03222 | 0.67654 | 0.32227 | 0.022554
46030 | 443976 | 524414 | 1.9771 | 0.95343 | 0.03368 | 0.692 | 0.3337 | 0.023576 | 1.9646 | 0.90278 | 0.0328 | 0.68761 | 0.31597 | 0.02296
46031 | 444226 | 524414 | 2.022 | 0.92947 | 0.03418 | 0.70771 | 0.32531 | 0.023926 | 1.9999 | 0.87908 | 0.0333 | 0.69998 | 0.30768 | 0.02331
46032 | 444476 | 524414 | 2.032 | 0.90502 | 0.03475 | 0.71119 | 0.31676 | 0.024325 | 2.0234 | 0.85493 | 0.03386 | 0.7082 | 0.29923 | 0.023702
46033 | 444726 | 524414 | 2.0432 | 0.87733 | 0.03532 | 0.71512 | 0.30707 | 0.024724 | 2.0232 | 0.82853 | 0.03443 | 0.70813 | 0.28999 | 0.024101
46034 | 444976 | 524414 | 2.0768 | 0.84779 | 0.03592 | 0.72689 | 0.29673 | 0.025144 | 2.0629 | 0.80058 | 0.03503 | 0.722 | 0.2802 | 0.024521
46035 | 445226 | 524414 | 2.1033 | 0.84077 | 0.03649 | 0.73616 | 0.29427 | 0.025543 | 2.0985 | 0.76872 | 0.03559 | 0.73447 | 0.26905 | 0.024913
46036 | 445476 | 524414 | 2.1655 | 0.85808 | 0.0373 | 0.75792 | 0.30033 | 0.02611 | 2.1019 | 0.77939 | 0.0364 | 0.73565 | 0.27279 | 0.02548
46037 | 445726 | 524414 | 2.2315 | 0.87444 | 0.03791 | 0.78104 | 0.30605 | 0.026537 | 2.2306 | 0.79692 | 0.03701 | 0.78072 | 0.27892 | 0.025907
46038 | 445976 | 524414 | 2.2892 | 0.89092 | 0.03855 | 0.80121 | 0.31182 | 0.026985 | 2.2765 | 0.81461 | 0.03765 | 0.79678 | 0.28511 | 0.026355
46039 | 446226 | 524414 | 2.3014 | 0.90681 | 0.0392 | 0.8055 | 0.31738 | 0.02744 | 2.2568 | 0.83174 | 0.0383 | 0.78987 | 0.29111 | 0.02681
46040 | 446476 | 524414 | 2.2985 | 0.91476 | 0.03978 | 0.80446 | 0.32017 | 0.027846 | 2.3057 | 0.84147 | 0.03888 | 0.80698 | 0.29451 | 0.027216
46041 | 446726 | 524414 | 2.3866 | 0.93134 | 0.0405 | 0.83529 | 0.32597 | 0.02835 | 2.2951 | 0.85898 | 0.0396 | 0.8033 | 0.30064 | 0.02772
46042 | 446976 | 524414 | 2.3176 | 0.94274 | 0.04119 | 0.81116 | 0.32996 | 0.028833 | 2.3386 | 0.87144 | 0.04029 | 0.81852 | 0.305 | 0.028203
46043 | 447226 | 524414 | 2.3693 | 0.95837 | 0.04198 | 0.82925 | 0.33543 | 0.029386 | 2.2714 | 0.88731 | 0.04107 | 0.79499 | 0.31056 | 0.028749
46044 | 447476 | 524414 | 2.408 | 0.96392 | 0.04267 | 0.8428 | 0.33737 | 0.029869 | 2.389 | 0.89313 | 0.04176 | 0.83614 | 0.3126 | 0.029232
46045 | 447726 | 524414 | 2.4726 | 0.96319 | 0.04332 | 0.86541 | 0.33712 | 0.030324 | 2.4021 | 0.8928 | 0.0424 | 0.84074 | 0.31248 | 0.02968
46046 | 447976 | 524414 | 2.5515 | 0.97889 | 0.04428 | 0.89302 | 0.34261 | 0.030996 | 2.3933 | 0.90785 | 0.04335 | 0.83767 | 0.31775 | 0.030345
46047 | 448226 | 524414 | 2.4907 | 0.97221 | 0.04498 | 0.87176 | 0.34027 | 0.031486 | 2.3074 | 0.90165 | 0.04404 | 0.8076 | 0.31558 | 0.030828
46048 | 448476 | 524414 | 2.5212 | 0.97045 | 0.04582 | 0.88241 | 0.33966 | 0.032074 | 2.326 | 0.89972 | 0.04486 | 0.8141 | 0.3149 | 0.031402
46049 | 448726 | 524414 | 2.5345 | 0.96315 | 0.04666 | 0.88707 | 0.3371 | 0.032662 | 2.3398 | 0.89218 | 0.04569 | 0.81893 | 0.31226 | 0.031983
46050 | 464226 | 524414 | 3.4464 | 1.7611 | 0.15857 | 1.2063 | 0.6164 | 0.111 | 3.4246 | 1.6855 | 0.15291 | 1.1986 | 0.58993 | 0.10704
46051 | 464476 | 524414 | 3.3898 | 1.684 | 0.15281 | 1.1864 | 0.58941 | 0.10697 | 3.2331 | 1.6138 | 0.14738 | 1.1316 | 0.56482 | 0.10317
46052 | 464726 | 524414 | 3.32 | 1.6011 | 0.14735 | 1.162 | 0.5604 | 0.10315 | 3.1921 | 1.5524 | 0.14215 | 1.1172 | 0.54333 | 0.099505
46053 | 464976 | 524414 | 3.2222 | 1.5458 | 0.14221 | 1.1278 | 0.54102 | 0.099547 | 3.1084 | 1.5263 | 0.13721 | 1.0879 | 0.53421 | 0.096047
46054 | 465226 | 524414 | 3.1208 | 1.512 | 0.13737 | 1.0923 | 0.5292 | 0.096159 | 2.9737 | 1.4949 | 0.13255 | 1.0408 | 0.5232 | 0.092785
46055 | 465476 | 524414 | 2.972 | 1.4742 | 0.13284 | 1.0402 | 0.51598 | 0.092988 | 2.8842 | 1.4592 | 0.12816 | 1.0095 | 0.51071 | 0.089712
46056 | 465726 | 524414 | 2.8517 | 1.4334 | 0.1286 | 0.99811 | 0.5017 | 0.09002 | 2.7788 | 1.4202 | 0.12403 | 0.97257 | 0.49708 | 0.086821
46057 | 465976 | 524414 | 2.7882 | 1.3905 | 0.12464 | 0.97586 | 0.48666 | 0.087248 | 2.7003 | 1.3789 | 0.12017 | 0.94512 | 0.48263 | 0.084119
46058 | 466226 | 524414 | 2.6931 | 1.3461 | 0.12095 | 0.9426 | 0.47112 | 0.084665 | 2.6635 | 1.3361 | 0.11655 | 0.93223 | 0.46762 | 0.081585
46059 | 466476 | 524414 | 2.6256 | 1.3009 | 0.11751 | 0.91896 | 0.4553 | 0.082257 | 2.5724 | 1.2922 | 0.11316 | 0.90032 | 0.45226 | 0.079212
46060 | 466726 | 524414 | 2.5918 | 1.2553 | 0.11431 | 0.90713 | 0.43936 | 0.080017 | 2.4818 | 1.2478 | 0.10999 | 0.86864 | 0.43673 | 0.076993
46061 | 466976 | 524414 | 2.564 | 1.2099 | 0.11132 | 0.89742 | 0.42345 | 0.077924 | 2.4337 | 1.2034 | 0.10703 | 0.8518 | 0.42119 | 0.074921
46062 | 467226 | 524414 | 2.5002 | 1.1649 | 0.10852 | 0.87506 | 0.4077 | 0.075964 | 2.4226 | 1.1593 | 0.10426 | 0.84789 | 0.40576 | 0.072982
46063 | 467476 | 524414 | 2.4394 | 1.1205 | 0.10591 | 0.85378 | 0.39219 | 0.074137 | 2.3597 | 1.1158 | 0.10166 | 0.82589 | 0.39053 | 0.071162
46064 | 467726 | 524414 | 2.3961 | 1.0771 | 0.10347 | 0.83864 | 0.377 | 0.072429 | 2.3254 | 1.0731 | 0.09922 | 0.8139 | 0.37558 | 0.069454
46065 | 467976 | 524414 | 2.3643 | 1.0348 | 0.10117 | 0.82749 | 0.36218 | 0.070819 | 2.2711 | 1.0313 | 0.09693 | 0.79489 | 0.36097 | 0.067851
46066 | 468226 | 524414 | 2.3246 | 0.99364 | 0.09901 | 0.8136 | 0.34777 | 0.069307 | 2.2399 | 0.99071 | 0.09478 | 0.78397 | 0.34675 | 0.066346
46067 | 468476 | 524414 | 2.2873 | 0.95377 | 0.09696 | 0.80057 | 0.33382 | 0.067872 | 2.2435 | 0.95129 | 0.09275 | 0.78524 | 0.33295 | 0.064925
46068 | 468726 | 524414 | 2.2564 | 0.91523 | 0.09501 | 0.78975 | 0.32033 | 0.066507 | 2.2009 | 0.91314 | 0.09083 | 0.77033 | 0.3196 | 0.063581
46069 | 468976 | 524414 | 2.2205 | 0.87807 | 0.09317 | 0.77716 | 0.30732 | 0.065219 | 2.1595 | 0.8763 | 0.08902 | 0.75584 | 0.30671 | 0.062314
46070 | 469226 | 524414 | 2.1797 | 0.85399 | 0.09142 | 0.76289 | 0.2989 | 0.063994 | 2.1228 | 0.84081 | 0.0873 | 0.74297 | 0.29428 | 0.06111
46071 | 469476 | 524414 | 2.1315 | 0.84014 | 0.08976 | 0.74603 | 0.29405 | 0.062832 | 2.0823 | 0.82184 | 0.08567 | 0.72881 | 0.28764 | 0.059969
46072 | 469726 | 524414 | 2.0901 | 0.82552 | 0.08817 | 0.73154 | 0.28893 | 0.061719 | 2.0441 | 0.80829 | 0.08411 | 0.71544 | 0.2829 | 0.058877
46073 | 469976 | 524414 | 2.072 | 0.81031 | 0.08666 | 0.72518 | 0.28361 | 0.060662 | 2.0394 | 0.79409 | 0.08262 | 0.71379 | 0.27793 | 0.057834
46074 | 470226 | 524414 | 2.047 | 0.79463 | 0.08521 | 0.71644 | 0.27812 | 0.059647 | 2.0335 | 0.77937 | 0.08118 | 0.71172 | 0.27278 | 0.056826
46075 | 470476 | 524414 | 2.0257 | 0.77861 | 0.08382 | 0.70898 | 0.27251 | 0.058674 | 2.024 | 0.76426 | 0.07981 | 0.7084 | 0.26749 | 0.055867
46076 | 470726 | 524414 | 2.0003 | 0.76236 | 0.08249 | 0.7001 | 0.26683 | 0.057743 | 1.983 | 0.74886 | 0.0785 | 0.69406 | 0.2621 | 0.05495
46077 | 470976 | 524414 | 1.9721 | 0.74596 | 0.08121 | 0.69024 | 0.26109 | 0.056847 | 1.904 | 0.73327 | 0.07723 | 0.6664 | 0.25664 | 0.054061
46078 | 471226 | 524414 | 1.9126 | 0.7295 | 0.07997 | 0.66942 | 0.25533 | 0.055979 | 1.8756 | 0.71758 | 0.07602 | 0.65645 | 0.25115 | 0.053214
46079 | 471476 | 524414 | 1.8735 | 0.71306 | 0.07877 | 0.65573 | 0.24957 | 0.055139 | 1.8266 | 0.70185 | 0.07485 | 0.63932 | 0.24565 | 0.052395
46080 | 441476 | 524664 | 1.8368 | 0.98653 | 0.02921 | 0.64289 | 0.34529 | 0.020447 | 1.7659 | 0.94031 | 0.02837 | 0.61805 | 0.32911 | 0.019859
46081 | 441726 | 524664 | 1.855 | 0.98691 | 0.02989 | 0.64926 | 0.34542 | 0.020923 | 1.7667 | 0.9403 | 0.02903 | 0.61835 | 0.3291 | 0.020321
46082 | 441976 | 524664 | 1.8141 | 0.96463 | 0.02984 | 0.63495 | 0.33762 | 0.020888 | 1.7626 | 0.91852 | 0.029 | 0.61691 | 0.32148 | 0.0203
46083 | 442226 | 524664 | 1.8187 | 0.95017 | 0.03018 | 0.63656 | 0.33256 | 0.021126 | 1.7518 | 0.90438 | 0.02934 | 0.61314 | 0.31653 | 0.020538
46084 | 442476 | 524664 | 1.8097 | 0.93256 | 0.03052 | 0.63341 | 0.3264 | 0.021364 | 1.7925 | 0.88743 | 0.02968 | 0.62738 | 0.3106 | 0.020776
46085 | 442726 | 524664 | 1.8341 | 0.92254 | 0.03105 | 0.64194 | 0.32289 | 0.021735 | 1.8046 | 0.87643 | 0.0302 | 0.63162 | 0.30675 | 0.02114
46086 | 442976 | 524664 | 1.8378 | 0.90565 | 0.03151 | 0.64325 | 0.31698 | 0.022057 | 1.8276 | 0.85988 | 0.03065 | 0.63966 | 0.30096 | 0.021455
46087 | 443226 | 524664 | 1.8537 | 0.8891 | 0.03203 | 0.64881 | 0.31118 | 0.022421 | 1.8343 | 0.84408 | 0.03117 | 0.64201 | 0.29543 | 0.021819
46088 | 443476 | 524664 | 1.9027 | 0.87138 | 0.03258 | 0.66595 | 0.30498 | 0.022806 | 1.8814 | 0.82721 | 0.03171 | 0.6585 | 0.28952 | 0.022197
46089 | 443726 | 524664 | 1.9519 | 0.84781 | 0.03306 | 0.68315 | 0.29673 | 0.023142 | 1.9422 | 0.80465 | 0.03219 | 0.67978 | 0.28163 | 0.022533
46090 | 443976 | 524664 | 1.9412 | 0.82531 | 0.03362 | 0.67941 | 0.28886 | 0.023534 | 1.9464 | 0.78288 | 0.03274 | 0.68124 | 0.27401 | 0.022918
46091 | 444226 | 524664 | 1.9994 | 0.80358 | 0.03421 | 0.6998 | 0.28125 | 0.023947 | 1.9884 | 0.75926 | 0.03332 | 0.69594 | 0.26574 | 0.023324
46092 | 444476 | 524664 | 2.0505 | 0.81985 | 0.03474 | 0.71767 | 0.28695 | 0.024318 | 2.0075 | 0.74507 | 0.03386 | 0.70264 | 0.26077 | 0.023702
46093 | 444726 | 524664 | 2.0289 | 0.83869 | 0.03537 | 0.71011 | 0.29354 | 0.024759 | 2.0002 | 0.76437 | 0.03448 | 0.70009 | 0.26753 | 0.024136
46094 | 444976 | 524664 | 2.0416 | 0.85792 | 0.03604 | 0.71457 | 0.30027 | 0.025228 | 2.0368 | 0.78349 | 0.03514 | 0.71287 | 0.27422 | 0.024598
46095 | 445226 | 524664 | 2.0809 | 0.87434 | 0.03663 | 0.72832 | 0.30602 | 0.025641 | 2.0967 | 0.80045 | 0.03573 | 0.73386 | 0.28016 | 0.025011
46096 | 445476 | 524664 | 2.1413 | 0.88413 | 0.03725 | 0.74945 | 0.30945 | 0.026075 | 2.1498 | 0.81159 | 0.03635 | 0.75244 | 0.28406 | 0.025445
46097 | 445726 | 524664 | 2.1985 | 0.89005 | 0.03773 | 0.76948 | 0.31152 | 0.026411 | 2.2186 | 0.81922 | 0.03685 | 0.77649 | 0.28673 | 0.025795
46098 | 445976 | 524664 | 2.2615 | 0.90647 | 0.0384 | 0.79151 | 0.31726 | 0.02688 | 2.2695 | 0.83657 | 0.03751 | 0.79432 | 0.2928 | 0.026257
46099 | 446226 | 524664 | 2.3096 | 0.9177 | 0.03902 | 0.80838 | 0.3212 | 0.027314 | 2.3013 | 0.84903 | 0.03813 | 0.80547 | 0.29716 | 0.026691
46100 | 446476 | 524664 | 2.266 | 0.92309 | 0.03959 | 0.79311 | 0.32308 | 0.027713 | 2.2716 | 0.85587 | 0.03871 | 0.79505 | 0.29955 | 0.027097
46101 | 446726 | 524664 | 2.3585 | 0.93232 | 0.04025 | 0.82546 | 0.32631 | 0.028175 | 2.2164 | 0.86606 | 0.03937 | 0.77574 | 0.30312 | 0.027559
46102 | 446976 | 524664 | 2.394 | 0.94484 | 0.04101 | 0.83791 | 0.33069 | 0.028707 | 2.3145 | 0.87908 | 0.04012 | 0.81007 | 0.30768 | 0.028084
46103 | 447226 | 524664 | 2.4712 | 0.94707 | 0.04166 | 0.86491 | 0.33147 | 0.029162 | 2.404 | 0.88183 | 0.04076 | 0.84138 | 0.30864 | 0.028532
46104 | 447476 | 524664 | 2.427 | 0.95194 | 0.0424 | 0.84947 | 0.33318 | 0.02968 | 2.3124 | 0.88639 | 0.0415 | 0.80934 | 0.31024 | 0.02905
46105 | 447726 | 524664 | 2.4843 | 0.9524 | 0.04314 | 0.86949 | 0.33334 | 0.030198 | 2.3033 | 0.88645 | 0.04222 | 0.80617 | 0.31026 | 0.029554
46106 | 447976 | 524664 | 2.4715 | 0.94842 | 0.04388 | 0.86503 | 0.33195 | 0.030716 | 2.3318 | 0.88244 | 0.04295 | 0.81614 | 0.30885 | 0.030065
46107 | 448226 | 524664 | 2.4157 | 0.94858 | 0.04476 | 0.84549 | 0.332 | 0.031332 | 2.3167 | 0.88221 | 0.04382 | 0.81084 | 0.30877 | 0.030674
46108 | 448476 | 524664 | 2.4974 | 0.92915 | 0.0454 | 0.8741 | 0.3252 | 0.03178 | 2.3984 | 0.86311 | 0.04445 | 0.83944 | 0.30209 | 0.031115
46109 | 448726 | 524664 | 2.4693 | 0.91382 | 0.04619 | 0.86425 | 0.31984 | 0.032333 | 2.3169 | 0.8476 | 0.04522 | 0.8109 | 0.29666 | 0.031654
46110 | 464226 | 524664 | 3.4267 | 1.7522 | 0.16045 | 1.1993 | 0.61325 | 0.11231 | 3.3236 | 1.6784 | 0.15462 | 1.1633 | 0.58744 | 0.10823
46111 | 464476 | 524664 | 3.3445 | 1.6997 | 0.15479 | 1.1706 | 0.59489 | 0.10835 | 3.3256 | 1.6304 | 0.1492 | 1.164 | 0.57063 | 0.10444
46112 | 464726 | 524664 | 3.2869 | 1.6374 | 0.14939 | 1.1504 | 0.5731 | 0.10457 | 3.2641 | 1.5726 | 0.14403 | 1.1424 | 0.55041 | 0.10082
46113 | 464976 | 524664 | 3.1962 | 1.5681 | 0.14425 | 1.1187 | 0.54884 | 0.10097 | 3.0434 | 1.5077 | 0.13911 | 1.0652 | 0.52771 | 0.097377
46114 | 465226 | 524664 | 3.1313 | 1.4941 | 0.13938 | 1.0959 | 0.52295 | 0.097566 | 2.9819 | 1.4381 | 0.13442 | 1.0437 | 0.50333 | 0.094094
46115 | 465476 | 524664 | 3.0277 | 1.4176 | 0.13478 | 1.0597 | 0.49614 | 0.094346 | 2.9172 | 1.3929 | 0.12998 | 1.021 | 0.4875 | 0.090986
46116 | 465726 | 524664 | 2.9217 | 1.3793 | 0.13045 | 1.0226 | 0.48274 | 0.091315 | 2.8242 | 1.366 | 0.12579 | 0.98848 | 0.47809 | 0.088053
46117 | 465976 | 524664 | 2.8157 | 1.3472 | 0.12638 | 0.98549 | 0.47152 | 0.088466 | 2.7389 | 1.3355 | 0.12183 | 0.95863 | 0.46744 | 0.085281
46118 | 466226 | 524664 | 2.7378 | 1.3126 | 0.12257 | 0.95823 | 0.4594 | 0.085799 | 2.6509 | 1.3024 | 0.11811 | 0.92782 | 0.45584 | 0.082677
46119 | 466476 | 524664 | 2.6704 | 1.276 | 0.11901 | 0.93465 | 0.44662 | 0.083307 | 2.5769 | 1.2672 | 0.11462 | 0.9019 | 0.44352 | 0.080234
46120 | 466726 | 524664 | 2.594 | 1.2382 | 0.11567 | 0.9079 | 0.43337 | 0.080969 | 2.5294 | 1.2306 | 0.11134 | 0.8853 | 0.4307 | 0.077938
46121 | 466976 | 524664 | 2.5116 | 1.1996 | 0.11255 | 0.87907 | 0.41985 | 0.078785 | 2.4516 | 1.193 | 0.10826 | 0.85804 | 0.41755 | 0.075782
46122 | 467226 | 524664 | 2.4782 | 1.1605 | 0.10964 | 0.86738 | 0.40618 | 0.076748 | 2.435 | 1.1549 | 0.10538 | 0.85224 | 0.40421 | 0.073766
46123 | 467476 | 524664 | 2.4531 | 1.1214 | 0.10692 | 0.8586 | 0.39249 | 0.074844 | 2.4193 | 1.1166 | 0.10268 | 0.84675 | 0.39082 | 0.071876
46124 | 467726 | 524664 | 2.4146 | 1.0825 | 0.10437 | 0.8451 | 0.37888 | 0.073059 | 2.3805 | 1.0785 | 0.10015 | 0.83319 | 0.37746 | 0.070105
46125 | 467976 | 524664 | 2.3625 | 1.0441 | 0.10198 | 0.82687 | 0.36543 | 0.071386 | 2.3204 | 1.0407 | 0.09777 | 0.81213 | 0.36424 | 0.068439
46126 | 468226 | 524664 | 2.3006 | 1.0063 | 0.09973 | 0.8052 | 0.3522 | 0.069811 | 2.2466 | 1.0034 | 0.09554 | 0.78631 | 0.35121 | 0.066878
46127 | 468476 | 524664 | 2.2675 | 0.96927 | 0.09761 | 0.79363 | 0.33924 | 0.068327 | 2.1851 | 0.96692 | 0.09343 | 0.76479 | 0.33842 | 0.065401
46128 | 468726 | 524664 | 2.2357 | 0.93315 | 0.0956 | 0.78248 | 0.3266 | 0.06692 | 2.1573 | 0.93123 | 0.09145 | 0.75506 | 0.32593 | 0.064015
46129 | 468976 | 524664 | 2.1984 | 0.89802 | 0.0937 | 0.76945 | 0.31431 | 0.06559 | 2.1279 | 0.89646 | 0.08958 | 0.74478 | 0.31376 | 0.062706
46130 | 469226 | 524664 | 2.1721 | 0.86393 | 0.0919 | 0.76024 | 0.30238 | 0.06433 | 2.0935 | 0.86268 | 0.08781 | 0.73272 | 0.30194 | 0.061467
46131 | 469476 | 524664 | 2.1402 | 0.83092 | 0.0902 | 0.74908 | 0.29082 | 0.06314 | 2.0548 | 0.82994 | 0.08614 | 0.71919 | 0.29048 | 0.060298
46132 | 469726 | 524664 | 2.1036 | 0.80471 | 0.08859 | 0.73627 | 0.28165 | 0.062013 | 2.0403 | 0.79828 | 0.08454 | 0.71412 | 0.2794 | 0.059178
46133 | 469976 | 524664 | 2.0631 | 0.7931 | 0.08705 | 0.72208 | 0.27759 | 0.060935 | 1.9815 | 0.77639 | 0.08302 | 0.69351 | 0.27174 | 0.058114
46134 | 470226 | 524664 | 2.0193 | 0.78072 | 0.08557 | 0.70674 | 0.27325 | 0.059899 | 1.9508 | 0.76495 | 0.08156 | 0.68277 | 0.26773 | 0.057092
46135 | 470476 | 524664 | 1.9849 | 0.76772 | 0.08417 | 0.6947 | 0.2687 | 0.058919 | 1.9661 | 0.75284 | 0.08017 | 0.68812 | 0.26349 | 0.056119
46136 | 470726 | 524664 | 1.9616 | 0.75421 | 0.08282 | 0.68655 | 0.26397 | 0.057974 | 1.9621 | 0.74018 | 0.07883 | 0.68674 | 0.25906 | 0.055181
46137 | 470976 | 524664 | 1.9566 | 0.7403 | 0.08153 | 0.68481 | 0.2591 | 0.057071 | 1.9571 | 0.72709 | 0.07755 | 0.68498 | 0.25448 | 0.054285
46138 | 471226 | 524664 | 1.9374 | 0.7261 | 0.08028 | 0.67809 | 0.25413 | 0.056196 | 1.9221 | 0.71365 | 0.07633 | 0.67272 | 0.24978 | 0.053431
46139 | 471476 | 524664 | 1.8883 | 0.71169 | 0.07907 | 0.66089 | 0.24909 | 0.055349 | 1.875 | 0.69996 | 0.07515 | 0.65626 | 0.24499 | 0.052605
46140 | 441476 | 524914 | 1.7562 | 0.89508 | 0.02901 | 0.61466 | 0.31328 | 0.020307 | 1.687 | 0.85465 | 0.02818 | 0.59046 | 0.29913 | 0.019726
46141 | 441726 | 524914 | 1.7474 | 0.89142 | 0.02957 | 0.6116 | 0.312 | 0.020699 | 1.7064 | 0.84922 | 0.02873 | 0.59722 | 0.29723 | 0.020111
46142 | 441976 | 524914 | 1.7933 | 0.87699 | 0.02995 | 0.62767 | 0.30695 | 0.020965 | 1.724 | 0.83482 | 0.02911 | 0.6034 | 0.29219 | 0.020377
46143 | 442226 | 524914 | 1.7876 | 0.84933 | 0.03014 | 0.62565 | 0.29727 | 0.021098 | 1.7747 | 0.80917 | 0.02931 | 0.62116 | 0.28321 | 0.020517
46144 | 442476 | 524914 | 1.7998 | 0.83239 | 0.03058 | 0.62992 | 0.29134 | 0.021406 | 1.7739 | 0.79226 | 0.02974 | 0.62086 | 0.27729 | 0.020818
46145 | 442726 | 524914 | 1.8035 | 0.81325 | 0.03102 | 0.63123 | 0.28464 | 0.021714 | 1.7762 | 0.7734 | 0.03018 | 0.62166 | 0.27069 | 0.021126
46146 | 442976 | 524914 | 1.851 | 0.79657 | 0.03154 | 0.64784 | 0.2788 | 0.022078 | 1.8327 | 0.75703 | 0.03069 | 0.64145 | 0.26496 | 0.021483
46147 | 443226 | 524914 | 1.898 | 0.7726 | 0.03199 | 0.66429 | 0.27041 | 0.022393 | 1.899 | 0.73411 | 0.03113 | 0.66467 | 0.25694 | 0.021791
46148 | 443476 | 524914 | 1.9369 | 0.77928 | 0.03255 | 0.6779 | 0.27275 | 0.022785 | 1.9128 | 0.71551 | 0.03168 | 0.66949 | 0.25043 | 0.022176
46149 | 443726 | 524914 | 1.9329 | 0.79637 | 0.03309 | 0.67652 | 0.27873 | 0.023163 | 1.9279 | 0.7244 | 0.03222 | 0.67476 | 0.25354 | 0.022554
46150 | 443976 | 524914 | 1.93 | 0.81086 | 0.03358 | 0.67551 | 0.2838 | 0.023506 | 1.9346 | 0.73966 | 0.03271 | 0.67713 | 0.25888 | 0.022897
46151 | 444226 | 524914 | 1.9656 | 0.8268 | 0.03413 | 0.68798 | 0.28938 | 0.023891 | 1.9676 | 0.75664 | 0.03326 | 0.68866 | 0.26482 | 0.023282
46152 | 444476 | 524914 | 2.0193 | 0.84282 | 0.0347 | 0.70676 | 0.29499 | 0.02429 | 1.9793 | 0.77387 | 0.03382 | 0.69277 | 0.27085 | 0.023674
46153 | 444726 | 524914 | 2.0487 | 0.85655 | 0.03522 | 0.71704 | 0.29979 | 0.024654 | 2.0518 | 0.7888 | 0.03435 | 0.71815 | 0.27608 | 0.024045
46154 | 444976 | 524914 | 2.1398 | 0.87759 | 0.03603 | 0.74894 | 0.30716 | 0.025221 | 2.1437 | 0.80937 | 0.03514 | 0.7503 | 0.28328 | 0.024598
46155 | 445226 | 524914 | 2.2215 | 0.88929 | 0.03651 | 0.77753 | 0.31125 | 0.025557 | 2.2261 | 0.82191 | 0.03562 | 0.77914 | 0.28767 | 0.024934
46156 | 445476 | 524914 | 2.2752 | 0.89934 | 0.03719 | 0.79633 | 0.31477 | 0.026033 | 2.1767 | 0.83292 | 0.03631 | 0.76185 | 0.29152 | 0.025417
46157 | 445726 | 524914 | 2.2083 | 0.91258 | 0.03782 | 0.7729 | 0.3194 | 0.026474 | 2.1736 | 0.84689 | 0.03693 | 0.76076 | 0.29641 | 0.025851
46158 | 445976 | 524914 | 2.226 | 0.92303 | 0.03844 | 0.7791 | 0.32306 | 0.026908 | 2.217 | 0.85835 | 0.03755 | 0.77594 | 0.30042 | 0.026285
46159 | 446226 | 524914 | 2.2761 | 0.92513 | 0.03897 | 0.79665 | 0.3238 | 0.027279 | 2.2524 | 0.86183 | 0.03808 | 0.78835 | 0.30164 | 0.026656
46160 | 446476 | 524914 | 2.3115 | 0.92801 | 0.03955 | 0.80901 | 0.3248 | 0.027685 | 2.3095 | 0.86582 | 0.03867 | 0.80832 | 0.30304 | 0.027069
46161 | 446726 | 524914 | 2.351 | 0.92612 | 0.0401 | 0.82286 | 0.32414 | 0.02807 | 2.242 | 0.86502 | 0.03922 | 0.78471 | 0.30276 | 0.027454
46162 | 446976 | 524914 | 2.3924 | 0.92823 | 0.04076 | 0.83735 | 0.32488 | 0.028532 | 2.2449 | 0.86773 | 0.03987 | 0.78572 | 0.30371 | 0.027909
46163 | 447226 | 524914 | 2.4128 | 0.92743 | 0.04142 | 0.84447 | 0.3246 | 0.028994 | 2.2893 | 0.86713 | 0.04053 | 0.80126 | 0.3035 | 0.028371
46164 | 447476 | 524914 | 2.348 | 0.91901 | 0.04202 | 0.8218 | 0.32165 | 0.029414 | 2.2475 | 0.85863 | 0.04112 | 0.78662 | 0.30052 | 0.028784
46165 | 447726 | 524914 | 2.2785 | 0.91768 | 0.0428 | 0.79747 | 0.32119 | 0.02996 | 2.2092 | 0.85649 | 0.04188 | 0.77321 | 0.29977 | 0.029316
46166 | 447976 | 524914 | 2.3576 | 0.90859 | 0.04352 | 0.82517 | 0.31801 | 0.030464 | 2.3301 | 0.84718 | 0.0426 | 0.81555 | 0.29651 | 0.02982
46167 | 448226 | 524914 | 2.3565 | 0.89819 | 0.0443 | 0.82476 | 0.31437 | 0.03101 | 2.3073 | 0.83663 | 0.04336 | 0.80757 | 0.29282 | 0.030352
46168 | 448476 | 524914 | 2.3585 | 0.87933 | 0.04501 | 0.82547 | 0.30777 | 0.031507 | 2.2936 | 0.83601 | 0.04406 | 0.80277 | 0.2926 | 0.030842
46169 | 448726 | 524914 | 2.4142 | 0.88431 | 0.04548 | 0.84498 | 0.30951 | 0.031836 | 2.3119 | 0.87638 | 0.04454 | 0.80917 | 0.30673 | 0.031178
46170 | 464226 | 524914 | 3.3897 | 1.6964 | 0.16194 | 1.1864 | 0.59373 | 0.11336 | 3.2627 | 1.626 | 0.15596 | 1.142 | 0.5691 | 0.10917
46171 | 464476 | 524914 | 3.2839 | 1.6706 | 0.15645 | 1.1493 | 0.58472 | 0.10952 | 3.1812 | 1.6037 | 0.15071 | 1.1134 | 0.56129 | 0.1055
46172 | 464726 | 524914 | 3.2123 | 1.6321 | 0.15117 | 1.1243 | 0.57122 | 0.10582 | 3.1574 | 1.5688 | 0.14567 | 1.1051 | 0.54906 | 0.10197
46173 | 464976 | 524914 | 3.2122 | 1.5832 | 0.14611 | 1.1243 | 0.55411 | 0.10228 | 3.1687 | 1.5236 | 0.14082 | 1.1091 | 0.53326 | 0.098574
46174 | 465226 | 524914 | 3.1355 | 1.5264 | 0.14127 | 1.0974 | 0.53424 | 0.098889 | 3.1121 | 1.4706 | 0.13618 | 1.0892 | 0.51471 | 0.095326
46175 | 465476 | 524914 | 3.0151 | 1.4639 | 0.13667 | 1.0553 | 0.51237 | 0.095669 | 2.9071 | 1.4118 | 0.13175 | 1.0175 | 0.49413 | 0.092225
46176 | 465726 | 524914 | 2.9548 | 1.3976 | 0.13231 | 1.0342 | 0.48917 | 0.092617 | 2.8268 | 1.3491 | 0.12753 | 0.98938 | 0.47217 | 0.089271
46177 | 465976 | 524914 | 2.8748 | 1.3292 | 0.12818 | 1.0062 | 0.4652 | 0.089726 | 2.7545 | 1.284 | 0.12352 | 0.96408 | 0.4494 | 0.086464
46178 | 466226 | 524914 | 2.7627 | 1.2639 | 0.12429 | 0.96696 | 0.44236 | 0.087003 | 2.6762 | 1.2535 | 0.11974 | 0.93668 | 0.43874 | 0.083818
46179 | 466476 | 524914 | 2.7128 | 1.2364 | 0.12063 | 0.94948 | 0.43275 | 0.084441 | 2.6052 | 1.2274 | 0.11616 | 0.91183 | 0.4296 | 0.081312
46180 | 466726 | 524914 | 2.6232 | 1.2068 | 0.11718 | 0.91811 | 0.42237 | 0.082026 | 2.5221 | 1.199 | 0.11279 | 0.88274 | 0.41964 | 0.078953
46181 | 466976 | 524914 | 2.53 | 1.1755 | 0.11395 | 0.88549 | 0.41142 | 0.079765 | 2.4518 | 1.1688 | 0.10962 | 0.85813 | 0.40907 | 0.076734
46182 | 467226 | 524914 | 2.4826 | 1.143 | 0.11092 | 0.86892 | 0.40005 | 0.077644 | 2.4101 | 1.1373 | 0.10664 | 0.84352 | 0.39804 | 0.074648
46183 | 467476 | 524914 | 2.4051 | 1.1098 | 0.10808 | 0.84178 | 0.38841 | 0.075656 | 2.3918 | 1.1049 | 0.10384 | 0.83712 | 0.3867 | 0.072688
46184 | 467726 | 524914 | 2.3898 | 1.076 | 0.10543 | 0.83644 | 0.37661 | 0.073801 | 2.3878 | 1.0719 | 0.10121 | 0.83574 | 0.37517 | 0.070847
46185 | 467976 | 524914 | 2.3826 | 1.0422 | 0.10293 | 0.83389 | 0.36476 | 0.072051 | 2.3113 | 1.0387 | 0.09874 | 0.80897 | 0.36356 | 0.069118
46186 | 468226 | 524914 | 2.3383 | 1.0084 | 0.10059 | 0.81841 | 0.35294 | 0.070413 | 2.2666 | 1.0055 | 0.09641 | 0.79329 | 0.35194 | 0.067487
46187 | 468476 | 524914 | 2.283 | 0.97488 | 0.09837 | 0.79906 | 0.34121 | 0.068859 | 2.2153 | 0.97256 | 0.09423 | 0.77536 | 0.3404 | 0.065961
46188 | 468726 | 524914 | 2.2268 | 0.94181 | 0.09628 | 0.77938 | 0.32963 | 0.067396 | 2.1588 | 0.93995 | 0.09217 | 0.75559 | 0.32898 | 0.064519
46189 | 468976 | 524914 | 2.1705 | 0.90932 | 0.09432 | 0.75966 | 0.31826 | 0.066024 | 2.1474 | 0.90786 | 0.09023 | 0.7516 | 0.31775 | 0.063161
46190 | 469226 | 524914 | 2.1454 | 0.87749 | 0.09246 | 0.75087 | 0.30712 | 0.064722 | 2.0805 | 0.87638 | 0.0884 | 0.72818 | 0.30673 | 0.06188
46191 | 469476 | 524914 | 2.1142 | 0.84642 | 0.0907 | 0.73998 | 0.29625 | 0.06349 | 2.0285 | 0.84561 | 0.08667 | 0.70998 | 0.29596 | 0.060669
46192 | 469726 | 524914 | 2.0797 | 0.81617 | 0.08904 | 0.72791 | 0.28566 | 0.062328 | 1.9932 | 0.81561 | 0.08503 | 0.69761 | 0.28546 | 0.059521
46193 | 469976 | 524914 | 2.0545 | 0.78678 | 0.08746 | 0.71906 | 0.27537 | 0.061222 | 1.9705 | 0.78643 | 0.08346 | 0.68967 | 0.27525 | 0.058422
46194 | 470226 | 524914 | 2.0246 | 0.7591 | 0.08596 | 0.70861 | 0.26569 | 0.060172 | 1.9442 | 0.75811 | 0.08197 | 0.68046 | 0.26534 | 0.057379
46195 | 470476 | 524914 | 1.9908 | 0.74939 | 0.08452 | 0.69678 | 0.26229 | 0.059164 | 1.9364 | 0.73411 | 0.08054 | 0.67772 | 0.25694 | 0.056378
46196 | 470726 | 524914 | 1.9537 | 0.73893 | 0.08315 | 0.68378 | 0.25863 | 0.058205 | 1.8965 | 0.72447 | 0.07918 | 0.66379 | 0.25356 | 0.055426
46197 | 470976 | 524914 | 1.9138 | 0.72782 | 0.08184 | 0.66983 | 0.25474 | 0.057288 | 1.8931 | 0.71417 | 0.07788 | 0.66258 | 0.24996 | 0.054516
46198 | 471226 | 524914 | 1.893 | 0.71619 | 0.08058 | 0.66255 | 0.25067 | 0.056406 | 1.8932 | 0.70329 | 0.07664 | 0.66263 | 0.24615 | 0.053648
46199 | 471476 | 524914 | 1.8898 | 0.70413 | 0.07936 | 0.66141 | 0.24645 | 0.055552 | 1.89 | 0.69195 | 0.07544 | 0.66149 | 0.24218 | 0.052808
46200 | 441476 | 525164 | 1.7616 | 0.80652 | 0.02904 | 0.61657 | 0.28228 | 0.020328 | 1.6883 | 0.77021 | 0.02822 | 0.59091 | 0.26957 | 0.019754
46201 | 441726 | 525164 | 1.7617 | 0.79378 | 0.02949 | 0.61658 | 0.27782 | 0.020643 | 1.7116 | 0.75698 | 0.02866 | 0.59907 | 0.26494 | 0.020062
46202 | 441976 | 525164 | 1.7595 | 0.78597 | 0.0301 | 0.61583 | 0.27509 | 0.02107 | 1.7228 | 0.74865 | 0.02926 | 0.60299 | 0.26203 | 0.020482
46203 | 442226 | 525164 | 1.7882 | 0.746 | 0.03012 | 0.62586 | 0.2611 | 0.021084 | 1.7291 | 0.71143 | 0.02929 | 0.6052 | 0.249 | 0.020503
46204 | 442476 | 525164 | 1.8146 | 0.73645 | 0.03053 | 0.63512 | 0.25776 | 0.021371 | 1.7989 | 0.69097 | 0.02971 | 0.62963 | 0.24184 | 0.020797
46205 | 442726 | 525164 | 1.8488 | 0.75356 | 0.03102 | 0.64707 | 0.26375 | 0.021714 | 1.8437 | 0.68665 | 0.03019 | 0.64528 | 0.24033 | 0.021133
46206 | 442976 | 525164 | 1.867 | 0.77005 | 0.03153 | 0.65344 | 0.26952 | 0.022071 | 1.8569 | 0.703 | 0.03069 | 0.64991 | 0.24605 | 0.021483
46207 | 443226 | 525164 | 1.8877 | 0.78542 | 0.03203 | 0.66069 | 0.2749 | 0.022421 | 1.8703 | 0.71851 | 0.03119 | 0.65462 | 0.25148 | 0.021833
46208 | 443476 | 525164 | 1.8918 | 0.79783 | 0.03248 | 0.66213 | 0.27924 | 0.022736 | 1.8598 | 0.73173 | 0.03163 | 0.65091 | 0.25611 | 0.022141
46209 | 443726 | 525164 | 1.9014 | 0.81611 | 0.03308 | 0.6655 | 0.28564 | 0.023156 | 1.8964 | 0.74971 | 0.03222 | 0.66374 | 0.2624 | 0.022554
46210 | 443976 | 525164 | 1.9683 | 0.82929 | 0.03358 | 0.6889 | 0.29025 | 0.023506 | 1.9703 | 0.76378 | 0.03272 | 0.68962 | 0.26732 | 0.022904
46211 | 444226 | 525164 | 2.0497 | 0.84182 | 0.03408 | 0.71738 | 0.29464 | 0.023856 | 2.0523 | 0.77757 | 0.03322 | 0.71829 | 0.27215 | 0.023254
46212 | 444476 | 525164 | 2.1321 | 0.855 | 0.03463 | 0.74622 | 0.29925 | 0.024241 | 2.1353 | 0.79205 | 0.03376 | 0.74735 | 0.27722 | 0.023632
46213 | 444726 | 525164 | 2.2125 | 0.87085 | 0.03529 | 0.77439 | 0.3048 | 0.024703 | 2.1256 | 0.80864 | 0.03443 | 0.74396 | 0.28302 | 0.024101
46214 | 444976 | 525164 | 2.1487 | 0.8767 | 0.03567 | 0.75203 | 0.30684 | 0.024969 | 2.0597 | 0.81617 | 0.03481 | 0.72089 | 0.28566 | 0.024367
46215 | 445226 | 525164 | 2.1577 | 0.89039 | 0.03633 | 0.75521 | 0.31164 | 0.025431 | 2.05 | 0.82986 | 0.03546 | 0.71749 | 0.29045 | 0.024822
46216 | 445476 | 525164 | 2.1465 | 0.90068 | 0.0371 | 0.75126 | 0.31524 | 0.02597 | 2.1484 | 0.8402 | 0.03622 | 0.75194 | 0.29407 | 0.025354
46217 | 445726 | 525164 | 2.1316 | 0.90486 | 0.03763 | 0.74606 | 0.3167 | 0.026341 | 2.1379 | 0.84522 | 0.03676 | 0.74827 | 0.29583 | 0.025732
46218 | 445976 | 525164 | 2.186 | 0.90901 | 0.0382 | 0.76509 | 0.31815 | 0.02674 | 2.1857 | 0.85027 | 0.03733 | 0.765 | 0.29759 | 0.026131
46219 | 446226 | 525164 | 2.2531 | 0.91634 | 0.03887 | 0.78858 | 0.32072 | 0.027209 | 2.1627 | 0.85824 | 0.03798 | 0.75696 | 0.30038 | 0.026586
46220 | 446476 | 525164 | 2.2997 | 0.91479 | 0.03943 | 0.80488 | 0.32018 | 0.027601 | 2.2016 | 0.85755 | 0.03855 | 0.77058 | 0.30014 | 0.026985
46221 | 446726 | 525164 | 2.2814 | 0.90445 | 0.03989 | 0.79848 | 0.31656 | 0.027923 | 2.2445 | 0.84821 | 0.03901 | 0.78559 | 0.29687 | 0.027307
46222 | 446976 | 525164 | 2.3467 | 0.90644 | 0.04061 | 0.82135 | 0.31725 | 0.028427 | 2.2093 | 0.85037 | 0.03973 | 0.77325 | 0.29763 | 0.027811
46223 | 447226 | 525164 | 2.2661 | 0.89326 | 0.04112 | 0.79313 | 0.31264 | 0.028784 | 2.1412 | 0.83766 | 0.04024 | 0.74941 | 0.29318 | 0.028168
46224 | 447476 | 525164 | 2.2739 | 0.88008 | 0.0417 | 0.79585 | 0.30803 | 0.02919 | 2.2234 | 0.82423 | 0.04081 | 0.77819 | 0.28848 | 0.028567
46225 | 447726 | 525164 | 2.3249 | 0.86459 | 0.04229 | 0.81371 | 0.30261 | 0.029603 | 2.2712 | 0.80832 | 0.04139 | 0.79492 | 0.28291 | 0.028973
46226 | 447976 | 525164 | 2.3361 | 0.8521 | 0.04301 | 0.81764 | 0.29823 | 0.030107 | 2.2325 | 0.79645 | 0.0421 | 0.78138 | 0.27876 | 0.02947
46227 | 448226 | 525164 | 2.3424 | 0.84723 | 0.04376 | 0.81982 | 0.29653 | 0.030632 | 2.2901 | 0.83907 | 0.04283 | 0.80155 | 0.29367 | 0.029981
46228 | 448476 | 525164 | 2.3543 | 0.88983 | 0.04442 | 0.824 | 0.31144 | 0.031094 | 2.28 | 0.8818 | 0.04349 | 0.79799 | 0.30863 | 0.030443
46229 | 448726 | 525164 | 2.2802 | 0.93211 | 0.04501 | 0.79807 | 0.32624 | 0.031507 | 2.2395 | 0.92421 | 0.04407 | 0.78384 | 0.32347 | 0.030849
46230 | 464226 | 525164 | 3.6135 | 1.601 | 0.16299 | 1.2647 | 0.56035 | 0.11409 | 3.5767 | 1.5351 | 0.15689 | 1.2519 | 0.53728 | 0.10982
46231 | 464476 | 525164 | 3.3093 | 1.6015 | 0.15773 | 1.1582 | 0.56053 | 0.11041 | 3.3045 | 1.538 | 0.15186 | 1.1566 | 0.53832 | 0.1063
46232 | 464726 | 525164 | 3.1614 | 1.5874 | 0.15262 | 1.1065 | 0.55559 | 0.10683 | 3.047 | 1.5267 | 0.14699 | 1.0665 | 0.53435 | 0.10289
46233 | 464976 | 525164 | 3.0831 | 1.5607 | 0.14769 | 1.0791 | 0.54626 | 0.10338 | 2.9836 | 1.503 | 0.14228 | 1.0442 | 0.52607 | 0.099596
46234 | 465226 | 525164 | 3.0767 | 1.5237 | 0.14295 | 1.0769 | 0.53329 | 0.10007 | 3.0014 | 1.4691 | 0.13773 | 1.0505 | 0.51419 | 0.096411
46235 | 465476 | 525164 | 3.0252 | 1.4783 | 0.13841 | 1.0588 | 0.51739 | 0.096887 | 2.9911 | 1.4269 | 0.13335 | 1.0469 | 0.4994 | 0.093345
46236 | 465726 | 525164 | 2.9924 | 1.4264 | 0.13408 | 1.0473 | 0.49926 | 0.093856 | 2.9687 | 1.3782 | 0.12916 | 1.039 | 0.48236 | 0.090412
46237 | 465976 | 525164 | 2.8464 | 1.37 | 0.12995 | 0.99622 | 0.47948 | 0.090965 | 2.7781 | 1.3247 | 0.12516 | 0.97232 | 0.46366 | 0.087612
46238 | 466226 | 525164 | 2.7906 | 1.3103 | 0.12602 | 0.97672 | 0.4586 | 0.088214 | 2.6805 | 1.2681 | 0.12135 | 0.93816 | 0.44382 | 0.084945
46239 | 466476 | 525164 | 2.7181 | 1.2488 | 0.1223 | 0.95135 | 0.43709 | 0.08561 | 2.6144 | 1.2094 | 0.11773 | 0.91505 | 0.4233 | 0.082411
46240 | 466726 | 525164 | 2.6391 | 1.1866 | 0.11878 | 0.92367 | 0.41532 | 0.083146 | 2.5645 | 1.1549 | 0.11431 | 0.89757 | 0.40421 | 0.080017
46241 | 466976 | 525164 | 2.5713 | 1.1392 | 0.11546 | 0.89994 | 0.39873 | 0.080822 | 2.4834 | 1.1323 | 0.11106 | 0.86917 | 0.39631 | 0.077742
46242 | 467226 | 525164 | 2.4916 | 1.1137 | 0.11234 | 0.87208 | 0.38978 | 0.078638 | 2.409 | 1.1077 | 0.108 | 0.84315 | 0.3877 | 0.0756
46243 | 467476 | 525164 | 2.4092 | 1.0867 | 0.1094 | 0.84323 | 0.38033 | 0.07658 | 2.3634 | 1.0816 | 0.10511 | 0.82719 | 0.37856 | 0.073577
46244 | 467726 | 525164 | 2.3609 | 1.0586 | 0.10663 | 0.82633 | 0.37051 | 0.074641 | 2.3489 | 1.0543 | 0.10239 | 0.82212 | 0.36901 | 0.071673
46245 | 467976 | 525164 | 2.3484 | 1.0298 | 0.10403 | 0.82194 | 0.36042 | 0.072821 | 2.3649 | 1.0262 | 0.09983 | 0.82771 | 0.35917 | 0.069881
46246 | 468226 | 525164 | 2.3433 | 1.0005 | 0.10158 | 0.82015 | 0.35018 | 0.071106 | 2.3409 | 0.99757 | 0.09741 | 0.81932 | 0.34915 | 0.068187
46247 | 468476 | 525164 | 2.2684 | 0.97102 | 0.09927 | 0.79395 | 0.33986 | 0.069489 | 2.2658 | 0.96863 | 0.09514 | 0.79303 | 0.33902 | 0.066598
46248 | 468726 | 525164 | 2.2296 | 0.94151 | 0.09709 | 0.78036 | 0.32953 | 0.067963 | 2.1916 | 0.93962 | 0.093 | 0.76705 | 0.32887 | 0.0651
46249 | 468976 | 525164 | 2.1923 | 0.91216 | 0.09504 | 0.76729 | 0.31926 | 0.066528 | 2.1184 | 0.91069 | 0.09098 | 0.74145 | 0.31874 | 0.063686
46250 | 469226 | 525164 | 2.1485 | 0.8831 | 0.09311 | 0.75198 | 0.30908 | 0.065177 | 2.1178 | 0.88201 | 0.08908 | 0.74123 | 0.3087 | 0.062356
46251 | 469476 | 525164 | 2.0995 | 0.85445 | 0.09129 | 0.73482 | 0.29906 | 0.063903 | 2.0723 | 0.85369 | 0.08729 | 0.72532 | 0.29879 | 0.061103
46252 | 469726 | 525164 | 2.0675 | 0.8263 | 0.08957 | 0.72363 | 0.2892 | 0.062699 | 2.0627 | 0.82582 | 0.08559 | 0.72194 | 0.28904 | 0.059913
46253 | 469976 | 525164 | 2.0303 | 0.79873 | 0.08793 | 0.7106 | 0.27956 | 0.061551 | 1.9934 | 0.7985 | 0.08397 | 0.69768 | 0.27947 | 0.058779
46254 | 470226 | 525164 | 2.0003 | 0.7718 | 0.08638 | 0.70009 | 0.27013 | 0.060466 | 1.9355 | 0.77177 | 0.08243 | 0.67742 | 0.27012 | 0.057701
46255 | 470476 | 525164 | 1.9685 | 0.74555 | 0.08491 | 0.68897 | 0.26094 | 0.059437 | 1.9387 | 0.7457 | 0.08096 | 0.67856 | 0.26099 | 0.056672
46256 | 470726 | 525164 | 1.945 | 0.72002 | 0.08351 | 0.68077 | 0.25201 | 0.058457 | 1.9457 | 0.72031 | 0.07957 | 0.68098 | 0.25211 | 0.055699
46257 | 470976 | 525164 | 1.9234 | 0.70878 | 0.08217 | 0.67318 | 0.24807 | 0.057519 | 1.9495 | 0.69564 | 0.07823 | 0.68234 | 0.24347 | 0.054761
46258 | 471226 | 525164 | 1.8964 | 0.69995 | 0.08089 | 0.66373 | 0.24498 | 0.056623 | 1.8785 | 0.68669 | 0.07696 | 0.65749 | 0.24034 | 0.053872
46259 | 471476 | 525164 | 1.8607 | 0.69048 | 0.07965 | 0.65124 | 0.24167 | 0.055755 | 1.8413 | 0.67793 | 0.07575 | 0.64445 | 0.23728 | 0.053025
46260 | 441476 | 525414 | 1.7538 | 0.71437 | 0.02904 | 0.61384 | 0.25003 | 0.020328 | 1.6703 | 0.68253 | 0.02823 | 0.58461 | 0.23889 | 0.019761
46261 | 441726 | 525414 | 1.7601 | 0.72511 | 0.02945 | 0.61604 | 0.25379 | 0.020615 | 1.7198 | 0.66523 | 0.02863 | 0.60193 | 0.23283 | 0.020041
46262 | 441976 | 525414 | 1.8005 | 0.74745 | 0.03007 | 0.63016 | 0.26161 | 0.021049 | 1.7604 | 0.68168 | 0.02924 | 0.61614 | 0.23859 | 0.020468
46263 | 442226 | 525414 | 1.7963 | 0.74627 | 0.03018 | 0.62872 | 0.26119 | 0.021126 | 1.7605 | 0.68383 | 0.02936 | 0.61616 | 0.23934 | 0.020552
46264 | 442476 | 525414 | 1.8168 | 0.75504 | 0.03053 | 0.63588 | 0.26426 | 0.021371 | 1.8053 | 0.69398 | 0.02971 | 0.63187 | 0.24289 | 0.020797
46265 | 442726 | 525414 | 1.8252 | 0.76684 | 0.03094 | 0.63882 | 0.26839 | 0.021658 | 1.8201 | 0.70625 | 0.03012 | 0.63704 | 0.24719 | 0.021084
46266 | 442976 | 525414 | 1.8368 | 0.78205 | 0.03142 | 0.64287 | 0.27372 | 0.021994 | 1.8326 | 0.72098 | 0.0306 | 0.64142 | 0.25234 | 0.02142
46267 | 443226 | 525414 | 1.8871 | 0.79732 | 0.03195 | 0.6605 | 0.27906 | 0.022365 | 1.8883 | 0.73638 | 0.03113 | 0.66089 | 0.25773 | 0.021791
46268 | 443476 | 525414 | 1.9655 | 0.80932 | 0.03243 | 0.68793 | 0.28326 | 0.022701 | 1.9671 | 0.749 | 0.03159 | 0.68849 | 0.26215 | 0.022113
46269 | 443726 | 525414 | 2.0453 | 0.82255 | 0.03295 | 0.71584 | 0.28789 | 0.023065 | 2.0474 | 0.7626 | 0.03211 | 0.71658 | 0.26691 | 0.022477
46270 | 443976 | 525414 | 2.1249 | 0.83496 | 0.03347 | 0.74373 | 0.29224 | 0.023429 | 2.0543 | 0.77554 | 0.03263 | 0.71901 | 0.27144 | 0.022841
46271 | 444226 | 525414 | 2.0917 | 0.84722 | 0.03403 | 0.73211 | 0.29653 | 0.023821 | 2.0133 | 0.78886 | 0.03318 | 0.70465 | 0.2761 | 0.023226
46272 | 444476 | 525414 | 2.04 | 0.85807 | 0.03458 | 0.71401 | 0.30032 | 0.024206 | 1.9608 | 0.80102 | 0.03373 | 0.68627 | 0.28036 | 0.023611
46273 | 444726 | 525414 | 2.1319 | 0.86395 | 0.03502 | 0.74615 | 0.30238 | 0.024514 | 2.0315 | 0.80816 | 0.03417 | 0.71102 | 0.28286 | 0.023919
46274 | 444976 | 525414 | 2.0606 | 0.86985 | 0.0355 | 0.72122 | 0.30445 | 0.02485 | 2.0612 | 0.81526 | 0.03465 | 0.72141 | 0.28534 | 0.024255
46275 | 445226 | 525414 | 2.0373 | 0.87879 | 0.03611 | 0.71305 | 0.30758 | 0.025277 | 2.0174 | 0.82479 | 0.03526 | 0.7061 | 0.28868 | 0.024682
46276 | 445476 | 525414 | 2.0919 | 0.8914 | 0.03695 | 0.73217 | 0.31199 | 0.025865 | 2.0537 | 0.83633 | 0.03608 | 0.71879 | 0.29272 | 0.025256
46277 | 445726 | 525414 | 2.1606 | 0.89186 | 0.03753 | 0.7562 | 0.31215 | 0.026271 | 2.0861 | 0.83743 | 0.03666 | 0.73012 | 0.2931 | 0.025662
46278 | 445976 | 525414 | 2.1788 | 0.89165 | 0.03807 | 0.76259 | 0.31208 | 0.026649 | 2.1524 | 0.83788 | 0.0372 | 0.75334 | 0.29326 | 0.02604
46279 | 446226 | 525414 | 2.2275 | 0.88971 | 0.03864 | 0.77962 | 0.3114 | 0.027048 | 2.1408 | 0.8366 | 0.03776 | 0.7493 | 0.29281 | 0.026432
46280 | 446476 | 525414 | 2.3264 | 0.88205 | 0.03915 | 0.81425 | 0.30872 | 0.027405 | 2.2054 | 0.82964 | 0.03827 | 0.77189 | 0.29037 | 0.026789
46281 | 446726 | 525414 | 2.2874 | 0.87503 | 0.03971 | 0.80059 | 0.30626 | 0.027797 | 2.1644 | 0.82307 | 0.03884 | 0.75755 | 0.28807 | 0.027188
46282 | 446976 | 525414 | 2.2544 | 0.85932 | 0.04017 | 0.78905 | 0.30076 | 0.028119 | 2.1357 | 0.80789 | 0.0393 | 0.74748 | 0.28276 | 0.02751
46283 | 447226 | 525414 | 2.27 | 0.84504 | 0.04071 | 0.79449 | 0.29576 | 0.028497 | 2.2353 | 0.79387 | 0.03984 | 0.78237 | 0.27785 | 0.027888
46284 | 447476 | 525414 | 2.321 | 0.83097 | 0.04131 | 0.81234 | 0.29084 | 0.028917 | 2.2406 | 0.77946 | 0.04043 | 0.78422 | 0.27281 | 0.028301
46285 | 447726 | 525414 | 2.2746 | 0.81102 | 0.04186 | 0.79611 | 0.28386 | 0.029302 | 2.2022 | 0.79898 | 0.04098 | 0.77077 | 0.27964 | 0.028686
46286 | 447976 | 525414 | 2.2881 | 0.8463 | 0.04242 | 0.80085 | 0.2962 | 0.029694 | 2.1968 | 0.83804 | 0.04153 | 0.76887 | 0.29331 | 0.029071
46287 | 448226 | 525414 | 2.2301 | 0.88892 | 0.04314 | 0.78053 | 0.31112 | 0.030198 | 2.1597 | 0.8808 | 0.04223 | 0.75591 | 0.30828 | 0.029561
46288 | 448476 | 525414 | 2.2231 | 0.93217 | 0.04386 | 0.7781 | 0.32626 | 0.030702 | 2.1986 | 0.92418 | 0.04294 | 0.7695 | 0.32346 | 0.030058
46289 | 448726 | 525414 | 2.2399 | 0.97265 | 0.04441 | 0.78398 | 0.34043 | 0.031087 | 2.2365 | 0.9648 | 0.04349 | 0.78277 | 0.33768 | 0.030443
46290 | 464226 | 525414 | 3.9289 | 1.4756 | 0.16363 | 1.3751 | 0.51647 | 0.11454 | 3.7812 | 1.4149 | 0.15742 | 1.3234 | 0.49522 | 0.11019
46291 | 464476 | 525414 | 3.6447 | 1.4997 | 0.15859 | 1.2757 | 0.52491 | 0.11101 | 3.556 | 1.4406 | 0.15263 | 1.2446 | 0.5042 | 0.10684
46292 | 464726 | 525414 | 3.3784 | 1.5088 | 0.15369 | 1.1824 | 0.52808 | 0.10758 | 3.2949 | 1.4516 | 0.14797 | 1.1532 | 0.50805 | 0.10358
46293 | 464976 | 525414 | 3.1295 | 1.5042 | 0.14894 | 1.0953 | 0.52648 | 0.10426 | 3.0511 | 1.4493 | 0.14342 | 1.0679 | 0.50725 | 0.10039
46294 | 465226 | 525414 | 2.9844 | 1.4877 | 0.14434 | 1.0445 | 0.5207 | 0.10104 | 2.9405 | 1.4352 | 0.139 | 1.0292 | 0.50232 | 0.0973
46295 | 465476 | 525414 | 2.9323 | 1.4609 | 0.13991 | 1.0263 | 0.51132 | 0.097937 | 2.8633 | 1.411 | 0.13473 | 1.0022 | 0.49386 | 0.094311
46296 | 465726 | 525414 | 2.9285 | 1.4257 | 0.13566 | 1.025 | 0.49898 | 0.094962 | 2.8556 | 1.3784 | 0.13061 | 0.99944 | 0.48245 | 0.091427
46297 | 465976 | 525414 | 2.8494 | 1.3835 | 0.13157 | 0.99729 | 0.48424 | 0.092099 | 2.8223 | 1.339 | 0.12666 | 0.98782 | 0.46864 | 0.088662
46298 | 466226 | 525414 | 2.8576 | 1.3362 | 0.12767 | 1.0002 | 0.46766 | 0.089369 | 2.8338 | 1.2942 | 0.12287 | 0.99185 | 0.45298 | 0.086009
46299 | 466476 | 525414 | 2.6896 | 1.2849 | 0.12394 | 0.94138 | 0.44972 | 0.086758 | 2.6564 | 1.2456 | 0.11926 | 0.92974 | 0.43595 | 0.083482
46300 | 466726 | 525414 | 2.6382 | 1.2311 | 0.12039 | 0.92336 | 0.43087 | 0.084273 | 2.5776 | 1.1942 | 0.11581 | 0.90216 | 0.41797 | 0.081067
46301 | 466976 | 525414 | 2.5724 | 1.1756 | 0.11702 | 0.90033 | 0.41147 | 0.081914 | 2.4856 | 1.1412 | 0.11253 | 0.86997 | 0.3994 | 0.078771
46302 | 467226 | 525414 | 2.5061 | 1.1196 | 0.11383 | 0.87712 | 0.39186 | 0.079681 | 2.4331 | 1.0874 | 0.10941 | 0.8516 | 0.38058 | 0.076587
46303 | 467476 | 525414 | 2.4442 | 1.0637 | 0.11081 | 0.85546 | 0.37228 | 0.077567 | 2.363 | 1.0482 | 0.10646 | 0.82704 | 0.36687 | 0.074522
46304 | 467726 | 525414 | 2.373 | 1.0313 | 0.10796 | 0.83056 | 0.36095 | 0.075572 | 2.2997 | 1.0268 | 0.10366 | 0.8049 | 0.35938 | 0.072562
46305 | 467976 | 525414 | 2.3064 | 1.0078 | 0.10526 | 0.80722 | 0.35274 | 0.073682 | 2.3197 | 1.0041 | 0.10102 | 0.81188 | 0.35143 | 0.070714
46306 | 468226 | 525414 | 2.3193 | 0.98342 | 0.10271 | 0.81175 | 0.3442 | 0.071897 | 2.3021 | 0.98031 | 0.09852 | 0.80573 | 0.34311 | 0.068964
46307 | 468476 | 525414 | 2.3203 | 0.95831 | 0.1003 | 0.81209 | 0.33541 | 0.07021 | 2.3245 | 0.95579 | 0.09616 | 0.81356 | 0.33453 | 0.067312
46308 | 468726 | 525414 | 2.2973 | 0.93275 | 0.09803 | 0.80404 | 0.32646 | 0.068621 | 2.2946 | 0.93074 | 0.09394 | 0.80309 | 0.32576 | 0.065758
46309 | 468976 | 525414 | 2.2265 | 0.90693 | 0.0959 | 0.77926 | 0.31743 | 0.06713 | 2.2235 | 0.90539 | 0.09185 | 0.77824 | 0.31689 | 0.064295
46310 | 469226 | 525414 | 2.1564 | 0.88103 | 0.09388 | 0.75473 | 0.30836 | 0.065716 | 2.1532 | 0.87989 | 0.08987 | 0.75364 | 0.30796 | 0.062909
46311 | 469476 | 525414 | 2.1074 | 0.85519 | 0.09198 | 0.73759 | 0.29932 | 0.064386 | 2.0839 | 0.85441 | 0.088 | 0.72937 | 0.29904 | 0.0616
46312 | 469726 | 525414 | 2.0735 | 0.82954 | 0.09019 | 0.72572 | 0.29034 | 0.063133 | 2.0977 | 0.82907 | 0.08623 | 0.73421 | 0.29017 | 0.060361
46313 | 469976 | 525414 | 2.0442 | 0.80418 | 0.08849 | 0.71546 | 0.28146 | 0.061943 | 2.0013 | 0.80398 | 0.08456 | 0.70047 | 0.28139 | 0.059192
46314 | 470226 | 525414 | 2.0207 | 0.77919 | 0.08688 | 0.70725 | 0.27272 | 0.060816 | 1.9932 | 0.77922 | 0.08296 | 0.69762 | 0.27273 | 0.058072
46315 | 470476 | 525414 | 1.9844 | 0.75464 | 0.08536 | 0.69453 | 0.26412 | 0.059752 | 1.9804 | 0.75488 | 0.08144 | 0.69315 | 0.26421 | 0.057008
46316 | 470726 | 525414 | 1.9442 | 0.73059 | 0.08391 | 0.68048 | 0.25571 | 0.058737 | 1.9113 | 0.731 | 0.08 | 0.66897 | 0.25585 | 0.056
46317 | 470976 | 525414 | 1.901 | 0.70708 | 0.08254 | 0.66534 | 0.24748 | 0.057778 | 1.8503 | 0.70763 | 0.07863 | 0.6476 | 0.24767 | 0.055041
46318 | 471226 | 525414 | 1.8683 | 0.68415 | 0.08122 | 0.65389 | 0.23945 | 0.056854 | 1.848 | 0.68482 | 0.07733 | 0.64681 | 0.23969 | 0.054131
46319 | 471476 | 525414 | 1.8672 | 0.67104 | 0.07996 | 0.6535 | 0.23486 | 0.055972 | 1.8547 | 0.66258 | 0.07608 | 0.64913 | 0.2319 | 0.053256
46320 | 441476 | 525664 | 1.7289 | 0.72253 | 0.02895 | 0.60513 | 0.25289 | 0.020265 | 1.7235 | 0.66516 | 0.02815 | 0.60322 | 0.23281 | 0.019705
46321 | 441726 | 525664 | 1.7903 | 0.7339 | 0.02933 | 0.62662 | 0.25687 | 0.020531 | 1.7371 | 0.67675 | 0.02853 | 0.60799 | 0.23686 | 0.019971
46322 | 441976 | 525664 | 1.7982 | 0.74863 | 0.02978 | 0.62937 | 0.26202 | 0.020846 | 1.7474 | 0.69057 | 0.02898 | 0.61158 | 0.2417 | 0.020286
46323 | 442226 | 525664 | 1.7644 | 0.76092 | 0.0302 | 0.61754 | 0.26632 | 0.02114 | 1.7538 | 0.70283 | 0.02939 | 0.61384 | 0.24599 | 0.020573
46324 | 442476 | 525664 | 1.8082 | 0.76445 | 0.03046 | 0.63286 | 0.26756 | 0.021322 | 1.7779 | 0.70898 | 0.02966 | 0.62226 | 0.24814 | 0.020762
46325 | 442726 | 525664 | 1.8834 | 0.7762 | 0.0309 | 0.6592 | 0.27167 | 0.02163 | 1.8842 | 0.72083 | 0.03009 | 0.65946 | 0.25229 | 0.021063
46326 | 442976 | 525664 | 1.96 | 0.78883 | 0.03136 | 0.68601 | 0.27609 | 0.021952 | 1.9612 | 0.73335 | 0.03056 | 0.68642 | 0.25667 | 0.021392
46327 | 443226 | 525664 | 2.0367 | 0.7998 | 0.03183 | 0.71284 | 0.27993 | 0.022281 | 1.9823 | 0.74492 | 0.03102 | 0.69379 | 0.26072 | 0.021714
46328 | 443476 | 525664 | 2.0195 | 0.81124 | 0.03233 | 0.70681 | 0.28393 | 0.022631 | 1.9492 | 0.75675 | 0.03152 | 0.68221 | 0.26486 | 0.022064
46329 | 443726 | 525664 | 1.9781 | 0.82219 | 0.03285 | 0.69232 | 0.28777 | 0.022995 | 1.907 | 0.76809 | 0.03203 | 0.66746 | 0.26883 | 0.022421
46330 | 443976 | 525664 | 1.9997 | 0.83124 | 0.03335 | 0.6999 | 0.29093 | 0.023345 | 1.9121 | 0.77782 | 0.03252 | 0.66924 | 0.27224 | 0.022764
46331 | 444226 | 525664 | 2.0745 | 0.84179 | 0.03393 | 0.72609 | 0.29463 | 0.023751 | 2.0169 | 0.78911 | 0.0331 | 0.7059 | 0.27619 | 0.02317
46332 | 444476 | 525664 | 1.9968 | 0.84749 | 0.03441 | 0.69889 | 0.29662 | 0.024087 | 1.9962 | 0.79604 | 0.03358 | 0.69867 | 0.27861 | 0.023506
46333 | 444726 | 525664 | 1.9583 | 0.85056 | 0.03485 | 0.6854 | 0.2977 | 0.024395 | 1.9392 | 0.80025 | 0.03402 | 0.67871 | 0.28009 | 0.023814
46334 | 444976 | 525664 | 1.9934 | 0.85405 | 0.03536 | 0.69771 | 0.29892 | 0.024752 | 1.9692 | 0.80478 | 0.03452 | 0.68921 | 0.28167 | 0.024164
46335 | 445226 | 525664 | 2.0233 | 0.85731 | 0.0359 | 0.70815 | 0.30006 | 0.02513 | 1.9998 | 0.80884 | 0.03507 | 0.69993 | 0.28309 | 0.024549
46336 | 445476 | 525664 | 2.0676 | 0.86141 | 0.03652 | 0.72365 | 0.30149 | 0.025564 | 2.042 | 0.81282 | 0.03568 | 0.71469 | 0.28449 | 0.024976
46337 | 445726 | 525664 | 2.1838 | 0.86317 | 0.0373 | 0.76432 | 0.30211 | 0.02611 | 2.0678 | 0.81364 | 0.03644 | 0.72375 | 0.28477 | 0.025508
46338 | 445976 | 525664 | 2.2953 | 0.8604 | 0.03785 | 0.80336 | 0.30114 | 0.026495 | 2.1832 | 0.81126 | 0.03699 | 0.76413 | 0.28394 | 0.025893
46339 | 446226 | 525664 | 2.2934 | 0.85549 | 0.03841 | 0.80267 | 0.29942 | 0.026887 | 2.1793 | 0.80678 | 0.03754 | 0.76274 | 0.28237 | 0.026278
46340 | 446476 | 525664 | 2.2726 | 0.84035 | 0.03882 | 0.7954 | 0.29412 | 0.027174 | 2.1383 | 0.79226 | 0.03796 | 0.74841 | 0.27729 | 0.026572
46341 | 446726 | 525664 | 2.2797 | 0.82895 | 0.03935 | 0.79789 | 0.29013 | 0.027545 | 2.1944 | 0.78118 | 0.03849 | 0.76805 | 0.27341 | 0.026943
46342 | 446976 | 525664 | 2.3113 | 0.81513 | 0.03989 | 0.80895 | 0.2853 | 0.027923 | 2.2476 | 0.76757 | 0.03902 | 0.78666 | 0.26865 | 0.027314
46343 | 447226 | 525664 | 2.2338 | 0.79121 | 0.04027 | 0.78185 | 0.27692 | 0.028189 | 2.1837 | 0.76348 | 0.03941 | 0.76429 | 0.26722 | 0.027587
46344 | 447476 | 525664 | 2.1756 | 0.8083 | 0.04076 | 0.76145 | 0.28291 | 0.028532 | 2.159 | 0.79976 | 0.0399 | 0.75566 | 0.27992 | 0.02793
46345 | 447726 | 525664 | 2.247 | 0.84747 | 0.04138 | 0.78644 | 0.29661 | 0.028966 | 2.1 | 0.83906 | 0.04051 | 0.73499 | 0.29367 | 0.028357
46346 | 447976 | 525664 | 2.2037 | 0.88768 | 0.04201 | 0.77129 | 0.31069 | 0.029407 | 2.1135 | 0.87942 | 0.04113 | 0.73972 | 0.3078 | 0.028791
46347 | 448226 | 525664 | 2.1631 | 0.92397 | 0.0424 | 0.7571 | 0.32339 | 0.02968 | 2.1445 | 0.9159 | 0.04152 | 0.75059 | 0.32056 | 0.029064
46348 | 448476 | 525664 | 2.2159 | 0.96927 | 0.04332 | 0.77557 | 0.33924 | 0.030324 | 2.2048 | 0.9613 | 0.04241 | 0.77166 | 0.33646 | 0.029687
46349 | 448726 | 525664 | 2.3024 | 1.0058 | 0.0438 | 0.80582 | 0.35202 | 0.03066 | 2.2955 | 0.99795 | 0.04289 | 0.80343 | 0.34928 | 0.030023
46350 | 464226 | 525664 | 3.9561 | 1.3308 | 0.16386 | 1.3846 | 0.46577 | 0.1147 | 3.8556 | 1.2864 | 0.15759 | 1.3494 | 0.45025 | 0.11031
46351 | 464476 | 525664 | 3.6394 | 1.3743 | 0.15908 | 1.2738 | 0.48101 | 0.11136 | 3.5044 | 1.32 | 0.15305 | 1.2265 | 0.46199 | 0.10713
46352 | 464726 | 525664 | 3.6187 | 1.4036 | 0.1544 | 1.2665 | 0.49126 | 0.10808 | 3.5299 | 1.3504 | 0.1486 | 1.2355 | 0.47266 | 0.10402
46353 | 464976 | 525664 | 3.3632 | 1.4193 | 0.14985 | 1.1771 | 0.49677 | 0.1049 | 3.2796 | 1.3677 | 0.14423 | 1.1479 | 0.47871 | 0.10096
46354 | 465226 | 525664 | 3.1237 | 1.4225 | 0.14542 | 1.0933 | 0.49789 | 0.10179 | 3.045 | 1.3728 | 0.13997 | 1.0658 | 0.48047 | 0.097979
46355 | 465476 | 525664 | 2.9443 | 1.4145 | 0.14113 | 1.0305 | 0.49507 | 0.098791 | 2.9551 | 1.3667 | 0.13584 | 1.0343 | 0.47836 | 0.095088
46356 | 465726 | 525664 | 2.8762 | 1.3965 | 0.13699 | 1.0067 | 0.48879 | 0.095893 | 2.886 | 1.351 | 0.13183 | 1.0101 | 0.47284 | 0.092281
46357 | 465976 | 525664 | 2.7996 | 1.3701 | 0.133 | 0.97987 | 0.47955 | 0.0931 | 2.8082 | 1.3268 | 0.12797 | 0.98288 | 0.46439 | 0.089579
46358 | 466226 | 525664 | 2.79 | 1.3368 | 0.12915 | 0.97651 | 0.46787 | 0.090405 | 2.7584 | 1.2957 | 0.12424 | 0.96545 | 0.45351 | 0.086968
46359 | 466476 | 525664 | 2.7054 | 1.2977 | 0.12546 | 0.94689 | 0.45421 | 0.087822 | 2.6633 | 1.259 | 0.12066 | 0.93215 | 0.44064 | 0.084462
46360 | 466726 | 525664 | 2.731 | 1.2544 | 0.12193 | 0.95584 | 0.43903 | 0.085351 | 2.7073 | 1.2178 | 0.11723 | 0.94755 | 0.42624 | 0.082061
46361 | 466976 | 525664 | 2.5644 | 1.2078 | 0.11855 | 0.89753 | 0.42271 | 0.082985 | 2.5418 | 1.1734 | 0.11395 | 0.88964 | 0.41068 | 0.079765
46362 | 467226 | 525664 | 2.4968 | 1.1589 | 0.11533 | 0.87388 | 0.40563 | 0.080731 | 2.4505 | 1.1266 | 0.11081 | 0.85767 | 0.39433 | 0.077567
46363 | 467476 | 525664 | 2.4417 | 1.1088 | 0.11226 | 0.85459 | 0.38809 | 0.078582 | 2.3954 | 1.0785 | 0.10782 | 0.83839 | 0.37748 | 0.075474
46364 | 467726 | 525664 | 2.3811 | 1.0581 | 0.10935 | 0.83338 | 0.37034 | 0.076545 | 2.3248 | 1.0297 | 0.10498 | 0.81368 | 0.3604 | 0.073486
46365 | 467976 | 525664 | 2.3231 | 1.0075 | 0.10658 | 0.81307 | 0.35263 | 0.074606 | 2.2974 | 0.98089 | 0.10228 | 0.80408 | 0.34331 | 0.071596
46366 | 468226 | 525664 | 2.26 | 0.95803 | 0.10395 | 0.79101 | 0.33531 | 0.072765 | 2.2424 | 0.95473 | 0.09971 | 0.78484 | 0.33416 | 0.069797
46367 | 468476 | 525664 | 2.2507 | 0.93754 | 0.10145 | 0.78776 | 0.32814 | 0.071015 | 2.2622 | 0.93484 | 0.09728 | 0.79177 | 0.32719 | 0.068096
46368 | 468726 | 525664 | 2.2359 | 0.91618 | 0.0991 | 0.78255 | 0.32066 | 0.06937 | 2.214 | 0.91402 | 0.09498 | 0.77492 | 0.31991 | 0.066486
46369 | 468976 | 525664 | 2.2163 | 0.89419 | 0.09687 | 0.77569 | 0.31297 | 0.067809 | 2.1931 | 0.8925 | 0.09281 | 0.76758 | 0.31238 | 0.064967
46370 | 469226 | 525664 | 2.2371 | 0.87175 | 0.09477 | 0.783 | 0.30511 | 0.066339 | 2.2086 | 0.87049 | 0.09076 | 0.77302 | 0.30467 | 0.063532
46371 | 469476 | 525664 | 2.185 | 0.84903 | 0.09279 | 0.76474 | 0.29716 | 0.064953 | 2.1818 | 0.84816 | 0.08882 | 0.76363 | 0.29686 | 0.062174
46372 | 469726 | 525664 | 2.1185 | 0.82619 | 0.09091 | 0.74148 | 0.28917 | 0.063637 | 2.1152 | 0.82566 | 0.08698 | 0.74031 | 0.28898 | 0.060886
46373 | 469976 | 525664 | 2.0528 | 0.80335 | 0.08914 | 0.7185 | 0.28117 | 0.062398 | 2.0494 | 0.80311 | 0.08523 | 0.71728 | 0.28109 | 0.059661
46374 | 470226 | 525664 | 2.0532 | 0.78062 | 0.08747 | 0.71862 | 0.27322 | 0.061229 | 2.0675 | 0.78064 | 0.08357 | 0.72364 | 0.27322 | 0.058499
46375 | 470476 | 525664 | 2.0034 | 0.75808 | 0.08589 | 0.70119 | 0.26533 | 0.060123 | 1.954 | 0.75832 | 0.08199 | 0.68391 | 0.26541 | 0.057393
46376 | 470726 | 525664 | 1.9417 | 0.73581 | 0.08439 | 0.67961 | 0.25753 | 0.059073 | 1.9274 | 0.73625 | 0.0805 | 0.67458 | 0.25769 | 0.05635
46377 | 470976 | 525664 | 1.9247 | 0.71388 | 0.08296 | 0.67365 | 0.24986 | 0.058072 | 1.9198 | 0.71449 | 0.07908 | 0.67191 | 0.25007 | 0.055356
46378 | 471226 | 525664 | 1.9022 | 0.69234 | 0.0816 | 0.66578 | 0.24232 | 0.05712 | 1.8991 | 0.69309 | 0.07774 | 0.66468 | 0.24258 | 0.054418
46379 | 471476 | 525664 | 1.843 | 0.67123 | 0.0803 | 0.64505 | 0.23493 | 0.05621 | 1.8342 | 0.6721 | 0.07646 | 0.64196 | 0.23523 | 0.053522
46380 | 441476 | 525914 | 1.7172 | 0.72493 | 0.0288 | 0.60102 | 0.25373 | 0.02016 | 1.7091 | 0.67326 | 0.02802 | 0.5982 | 0.23564 | 0.019614
46381 | 441726 | 525914 | 1.7335 | 0.73512 | 0.02917 | 0.60671 | 0.25729 | 0.020419 | 1.7164 | 0.68389 | 0.02838 | 0.60075 | 0.23936 | 0.019866
46382 | 441976 | 525914 | 1.807 | 0.74864 | 0.02961 | 0.63244 | 0.26202 | 0.020727 | 1.7262 | 0.69762 | 0.02883 | 0.60418 | 0.24417 | 0.020181
46383 | 442226 | 525914 | 1.8798 | 0.75927 | 0.03002 | 0.65793 | 0.26574 | 0.021014 | 1.8702 | 0.70829 | 0.02923 | 0.65456 | 0.2479 | 0.020461
46384 | 442476 | 525914 | 1.9535 | 0.76999 | 0.03045 | 0.68372 | 0.2695 | 0.021315 | 1.9136 | 0.719 | 0.02966 | 0.66975 | 0.25165 | 0.020762
46385 | 442726 | 525914 | 1.9467 | 0.77492 | 0.03078 | 0.68136 | 0.27122 | 0.021546 | 1.8834 | 0.72551 | 0.02999 | 0.65917 | 0.25393 | 0.020993
46386 | 442976 | 525914 | 1.9124 | 0.78559 | 0.03124 | 0.66935 | 0.27496 | 0.021868 | 1.8483 | 0.73605 | 0.03045 | 0.64691 | 0.25762 | 0.021315
46387 | 443226 | 525914 | 1.8713 | 0.79682 | 0.03175 | 0.65496 | 0.27889 | 0.022225 | 1.8644 | 0.74723 | 0.03096 | 0.65253 | 0.26153 | 0.021672
46388 | 443476 | 525914 | 1.9669 | 0.80269 | 0.03217 | 0.6884 | 0.28094 | 0.022519 | 1.8847 | 0.75409 | 0.03138 | 0.65965 | 0.26393 | 0.021966
46389 | 443726 | 525914 | 1.9956 | 0.8107 | 0.03267 | 0.69847 | 0.28375 | 0.022869 | 1.9806 | 0.7625 | 0.03187 | 0.69322 | 0.26687 | 0.022309
46390 | 443976 | 525914 | 1.9244 | 0.81759 | 0.03318 | 0.67353 | 0.28616 | 0.023226 | 1.9227 | 0.76989 | 0.03237 | 0.67296 | 0.26946 | 0.022659
46391 | 444226 | 525914 | 1.8759 | 0.82566 | 0.03376 | 0.65657 | 0.28898 | 0.023632 | 1.8578 | 0.77831 | 0.03294 | 0.65022 | 0.27241 | 0.023058
46392 | 444476 | 525914 | 1.9219 | 0.82795 | 0.03422 | 0.67266 | 0.28978 | 0.023954 | 1.8898 | 0.78164 | 0.0334 | 0.66142 | 0.27357 | 0.02338
46393 | 444726 | 525914 | 1.9314 | 0.82974 | 0.03472 | 0.67599 | 0.29041 | 0.024304 | 1.9401 | 0.78439 | 0.0339 | 0.67904 | 0.27454 | 0.02373
46394 | 444976 | 525914 | 2.0051 | 0.83372 | 0.03532 | 0.70178 | 0.2918 | 0.024724 | 1.9864 | 0.78909 | 0.03449 | 0.69523 | 0.27618 | 0.024143
46395 | 445226 | 525914 | 2.1375 | 0.83493 | 0.0359 | 0.74812 | 0.29223 | 0.02513 | 2.0312 | 0.79037 | 0.03506 | 0.71092 | 0.27663 | 0.024542
46396 | 445476 | 525914 | 2.2503 | 0.82801 | 0.03629 | 0.78762 | 0.2898 | 0.025403 | 2.1363 | 0.78423 | 0.03546 | 0.74772 | 0.27448 | 0.024822
46397 | 445726 | 525914 | 2.2742 | 0.82993 | 0.03701 | 0.79598 | 0.29048 | 0.025907 | 2.1685 | 0.78489 | 0.03616 | 0.75897 | 0.27471 | 0.025312
46398 | 445976 | 525914 | 2.2987 | 0.82566 | 0.03767 | 0.80453 | 0.28898 | 0.026369 | 2.1526 | 0.78052 | 0.0368 | 0.75343 | 0.27318 | 0.02576
46399 | 446226 | 525914 | 2.2873 | 0.81446 | 0.03816 | 0.80055 | 0.28506 | 0.026712 | 2.1386 | 0.7697 | 0.03729 | 0.74852 | 0.26939 | 0.026103
46400 | 446476 | 525914 | 2.2557 | 0.80352 | 0.03869 | 0.78951 | 0.28123 | 0.027083 | 2.2115 | 0.75902 | 0.03782 | 0.77401 | 0.26566 | 0.026474
46401 | 446726 | 525914 | 2.2228 | 0.78376 | 0.03908 | 0.77799 | 0.27432 | 0.027356 | 2.2274 | 0.73961 | 0.03822 | 0.77958 | 0.25886 | 0.026754
46402 | 446976 | 525914 | 2.1587 | 0.77601 | 0.03947 | 0.75554 | 0.2716 | 0.027629 | 2.1645 | 0.76714 | 0.03862 | 0.75757 | 0.2685 | 0.027034
46403 | 447226 | 525914 | 2.1934 | 0.8098 | 0.03984 | 0.76769 | 0.28343 | 0.027888 | 2.1319 | 0.80113 | 0.03899 | 0.74618 | 0.2804 | 0.027293
46404 | 447476 | 525914 | 2.167 | 0.84969 | 0.04056 | 0.75846 | 0.29739 | 0.028392 | 2.1092 | 0.84114 | 0.0397 | 0.73821 | 0.2944 | 0.02779
46405 | 447726 | 525914 | 2.0871 | 0.88503 | 0.04095 | 0.73048 | 0.30976 | 0.028665 | 2.0046 | 0.87665 | 0.04009 | 0.70162 | 0.30683 | 0.028063
46406 | 447976 | 525914 | 2.1318 | 0.92222 | 0.04147 | 0.74613 | 0.32278 | 0.029029 | 2.108 | 0.91399 | 0.0406 | 0.73781 | 0.3199 | 0.02842
46407 | 448226 | 525914 | 2.171 | 0.95678 | 0.04188 | 0.75985 | 0.33487 | 0.029316 | 2.1641 | 0.94872 | 0.04101 | 0.75742 | 0.33205 | 0.028707
46408 | 448476 | 525914 | 2.2576 | 0.99115 | 0.04235 | 0.79014 | 0.3469 | 0.029645 | 2.2605 | 0.98323 | 0.04148 | 0.79116 | 0.34413 | 0.029036
46409 | 448726 | 525914 | 2.2311 | 1.0235 | 0.04361 | 0.7809 | 0.35824 | 0.030527 | 2.2392 | 1.0157 | 0.042 | 0.78372 | 0.35551 | 0.0294
46410 | 464226 | 525914 | 4.1212 | 1.2373 | 0.16375 | 1.4424 | 0.43306 | 0.11463 | 4.0627 | 1.217 | 0.15743 | 1.422 | 0.42595 | 0.1102
46411 | 464476 | 525914 | 3.9524 | 1.2346 | 0.15922 | 1.3833 | 0.43211 | 0.11145 | 3.8712 | 1.2082 | 0.15313 | 1.3549 | 0.42287 | 0.10719
46412 | 464726 | 525914 | 3.5766 | 1.2801 | 0.15478 | 1.2518 | 0.44802 | 0.10835 | 3.4793 | 1.2313 | 0.1489 | 1.2177 | 0.43095 | 0.10423
46413 | 464976 | 525914 | 3.5882 | 1.3131 | 0.15043 | 1.2559 | 0.45957 | 0.1053 | 3.4994 | 1.2652 | 0.14473 | 1.2248 | 0.44282 | 0.10131
46414 | 465226 | 525914 | 3.3433 | 1.3339 | 0.14619 | 1.1701 | 0.46686 | 0.10233 | 3.2596 | 1.2873 | 0.14065 | 1.1408 | 0.45055 | 0.098455
46415 | 465476 | 525914 | 3.1128 | 1.3433 | 0.14206 | 1.0895 | 0.47015 | 0.099442 | 3.034 | 1.2982 | 0.13667 | 1.0619 | 0.45437 | 0.095669
46416 | 465726 | 525914 | 2.9504 | 1.3422 | 0.13806 | 1.0326 | 0.46978 | 0.096642 | 2.9604 | 1.2988 | 0.1328 | 1.0362 | 0.45458 | 0.09296
46417 | 465976 | 525914 | 2.8814 | 1.3318 | 0.13418 | 1.0085 | 0.46612 | 0.093926 | 2.8721 | 1.2902 | 0.12905 | 1.0052 | 0.45156 | 0.090335
46418 | 466226 | 525914 | 2.8208 | 1.3131 | 0.13043 | 0.98729 | 0.45959 | 0.091301 | 2.8289 | 1.2734 | 0.12541 | 0.99011 | 0.4457 | 0.087787
46419 | 466476 | 525914 | 2.7443 | 1.2874 | 0.12681 | 0.96049 | 0.45061 | 0.088767 | 2.7488 | 1.2497 | 0.12191 | 0.96208 | 0.4374 | 0.085337
46420 | 466726 | 525914 | 2.6911 | 1.256 | 0.12333 | 0.94188 | 0.4396 | 0.086331 | 2.6755 | 1.2202 | 0.11852 | 0.93641 | 0.42707 | 0.082964
46421 | 466976 | 525914 | 2.5767 | 1.2198 | 0.11998 | 0.90185 | 0.42694 | 0.083986 | 2.58 | 1.186 | 0.11527 | 0.90302 | 0.4151 | 0.080689
46422 | 467226 | 525914 | 2.6121 | 1.18 | 0.11676 | 0.91422 | 0.41301 | 0.081732 | 2.5886 | 1.1481 | 0.11214 | 0.90601 | 0.40182 | 0.078498
46423 | 467476 | 525914 | 2.4564 | 1.1375 | 0.11369 | 0.85973 | 0.39813 | 0.079583 | 2.4341 | 1.1074 | 0.10915 | 0.85192 | 0.38759 | 0.076405
46424 | 467726 | 525914 | 2.3729 | 1.0931 | 0.11074 | 0.8305 | 0.3826 | 0.077518 | 2.3589 | 1.0648 | 0.10628 | 0.82561 | 0.37267 | 0.074396
46425 | 467976 | 525914 | 2.3372 | 1.0476 | 0.10793 | 0.81801 | 0.36667 | 0.075551 | 2.3188 | 1.021 | 0.10355 | 0.81157 | 0.35733 | 0.072485
46426 | 468226 | 525914 | 2.2789 | 1.0016 | 0.10524 | 0.79763 | 0.35057 | 0.073668 | 2.2637 | 0.97655 | 0.10094 | 0.79229 | 0.34179 | 0.070658
46427 | 468476 | 525914 | 2.2387 | 0.95566 | 0.10268 | 0.78355 | 0.33448 | 0.071876 | 2.2066 | 0.93208 | 0.09846 | 0.77232 | 0.32623 | 0.068922
46428 | 468726 | 525914 | 2.1868 | 0.91016 | 0.10026 | 0.76539 | 0.31856 | 0.070182 | 2.198 | 0.89024 | 0.0961 | 0.76931 | 0.31158 | 0.06727
46429 | 468976 | 525914 | 2.2157 | 0.8746 | 0.09796 | 0.77551 | 0.30611 | 0.068572 | 2.2135 | 0.87274 | 0.09386 | 0.77473 | 0.30546 | 0.065702
46430 | 469226 | 525914 | 2.1735 | 0.85582 | 0.09578 | 0.76071 | 0.29954 | 0.067046 | 2.1748 | 0.85441 | 0.09174 | 0.76118 | 0.29904 | 0.064218
46431 | 469476 | 525914 | 2.1126 | 0.83645 | 0.09371 | 0.73941 | 0.29276 | 0.065597 | 2.1136 | 0.83544 | 0.08973 | 0.73975 | 0.2924 | 0.062811
46432 | 469726 | 525914 | 2.1325 | 0.81665 | 0.09176 | 0.74638 | 0.28583 | 0.064232 | 2.0989 | 0.816 | 0.08782 | 0.7346 | 0.2856 | 0.061474
46433 | 469976 | 525914 | 2.1442 | 0.79658 | 0.08991 | 0.75046 | 0.2788 | 0.062937 | 2.1195 | 0.79624 | 0.086 | 0.74184 | 0.27868 | 0.0602
46434 | 470226 | 525914 | 2.0811 | 0.77635 | 0.08816 | 0.72838 | 0.27172 | 0.061712 | 2.0775 | 0.77629 | 0.08427 | 0.72714 | 0.2717 | 0.058989
46435 | 470476 | 525914 | 2.0187 | 0.75607 | 0.08651 | 0.70653 | 0.26462 | 0.060557 | 2.015 | 0.75627 | 0.08263 | 0.70525 | 0.26469 | 0.057841
46436 | 470726 | 525914 | 2.0302 | 0.73584 | 0.08495 | 0.71058 | 0.25754 | 0.059465 | 2.0218 | 0.73625 | 0.08108 | 0.70763 | 0.25769 | 0.056756
46437 | 470976 | 525914 | 1.9624 | 0.71574 | 0.08346 | 0.68683 | 0.25051 | 0.058422 | 1.9137 | 0.71634 | 0.07961 | 0.66979 | 0.25072 | 0.055727
46438 | 471226 | 525914 | 1.8699 | 0.69583 | 0.08205 | 0.65447 | 0.24354 | 0.057435 | 1.8649 | 0.6966 | 0.07821 | 0.65273 | 0.24381 | 0.054747
46439 | 471476 | 525914 | 1.8635 | 0.683 | 0.0807 | 0.65223 | 0.23905 | 0.05649 | 1.8585 | 0.67708 | 0.07689 | 0.65049 | 0.23698 | 0.053823
46440 | 441476 | 526164 | 1.7964 | 0.72799 | 0.02875 | 0.62873 | 0.2548 | 0.020125 | 1.6854 | 0.68101 | 0.02797 | 0.5899 | 0.23835 | 0.019579
46441 | 441726 | 526164 | 1.8403 | 0.73759 | 0.02913 | 0.64411 | 0.25816 | 0.020391 | 1.8228 | 0.69098 | 0.02835 | 0.63799 | 0.24184 | 0.019845
46442 | 441976 | 526164 | 1.8793 | 0.74929 | 0.02956 | 0.65774 | 0.26225 | 0.020692 | 1.8231 | 0.70293 | 0.02879 | 0.63809 | 0.24603 | 0.020153
46443 | 442226 | 526164 | 1.8508 | 0.75571 | 0.02992 | 0.64778 | 0.2645 | 0.020944 | 1.7935 | 0.71012 | 0.02915 | 0.62772 | 0.24854 | 0.020405
46444 | 442476 | 526164 | 1.8276 | 0.76931 | 0.03044 | 0.63965 | 0.26926 | 0.021308 | 1.7821 | 0.72248 | 0.02966 | 0.62372 | 0.25287 | 0.020762
46445 | 442726 | 526164 | 1.8517 | 0.77046 | 0.03073 | 0.64808 | 0.26966 | 0.021511 | 1.7954 | 0.72553 | 0.02995 | 0.62838 | 0.25394 | 0.020965
46446 | 442976 | 526164 | 1.9331 | 0.7738 | 0.03109 | 0.67658 | 0.27083 | 0.021763 | 1.856 | 0.73003 | 0.03031 | 0.6496 | 0.25551 | 0.021217
46447 | 443226 | 526164 | 1.9205 | 0.78091 | 0.03155 | 0.67217 | 0.27332 | 0.022085 | 1.9179 | 0.7372 | 0.03077 | 0.67127 | 0.25802 | 0.021539
46448 | 443476 | 526164 | 1.8559 | 0.78978 | 0.03208 | 0.64957 | 0.27642 | 0.022456 | 1.8535 | 0.74597 | 0.0313 | 0.64871 | 0.26109 | 0.02191
46449 | 443726 | 526164 | 1.8275 | 0.79286 | 0.03252 | 0.63963 | 0.2775 | 0.022764 | 1.8184 | 0.74975 | 0.03174 | 0.63645 | 0.26241 | 0.022218
46450 | 443976 | 526164 | 1.8718 | 0.79581 | 0.03299 | 0.65514 | 0.27853 | 0.023093 | 1.8703 | 0.75326 | 0.0322 | 0.65461 | 0.26364 | 0.02254
46451 | 444226 | 526164 | 1.8982 | 0.79764 | 0.03347 | 0.66439 | 0.27917 | 0.023429 | 1.8971 | 0.75564 | 0.03267 | 0.66397 | 0.26447 | 0.022869
46452 | 444476 | 526164 | 1.9534 | 0.80357 | 0.0341 | 0.6837 | 0.28125 | 0.02387 | 1.9084 | 0.76183 | 0.03329 | 0.66795 | 0.26664 | 0.023303
46453 | 444726 | 526164 | 2.082 | 0.80585 | 0.03469 | 0.72871 | 0.28205 | 0.024283 | 1.9845 | 0.76485 | 0.03387 | 0.69457 | 0.2677 | 0.023709
46454 | 444976 | 526164 | 2.1955 | 0.80259 | 0.03515 | 0.76843 | 0.28091 | 0.024605 | 2.0914 | 0.76214 | 0.03434 | 0.73199 | 0.26675 | 0.024038
46455 | 445226 | 526164 | 2.2322 | 0.79699 | 0.0356 | 0.78126 | 0.27895 | 0.02492 | 2.1343 | 0.7569 | 0.03478 | 0.74699 | 0.26492 | 0.024346
46456 | 445476 | 526164 | 2.2607 | 0.79168 | 0.03611 | 0.79123 | 0.27709 | 0.025277 | 2.1256 | 0.75158 | 0.03529 | 0.74396 | 0.26305 | 0.024703
46457 | 445726 | 526164 | 2.2343 | 0.79071 | 0.03687 | 0.78199 | 0.27675 | 0.025809 | 2.1144 | 0.74928 | 0.03603 | 0.74003 | 0.26225 | 0.025221
46458 | 445976 | 526164 | 2.1728 | 0.78074 | 0.03737 | 0.76047 | 0.27326 | 0.026159 | 2.1682 | 0.73933 | 0.03652 | 0.75886 | 0.25877 | 0.025564
46459 | 446226 | 526164 | 2.1804 | 0.76522 | 0.03778 | 0.76314 | 0.26783 | 0.026446 | 2.1802 | 0.72408 | 0.03693 | 0.76308 | 0.25343 | 0.025851
46460 | 446476 | 526164 | 2.1663 | 0.74836 | 0.03821 | 0.7582 | 0.26193 | 0.026747 | 2.1791 | 0.73537 | 0.03736 | 0.76267 | 0.25738 | 0.026152
46461 | 446726 | 526164 | 2.0913 | 0.77732 | 0.03862 | 0.73196 | 0.27206 | 0.027034 | 2.1024 | 0.76816 | 0.03777 | 0.73585 | 0.26886 | 0.026439
46462 | 446976 | 526164 | 2.094 | 0.80972 | 0.03896 | 0.73291 | 0.2834 | 0.027272 | 2.0263 | 0.80091 | 0.03812 | 0.7092 | 0.28032 | 0.026684
46463 | 447226 | 526164 | 2.1029 | 0.84697 | 0.03957 | 0.73601 | 0.29644 | 0.027699 | 2.0111 | 0.83833 | 0.03873 | 0.7039 | 0.29342 | 0.027111
46464 | 447476 | 526164 | 2.1028 | 0.88369 | 0.04013 | 0.73598 | 0.30929 | 0.028091 | 2.0147 | 0.87519 | 0.03927 | 0.70516 | 0.30632 | 0.027489
46465 | 447726 | 526164 | 2.0929 | 0.91761 | 0.04052 | 0.73251 | 0.32116 | 0.028364 | 2.0957 | 0.90926 | 0.03967 | 0.73351 | 0.31824 | 0.027769
46466 | 447976 | 526164 | 2.1908 | 0.94927 | 0.04084 | 0.76678 | 0.33224 | 0.028588 | 2.1666 | 0.94108 | 0.04 | 0.75832 | 0.32938 | 0.028
46467 | 448226 | 526164 | 2.2892 | 0.98542 | 0.04196 | 0.80121 | 0.3449 | 0.029372 | 2.2814 | 0.97733 | 0.04063 | 0.79849 | 0.34207 | 0.028441
46468 | 448476 | 526164 | 2.2919 | 1.0158 | 0.04348 | 0.80218 | 0.35554 | 0.030436 | 2.1876 | 1.0079 | 0.04178 | 0.76565 | 0.35275 | 0.029246
46469 | 448726 | 526164 | 2.3717 | 1.0446 | 0.04518 | 0.8301 | 0.3656 | 0.031626 | 2.246 | 1.0368 | 0.04336 | 0.78608 | 0.36287 | 0.030352
46470 | 464226 | 526164 | 4.1853 | 1.2626 | 0.16337 | 1.4648 | 0.4419 | 0.11436 | 4.1284 | 1.2131 | 0.15698 | 1.4449 | 0.4246 | 0.10989
46471 | 464476 | 526164 | 4.0215 | 1.1758 | 0.15908 | 1.4075 | 0.41153 | 0.11136 | 3.9702 | 1.1412 | 0.15292 | 1.3896 | 0.39943 | 0.10704
46472 | 464726 | 526164 | 3.8602 | 1.1517 | 0.15486 | 1.3511 | 0.40311 | 0.1084 | 3.814 | 1.136 | 0.14889 | 1.3349 | 0.3976 | 0.10422
46473 | 464976 | 526164 | 3.5966 | 1.1927 | 0.15072 | 1.2588 | 0.41746 | 0.1055 | 3.4977 | 1.1488 | 0.14493 | 1.2242 | 0.4021 | 0.10145
46474 | 465226 | 526164 | 3.4184 | 1.2282 | 0.14667 | 1.1964 | 0.42986 | 0.10267 | 3.3071 | 1.185 | 0.14104 | 1.1575 | 0.41476 | 0.098728
46475 | 465476 | 526164 | 3.3194 | 1.2528 | 0.14271 | 1.1618 | 0.43849 | 0.099897 | 3.2357 | 1.2107 | 0.13723 | 1.1325 | 0.42374 | 0.096061
46476 | 465726 | 526164 | 3.0978 | 1.2671 | 0.13886 | 1.0842 | 0.44349 | 0.097202 | 3.0189 | 1.2262 | 0.13351 | 1.0566 | 0.42917 | 0.093457
46477 | 465976 | 526164 | 2.9485 | 1.2718 | 0.13511 | 1.032 | 0.44512 | 0.094577 | 2.9577 | 1.2323 | 0.12989 | 1.0352 | 0.43129 | 0.090923
46478 | 466226 | 526164 | 2.8955 | 1.2676 | 0.13147 | 1.0134 | 0.44366 | 0.092029 | 2.9039 | 1.2296 | 0.12637 | 1.0164 | 0.43037 | 0.088459
46479 | 466476 | 526164 | 2.7924 | 1.2556 | 0.12795 | 0.97733 | 0.43945 | 0.089565 | 2.7931 | 1.2192 | 0.12295 | 0.9776 | 0.42673 | 0.086065
46480 | 466726 | 526164 | 2.7244 | 1.2367 | 0.12454 | 0.95355 | 0.43284 | 0.087178 | 2.7068 | 1.202 | 0.11964 | 0.94739 | 0.42071 | 0.083748
46481 | 466976 | 526164 | 2.618 | 1.212 | 0.12125 | 0.9163 | 0.42419 | 0.084875 | 2.6189 | 1.179 | 0.11644 | 0.9166 | 0.41265 | 0.081508
46482 | 467226 | 526164 | 2.5765 | 1.1824 | 0.11808 | 0.90177 | 0.41384 | 0.082656 | 2.5189 | 1.1511 | 0.11336 | 0.88163 | 0.40288 | 0.079352
46483 | 467476 | 526164 | 2.5219 | 1.1489 | 0.11502 | 0.88267 | 0.4021 | 0.080514 | 2.5259 | 1.1192 | 0.11039 | 0.88408 | 0.39173 | 0.077273
46484 | 467726 | 526164 | 2.5005 | 1.1123 | 0.11207 | 0.87516 | 0.3893 | 0.078449 | 2.4743 | 1.0842 | 0.10753 | 0.86599 | 0.37949 | 0.075271
46485 | 467976 | 526164 | 2.3547 | 1.0734 | 0.10925 | 0.82416 | 0.37569 | 0.076475 | 2.3474 | 1.0469 | 0.10479 | 0.82159 | 0.36642 | 0.073353
46486 | 468226 | 526164 | 2.3073 | 1.033 | 0.10653 | 0.80757 | 0.36153 | 0.074571 | 2.3088 | 1.0079 | 0.10216 | 0.80807 | 0.35278 | 0.071512
46487 | 468476 | 526164 | 2.2645 | 0.99151 | 0.10394 | 0.79259 | 0.34703 | 0.072758 | 2.2736 | 0.96794 | 0.09965 | 0.79575 | 0.33878 | 0.069755
46488 | 468726 | 526164 | 2.206 | 0.94962 | 0.10147 | 0.77211 | 0.33237 | 0.071029 | 2.2068 | 0.9274 | 0.09725 | 0.77238 | 0.32459 | 0.068075
46489 | 468976 | 526164 | 2.1682 | 0.90774 | 0.09911 | 0.75888 | 0.31771 | 0.069377 | 2.1466 | 0.8868 | 0.09497 | 0.75132 | 0.31038 | 0.066479
46490 | 469226 | 526164 | 2.1523 | 0.86623 | 0.09686 | 0.75331 | 0.30318 | 0.067802 | 2.1636 | 0.84651 | 0.09279 | 0.75725 | 0.29628 | 0.064953
46491 | 469476 | 526164 | 2.182 | 0.82541 | 0.09473 | 0.76369 | 0.28889 | 0.066311 | 2.1319 | 0.81684 | 0.09071 | 0.74617 | 0.28589 | 0.063497
46492 | 469726 | 526164 | 2.1349 | 0.80142 | 0.0927 | 0.74723 | 0.2805 | 0.06489 | 2.1359 | 0.80062 | 0.08874 | 0.74757 | 0.28022 | 0.062118
46493 | 469976 | 526164 | 2.0769 | 0.78428 | 0.09078 | 0.72692 | 0.2745 | 0.063546 | 2.0776 | 0.78381 | 0.08685 | 0.72716 | 0.27433 | 0.060795
46494 | 470226 | 526164 | 2.0187 | 0.76674 | 0.08896 | 0.70655 | 0.26836 | 0.062272 | 2.035 | 0.76657 | 0.08506 | 0.71225 | 0.2683 | 0.059542
46495 | 470476 | 526164 | 2.0264 | 0.74892 | 0.08724 | 0.70923 | 0.26212 | 0.061068 | 2.0133 | 0.74902 | 0.08336 | 0.70466 | 0.26216 | 0.058352
46496 | 470726 | 526164 | 2.0343 | 0.73092 | 0.08561 | 0.71199 | 0.25582 | 0.059927 | 2.0211 | 0.73126 | 0.08175 | 0.70738 | 0.25594 | 0.057225
46497 | 470976 | 526164 | 1.9849 | 0.71285 | 0.08406 | 0.6947 | 0.2495 | 0.058842 | 1.981 | 0.7134 | 0.08022 | 0.69336 | 0.24969 | 0.056154
46498 | 471226 | 526164 | 2.0049 | 0.69479 | 0.08258 | 0.70172 | 0.24318 | 0.057806 | 1.9765 | 0.69551 | 0.07877 | 0.69177 | 0.24343 | 0.055139
46499 | 471476 | 526164 | 1.9214 | 0.68605 | 0.08118 | 0.67248 | 0.24012 | 0.056826 | 1.8801 | 0.67768 | 0.07739 | 0.65804 | 0.23719 | 0.054173
46500 | 441476 | 526414 | 1.7935 | 0.72335 | 0.02865 | 0.62773 | 0.25317 | 0.020055 | 1.7347 | 0.6812 | 0.02789 | 0.60715 | 0.23842 | 0.019523
46501 | 441726 | 526414 | 1.7969 | 0.73183 | 0.02903 | 0.62893 | 0.25614 | 0.020321 | 1.7052 | 0.68993 | 0.02827 | 0.59681 | 0.24148 | 0.019789
46502 | 441976 | 526414 | 1.7898 | 0.73926 | 0.02942 | 0.62644 | 0.25874 | 0.020594 | 1.7284 | 0.69786 | 0.02865 | 0.60495 | 0.24425 | 0.020055
46503 | 442226 | 526414 | 1.8165 | 0.74602 | 0.02981 | 0.63576 | 0.26111 | 0.020867 | 1.7487 | 0.70524 | 0.02905 | 0.61203 | 0.24683 | 0.020335
46504 | 442476 | 526414 | 1.9095 | 0.75461 | 0.03026 | 0.66834 | 0.26411 | 0.021182 | 1.838 | 0.71345 | 0.0295 | 0.64331 | 0.24971 | 0.02065
46505 | 442726 | 526414 | 1.8551 | 0.75798 | 0.03064 | 0.64927 | 0.26529 | 0.021448 | 1.8518 | 0.71752 | 0.02987 | 0.64813 | 0.25113 | 0.020909
46506 | 442976 | 526414 | 1.7895 | 0.75917 | 0.031 | 0.62633 | 0.26571 | 0.0217 | 1.7829 | 0.71967 | 0.03023 | 0.62403 | 0.25188 | 0.021161
46507 | 443226 | 526414 | 1.8131 | 0.75771 | 0.03134 | 0.63458 | 0.2652 | 0.021938 | 1.8001 | 0.71947 | 0.03056 | 0.63005 | 0.25181 | 0.021392
46508 | 443476 | 526414 | 1.84 | 0.76381 | 0.03183 | 0.64401 | 0.26733 | 0.022281 | 1.8353 | 0.72514 | 0.03106 | 0.64234 | 0.2538 | 0.021742
46509 | 443726 | 526414 | 1.8734 | 0.76315 | 0.03224 | 0.65569 | 0.2671 | 0.022568 | 1.8362 | 0.72512 | 0.03146 | 0.64267 | 0.25379 | 0.022022
46510 | 443976 | 526414 | 1.8888 | 0.76773 | 0.03278 | 0.66108 | 0.26871 | 0.022946 | 1.807 | 0.72961 | 0.03201 | 0.63245 | 0.25536 | 0.022407
46511 | 444226 | 526414 | 2.0099 | 0.76871 | 0.0333 | 0.70347 | 0.26905 | 0.02331 | 1.9194 | 0.73084 | 0.03251 | 0.67178 | 0.25579 | 0.022757
46512 | 444476 | 526414 | 2.1283 | 0.77117 | 0.03389 | 0.74491 | 0.26991 | 0.023723 | 2.0325 | 0.73345 | 0.0331 | 0.71136 | 0.25671 | 0.02317
46513 | 444726 | 526414 | 2.1959 | 0.76989 | 0.03444 | 0.76855 | 0.26946 | 0.024108 | 2.1055 | 0.73271 | 0.03364 | 0.73693 | 0.25645 | 0.023548
46514 | 444976 | 526414 | 2.2239 | 0.76606 | 0.03495 | 0.77838 | 0.26812 | 0.024465 | 2.1021 | 0.72923 | 0.03415 | 0.73574 | 0.25523 | 0.023905
46515 | 445226 | 526414 | 2.1716 | 0.75739 | 0.03537 | 0.76006 | 0.26509 | 0.024759 | 2.068 | 0.7208 | 0.03456 | 0.72379 | 0.25228 | 0.024192
46516 | 445476 | 526414 | 2.1137 | 0.75126 | 0.03591 | 0.7398 | 0.26294 | 0.025137 | 2.1088 | 0.71436 | 0.0351 | 0.73806 | 0.25003 | 0.02457
46517 | 445726 | 526414 | 2.1163 | 0.74563 | 0.03657 | 0.7407 | 0.26097 | 0.025599 | 2.1158 | 0.70772 | 0.03574 | 0.74053 | 0.2477 | 0.025018
46518 | 445976 | 526414 | 2.1443 | 0.73337 | 0.03705 | 0.75052 | 0.25668 | 0.025935 | 2.1317 | 0.70537 | 0.0362 | 0.74608 | 0.24688 | 0.02534
46519 | 446226 | 526414 | 2.0705 | 0.74598 | 0.03751 | 0.72466 | 0.26109 | 0.026257 | 2.0748 | 0.738 | 0.03666 | 0.72618 | 0.2583 | 0.025662
46520 | 446476 | 526414 | 2.0556 | 0.77813 | 0.03788 | 0.71946 | 0.27235 | 0.026516 | 2.0551 | 0.76909 | 0.03704 | 0.71927 | 0.26918 | 0.025928
46521 | 446726 | 526414 | 2.0823 | 0.81153 | 0.03829 | 0.72881 | 0.28404 | 0.026803 | 2.0207 | 0.80197 | 0.03745 | 0.70724 | 0.28069 | 0.026215
46522 | 446976 | 526414 | 2.0509 | 0.84465 | 0.03874 | 0.71781 | 0.29563 | 0.027118 | 1.9795 | 0.8358 | 0.0379 | 0.69284 | 0.29253 | 0.02653
46523 | 447226 | 526414 | 2.0583 | 0.87914 | 0.03923 | 0.72042 | 0.3077 | 0.027461 | 2.0631 | 0.87054 | 0.03839 | 0.72207 | 0.30469 | 0.026873
46524 | 447476 | 526414 | 2.0573 | 0.91277 | 0.03969 | 0.72007 | 0.31947 | 0.027783 | 2.052 | 0.90434 | 0.03885 | 0.71821 | 0.31652 | 0.027195
46525 | 447726 | 526414 | 2.1511 | 0.94282 | 0.04014 | 0.7529 | 0.32999 | 0.028098 | 2.1271 | 0.93454 | 0.03916 | 0.74448 | 0.32709 | 0.027412
46526 | 447976 | 526414 | 2.2209 | 0.97124 | 0.04136 | 0.7773 | 0.33993 | 0.028952 | 2.2246 | 0.96308 | 0.03976 | 0.7786 | 0.33708 | 0.027832
46527 | 448226 | 526414 | 2.2797 | 1.0042 | 0.04319 | 0.79788 | 0.35148 | 0.030233 | 2.1932 | 0.99613 | 0.04145 | 0.76764 | 0.34865 | 0.029015
46528 | 448476 | 526414 | 2.302 | 1.0286 | 0.04464 | 0.80568 | 0.36002 | 0.031248 | 2.1677 | 1.0207 | 0.04281 | 0.75868 | 0.35723 | 0.029967
46529 | 448726 | 526414 | 2.3245 | 1.051 | 0.04628 | 0.81356 | 0.36784 | 0.032396 | 2.3124 | 1.0431 | 0.04435 | 0.80934 | 0.3651 | 0.031045
46530 | 464226 | 526414 | 4.2866 | 1.3069 | 0.16277 | 1.5003 | 0.45743 | 0.11394 | 4.2632 | 1.2563 | 0.15632 | 1.4921 | 0.43972 | 0.10942
46531 | 464476 | 526414 | 4.0814 | 1.2313 | 0.1587 | 1.4285 | 0.43096 | 0.11109 | 4.0581 | 1.1853 | 0.15246 | 1.4203 | 0.41484 | 0.10672
46532 | 464726 | 526414 | 3.9207 | 1.1513 | 0.15469 | 1.3722 | 0.40297 | 0.10828 | 3.8755 | 1.1097 | 0.14865 | 1.3564 | 0.38839 | 0.10405
46533 | 464976 | 526414 | 3.7668 | 1.0837 | 0.15075 | 1.3184 | 0.37931 | 0.10552 | 3.7259 | 1.0694 | 0.14488 | 1.3041 | 0.3743 | 0.10142
46534 | 465226 | 526414 | 3.608 | 1.112 | 0.14689 | 1.2628 | 0.3892 | 0.10282 | 3.5079 | 1.0724 | 0.14118 | 1.2278 | 0.37535 | 0.098826
46535 | 465476 | 526414 | 3.2692 | 1.149 | 0.1431 | 1.1442 | 0.40214 | 0.10017 | 3.2477 | 1.11 | 0.13754 | 1.1367 | 0.38849 | 0.096278
46536 | 465726 | 526414 | 3.2923 | 1.1764 | 0.1394 | 1.1523 | 0.41173 | 0.09758 | 3.2088 | 1.1382 | 0.13398 | 1.1231 | 0.39837 | 0.093786
46537 | 465976 | 526414 | 3.0793 | 1.1945 | 0.13579 | 1.0777 | 0.41806 | 0.095053 | 3.0004 | 1.1573 | 0.13049 | 1.0502 | 0.40505 | 0.091343
46538 | 466226 | 526414 | 2.9396 | 1.2037 | 0.13228 | 1.0288 | 0.4213 | 0.092596 | 2.948 | 1.1677 | 0.12709 | 1.0318 | 0.40871 | 0.088963
46539 | 466476 | 526414 | 2.8937 | 1.2048 | 0.12887 | 1.0128 | 0.42167 | 0.090209 | 2.9015 | 1.1701 | 0.12378 | 1.0155 | 0.40953 | 0.086646
46540 | 466726 | 526414 | 2.7956 | 1.1984 | 0.12555 | 0.97847 | 0.41943 | 0.087885 | 2.7793 | 1.1651 | 0.12057 | 0.97274 | 0.40779 | 0.084399
46541 | 466976 | 526414 | 2.6728 | 1.1854 | 0.12234 | 0.93546 | 0.41488 | 0.085638 | 2.6612 | 1.1536 | 0.11745 | 0.93143 | 0.40374 | 0.082215
46542 | 467226 | 526414 | 2.5623 | 1.1666 | 0.11923 | 0.8968 | 0.40832 | 0.083461 | 2.5632 | 1.1362 | 0.11442 | 0.89711 | 0.39769 | 0.080094
46543 | 467476 | 526414 | 2.5637 | 1.1429 | 0.11621 | 0.89731 | 0.40003 | 0.081347 | 2.536 | 1.114 | 0.1115 | 0.8876 | 0.38991 | 0.07805
46544 | 467726 | 526414 | 2.4778 | 1.1152 | 0.1133 | 0.86724 | 0.39031 | 0.07931 | 2.3961 | 1.0877 | 0.10868 | 0.83865 | 0.3807 | 0.076076
46545 | 467976 | 526414 | 2.4688 | 1.0841 | 0.11048 | 0.86409 | 0.37942 | 0.077336 | 2.4238 | 1.058 | 0.10595 | 0.84833 | 0.37031 | 0.074165
46546 | 468226 | 526414 | 2.3957 | 1.0504 | 0.10778 | 0.83849 | 0.36763 | 0.075446 | 2.3729 | 1.0257 | 0.10333 | 0.83053 | 0.359 | 0.072331
46547 | 468476 | 526414 | 2.2975 | 1.0147 | 0.10517 | 0.80413 | 0.35516 | 0.073619 | 2.2992 | 0.99139 | 0.10081 | 0.80473 | 0.34699 | 0.070567
46548 | 468726 | 526414 | 2.2581 | 0.97774 | 0.10268 | 0.79035 | 0.34221 | 0.071876 | 2.251 | 0.95566 | 0.09839 | 0.78786 | 0.33448 | 0.068873
46549 | 468976 | 526414 | 2.2262 | 0.93989 | 0.10028 | 0.77916 | 0.32896 | 0.070196 | 2.1825 | 0.91902 | 0.09608 | 0.76387 | 0.32166 | 0.067256
46550 | 469226 | 526414 | 2.1521 | 0.90164 | 0.09799 | 0.75323 | 0.31557 | 0.068593 | 2.1407 | 0.88191 | 0.09386 | 0.74923 | 0.30867 | 0.065702
46551 | 469476 | 526414 | 2.1017 | 0.86337 | 0.0958 | 0.7356 | 0.30218 | 0.06706 | 2.1082 | 0.84474 | 0.09174 | 0.73787 | 0.29566 | 0.064218
46552 | 469726 | 526414 | 2.1183 | 0.8254 | 0.09372 | 0.74141 | 0.28889 | 0.065604 | 2.1285 | 0.8078 | 0.08971 | 0.74496 | 0.28273 | 0.062797
46553 | 469976 | 526414 | 2.1267 | 0.78801 | 0.09174 | 0.74435 | 0.2758 | 0.064218 | 2.0658 | 0.77138 | 0.08777 | 0.72304 | 0.26998 | 0.061439
46554 | 470226 | 526414 | 2.0759 | 0.75223 | 0.08986 | 0.72656 | 0.26328 | 0.062902 | 2.0738 | 0.75191 | 0.08592 | 0.72582 | 0.26317 | 0.060144
46555 | 470476 | 526414 | 2.0416 | 0.73699 | 0.08807 | 0.71456 | 0.25795 | 0.061649 | 2.042 | 0.73696 | 0.08417 | 0.7147 | 0.25794 | 0.058919
46556 | 470726 | 526414 | 1.9975 | 0.72138 | 0.08636 | 0.69912 | 0.25248 | 0.060452 | 2.0028 | 0.7216 | 0.08249 | 0.70099 | 0.25256 | 0.057743
46557 | 470976 | 526414 | 1.9717 | 0.70549 | 0.08475 | 0.69011 | 0.24692 | 0.059325 | 1.968 | 0.70594 | 0.08091 | 0.68879 | 0.24708 | 0.056637
46558 | 471226 | 526414 | 1.9294 | 0.68943 | 0.08321 | 0.67529 | 0.2413 | 0.058247 | 1.9119 | 0.69007 | 0.0794 | 0.66917 | 0.24152 | 0.05558
46559 | 471476 | 526414 | 1.9305 | 0.67863 | 0.08174 | 0.67569 | 0.23752 | 0.057218 | 1.9439 | 0.67409 | 0.07797 | 0.68038 | 0.23593 | 0.054579
46560 | 441476 | 526664 | 1.7942 | 0.71633 | 0.02859 | 0.62796 | 0.25072 | 0.020013 | 1.6706 | 0.67809 | 0.02784 | 0.5847 | 0.23733 | 0.019488
46561 | 441726 | 526664 | 1.8002 | 0.72023 | 0.02893 | 0.63008 | 0.25208 | 0.020251 | 1.7228 | 0.68269 | 0.02817 | 0.60298 | 0.23894 | 0.019719
46562 | 441976 | 526664 | 1.8438 | 0.7242 | 0.02929 | 0.64532 | 0.25347 | 0.020503 | 1.8024 | 0.68725 | 0.02853 | 0.63085 | 0.24054 | 0.019971
46563 | 442226 | 526664 | 1.7839 | 0.72871 | 0.02967 | 0.62435 | 0.25505 | 0.020769 | 1.78 | 0.69221 | 0.02891 | 0.62301 | 0.24227 | 0.020237
46564 | 442476 | 526664 | 1.7844 | 0.73181 | 0.03005 | 0.62455 | 0.25613 | 0.021035 | 1.7307 | 0.69589 | 0.02929 | 0.60576 | 0.24356 | 0.020503
46565 | 442726 | 526664 | 1.8155 | 0.7364 | 0.03048 | 0.63541 | 0.25774 | 0.021336 | 1.7814 | 0.70057 | 0.02972 | 0.62348 | 0.2452 | 0.020804
46566 | 442976 | 526664 | 1.8069 | 0.74166 | 0.03095 | 0.63243 | 0.25958 | 0.021665 | 1.7869 | 0.70548 | 0.03019 | 0.6254 | 0.24692 | 0.021133
46567 | 443226 | 526664 | 1.8346 | 0.73515 | 0.03122 | 0.64212 | 0.2573 | 0.021854 | 1.7689 | 0.70045 | 0.03046 | 0.61913 | 0.24516 | 0.021322
46568 | 443476 | 526664 | 1.8317 | 0.73558 | 0.03165 | 0.64108 | 0.25745 | 0.022155 | 1.7528 | 0.70099 | 0.03088 | 0.61347 | 0.24535 | 0.021616
46569 | 443726 | 526664 | 1.9491 | 0.73795 | 0.03214 | 0.68219 | 0.25828 | 0.022498 | 1.8652 | 0.70319 | 0.03138 | 0.65283 | 0.24612 | 0.021966
46570 | 443976 | 526664 | 2.0524 | 0.73341 | 0.03254 | 0.71834 | 0.25669 | 0.022778 | 1.963 | 0.69914 | 0.03177 | 0.68705 | 0.2447 | 0.022239
46571 | 444226 | 526664 | 2.1401 | 0.73322 | 0.03306 | 0.74905 | 0.25663 | 0.023142 | 2.0557 | 0.69903 | 0.03229 | 0.7195 | 0.24466 | 0.022603
46572 | 444476 | 526664 | 2.1618 | 0.73664 | 0.03372 | 0.75662 | 0.25782 | 0.023604 | 2.0635 | 0.70238 | 0.03294 | 0.72221 | 0.24583 | 0.023058
46573 | 444726 | 526664 | 2.1367 | 0.73049 | 0.03418 | 0.74784 | 0.25567 | 0.023926 | 2.026 | 0.69659 | 0.03339 | 0.70911 | 0.24381 | 0.023373
46574 | 444976 | 526664 | 2.0692 | 0.72206 | 0.0346 | 0.72421 | 0.25272 | 0.02422 | 2.0524 | 0.68843 | 0.03381 | 0.71833 | 0.24095 | 0.023667
46575 | 445226 | 526664 | 2.0564 | 0.7156 | 0.03513 | 0.71974 | 0.25046 | 0.024591 | 2.0557 | 0.68199 | 0.03433 | 0.71948 | 0.2387 | 0.024031
46576 | 445476 | 526664 | 2.0611 | 0.70923 | 0.03571 | 0.72137 | 0.24823 | 0.024997 | 2.039 | 0.6751 | 0.0349 | 0.71364 | 0.23628 | 0.02443
46577 | 445726 | 526664 | 2.0507 | 0.71258 | 0.03625 | 0.71774 | 0.2494 | 0.025375 | 2.0545 | 0.70429 | 0.03542 | 0.71906 | 0.2465 | 0.024794
46578 | 445976 | 526664 | 1.9918 | 0.74404 | 0.03669 | 0.69715 | 0.26041 | 0.025683 | 1.9955 | 0.73584 | 0.03586 | 0.69842 | 0.25754 | 0.025102
46579 | 446226 | 526664 | 2.0221 | 0.77628 | 0.03714 | 0.70772 | 0.2717 | 0.025998 | 1.9925 | 0.76821 | 0.03631 | 0.69736 | 0.26887 | 0.025417
46580 | 446476 | 526664 | 2.0252 | 0.80858 | 0.03755 | 0.70881 | 0.283 | 0.026285 | 1.918 | 0.80064 | 0.03671 | 0.67129 | 0.28022 | 0.025697
46581 | 446726 | 526664 | 2.0221 | 0.84103 | 0.03795 | 0.70773 | 0.29436 | 0.026565 | 2.0061 | 0.83219 | 0.03711 | 0.70213 | 0.29127 | 0.025977
46582 | 446976 | 526664 | 2.0113 | 0.87244 | 0.03831 | 0.70395 | 0.30535 | 0.026817 | 2.0156 | 0.86345 | 0.03748 | 0.70546 | 0.30221 | 0.026236
46583 | 447226 | 526664 | 2.0156 | 0.90363 | 0.03872 | 0.70547 | 0.31627 | 0.027104 | 2.0122 | 0.8951 | 0.0379 | 0.70429 | 0.31328 | 0.02653
46584 | 447476 | 526664 | 2.1098 | 0.93389 | 0.03993 | 0.73842 | 0.32686 | 0.027951 | 2.086 | 0.92554 | 0.03833 | 0.73009 | 0.32394 | 0.026831
46585 | 447726 | 526664 | 2.1686 | 0.96216 | 0.04125 | 0.75901 | 0.33676 | 0.028875 | 2.1722 | 0.95394 | 0.03956 | 0.76028 | 0.33388 | 0.027692
46586 | 447976 | 526664 | 2.22 | 0.98559 | 0.04242 | 0.77699 | 0.34496 | 0.029694 | 2.166 | 0.97749 | 0.04067 | 0.75812 | 0.34212 | 0.028469
46587 | 448226 | 526664 | 2.2219 | 1.0123 | 0.04413 | 0.77766 | 0.35429 | 0.030891 | 2.155 | 1.0042 | 0.04228 | 0.75424 | 0.35147 | 0.029596
46588 | 448476 | 526664 | 2.2983 | 1.0316 | 0.04559 | 0.80441 | 0.36108 | 0.031913 | 2.2315 | 1.0237 | 0.04367 | 0.78102 | 0.35829 | 0.030569
46589 | 448726 | 526664 | 2.3137 | 1.0468 | 0.04709 | 0.8098 | 0.36638 | 0.032963 | 2.2322 | 1.039 | 0.04511 | 0.78127 | 0.36365 | 0.031577
46590 | 464226 | 526664 | 4.2993 | 1.3304 | 0.16201 | 1.5048 | 0.46565 | 0.11341 | 4.2169 | 1.2796 | 0.15548 | 1.4759 | 0.44785 | 0.10884
46591 | 464476 | 526664 | 4.2459 | 1.2691 | 0.15814 | 1.4861 | 0.44419 | 0.1107 | 4.2368 | 1.2222 | 0.15182 | 1.4829 | 0.42778 | 0.10627
46592 | 464726 | 526664 | 4.0329 | 1.2001 | 0.15433 | 1.4115 | 0.42002 | 0.10803 | 4.0089 | 1.1572 | 0.1482 | 1.4031 | 0.40501 | 0.10374
46593 | 464976 | 526664 | 3.8364 | 1.1264 | 0.15058 | 1.3427 | 0.39423 | 0.10541 | 3.8127 | 1.0874 | 0.14463 | 1.3345 | 0.38058 | 0.10124
46594 | 465226 | 526664 | 3.6729 | 1.0507 | 0.14689 | 1.2855 | 0.36775 | 0.10282 | 3.6368 | 1.0154 | 0.1411 | 1.2729 | 0.3554 | 0.09877
46595 | 465476 | 526664 | 3.5287 | 1.0375 | 0.14327 | 1.235 | 0.36313 | 0.10029 | 3.4963 | 1.0021 | 0.13763 | 1.2237 | 0.35075 | 0.096341
46596 | 465726 | 526664 | 3.2792 | 1.0753 | 0.13972 | 1.1477 | 0.37635 | 0.097804 | 3.3099 | 1.0399 | 0.13422 | 1.1585 | 0.36398 | 0.093954
46597 | 465976 | 526664 | 3.2124 | 1.1046 | 0.13626 | 1.1243 | 0.3866 | 0.095382 | 3.161 | 1.0699 | 0.13088 | 1.1064 | 0.37448 | 0.091616
46598 | 466226 | 526664 | 3.0579 | 1.1255 | 0.13287 | 1.0703 | 0.39394 | 0.093009 | 2.9935 | 1.0917 | 0.12761 | 1.0477 | 0.38211 | 0.089327
46599 | 466476 | 526664 | 2.9247 | 1.1384 | 0.12957 | 1.0236 | 0.39845 | 0.090699 | 2.9324 | 1.1057 | 0.12441 | 1.0264 | 0.38698 | 0.087087
46600 | 466726 | 526664 | 2.8595 | 1.1438 | 0.12636 | 1.0008 | 0.40032 | 0.088452 | 2.8453 | 1.1121 | 0.1213 | 0.99586 | 0.38924 | 0.08491
46601 | 466976 | 526664 | 2.7425 | 1.1421 | 0.12323 | 0.95988 | 0.39975 | 0.086261 | 2.7443 | 1.1117 | 0.11827 | 0.96049 | 0.38909 | 0.082789
46602 | 467226 | 526664 | 2.6607 | 1.1342 | 0.12019 | 0.93123 | 0.39697 | 0.084133 | 2.6619 | 1.105 | 0.11532 | 0.93165 | 0.38675 | 0.080724
46603 | 467476 | 526664 | 2.5753 | 1.1207 | 0.11724 | 0.90134 | 0.39223 | 0.082068 | 2.5759 | 1.0927 | 0.11246 | 0.90157 | 0.38245 | 0.078722
46604 | 467726 | 526664 | 2.5127 | 1.1022 | 0.11437 | 0.87943 | 0.38579 | 0.080059 | 2.5086 | 1.0756 | 0.10969 | 0.87802 | 0.37646 | 0.076783
46605 | 467976 | 526664 | 2.4793 | 1.0797 | 0.1116 | 0.86776 | 0.37788 | 0.07812 | 2.4275 | 1.0543 | 0.107 | 0.84963 | 0.369 | 0.0749
46606 | 468226 | 526664 | 2.3396 | 1.0536 | 0.10892 | 0.81886 | 0.36877 | 0.076244 | 2.3486 | 1.0295 | 0.10441 | 0.822 | 0.36031 | 0.073087
46607 | 468476 | 526664 | 2.3792 | 1.0248 | 0.10633 | 0.83272 | 0.35866 | 0.074431 | 2.3256 | 1.0018 | 0.1019 | 0.81396 | 0.35064 | 0.07133
46608 | 468726 | 526664 | 2.3147 | 0.99367 | 0.10384 | 0.81013 | 0.34778 | 0.072688 | 2.275 | 0.97191 | 0.09949 | 0.79625 | 0.34017 | 0.069643
46609 | 468976 | 526664 | 2.2504 | 0.96091 | 0.10143 | 0.78764 | 0.33632 | 0.071001 | 2.2515 | 0.94028 | 0.09717 | 0.78801 | 0.3291 | 0.068019
46610 | 469226 | 526664 | 2.2093 | 0.92698 | 0.09912 | 0.77324 | 0.32444 | 0.069384 | 2.2011 | 0.90743 | 0.09493 | 0.77039 | 0.3176 | 0.066451
46611 | 469476 | 526664 | 2.1418 | 0.89231 | 0.0969 | 0.74962 | 0.31231 | 0.06783 | 2.104 | 0.87379 | 0.09278 | 0.73639 | 0.30583 | 0.064946
46612 | 469726 | 526664 | 2.084 | 0.85728 | 0.09478 | 0.72941 | 0.30005 | 0.066346 | 2.0579 | 0.83974 | 0.09071 | 0.72025 | 0.29391 | 0.063497
46613 | 469976 | 526664 | 2.0621 | 0.82222 | 0.09275 | 0.72172 | 0.28778 | 0.064925 | 2.0591 | 0.8056 | 0.08873 | 0.7207 | 0.28196 | 0.062111
46614 | 470226 | 526664 | 2.0838 | 0.7874 | 0.09082 | 0.72935 | 0.27559 | 0.063574 | 2.0572 | 0.77167 | 0.08684 | 0.72002 | 0.27008 | 0.060788
46615 | 470476 | 526664 | 2.0515 | 0.75306 | 0.08897 | 0.71803 | 0.26357 | 0.062279 | 2.0109 | 0.73816 | 0.08503 | 0.70381 | 0.25836 | 0.059521
46616 | 470726 | 526664 | 2.0102 | 0.72587 | 0.0872 | 0.70356 | 0.25405 | 0.06104 | 2.0077 | 0.70767 | 0.08331 | 0.70269 | 0.24768 | 0.058317
46617 | 470976 | 526664 | 2.0068 | 0.71097 | 0.08552 | 0.70238 | 0.24884 | 0.059864 | 2.0069 | 0.69431 | 0.08167 | 0.70243 | 0.24301 | 0.057169
46618 | 471226 | 526664 | 1.9632 | 0.69574 | 0.08392 | 0.68714 | 0.24351 | 0.058744 | 1.9682 | 0.68058 | 0.08011 | 0.68887 | 0.2382 | 0.056077
46619 | 471476 | 526664 | 1.9393 | 0.68031 | 0.08239 | 0.67875 | 0.23811 | 0.057673 | 1.9122 | 0.66655 | 0.07863 | 0.66925 | 0.23329 | 0.055041
46620 | 441476 | 526914 | 1.796 | 0.70456 | 0.02853 | 0.62861 | 0.2466 | 0.019971 | 1.777 | 0.66989 | 0.02779 | 0.62196 | 0.23446 | 0.019453
46621 | 441726 | 526914 | 1.7752 | 0.70606 | 0.02886 | 0.6213 | 0.24712 | 0.020202 | 1.7175 | 0.6721 | 0.02811 | 0.60113 | 0.23523 | 0.019677
46622 | 441976 | 526914 | 1.7668 | 0.70436 | 0.02916 | 0.61837 | 0.24653 | 0.020412 | 1.7129 | 0.67135 | 0.0284 | 0.59953 | 0.23497 | 0.01988
46623 | 442226 | 526914 | 1.7489 | 0.70768 | 0.02954 | 0.61211 | 0.24769 | 0.020678 | 1.7209 | 0.67492 | 0.02878 | 0.60231 | 0.23622 | 0.020146
46624 | 442476 | 526914 | 1.7473 | 0.71009 | 0.02993 | 0.61155 | 0.24853 | 0.020951 | 1.7148 | 0.67765 | 0.02918 | 0.60017 | 0.23718 | 0.020426
46625 | 442726 | 526914 | 1.7759 | 0.7136 | 0.03036 | 0.62156 | 0.24976 | 0.021252 | 1.7237 | 0.68113 | 0.02962 | 0.60331 | 0.2384 | 0.020734
46626 | 442976 | 526914 | 1.789 | 0.71242 | 0.03074 | 0.62613 | 0.24935 | 0.021518 | 1.7269 | 0.68026 | 0.02999 | 0.60442 | 0.23809 | 0.020993
46627 | 443226 | 526914 | 1.8885 | 0.70676 | 0.03107 | 0.66099 | 0.24737 | 0.021749 | 1.8106 | 0.67534 | 0.03031 | 0.6337 | 0.23637 | 0.021217
46628 | 443476 | 526914 | 1.9924 | 0.70629 | 0.0315 | 0.69734 | 0.2472 | 0.02205 | 1.9098 | 0.67478 | 0.03075 | 0.66844 | 0.23617 | 0.021525
46629 | 443726 | 526914 | 2.0437 | 0.70476 | 0.03195 | 0.71528 | 0.24667 | 0.022365 | 2.0014 | 0.67325 | 0.0312 | 0.70048 | 0.23564 | 0.02184
46630 | 443976 | 526914 | 2.0799 | 0.70098 | 0.03239 | 0.72795 | 0.24534 | 0.022673 | 2.0051 | 0.66966 | 0.03164 | 0.7018 | 0.23438 | 0.022148
46631 | 444226 | 526914 | 2.0671 | 0.69487 | 0.0328 | 0.72349 | 0.2432 | 0.02296 | 2.0016 | 0.66376 | 0.03205 | 0.70056 | 0.23232 | 0.022435
46632 | 444476 | 526914 | 2.0391 | 0.69709 | 0.03346 | 0.71367 | 0.24398 | 0.023422 | 2.0077 | 0.6658 | 0.03269 | 0.70269 | 0.23303 | 0.022883
46633 | 444726 | 526914 | 1.9994 | 0.69634 | 0.03413 | 0.69978 | 0.24372 | 0.023891 | 2.0086 | 0.66515 | 0.03334 | 0.70303 | 0.2328 | 0.023338
46634 | 444976 | 526914 | 1.9921 | 0.68165 | 0.03438 | 0.69722 | 0.23858 | 0.024066 | 2.0015 | 0.65067 | 0.03359 | 0.70052 | 0.22773 | 0.023513
46635 | 445226 | 526914 | 2.0258 | 0.67992 | 0.0348 | 0.70903 | 0.23797 | 0.02436 | 2.021 | 0.67141 | 0.03401 | 0.70735 | 0.23499 | 0.023807
46636 | 445476 | 526914 | 1.973 | 0.71041 | 0.03538 | 0.69055 | 0.24864 | 0.024766 | 1.9761 | 0.70194 | 0.03458 | 0.69165 | 0.24568 | 0.024206
46637 | 445726 | 526914 | 1.9484 | 0.74065 | 0.03587 | 0.68194 | 0.25923 | 0.025109 | 1.9317 | 0.73225 | 0.03506 | 0.67611 | 0.25629 | 0.024542
46638 | 445976 | 526914 | 1.9868 | 0.77167 | 0.0363 | 0.69536 | 0.27008 | 0.02541 | 1.9222 | 0.76338 | 0.03548 | 0.67276 | 0.26718 | 0.024836
46639 | 446226 | 526914 | 1.9855 | 0.80367 | 0.03676 | 0.69492 | 0.28128 | 0.025732 | 1.947 | 0.79547 | 0.03593 | 0.68145 | 0.27841 | 0.025151
46640 | 446476 | 526914 | 2.0467 | 0.8346 | 0.03714 | 0.71636 | 0.29211 | 0.025998 | 1.9832 | 0.82655 | 0.03632 | 0.69412 | 0.28929 | 0.025424
46641 | 446726 | 526914 | 1.968 | 0.86584 | 0.03756 | 0.6888 | 0.30304 | 0.026292 | 1.9719 | 0.85775 | 0.03674 | 0.69018 | 0.30021 | 0.025718
46642 | 446976 | 526914 | 2.0098 | 0.89588 | 0.03853 | 0.70344 | 0.31356 | 0.026971 | 1.9832 | 0.88727 | 0.03713 | 0.69413 | 0.31054 | 0.025991
46643 | 447226 | 526914 | 2.1376 | 0.92371 | 0.03972 | 0.74818 | 0.3233 | 0.027804 | 2.0532 | 0.91521 | 0.03805 | 0.71863 | 0.32032 | 0.026635
46644 | 447476 | 526914 | 2.131 | 0.94957 | 0.04095 | 0.74585 | 0.33235 | 0.028665 | 2.1235 | 0.9413 | 0.03921 | 0.74322 | 0.32945 | 0.027447
46645 | 447726 | 526914 | 2.1453 | 0.97068 | 0.042 | 0.75085 | 0.33974 | 0.0294 | 2.0703 | 0.96258 | 0.04021 | 0.7246 | 0.3369 | 0.028147
46646 | 447976 | 526914 | 2.1569 | 0.99209 | 0.04336 | 0.75492 | 0.34723 | 0.030352 | 2.1451 | 0.98407 | 0.0415 | 0.75077 | 0.34442 | 0.02905
46647 | 448226 | 526914 | 2.3175 | 1.0127 | 0.04498 | 0.81111 | 0.35446 | 0.031486 | 2.1631 | 1.0047 | 0.04304 | 0.7571 | 0.35166 | 0.030128
46648 | 448476 | 526914 | 2.1945 | 1.0268 | 0.04641 | 0.76806 | 0.35938 | 0.032487 | 2.1312 | 1.0189 | 0.04443 | 0.74593 | 0.3566 | 0.031101
46649 | 448726 | 526914 | 2.1679 | 1.031 | 0.04742 | 0.75877 | 0.36084 | 0.033194 | 2.156 | 1.0232 | 0.04546 | 0.75461 | 0.35811 | 0.031822
46650 | 464226 | 526914 | 4.2968 | 1.3324 | 0.16111 | 1.5039 | 0.46635 | 0.11278 | 4.2981 | 1.2821 | 0.15451 | 1.5043 | 0.44875 | 0.10816
46651 | 464476 | 526914 | 4.1658 | 1.2876 | 0.15745 | 1.458 | 0.45065 | 0.11021 | 4.1018 | 1.2406 | 0.15105 | 1.4356 | 0.43422 | 0.10573
46652 | 464726 | 526914 | 4.2457 | 1.2321 | 0.15382 | 1.486 | 0.43122 | 0.10767 | 4.1615 | 1.1886 | 0.14761 | 1.4565 | 0.41601 | 0.10333
46653 | 464976 | 526914 | 3.983 | 1.169 | 0.15023 | 1.394 | 0.40914 | 0.10516 | 3.9586 | 1.129 | 0.1442 | 1.3855 | 0.39516 | 0.10094
46654 | 465226 | 526914 | 3.7956 | 1.1011 | 0.14671 | 1.3285 | 0.38539 | 0.1027 | 3.7713 | 1.0646 | 0.14084 | 1.32 | 0.37261 | 0.098588
46655 | 465476 | 526914 | 3.6084 | 1.0309 | 0.14324 | 1.2629 | 0.3608 | 0.10027 | 3.6113 | 0.99766 | 0.13753 | 1.264 | 0.34918 | 0.096271
46656 | 465726 | 526914 | 3.4409 | 0.96887 | 0.13985 | 1.2043 | 0.3391 | 0.097895 | 3.508 | 0.94783 | 0.13427 | 1.2278 | 0.33174 | 0.093989
46657 | 465976 | 526914 | 3.3043 | 1.0069 | 0.13652 | 1.1565 | 0.3524 | 0.095564 | 3.2811 | 0.97478 | 0.13107 | 1.1484 | 0.34117 | 0.091749
46658 | 466226 | 526914 | 3.1478 | 1.0374 | 0.13326 | 1.1017 | 0.36308 | 0.093282 | 3.1481 | 1.0059 | 0.12793 | 1.1018 | 0.35205 | 0.089551
46659 | 466476 | 526914 | 3.0341 | 1.0604 | 0.13008 | 1.0619 | 0.37115 | 0.091056 | 3.0268 | 1.0296 | 0.12485 | 1.0594 | 0.36037 | 0.087395
46660 | 466726 | 526914 | 2.9047 | 1.0762 | 0.12697 | 1.0166 | 0.37667 | 0.088879 | 2.9044 | 1.0463 | 0.12184 | 1.0165 | 0.36619 | 0.085288
46661 | 466976 | 526914 | 2.8104 | 1.085 | 0.12393 | 0.98363 | 0.37976 | 0.086751 | 2.8123 | 1.0561 | 0.11891 | 0.98432 | 0.36962 | 0.083237
46662 | 467226 | 526914 | 2.7392 | 1.0874 | 0.12097 | 0.95872 | 0.38058 | 0.084679 | 2.7406 | 1.0594 | 0.11605 | 0.95922 | 0.3708 | 0.081235
46663 | 467476 | 526914 | 2.6631 | 1.0837 | 0.11809 | 0.93208 | 0.37931 | 0.082663 | 2.664 | 1.0569 | 0.11326 | 0.9324 | 0.36991 | 0.079282
46664 | 467726 | 526914 | 2.589 | 1.0747 | 0.11529 | 0.90617 | 0.37616 | 0.080703 | 2.5835 | 1.049 | 0.11055 | 0.90422 | 0.36715 | 0.077385
46665 | 467976 | 526914 | 2.5001 | 1.061 | 0.11257 | 0.87502 | 0.37134 | 0.078799 | 2.5 | 1.0364 | 0.10792 | 0.87501 | 0.36273 | 0.075544
46666 | 468226 | 526914 | 2.4245 | 1.0431 | 0.10994 | 0.84858 | 0.36507 | 0.076958 | 2.4145 | 1.0196 | 0.10537 | 0.84506 | 0.35685 | 0.073759
46667 | 468476 | 526914 | 2.3426 | 1.0216 | 0.10738 | 0.81992 | 0.35755 | 0.075166 | 2.3276 | 0.9992 | 0.1029 | 0.81467 | 0.34972 | 0.07203
46668 | 468726 | 526914 | 2.3202 | 0.99716 | 0.10491 | 0.81207 | 0.34901 | 0.073437 | 2.3034 | 0.97586 | 0.1005 | 0.80618 | 0.34155 | 0.07035
46669 | 468976 | 526914 | 2.2767 | 0.97032 | 0.10251 | 0.79685 | 0.33961 | 0.071757 | 2.2721 | 0.95007 | 0.09819 | 0.79525 | 0.33252 | 0.068733
46670 | 469226 | 526914 | 2.212 | 0.94158 | 0.1002 | 0.7742 | 0.32955 | 0.07014 | 2.2071 | 0.92234 | 0.09595 | 0.77248 | 0.32282 | 0.067165
46671 | 469476 | 526914 | 2.2039 | 0.91141 | 0.09798 | 0.77136 | 0.31899 | 0.068586 | 2.2043 | 0.89313 | 0.09378 | 0.77152 | 0.3126 | 0.065646
46672 | 469726 | 526914 | 2.1558 | 0.88022 | 0.09584 | 0.75452 | 0.30808 | 0.067088 | 2.1329 | 0.86286 | 0.0917 | 0.74651 | 0.302 | 0.06419
46673 | 469976 | 526914 | 2.0543 | 0.84837 | 0.09378 | 0.71899 | 0.29693 | 0.065646 | 2.0414 | 0.8319 | 0.0897 | 0.7145 | 0.29117 | 0.06279
46674 | 470226 | 526914 | 2.0115 | 0.8162 | 0.09181 | 0.70403 | 0.28567 | 0.064267 | 2.004 | 0.80057 | 0.08778 | 0.70141 | 0.2802 | 0.061446
46675 | 470476 | 526914 | 2.0163 | 0.78399 | 0.08992 | 0.7057 | 0.2744 | 0.062944 | 2.0219 | 0.76915 | 0.08594 | 0.70766 | 0.2692 | 0.060158
46676 | 470726 | 526914 | 2.0067 | 0.75198 | 0.0881 | 0.70234 | 0.26319 | 0.06167 | 1.991 | 0.73789 | 0.08418 | 0.69687 | 0.25826 | 0.058926
46677 | 470976 | 526914 | 1.9803 | 0.72037 | 0.08637 | 0.6931 | 0.25213 | 0.060459 | 1.9591 | 0.70699 | 0.08249 | 0.6857 | 0.24745 | 0.057743
46678 | 471226 | 526914 | 1.9473 | 0.70589 | 0.08471 | 0.68156 | 0.24706 | 0.059297 | 1.9445 | 0.67662 | 0.08088 | 0.68059 | 0.23682 | 0.056616
46679 | 471476 | 526914 | 1.9726 | 0.69205 | 0.08313 | 0.6904 | 0.24222 | 0.058191 | 1.9725 | 0.65538 | 0.07935 | 0.69038 | 0.22938 | 0.055545
46680 | 441476 | 527164 | 1.7299 | 0.68722 | 0.02844 | 0.60545 | 0.24053 | 0.019908 | 1.671 | 0.65592 | 0.02771 | 0.58484 | 0.22957 | 0.019397
46681 | 441726 | 527164 | 1.6874 | 0.68435 | 0.02873 | 0.5906 | 0.23952 | 0.020111 | 1.6813 | 0.6539 | 0.02798 | 0.58845 | 0.22887 | 0.019586
46682 | 441976 | 527164 | 1.7033 | 0.68333 | 0.02906 | 0.59617 | 0.23917 | 0.020342 | 1.6703 | 0.65341 | 0.02831 | 0.58461 | 0.22869 | 0.019817
46683 | 442226 | 527164 | 1.7137 | 0.68594 | 0.02945 | 0.59978 | 0.24008 | 0.020615 | 1.6952 | 0.65613 | 0.0287 | 0.59333 | 0.22965 | 0.02009
46684 | 442476 | 527164 | 1.7408 | 0.6868 | 0.02984 | 0.60928 | 0.24038 | 0.020888 | 1.6857 | 0.65726 | 0.02909 | 0.59001 | 0.23004 | 0.020363
46685 | 442726 | 527164 | 1.8362 | 0.68172 | 0.03016 | 0.64268 | 0.2386 | 0.021112 | 1.764 | 0.65267 | 0.0294 | 0.6174 | 0.22843 | 0.02058
46686 | 442976 | 527164 | 1.9064 | 0.68139 | 0.03056 | 0.66725 | 0.23849 | 0.021392 | 1.8586 | 0.65238 | 0.02981 | 0.65052 | 0.22833 | 0.020867
46687 | 443226 | 527164 | 1.9807 | 0.6771 | 0.03093 | 0.69325 | 0.23699 | 0.021651 | 1.9398 | 0.64829 | 0.03018 | 0.67893 | 0.2269 | 0.021126
46688 | 443476 | 527164 | 2.005 | 0.67591 | 0.03137 | 0.70175 | 0.23657 | 0.021959 | 1.9598 | 0.64694 | 0.03063 | 0.68593 | 0.22643 | 0.021441
46689 | 443726 | 527164 | 1.998 | 0.6718 | 0.03179 | 0.6993 | 0.23513 | 0.022253 | 1.9603 | 0.64291 | 0.03105 | 0.68609 | 0.22502 | 0.021735
46690 | 443976 | 527164 | 1.9883 | 0.66342 | 0.03215 | 0.69592 | 0.2322 | 0.022505 | 1.9794 | 0.63477 | 0.03141 | 0.69279 | 0.22217 | 0.021987
46691 | 444226 | 527164 | 1.9466 | 0.65341 | 0.0325 | 0.68131 | 0.22869 | 0.02275 | 1.945 | 0.62495 | 0.03175 | 0.68074 | 0.21873 | 0.022225
46692 | 444476 | 527164 | 1.9708 | 0.66391 | 0.03342 | 0.68978 | 0.23237 | 0.023394 | 1.9414 | 0.63508 | 0.03265 | 0.6795 | 0.22228 | 0.022855
46693 | 444726 | 527164 | 1.9587 | 0.64938 | 0.03352 | 0.68556 | 0.22728 | 0.023464 | 1.9399 | 0.64119 | 0.03275 | 0.67895 | 0.22442 | 0.022925
46694 | 444976 | 527164 | 1.9502 | 0.67724 | 0.0339 | 0.68258 | 0.23703 | 0.02373 | 1.9471 | 0.66903 | 0.03313 | 0.68148 | 0.23416 | 0.023191
46695 | 445226 | 527164 | 1.8981 | 0.70691 | 0.03442 | 0.66433 | 0.24742 | 0.024094 | 1.8974 | 0.6983 | 0.03364 | 0.6641 | 0.24441 | 0.023548
46696 | 445476 | 527164 | 1.9452 | 0.73716 | 0.035 | 0.68083 | 0.25801 | 0.0245 | 1.8824 | 0.72856 | 0.03421 | 0.65883 | 0.255 | 0.023947
46697 | 445726 | 527164 | 1.915 | 0.7673 | 0.03554 | 0.67024 | 0.26855 | 0.024878 | 1.8835 | 0.75875 | 0.03474 | 0.65924 | 0.26556 | 0.024318
46698 | 445976 | 527164 | 1.987 | 0.79577 | 0.03584 | 0.69544 | 0.27852 | 0.025088 | 1.9442 | 0.78737 | 0.03505 | 0.68047 | 0.27558 | 0.024535
46699 | 446226 | 527164 | 1.9496 | 0.82606 | 0.03628 | 0.68237 | 0.28912 | 0.025396 | 1.9373 | 0.81777 | 0.03547 | 0.67805 | 0.28622 | 0.024829
46700 | 446476 | 527164 | 1.9192 | 0.8551 | 0.03694 | 0.67172 | 0.29929 | 0.025858 | 1.9228 | 0.84695 | 0.03584 | 0.67297 | 0.29643 | 0.025088
46701 | 446726 | 527164 | 2.0419 | 0.88311 | 0.03809 | 0.71465 | 0.30909 | 0.026663 | 1.9528 | 0.87512 | 0.03648 | 0.68347 | 0.30629 | 0.025536
46702 | 446976 | 527164 | 2.0721 | 0.91084 | 0.03939 | 0.72524 | 0.31879 | 0.027573 | 2.0603 | 0.90272 | 0.03767 | 0.7211 | 0.31595 | 0.026369
46703 | 447226 | 527164 | 2.0848 | 0.93767 | 0.0408 | 0.72969 | 0.32818 | 0.02856 | 2.073 | 0.92931 | 0.03899 | 0.72554 | 0.32526 | 0.027293
46704 | 447476 | 527164 | 2.0724 | 0.95736 | 0.04179 | 0.72534 | 0.33508 | 0.029253 | 2.0078 | 0.94917 | 0.03994 | 0.70274 | 0.33221 | 0.027958
46705 | 447726 | 527164 | 2.2014 | 0.97555 | 0.04293 | 0.77049 | 0.34144 | 0.030051 | 2.0778 | 0.96752 | 0.04104 | 0.72723 | 0.33863 | 0.028728
46706 | 447976 | 527164 | 2.1752 | 0.99162 | 0.0442 | 0.76132 | 0.34707 | 0.03094 | 2.1019 | 0.98367 | 0.04226 | 0.73565 | 0.34428 | 0.029582
46707 | 448226 | 527164 | 2.1409 | 1.0049 | 0.04559 | 0.74931 | 0.35173 | 0.031913 | 2.057 | 0.99701 | 0.04361 | 0.71996 | 0.34895 | 0.030527
46708 | 448476 | 527164 | 2.1243 | 1.0109 | 0.04674 | 0.74351 | 0.35383 | 0.032718 | 2.1252 | 1.003 | 0.04478 | 0.74383 | 0.35107 | 0.031346
46709 | 448726 | 527164 | 2.1122 | 1.0086 | 0.04764 | 0.73926 | 0.35301 | 0.033348 | 2.0766 | 1.0008 | 0.04572 | 0.7268 | 0.35027 | 0.032004
46710 | 464226 | 527164 | 4.3293 | 1.3137 | 0.16011 | 1.5153 | 0.4598 | 0.11208 | 4.2521 | 1.2647 | 0.15345 | 1.4882 | 0.44264 | 0.10741
46711 | 464476 | 527164 | 4.2776 | 1.2863 | 0.15663 | 1.4972 | 0.45021 | 0.10964 | 4.1894 | 1.24 | 0.15017 | 1.4663 | 0.43401 | 0.10512
46712 | 464726 | 527164 | 4.0701 | 1.2461 | 0.15318 | 1.4245 | 0.43615 | 0.10723 | 3.9877 | 1.2028 | 0.1469 | 1.3957 | 0.42097 | 0.10283
46713 | 464976 | 527164 | 4.1084 | 1.1959 | 0.14976 | 1.438 | 0.41856 | 0.10483 | 4.0827 | 1.1556 | 0.14365 | 1.429 | 0.40445 | 0.10056
46714 | 465226 | 527164 | 3.9742 | 1.1382 | 0.14638 | 1.391 | 0.39838 | 0.10247 | 3.96 | 1.101 | 0.14044 | 1.386 | 0.38536 | 0.098308
46715 | 465476 | 527164 | 3.7533 | 1.0757 | 0.14307 | 1.3136 | 0.3765 | 0.10015 | 3.7285 | 1.0416 | 0.13727 | 1.305 | 0.36455 | 0.096089
46716 | 465726 | 527164 | 3.5744 | 1.0105 | 0.13981 | 1.251 | 0.35368 | 0.097867 | 3.6514 | 0.97931 | 0.13415 | 1.278 | 0.34276 | 0.093905
46717 | 465976 | 527164 | 3.4588 | 0.94446 | 0.13661 | 1.2106 | 0.33056 | 0.095627 | 3.4998 | 0.91608 | 0.13108 | 1.2249 | 0.32063 | 0.091756
46718 | 466226 | 527164 | 3.2894 | 0.94343 | 0.13347 | 1.1513 | 0.3302 | 0.093429 | 3.2021 | 0.91424 | 0.12807 | 1.1207 | 0.31998 | 0.089649
46719 | 466476 | 527164 | 3.091 | 0.97462 | 0.1304 | 1.0818 | 0.34112 | 0.09128 | 3.0779 | 0.9459 | 0.12511 | 1.0773 | 0.33106 | 0.087577
46720 | 466726 | 527164 | 3.0084 | 0.99915 | 0.1274 | 1.0529 | 0.3497 | 0.08918 | 2.9364 | 0.97105 | 0.12221 | 1.0277 | 0.33987 | 0.085547
46721 | 466976 | 527164 | 2.8656 | 1.0171 | 0.12445 | 1.0029 | 0.35599 | 0.087115 | 2.8867 | 0.98976 | 0.11938 | 1.0103 | 0.34642 | 0.083566
46722 | 467226 | 527164 | 2.7971 | 1.0288 | 0.12157 | 0.97897 | 0.36006 | 0.085099 | 2.7986 | 1.0022 | 0.11661 | 0.97953 | 0.35078 | 0.081627
46723 | 467476 | 527164 | 2.7316 | 1.0344 | 0.11877 | 0.95606 | 0.36203 | 0.083139 | 2.7327 | 1.0087 | 0.1139 | 0.95646 | 0.35306 | 0.07973
46724 | 467726 | 527164 | 2.661 | 1.0344 | 0.11604 | 0.93135 | 0.36204 | 0.081228 | 2.6617 | 1.0097 | 0.11126 | 0.93158 | 0.3534 | 0.077882
46725 | 467976 | 527164 | 2.5862 | 1.0293 | 0.11338 | 0.90518 | 0.36025 | 0.079366 | 2.5865 | 1.0056 | 0.10869 | 0.90526 | 0.35196 | 0.076083
46726 | 468226 | 527164 | 2.5082 | 1.0196 | 0.1108 | 0.87786 | 0.35686 | 0.07756 | 2.508 | 0.9969 | 0.10619 | 0.87779 | 0.34891 | 0.074333
46727 | 468476 | 527164 | 2.4277 | 1.0058 | 0.10829 | 0.84969 | 0.35204 | 0.075803 | 2.4271 | 0.98411 | 0.10377 | 0.84947 | 0.34444 | 0.072639
46728 | 468726 | 527164 | 2.3455 | 0.98849 | 0.10586 | 0.82093 | 0.34597 | 0.074102 | 2.3445 | 0.96776 | 0.10141 | 0.82057 | 0.33872 | 0.070987
46729 | 468976 | 527164 | 2.2623 | 0.96813 | 0.1035 | 0.7918 | 0.33885 | 0.07245 | 2.2609 | 0.94836 | 0.09911 | 0.79131 | 0.33193 | 0.069377
46730 | 469226 | 527164 | 2.246 | 0.94523 | 0.10121 | 0.78611 | 0.33083 | 0.070847 | 2.2254 | 0.9264 | 0.09689 | 0.77888 | 0.32424 | 0.067823
46731 | 469476 | 527164 | 2.224 | 0.92025 | 0.099 | 0.77841 | 0.32209 | 0.0693 | 2.2149 | 0.90233 | 0.09473 | 0.77521 | 0.31582 | 0.066311
46732 | 469726 | 527164 | 2.1513 | 0.89364 | 0.09686 | 0.75296 | 0.31277 | 0.067802 | 2.1494 | 0.87658 | 0.09265 | 0.7523 | 0.3068 | 0.064855
46733 | 469976 | 527164 | 2.1581 | 0.86578 | 0.09479 | 0.75533 | 0.30302 | 0.066353 | 2.1258 | 0.84956 | 0.09065 | 0.74402 | 0.29735 | 0.063455
46734 | 470226 | 527164 | 2.094 | 0.83703 | 0.0928 | 0.73291 | 0.29296 | 0.06496 | 2.0795 | 0.8216 | 0.08871 | 0.72783 | 0.28756 | 0.062097
46735 | 470476 | 527164 | 2.0021 | 0.80771 | 0.09088 | 0.70072 | 0.2827 | 0.063616 | 2.0012 | 0.79304 | 0.08685 | 0.70041 | 0.27756 | 0.060795
46736 | 470726 | 527164 | 1.9716 | 0.7781 | 0.08903 | 0.69006 | 0.27233 | 0.062321 | 1.9601 | 0.76414 | 0.08506 | 0.68605 | 0.26745 | 0.059542
46737 | 470976 | 527164 | 1.9767 | 0.74843 | 0.08726 | 0.69183 | 0.26195 | 0.061082 | 1.9764 | 0.73516 | 0.08334 | 0.69172 | 0.25731 | 0.058338
46738 | 471226 | 527164 | 1.9475 | 0.71893 | 0.08555 | 0.68164 | 0.25163 | 0.059885 | 1.9468 | 0.7063 | 0.0817 | 0.68138 | 0.24721 | 0.05719
46739 | 471476 | 527164 | 1.9174 | 0.69888 | 0.08393 | 0.67109 | 0.24461 | 0.058751 | 1.9276 | 0.67774 | 0.08013 | 0.67466 | 0.23721 | 0.056091
46740 | 441476 | 527414 | 1.661 | 0.66385 | 0.02831 | 0.58135 | 0.23235 | 0.019817 | 1.6385 | 0.63572 | 0.02758 | 0.57347 | 0.2225 | 0.019306
46741 | 441726 | 527414 | 1.652 | 0.66007 | 0.02861 | 0.57819 | 0.23102 | 0.020027 | 1.6472 | 0.63257 | 0.02786 | 0.57652 | 0.2214 | 0.019502
46742 | 441976 | 527414 | 1.6892 | 0.65918 | 0.02895 | 0.59122 | 0.23071 | 0.020265 | 1.6827 | 0.63195 | 0.0282 | 0.58896 | 0.22118 | 0.01974
46743 | 442226 | 527414 | 1.7888 | 0.66101 | 0.02934 | 0.62607 | 0.23135 | 0.020538 | 1.7385 | 0.63381 | 0.0286 | 0.60848 | 0.22183 | 0.02002
46744 | 442476 | 527414 | 1.8776 | 0.65637 | 0.02966 | 0.65714 | 0.22973 | 0.020762 | 1.8068 | 0.62954 | 0.02892 | 0.63239 | 0.22034 | 0.020244
46745 | 442726 | 527414 | 1.9314 | 0.65181 | 0.03 | 0.676 | 0.22813 | 0.021 | 1.8876 | 0.62525 | 0.02925 | 0.66065 | 0.21884 | 0.020475
46746 | 442976 | 527414 | 1.9622 | 0.64942 | 0.03039 | 0.68676 | 0.2273 | 0.021273 | 1.9154 | 0.62291 | 0.02964 | 0.67038 | 0.21802 | 0.020748
46747 | 443226 | 527414 | 1.9432 | 0.64282 | 0.03073 | 0.68012 | 0.22499 | 0.021511 | 1.9031 | 0.61649 | 0.02998 | 0.66609 | 0.21577 | 0.020986
46748 | 443476 | 527414 | 1.9341 | 0.64097 | 0.03117 | 0.67693 | 0.22434 | 0.021819 | 1.8939 | 0.61444 | 0.03043 | 0.66285 | 0.21505 | 0.021301
46749 | 443726 | 527414 | 1.8925 | 0.63491 | 0.03156 | 0.66239 | 0.22222 | 0.022092 | 1.8843 | 0.60841 | 0.03083 | 0.65951 | 0.21294 | 0.021581
46750 | 443976 | 527414 | 1.9275 | 0.62108 | 0.03182 | 0.67461 | 0.21738 | 0.022274 | 1.8885 | 0.59487 | 0.03107 | 0.66098 | 0.2082 | 0.021749
46751 | 444226 | 527414 | 1.9047 | 0.62003 | 0.03225 | 0.66666 | 0.21701 | 0.022575 | 1.8647 | 0.61175 | 0.0315 | 0.65263 | 0.21411 | 0.02205
46752 | 444476 | 527414 | 1.9215 | 0.6485 | 0.0329 | 0.67252 | 0.22698 | 0.02303 | 1.9143 | 0.64018 | 0.03214 | 0.67002 | 0.22406 | 0.022498
46753 | 444726 | 527414 | 1.8766 | 0.67435 | 0.03311 | 0.6568 | 0.23602 | 0.023177 | 1.8787 | 0.66607 | 0.03236 | 0.65756 | 0.23312 | 0.022652
46754 | 444976 | 527414 | 1.8284 | 0.70302 | 0.0336 | 0.63993 | 0.24606 | 0.02352 | 1.8215 | 0.69472 | 0.03284 | 0.63751 | 0.24315 | 0.022988
46755 | 445226 | 527414 | 1.8715 | 0.73159 | 0.034 | 0.65503 | 0.25606 | 0.0238 | 1.8025 | 0.72317 | 0.03323 | 0.63086 | 0.25311 | 0.023261
46756 | 445476 | 527414 | 1.9153 | 0.76107 | 0.03451 | 0.67036 | 0.26637 | 0.024157 | 1.9145 | 0.75236 | 0.03374 | 0.67006 | 0.26333 | 0.023618
46757 | 445726 | 527414 | 1.966 | 0.79066 | 0.03519 | 0.6881 | 0.27673 | 0.024633 | 1.9053 | 0.78196 | 0.0344 | 0.66687 | 0.27369 | 0.02408
46758 | 445976 | 527414 | 1.8909 | 0.81847 | 0.03566 | 0.66181 | 0.28646 | 0.024962 | 1.8941 | 0.80989 | 0.03475 | 0.66295 | 0.28346 | 0.024325
46759 | 446226 | 527414 | 1.9307 | 0.84567 | 0.03673 | 0.67574 | 0.29598 | 0.025711 | 1.8771 | 0.83723 | 0.03514 | 0.65698 | 0.29303 | 0.024598
46760 | 446476 | 527414 | 1.9955 | 0.87006 | 0.03767 | 0.69843 | 0.30452 | 0.026369 | 1.9448 | 0.86182 | 0.03602 | 0.68068 | 0.30164 | 0.025214
46761 | 446726 | 527414 | 2.0068 | 0.89609 | 0.03893 | 0.70239 | 0.31363 | 0.027251 | 1.9952 | 0.88798 | 0.03719 | 0.69831 | 0.31079 | 0.026033
46762 | 446976 | 527414 | 2.0136 | 0.9189 | 0.04007 | 0.70475 | 0.32161 | 0.028049 | 1.99 | 0.91098 | 0.03827 | 0.69649 | 0.31884 | 0.026789
46763 | 447226 | 527414 | 2.0217 | 0.94075 | 0.04135 | 0.70758 | 0.32926 | 0.028945 | 1.9659 | 0.93279 | 0.03948 | 0.68805 | 0.32648 | 0.027636
46764 | 447476 | 527414 | 2.1623 | 0.95767 | 0.04242 | 0.75682 | 0.33518 | 0.029694 | 2.0825 | 0.94963 | 0.04051 | 0.72888 | 0.33237 | 0.028357
46765 | 447726 | 527414 | 2.0621 | 0.97155 | 0.04353 | 0.72175 | 0.34004 | 0.030471 | 1.9978 | 0.96359 | 0.04159 | 0.69924 | 0.33726 | 0.029113
46766 | 447976 | 527414 | 2.0969 | 0.98354 | 0.04482 | 0.73393 | 0.34424 | 0.031374 | 2.0247 | 0.97563 | 0.04285 | 0.70863 | 0.34147 | 0.029995
46767 | 448226 | 527414 | 2.1063 | 0.98986 | 0.046 | 0.73722 | 0.34645 | 0.0322 | 2.0931 | 0.98196 | 0.04402 | 0.73259 | 0.34369 | 0.030814
46768 | 448476 | 527414 | 2.0677 | 0.98725 | 0.04681 | 0.72368 | 0.34554 | 0.032767 | 2.0345 | 0.97939 | 0.04489 | 0.71209 | 0.34279 | 0.031423
46769 | 448726 | 527414 | 2.1632 | 0.97991 | 0.04771 | 0.75712 | 0.34297 | 0.033397 | 2.1221 | 0.97204 | 0.04584 | 0.74272 | 0.34021 | 0.032088
46770 | 464226 | 527414 | 4.2988 | 1.2763 | 0.159 | 1.5046 | 0.44669 | 0.1113 | 4.2514 | 1.2291 | 0.1523 | 1.488 | 0.43019 | 0.10661
46771 | 464476 | 527414 | 4.1716 | 1.2663 | 0.15572 | 1.46 | 0.4432 | 0.109 | 4.128 | 1.2212 | 0.14919 | 1.4448 | 0.42743 | 0.10443
46772 | 464726 | 527414 | 4.2099 | 1.2422 | 0.15244 | 1.4735 | 0.43477 | 0.10671 | 4.085 | 1.1995 | 0.14609 | 1.4297 | 0.41983 | 0.10226
46773 | 464976 | 527414 | 3.9775 | 1.2062 | 0.14918 | 1.3921 | 0.42217 | 0.10443 | 4.0049 | 1.1661 | 0.14299 | 1.4017 | 0.40814 | 0.10009
46774 | 465226 | 527414 | 4.0484 | 1.1606 | 0.14595 | 1.4169 | 0.40622 | 0.10217 | 4.0221 | 1.1233 | 0.13992 | 1.4077 | 0.39314 | 0.097944
46775 | 465476 | 527414 | 3.9714 | 1.1079 | 0.14277 | 1.39 | 0.38778 | 0.099939 | 3.9345 | 1.0733 | 0.13689 | 1.3771 | 0.37566 | 0.095823
46776 | 465726 | 527414 | 3.7173 | 1.0503 | 0.13963 | 1.301 | 0.36762 | 0.097741 | 3.7193 | 1.0184 | 0.1339 | 1.3018 | 0.35644 | 0.09373
46777 | 465976 | 527414 | 3.5604 | 0.98984 | 0.13655 | 1.2462 | 0.34644 | 0.095585 | 3.6475 | 0.96053 | 0.13096 | 1.2766 | 0.33619 | 0.091672
46778 | 466226 | 527414 | 3.4652 | 0.92813 | 0.13353 | 1.2128 | 0.32485 | 0.093471 | 3.4619 | 0.90136 | 0.12806 | 1.2117 | 0.31548 | 0.089642
46779 | 466476 | 527414 | 3.2869 | 0.88468 | 0.13057 | 1.1504 | 0.30964 | 0.091399 | 3.1893 | 0.85805 | 0.12522 | 1.1162 | 0.30032 | 0.087654
46780 | 466726 | 527414 | 3.0355 | 0.91611 | 0.12766 | 1.0624 | 0.32064 | 0.089362 | 3.0129 | 0.88988 | 0.12243 | 1.0545 | 0.31146 | 0.085701
46781 | 466976 | 527414 | 2.9088 | 0.94163 | 0.1248 | 1.0181 | 0.32957 | 0.08736 | 2.8824 | 0.91593 | 0.11969 | 1.0088 | 0.32058 | 0.083783
46782 | 467226 | 527414 | 2.8523 | 0.96124 | 0.12201 | 0.99832 | 0.33643 | 0.085407 | 2.8581 | 0.93617 | 0.11701 | 1.0003 | 0.32766 | 0.081907
46783 | 467476 | 527414 | 2.7803 | 0.97507 | 0.11929 | 0.9731 | 0.34127 | 0.083503 | 2.8208 | 0.95073 | 0.11438 | 0.98728 | 0.33276 | 0.080066
46784 | 467726 | 527414 | 2.7203 | 0.98337 | 0.11663 | 0.9521 | 0.34418 | 0.081641 | 2.7211 | 0.95983 | 0.11182 | 0.95239 | 0.33594 | 0.078274
46785 | 467976 | 527414 | 2.655 | 0.98646 | 0.11405 | 0.92925 | 0.34526 | 0.079835 | 2.6554 | 0.96375 | 0.10932 | 0.92939 | 0.33731 | 0.076524
46786 | 468226 | 527414 | 2.5853 | 0.98471 | 0.11152 | 0.90485 | 0.34465 | 0.078064 | 2.5853 | 0.96288 | 0.10688 | 0.90486 | 0.33701 | 0.074816
46787 | 468476 | 527414 | 2.5121 | 0.97856 | 0.10907 | 0.87923 | 0.3425 | 0.076349 | 2.5117 | 0.9576 | 0.10451 | 0.87909 | 0.33516 | 0.073157
46788 | 468726 | 527414 | 2.4361 | 0.96844 | 0.10668 | 0.85265 | 0.33895 | 0.074676 | 2.4354 | 0.94837 | 0.10219 | 0.85238 | 0.33193 | 0.071533
46789 | 468976 | 527414 | 2.3582 | 0.95481 | 0.10436 | 0.82536 | 0.33418 | 0.073052 | 2.357 | 0.93562 | 0.09993 | 0.82496 | 0.32747 | 0.069951
46790 | 469226 | 527414 | 2.2788 | 0.93814 | 0.10211 | 0.79759 | 0.32835 | 0.071477 | 2.2774 | 0.9198 | 0.09773 | 0.79707 | 0.32193 | 0.068411
46791 | 469476 | 527414 | 2.1987 | 0.91885 | 0.09992 | 0.76956 | 0.3216 | 0.069944 | 2.2059 | 0.90135 | 0.0956 | 0.77208 | 0.31547 | 0.06692
46792 | 469726 | 527414 | 2.1726 | 0.89737 | 0.0978 | 0.7604 | 0.31408 | 0.06846 | 2.1543 | 0.88069 | 0.09354 | 0.75399 | 0.30824 | 0.065478
46793 | 469976 | 527414 | 2.1629 | 0.8741 | 0.09574 | 0.757 | 0.30594 | 0.067018 | 2.1464 | 0.8582 | 0.09154 | 0.75124 | 0.30037 | 0.064078
46794 | 470226 | 527414 | 2.0966 | 0.84941 | 0.09375 | 0.73381 | 0.29729 | 0.065625 | 2.0945 | 0.83426 | 0.08961 | 0.73308 | 0.29199 | 0.062727
46795 | 470476 | 527414 | 2.083 | 0.82363 | 0.09182 | 0.72906 | 0.28827 | 0.064274 | 2.0793 | 0.8092 | 0.08774 | 0.72774 | 0.28322 | 0.061418
46796 | 470726 | 527414 | 2.0379 | 0.79707 | 0.08995 | 0.71328 | 0.27897 | 0.062965 | 2.037 | 0.78333 | 0.08594 | 0.71297 | 0.27417 | 0.060158
46797 | 470976 | 527414 | 1.9628 | 0.77001 | 0.08816 | 0.68699 | 0.2695 | 0.061712 | 1.9517 | 0.75691 | 0.0842 | 0.6831 | 0.26492 | 0.05894
46798 | 471226 | 527414 | 1.9157 | 0.74268 | 0.08642 | 0.67048 | 0.25994 | 0.060494 | 1.9197 | 0.7302 | 0.08253 | 0.67189 | 0.25557 | 0.057771
46799 | 471476 | 527414 | 1.9333 | 0.7153 | 0.08476 | 0.67664 | 0.25035 | 0.059332 | 1.9328 | 0.7034 | 0.08093 | 0.67648 | 0.24619 | 0.056651
46800 | 441476 | 527664 | 1.6728 | 0.63546 | 0.02817 | 0.58547 | 0.22241 | 0.019719 | 1.6706 | 0.61021 | 0.02742 | 0.58471 | 0.21357 | 0.019194
46801 | 441726 | 527664 | 1.7327 | 0.63273 | 0.02849 | 0.60644 | 0.22146 | 0.019943 | 1.7185 | 0.60778 | 0.02773 | 0.60146 | 0.21272 | 0.019411
46802 | 441976 | 527664 | 1.823 | 0.63363 | 0.02884 | 0.63806 | 0.22177 | 0.020188 | 1.7575 | 0.60867 | 0.0281 | 0.61512 | 0.21303 | 0.01967
46803 | 442226 | 527664 | 1.8844 | 0.62906 | 0.02915 | 0.65956 | 0.22017 | 0.020405 | 1.8346 | 0.60436 | 0.02841 | 0.64211 | 0.21153 | 0.019887
46804 | 442476 | 527664 | 1.9224 | 0.62761 | 0.02953 | 0.67285 | 0.21966 | 0.020671 | 1.8731 | 0.60297 | 0.02879 | 0.65557 | 0.21104 | 0.020153
46805 | 442726 | 527664 | 1.9015 | 0.62171 | 0.02985 | 0.66554 | 0.2176 | 0.020895 | 1.8712 | 0.59725 | 0.02911 | 0.65491 | 0.20904 | 0.020377
46806 | 442976 | 527664 | 1.8584 | 0.61603 | 0.0302 | 0.65044 | 0.21561 | 0.02114 | 1.8374 | 0.59166 | 0.02946 | 0.64308 | 0.20708 | 0.020622
46807 | 443226 | 527664 | 1.8379 | 0.61355 | 0.03062 | 0.64328 | 0.21474 | 0.021434 | 1.8008 | 0.58902 | 0.02989 | 0.63026 | 0.20616 | 0.020923
46808 | 443476 | 527664 | 1.8224 | 0.60706 | 0.03099 | 0.63784 | 0.21247 | 0.021693 | 1.7902 | 0.58254 | 0.03026 | 0.62656 | 0.20389 | 0.021182
46809 | 443726 | 527664 | 1.8123 | 0.5998 | 0.03136 | 0.6343 | 0.20993 | 0.021952 | 1.7746 | 0.58686 | 0.03063 | 0.62109 | 0.2054 | 0.021441
46810 | 443976 | 527664 | 1.8304 | 0.61924 | 0.03164 | 0.64065 | 0.21673 | 0.022148 | 1.8149 | 0.61089 | 0.03091 | 0.63522 | 0.21381 | 0.021637
46811 | 444226 | 527664 | 1.8603 | 0.64776 | 0.0324 | 0.65111 | 0.22672 | 0.02268 | 1.8621 | 0.63929 | 0.03165 | 0.65175 | 0.22375 | 0.022155
46812 | 444476 | 527664 | 1.8114 | 0.67091 | 0.03234 | 0.63399 | 0.23482 | 0.022638 | 1.805 | 0.66252 | 0.0316 | 0.63175 | 0.23188 | 0.02212
46813 | 444726 | 527664 | 1.823 | 0.69875 | 0.03282 | 0.63805 | 0.24456 | 0.022974 | 1.7698 | 0.69034 | 0.03208 | 0.61942 | 0.24162 | 0.022456
46814 | 444976 | 527664 | 1.8444 | 0.72647 | 0.03324 | 0.64553 | 0.25426 | 0.023268 | 1.8493 | 0.71805 | 0.03249 | 0.64726 | 0.25132 | 0.022743
46815 | 445226 | 527664 | 1.9436 | 0.75428 | 0.03364 | 0.68026 | 0.264 | 0.023548 | 1.8776 | 0.74587 | 0.03289 | 0.65715 | 0.26105 | 0.023023
46816 | 445476 | 527664 | 1.8855 | 0.78247 | 0.03411 | 0.65991 | 0.27386 | 0.023877 | 1.8681 | 0.77367 | 0.03335 | 0.65385 | 0.27078 | 0.023345
46817 | 445726 | 527664 | 1.9189 | 0.81069 | 0.03549 | 0.67161 | 0.28374 | 0.024843 | 1.8521 | 0.80182 | 0.03403 | 0.64825 | 0.28064 | 0.023821
46818 | 445976 | 527664 | 1.9427 | 0.83651 | 0.03659 | 0.67995 | 0.29278 | 0.025613 | 1.872 | 0.82775 | 0.03494 | 0.65519 | 0.28971 | 0.024458
46819 | 446226 | 527664 | 1.9432 | 0.86072 | 0.03763 | 0.68012 | 0.30125 | 0.026341 | 1.9316 | 0.85212 | 0.03592 | 0.67606 | 0.29824 | 0.025144
46820 | 446476 | 527664 | 1.9691 | 0.88354 | 0.0387 | 0.68918 | 0.30924 | 0.02709 | 1.9614 | 0.87511 | 0.03691 | 0.68651 | 0.30629 | 0.025837
46821 | 446726 | 527664 | 1.9535 | 0.90389 | 0.03971 | 0.68373 | 0.31636 | 0.027797 | 1.9059 | 0.89567 | 0.03787 | 0.66705 | 0.31348 | 0.026509
46822 | 446976 | 527664 | 2.0049 | 0.92273 | 0.04079 | 0.7017 | 0.32296 | 0.028553 | 1.9461 | 0.91471 | 0.03891 | 0.68114 | 0.32015 | 0.027237
46823 | 447226 | 527664 | 2.0594 | 0.93833 | 0.04181 | 0.72078 | 0.32842 | 0.029267 | 1.9868 | 0.93054 | 0.0399 | 0.69538 | 0.32569 | 0.02793
46824 | 447476 | 527664 | 2.0739 | 0.95317 | 0.04306 | 0.72586 | 0.33361 | 0.030142 | 1.9527 | 0.94536 | 0.0411 | 0.68344 | 0.33088 | 0.02877
46825 | 447726 | 527664 | 2.0893 | 0.96289 | 0.04413 | 0.73125 | 0.33701 | 0.030891 | 1.9953 | 0.95492 | 0.04216 | 0.69836 | 0.33422 | 0.029512
46826 | 447976 | 527664 | 2.1598 | 0.97408 | 0.04566 | 0.75593 | 0.34093 | 0.031962 | 2.0721 | 0.96611 | 0.04362 | 0.72523 | 0.33814 | 0.030534
46827 | 448226 | 527664 | 2.1517 | 0.97267 | 0.04667 | 0.75311 | 0.34043 | 0.032669 | 2.007 | 0.96468 | 0.04467 | 0.70246 | 0.33764 | 0.031269
46828 | 448476 | 527664 | 2.2412 | 0.96501 | 0.04741 | 0.78441 | 0.33775 | 0.033187 | 2.1378 | 0.95703 | 0.04548 | 0.74825 | 0.33496 | 0.031836
46829 | 448726 | 527664 | 2.3592 | 0.94871 | 0.04788 | 0.82571 | 0.33205 | 0.033516 | 2.3638 | 0.94073 | 0.04605 | 0.82734 | 0.32926 | 0.032235
46830 | 464226 | 527664 | 4.2849 | 1.223 | 0.15781 | 1.4997 | 0.42804 | 0.11047 | 4.2397 | 1.1782 | 0.15107 | 1.4839 | 0.41237 | 0.10575
46831 | 464476 | 527664 | 4.1661 | 1.2294 | 0.15472 | 1.4581 | 0.43028 | 0.1083 | 4.1245 | 1.1861 | 0.14814 | 1.4436 | 0.41512 | 0.1037
46832 | 464726 | 527664 | 4.0443 | 1.2212 | 0.15162 | 1.4155 | 0.42742 | 0.10613 | 4.0063 | 1.1797 | 0.14519 | 1.4022 | 0.4129 | 0.10163
46833 | 464976 | 527664 | 4.0922 | 1.2 | 0.14851 | 1.4323 | 0.42 | 0.10396 | 3.9872 | 1.1606 | 0.14225 | 1.3955 | 0.40622 | 0.099575
46834 | 465226 | 527664 | 3.9695 | 1.1677 | 0.14543 | 1.3893 | 0.4087 | 0.1018 | 3.9918 | 1.1306 | 0.13932 | 1.3971 | 0.39572 | 0.097524
46835 | 465476 | 527664 | 3.9836 | 1.1264 | 0.14237 | 1.3943 | 0.39424 | 0.099659 | 3.9618 | 1.0917 | 0.13642 | 1.3866 | 0.3821 | 0.095494
46836 | 465726 | 527664 | 3.8671 | 1.0782 | 0.13935 | 1.3535 | 0.37737 | 0.097545 | 3.8019 | 1.0459 | 0.13355 | 1.3307 | 0.36608 | 0.093485
46837 | 465976 | 527664 | 3.7179 | 1.0251 | 0.13639 | 1.3013 | 0.3588 | 0.095473 | 3.7001 | 0.99527 | 0.13072 | 1.295 | 0.34834 | 0.091504
46838 | 466226 | 527664 | 3.5494 | 0.969 | 0.13347 | 1.2423 | 0.33915 | 0.093429 | 3.6046 | 0.94148 | 0.12793 | 1.2616 | 0.32952 | 0.089551
46839 | 466476 | 527664 | 3.4656 | 0.91137 | 0.1306 | 1.2129 | 0.31898 | 0.09142 | 3.4115 | 0.88612 | 0.1252 | 1.194 | 0.31014 | 0.08764
46840 | 466726 | 527664 | 3.2804 | 0.85358 | 0.12778 | 1.1481 | 0.29875 | 0.089446 | 3.1824 | 0.83049 | 0.12251 | 1.1138 | 0.29067 | 0.085757
46841 | 466976 | 527664 | 3.0186 | 0.86164 | 0.12502 | 1.0565 | 0.30157 | 0.087514 | 2.9957 | 0.83763 | 0.11986 | 1.0485 | 0.29317 | 0.083902
46842 | 467226 | 527664 | 2.8632 | 0.88773 | 0.12231 | 1.0021 | 0.31071 | 0.085617 | 2.8518 | 0.86418 | 0.11727 | 0.99813 | 0.30246 | 0.082089
46843 | 467476 | 527664 | 2.8213 | 0.90851 | 0.11967 | 0.98745 | 0.31798 | 0.083769 | 2.8103 | 0.88552 | 0.11473 | 0.9836 | 0.30993 | 0.080311
46844 | 467726 | 527664 | 2.8051 | 0.92406 | 0.11709 | 0.98177 | 0.32342 | 0.081963 | 2.8098 | 0.9017 | 0.11225 | 0.98344 | 0.3156 | 0.078575
46845 | 467976 | 527664 | 2.7058 | 0.93453 | 0.11456 | 0.94701 | 0.32709 | 0.080192 | 2.7144 | 0.91287 | 0.10982 | 0.95003 | 0.3195 | 0.076874
46846 | 468226 | 527664 | 2.6455 | 0.94016 | 0.1121 | 0.92593 | 0.32906 | 0.07847 | 2.6457 | 0.91925 | 0.10744 | 0.92599 | 0.32174 | 0.075208
46847 | 468476 | 527664 | 2.5807 | 0.94126 | 0.1097 | 0.90326 | 0.32944 | 0.07679 | 2.5805 | 0.92112 | 0.10512 | 0.90319 | 0.32239 | 0.073584
46848 | 468726 | 527664 | 2.5122 | 0.93817 | 0.10737 | 0.87928 | 0.32836 | 0.075159 | 2.5116 | 0.91882 | 0.10284 | 0.87908 | 0.32159 | 0.071988
46849 | 468976 | 527664 | 2.4303 | 0.93127 | 0.1051 | 0.85059 | 0.32594 | 0.07357 | 2.4274 | 0.91271 | 0.10062 | 0.84958 | 0.31945 | 0.070434
46850 | 469226 | 527664 | 2.3669 | 0.92094 | 0.10289 | 0.82842 | 0.32233 | 0.072023 | 2.3657 | 0.90316 | 0.09847 | 0.82798 | 0.31611 | 0.068929
46851 | 469476 | 527664 | 2.2914 | 0.90758 | 0.10074 | 0.802 | 0.31765 | 0.070518 | 2.2899 | 0.89058 | 0.09637 | 0.80145 | 0.3117 | 0.067459
46852 | 469726 | 527664 | 2.2149 | 0.89158 | 0.09865 | 0.77521 | 0.31205 | 0.069055 | 2.213 | 0.87533 | 0.09434 | 0.77456 | 0.30637 | 0.066038
46853 | 469976 | 527664 | 2.1593 | 0.87332 | 0.09661 | 0.75574 | 0.30566 | 0.067627 | 2.166 | 0.85781 | 0.09236 | 0.7581 | 0.30023 | 0.064652
46854 | 470226 | 527664 | 2.109 | 0.85317 | 0.09463 | 0.73816 | 0.29861 | 0.066241 | 2.1152 | 0.83836 | 0.09044 | 0.74033 | 0.29343 | 0.063308
46855 | 470476 | 527664 | 2.0946 | 0.83146 | 0.0927 | 0.73311 | 0.29101 | 0.06489 | 2.0919 | 0.81733 | 0.08858 | 0.73217 | 0.28607 | 0.062006
46856 | 470726 | 527664 | 2.0444 | 0.80851 | 0.09084 | 0.71555 | 0.28298 | 0.063588 | 2.0422 | 0.79503 | 0.08678 | 0.71476 | 0.27826 | 0.060746
46857 | 470976 | 527664 | 2.0428 | 0.78461 | 0.08903 | 0.71498 | 0.27461 | 0.062321 | 1.9928 | 0.77175 | 0.08504 | 0.69747 | 0.27011 | 0.059528
46858 | 471226 | 527664 | 1.9967 | 0.76003 | 0.08729 | 0.69886 | 0.26601 | 0.061103 | 1.9745 | 0.74776 | 0.08336 | 0.69106 | 0.26172 | 0.058352
46859 | 471476 | 527664 | 1.9214 | 0.73499 | 0.08561 | 0.67249 | 0.25725 | 0.059927 | 1.9038 | 0.72328 | 0.08174 | 0.66632 | 0.25315 | 0.057218
46860 | 441476 | 527914 | 1.7658 | 0.60626 | 0.02806 | 0.61805 | 0.21219 | 0.019642 | 1.7044 | 0.58334 | 0.02728 | 0.59655 | 0.20417 | 0.019096
46861 | 441726 | 527914 | 1.8445 | 0.60235 | 0.02837 | 0.64558 | 0.21082 | 0.019859 | 1.7799 | 0.57963 | 0.02758 | 0.62295 | 0.20287 | 0.019306
46862 | 441976 | 527914 | 1.8794 | 0.60337 | 0.02868 | 0.65778 | 0.21118 | 0.020076 | 1.8272 | 0.58055 | 0.02794 | 0.63952 | 0.20319 | 0.019558
46863 | 442226 | 527914 | 1.8443 | 0.59917 | 0.029 | 0.6455 | 0.20971 | 0.0203 | 1.815 | 0.57646 | 0.02826 | 0.63525 | 0.20176 | 0.019782
46864 | 442476 | 527914 | 1.8039 | 0.59497 | 0.02934 | 0.63136 | 0.20824 | 0.020538 | 1.7954 | 0.57232 | 0.0286 | 0.6284 | 0.20031 | 0.02002
46865 | 442726 | 527914 | 1.7894 | 0.59093 | 0.02969 | 0.62628 | 0.20683 | 0.020783 | 1.7556 | 0.5683 | 0.02897 | 0.61447 | 0.1989 | 0.020279
46866 | 442976 | 527914 | 1.7803 | 0.59303 | 0.03022 | 0.62312 | 0.20756 | 0.021154 | 1.7154 | 0.57006 | 0.02951 | 0.60039 | 0.19952 | 0.020657
46867 | 443226 | 527914 | 1.779 | 0.57734 | 0.03036 | 0.62266 | 0.20207 | 0.021252 | 1.7107 | 0.56216 | 0.02964 | 0.59875 | 0.19676 | 0.020748
46868 | 443476 | 527914 | 1.7772 | 0.59481 | 0.03083 | 0.62203 | 0.20818 | 0.021581 | 1.7293 | 0.58641 | 0.03011 | 0.60527 | 0.20524 | 0.021077
46869 | 443726 | 527914 | 1.8319 | 0.61892 | 0.03118 | 0.64117 | 0.21662 | 0.021826 | 1.8161 | 0.61048 | 0.03046 | 0.63565 | 0.21367 | 0.021322
46870 | 443976 | 527914 | 1.8253 | 0.64365 | 0.03152 | 0.63885 | 0.22528 | 0.022064 | 1.79 | 0.63516 | 0.0308 | 0.62651 | 0.22231 | 0.02156
46871 | 444226 | 527914 | 1.8062 | 0.66814 | 0.03174 | 0.63219 | 0.23385 | 0.022218 | 1.7354 | 0.65965 | 0.03101 | 0.60738 | 0.23088 | 0.021707
46872 | 444476 | 527914 | 1.7737 | 0.69383 | 0.03205 | 0.62079 | 0.24284 | 0.022435 | 1.7775 | 0.68531 | 0.03132 | 0.62212 | 0.23986 | 0.021924
46873 | 444726 | 527914 | 1.8496 | 0.72022 | 0.03241 | 0.64735 | 0.25208 | 0.022687 | 1.8472 | 0.71169 | 0.03168 | 0.64652 | 0.24909 | 0.022176
46874 | 444976 | 527914 | 1.884 | 0.74698 | 0.03281 | 0.65939 | 0.26144 | 0.022967 | 1.8408 | 0.73842 | 0.03207 | 0.64426 | 0.25845 | 0.022449
46875 | 445226 | 527914 | 1.8616 | 0.77386 | 0.03363 | 0.65157 | 0.27085 | 0.023541 | 1.8288 | 0.7653 | 0.03252 | 0.64008 | 0.26786 | 0.022764
46876 | 445476 | 527914 | 1.9095 | 0.79985 | 0.03471 | 0.66834 | 0.27995 | 0.024297 | 1.8134 | 0.79129 | 0.03314 | 0.6347 | 0.27695 | 0.023198
46877 | 445726 | 527914 | 1.9376 | 0.82545 | 0.03591 | 0.67815 | 0.28891 | 0.025137 | 1.8831 | 0.81656 | 0.03425 | 0.6591 | 0.2858 | 0.023975
46878 | 445976 | 527914 | 1.9459 | 0.85005 | 0.0374 | 0.68107 | 0.29752 | 0.02618 | 1.8894 | 0.84114 | 0.03563 | 0.6613 | 0.2944 | 0.024941
46879 | 446226 | 527914 | 1.9208 | 0.87067 | 0.03845 | 0.67228 | 0.30473 | 0.026915 | 1.9201 | 0.86192 | 0.03663 | 0.67202 | 0.30167 | 0.025641
46880 | 446476 | 527914 | 1.9801 | 0.89179 | 0.03965 | 0.69304 | 0.31213 | 0.027755 | 1.8786 | 0.88317 | 0.03775 | 0.65751 | 0.30911 | 0.026425
46881 | 446726 | 527914 | 2.0535 | 0.911 | 0.04087 | 0.71874 | 0.31885 | 0.028609 | 1.9664 | 0.90253 | 0.0389 | 0.68825 | 0.31589 | 0.02723
46882 | 446976 | 527914 | 2.0662 | 0.9247 | 0.04177 | 0.72316 | 0.32365 | 0.029239 | 1.9687 | 0.91649 | 0.03978 | 0.68904 | 0.32077 | 0.027846
46883 | 447226 | 527914 | 2.0914 | 0.93601 | 0.04272 | 0.732 | 0.3276 | 0.029904 | 1.9507 | 0.92804 | 0.04072 | 0.68276 | 0.32481 | 0.028504
46884 | 447476 | 527914 | 2.1193 | 0.94403 | 0.04366 | 0.74175 | 0.33041 | 0.030562 | 1.9743 | 0.93629 | 0.04166 | 0.69102 | 0.3277 | 0.029162
46885 | 447726 | 527914 | 2.0889 | 0.94968 | 0.04475 | 0.7311 | 0.33239 | 0.031325 | 2.0199 | 0.9418 | 0.04274 | 0.70698 | 0.32963 | 0.029918
46886 | 447976 | 527914 | 2.1152 | 0.94881 | 0.04559 | 0.74032 | 0.33208 | 0.031913 | 1.9864 | 0.94071 | 0.04362 | 0.69524 | 0.32925 | 0.030534
46887 | 448226 | 527914 | 2.2494 | 0.94471 | 0.04663 | 0.78728 | 0.33065 | 0.032641 | 2.1365 | 0.93662 | 0.04469 | 0.74778 | 0.32782 | 0.031283
46888 | 448476 | 527914 | 2.3492 | 0.93248 | 0.04736 | 0.82223 | 0.32637 | 0.033152 | 2.3535 | 0.92438 | 0.04549 | 0.82374 | 0.32353 | 0.031843
46889 | 448726 | 527914 | 2.514 | 0.91209 | 0.04783 | 0.8799 | 0.31923 | 0.033481 | 2.4377 | 0.90399 | 0.04605 | 0.85321 | 0.3164 | 0.032235
46890 | 464226 | 527914 | 4.2605 | 1.1573 | 0.15655 | 1.4912 | 0.40507 | 0.10959 | 4.2177 | 1.1152 | 0.14977 | 1.4762 | 0.39032 | 0.10484
46891 | 464476 | 527914 | 4.1503 | 1.1782 | 0.15364 | 1.4526 | 0.41238 | 0.10755 | 4.1109 | 1.137 | 0.14702 | 1.4388 | 0.39796 | 0.10291
46892 | 464726 | 527914 | 4.0362 | 1.185 | 0.15071 | 1.4127 | 0.41474 | 0.1055 | 4.0003 | 1.1451 | 0.14423 | 1.4001 | 0.40077 | 0.10096
46893 | 464976 | 527914 | 3.9192 | 1.1783 | 0.14776 | 1.3717 | 0.41242 | 0.10343 | 3.8868 | 1.1401 | 0.14144 | 1.3604 | 0.39902 | 0.099008
46894 | 465226 | 527914 | 3.9785 | 1.1597 | 0.14482 | 1.3925 | 0.40589 | 0.10137 | 3.8885 | 1.1233 | 0.13864 | 1.361 | 0.39316 | 0.097048
46895 | 465476 | 527914 | 3.9282 | 1.1307 | 0.14189 | 1.3749 | 0.39575 | 0.099323 | 3.9044 | 1.0964 | 0.13586 | 1.3665 | 0.38373 | 0.095102
46896 | 465726 | 527914 | 3.8787 | 1.0932 | 0.13899 | 1.3575 | 0.38263 | 0.097293 | 3.8659 | 1.061 | 0.13311 | 1.3531 | 0.37135 | 0.093177
46897 | 465976 | 527914 | 3.7762 | 1.0491 | 0.13612 | 1.3217 | 0.36719 | 0.095284 | 3.7495 | 1.0191 | 0.13039 | 1.3123 | 0.35667 | 0.091273
46898 | 466226 | 527914 | 3.7139 | 1.0002 | 0.1333 | 1.2999 | 0.35007 | 0.09331 | 3.695 | 0.97227 | 0.12771 | 1.2933 | 0.34029 | 0.089397
46899 | 466476 | 527914 | 3.5342 | 0.9481 | 0.13052 | 1.237 | 0.33183 | 0.091364 | 3.5462 | 0.92228 | 0.12507 | 1.2412 | 0.3228 | 0.087549
46900 | 466726 | 527914 | 3.4511 | 0.8943 | 0.12778 | 1.2079 | 0.313 | 0.089446 | 3.3614 | 0.87051 | 0.12247 | 1.1765 | 0.30468 | 0.085729
46901 | 466976 | 527914 | 3.2683 | 0.84003 | 0.12511 | 1.1439 | 0.29401 | 0.087577 | 3.172 | 0.81818 | 0.11992 | 1.1102 | 0.28636 | 0.083944
46902 | 467226 | 527914 | 3.0042 | 0.81097 | 0.12248 | 1.0515 | 0.28384 | 0.085736 | 2.9766 | 0.78894 | 0.11741 | 1.0418 | 0.27613 | 0.082187
46903 | 467476 | 527914 | 2.85 | 0.8373 | 0.11992 | 0.9975 | 0.29306 | 0.083944 | 2.8276 | 0.81567 | 0.11495 | 0.98966 | 0.28548 | 0.080465
46904 | 467726 | 527914 | 2.7818 | 0.85888 | 0.11741 | 0.97364 | 0.30061 | 0.082187 | 2.7828 | 0.83775 | 0.11254 | 0.97396 | 0.29321 | 0.078778
46905 | 467976 | 527914 | 2.7762 | 0.87572 | 0.11495 | 0.97168 | 0.3065 | 0.080465 | 2.7782 | 0.85515 | 0.11018 | 0.97237 | 0.2993 | 0.077126
46906 | 468226 | 527914 | 2.7081 | 0.88792 | 0.11255 | 0.94785 | 0.31077 | 0.078785 | 2.7598 | 0.86797 | 0.10787 | 0.96594 | 0.30379 | 0.075509
46907 | 468476 | 527914 | 2.633 | 0.89566 | 0.11021 | 0.92156 | 0.31348 | 0.077147 | 2.633 | 0.87637 | 0.10559 | 0.92154 | 0.30673 | 0.073913
46908 | 468726 | 527914 | 2.573 | 0.89915 | 0.10793 | 0.90054 | 0.3147 | 0.075551 | 2.5726 | 0.88056 | 0.10337 | 0.9004 | 0.3082 | 0.072359
46909 | 468976 | 527914 | 2.509 | 0.8987 | 0.10571 | 0.87814 | 0.31455 | 0.073997 | 2.5082 | 0.88081 | 0.1012 | 0.87788 | 0.30828 | 0.07084
46910 | 469226 | 527914 | 2.4418 | 0.89459 | 0.10355 | 0.85463 | 0.31311 | 0.072485 | 2.4407 | 0.87742 | 0.09909 | 0.85426 | 0.3071 | 0.069363
46911 | 469476 | 527914 | 2.3721 | 0.88718 | 0.10144 | 0.83023 | 0.31051 | 0.071008 | 2.3707 | 0.87071 | 0.09704 | 0.82975 | 0.30475 | 0.067928
46912 | 469726 | 527914 | 2.3005 | 0.87679 | 0.09938 | 0.80516 | 0.30688 | 0.069566 | 2.2988 | 0.86102 | 0.09504 | 0.80457 | 0.30136 | 0.066528
46913 | 469976 | 527914 | 2.2275 | 0.86377 | 0.09738 | 0.77961 | 0.30232 | 0.068166 | 2.2255 | 0.84868 | 0.09309 | 0.77893 | 0.29704 | 0.065163
46914 | 470226 | 527914 | 2.1662 | 0.84846 | 0.09542 | 0.75816 | 0.29696 | 0.066794 | 2.1728 | 0.83404 | 0.0912 | 0.76046 | 0.29191 | 0.06384
46915 | 470476 | 527914 | 2.1206 | 0.83119 | 0.09351 | 0.74219 | 0.29092 | 0.065457 | 2.1266 | 0.81741 | 0.08936 | 0.74432 | 0.28609 | 0.062552
46916 | 470726 | 527914 | 2.0713 | 0.81227 | 0.09166 | 0.72494 | 0.28429 | 0.064162 | 2.0684 | 0.7991 | 0.08757 | 0.72394 | 0.27969 | 0.061299
46917 | 470976 | 527914 | 2.0423 | 0.79199 | 0.08987 | 0.71479 | 0.2772 | 0.062909 | 2.04 | 0.77941 | 0.08584 | 0.71398 | 0.27279 | 0.060088
46918 | 471226 | 527914 | 1.9947 | 0.77062 | 0.08812 | 0.69813 | 0.26972 | 0.061684 | 1.9898 | 0.75861 | 0.08415 | 0.69643 | 0.26551 | 0.058905
46919 | 471476 | 527914 | 1.96 | 0.74842 | 0.08643 | 0.68599 | 0.26195 | 0.060501 | 1.9402 | 0.73694 | 0.08253 | 0.67906 | 0.25793 | 0.057771
46920 | 441476 | 528164 | 1.8336 | 0.58185 | 0.02792 | 0.64175 | 0.20365 | 0.019544 | 1.7838 | 0.56063 | 0.02717 | 0.62433 | 0.19622 | 0.019019
46921 | 441726 | 528164 | 1.7922 | 0.57436 | 0.02822 | 0.62729 | 0.20103 | 0.019754 | 1.7429 | 0.55339 | 0.02744 | 0.61001 | 0.19369 | 0.019208
46922 | 441976 | 528164 | 1.7564 | 0.57053 | 0.02851 | 0.61472 | 0.19969 | 0.019957 | 1.7502 | 0.5496 | 0.02775 | 0.61257 | 0.19236 | 0.019425
46923 | 442226 | 528164 | 1.7442 | 0.56558 | 0.02881 | 0.61047 | 0.19795 | 0.020167 | 1.7097 | 0.54469 | 0.02806 | 0.5984 | 0.19064 | 0.019642
46924 | 442476 | 528164 | 1.7309 | 0.56187 | 0.02913 | 0.60581 | 0.19665 | 0.020391 | 1.6677 | 0.54094 | 0.0284 | 0.58368 | 0.18933 | 0.01988
46925 | 442726 | 528164 | 1.7215 | 0.5592 | 0.02951 | 0.60254 | 0.19572 | 0.020657 | 1.6864 | 0.53973 | 0.02879 | 0.59023 | 0.18891 | 0.020153
46926 | 442976 | 528164 | 1.7367 | 0.56935 | 0.02976 | 0.60785 | 0.19927 | 0.020832 | 1.6427 | 0.56088 | 0.02903 | 0.57496 | 0.19631 | 0.020321
46927 | 443226 | 528164 | 1.7759 | 0.59201 | 0.03008 | 0.62156 | 0.2072 | 0.021056 | 1.7247 | 0.58353 | 0.02935 | 0.60363 | 0.20424 | 0.020545
46928 | 443476 | 528164 | 1.8106 | 0.61654 | 0.03053 | 0.6337 | 0.21579 | 0.021371 | 1.7719 | 0.60803 | 0.02982 | 0.62015 | 0.21281 | 0.020874
46929 | 443726 | 528164 | 1.8034 | 0.64077 | 0.03089 | 0.63117 | 0.22427 | 0.021623 | 1.721 | 0.63221 | 0.03017 | 0.60236 | 0.22127 | 0.021119
46930 | 443976 | 528164 | 1.761 | 0.66535 | 0.03122 | 0.61635 | 0.23287 | 0.021854 | 1.6917 | 0.65674 | 0.0305 | 0.59209 | 0.22986 | 0.02135
46931 | 444226 | 528164 | 1.8099 | 0.68978 | 0.03147 | 0.63348 | 0.24142 | 0.022029 | 1.7978 | 0.68114 | 0.03076 | 0.62924 | 0.2384 | 0.021532
46932 | 444476 | 528164 | 1.8494 | 0.7148 | 0.03177 | 0.64729 | 0.25018 | 0.022239 | 1.8006 | 0.70613 | 0.03106 | 0.63021 | 0.24715 | 0.021742
46933 | 444726 | 528164 | 1.812 | 0.74003 | 0.03226 | 0.6342 | 0.25901 | 0.022582 | 1.802 | 0.73132 | 0.03139 | 0.63071 | 0.25596 | 0.021973
46934 | 444976 | 528164 | 1.8674 | 0.76494 | 0.03321 | 0.6536 | 0.26773 | 0.023247 | 1.7902 | 0.75619 | 0.03176 | 0.62659 | 0.26467 | 0.022232
46935 | 445226 | 528164 | 1.88 | 0.78956 | 0.03424 | 0.65799 | 0.27635 | 0.023968 | 1.7881 | 0.78079 | 0.03271 | 0.62583 | 0.27328 | 0.022897
46936 | 445476 | 528164 | 1.9161 | 0.8136 | 0.03537 | 0.67065 | 0.28476 | 0.024759 | 1.8706 | 0.80484 | 0.03373 | 0.65471 | 0.28169 | 0.023611
46937 | 445726 | 528164 | 1.9119 | 0.83691 | 0.03667 | 0.66915 | 0.29292 | 0.025669 | 1.8644 | 0.82813 | 0.03491 | 0.65253 | 0.28985 | 0.024437
46938 | 445976 | 528164 | 1.8942 | 0.85839 | 0.03796 | 0.66298 | 0.30044 | 0.026572 | 1.8343 | 0.84937 | 0.0361 | 0.64202 | 0.29728 | 0.02527
46939 | 446226 | 528164 | 1.9703 | 0.87659 | 0.03925 | 0.68961 | 0.30681 | 0.027475 | 1.8747 | 0.86769 | 0.03734 | 0.65615 | 0.30369 | 0.026138
46940 | 446476 | 528164 | 2.0122 | 0.89429 | 0.04024 | 0.70426 | 0.313 | 0.028168 | 1.9459 | 0.88559 | 0.03827 | 0.68107 | 0.30996 | 0.026789
46941 | 446726 | 528164 | 2.0636 | 0.90842 | 0.0413 | 0.72226 | 0.31795 | 0.02891 | 1.9891 | 0.89991 | 0.03928 | 0.69619 | 0.31497 | 0.027496
46942 | 446976 | 528164 | 2.1148 | 0.91942 | 0.04224 | 0.74019 | 0.3218 | 0.029568 | 1.987 | 0.91113 | 0.0402 | 0.69544 | 0.3189 | 0.02814
46943 | 447226 | 528164 | 2.1498 | 0.92617 | 0.04327 | 0.75241 | 0.32416 | 0.030289 | 1.9918 | 0.91806 | 0.04124 | 0.69715 | 0.32132 | 0.028868
46944 | 447476 | 528164 | 2.0055 | 0.92832 | 0.04399 | 0.70191 | 0.32491 | 0.030793 | 1.9772 | 0.92046 | 0.04199 | 0.69201 | 0.32216 | 0.029393
46945 | 447726 | 528164 | 2.1155 | 0.92722 | 0.04478 | 0.74041 | 0.32453 | 0.031346 | 1.9748 | 0.9195 | 0.04282 | 0.69119 | 0.32183 | 0.029974
46946 | 447976 | 528164 | 2.1893 | 0.92365 | 0.04577 | 0.76626 | 0.32328 | 0.032039 | 2.1297 | 0.91555 | 0.04384 | 0.74538 | 0.32044 | 0.030688
46947 | 448226 | 528164 | 2.3382 | 0.9133 | 0.04656 | 0.81837 | 0.31966 | 0.032592 | 2.3275 | 0.90498 | 0.04468 | 0.81461 | 0.31674 | 0.031276
46948 | 448476 | 528164 | 2.4521 | 0.89791 | 0.04738 | 0.85825 | 0.31427 | 0.033166 | 2.4181 | 0.88959 | 0.04556 | 0.84634 | 0.31136 | 0.031892
46949 | 448726 | 528164 | 2.521 | 0.87419 | 0.04787 | 0.88235 | 0.30597 | 0.033509 | 2.5226 | 0.86588 | 0.04613 | 0.88291 | 0.30306 | 0.032291
46950 | 448976 | 528164 | 2.7746 | 0.9386 | 0.04954 | 0.9711 | 0.32851 | 0.034678 | 2.6267 | 0.88112 | 0.04776 | 0.91933 | 0.30839 | 0.033432
46951 | 449226 | 528164 | 2.7319 | 0.99983 | 0.05033 | 0.95615 | 0.34994 | 0.035231 | 2.6495 | 0.93853 | 0.04859 | 0.92731 | 0.32849 | 0.034013
46952 | 449476 | 528164 | 2.7044 | 1.0628 | 0.05159 | 0.94653 | 0.37198 | 0.036113 | 2.6366 | 0.99781 | 0.04983 | 0.9228 | 0.34923 | 0.034881
46953 | 449726 | 528164 | 2.8991 | 1.0953 | 0.05242 | 1.0147 | 0.38334 | 0.036694 | 2.7302 | 1.0272 | 0.05067 | 0.95556 | 0.35951 | 0.035469
46954 | 449976 | 528164 | 2.9655 | 1.1179 | 0.05362 | 1.0379 | 0.39125 | 0.037534 | 2.8338 | 1.0478 | 0.05181 | 0.99182 | 0.36673 | 0.036267
46955 | 450226 | 528164 | 3.0051 | 1.1177 | 0.05484 | 1.0518 | 0.39121 | 0.038388 | 2.8836 | 1.0471 | 0.05296 | 1.0093 | 0.36647 | 0.037072
46956 | 450476 | 528164 | 3.0144 | 1.0977 | 0.05617 | 1.055 | 0.38418 | 0.039319 | 2.8935 | 1.0278 | 0.05421 | 1.0127 | 0.35973 | 0.037947
46957 | 450726 | 528164 | 3.1135 | 1.0661 | 0.05787 | 1.0897 | 0.37313 | 0.040509 | 2.9211 | 0.99851 | 0.0558 | 1.0224 | 0.34948 | 0.03906
46958 | 450976 | 528164 | 3.209 | 1.0161 | 0.05959 | 1.1231 | 0.35565 | 0.041713 | 3.093 | 0.95227 | 0.05741 | 1.0825 | 0.33329 | 0.040187
46959 | 451226 | 528164 | 3.1285 | 0.99882 | 0.06171 | 1.095 | 0.34959 | 0.043197 | 3.0336 | 0.9384 | 0.05941 | 1.0618 | 0.32844 | 0.041587
46960 | 451476 | 528164 | 3.2001 | 1.1893 | 0.06407 | 1.1201 | 0.41627 | 0.044849 | 3.0325 | 1.1194 | 0.06165 | 1.0614 | 0.39178 | 0.043155
46961 | 451726 | 528164 | 3.1202 | 1.3749 | 0.0671 | 1.0921 | 0.4812 | 0.04697 | 2.9626 | 1.2959 | 0.06453 | 1.0369 | 0.45356 | 0.045171
46962 | 451976 | 528164 | 3.0854 | 1.5221 | 0.07042 | 1.0799 | 0.53272 | 0.049294 | 2.9914 | 1.4356 | 0.06767 | 1.047 | 0.50244 | 0.047369
46963 | 452226 | 528164 | 3.0084 | 1.6235 | 0.07447 | 1.053 | 0.56824 | 0.052129 | 2.9543 | 1.5315 | 0.07149 | 1.034 | 0.53602 | 0.050043
46964 | 452476 | 528164 | 3.2763 | 1.6597 | 0.07915 | 1.1467 | 0.5809 | 0.055405 | 3.18 | 1.5649 | 0.07588 | 1.113 | 0.54771 | 0.053116
46965 | 452726 | 528164 | 3.3829 | 1.6291 | 0.08467 | 1.184 | 0.57018 | 0.059269 | 3.3197 | 1.5346 | 0.08104 | 1.1619 | 0.53712 | 0.056728
46966 | 452976 | 528164 | 3.4924 | 1.5308 | 0.09096 | 1.2223 | 0.53579 | 0.063672 | 3.2967 | 1.4403 | 0.08691 | 1.1538 | 0.50409 | 0.060837
46967 | 453226 | 528164 | 3.6486 | 1.383 | 0.09842 | 1.277 | 0.48405 | 0.068894 | 3.5867 | 1.2997 | 0.09389 | 1.2553 | 0.45488 | 0.065723
46968 | 453476 | 528164 | 3.7197 | 1.2374 | 0.1073 | 1.3019 | 0.4331 | 0.07511 | 3.56 | 1.2283 | 0.10219 | 1.246 | 0.42991 | 0.071533
46969 | 453726 | 528164 | 3.6409 | 1.2674 | 0.11583 | 1.2743 | 0.44359 | 0.081081 | 3.5383 | 1.2581 | 0.1102 | 1.2384 | 0.44035 | 0.07714
46970 | 453976 | 528164 | 3.6042 | 1.3867 | 0.12551 | 1.2615 | 0.48536 | 0.087857 | 3.4953 | 1.3102 | 0.1193 | 1.2234 | 0.45859 | 0.08351
46971 | 454226 | 528164 | 3.7051 | 1.5391 | 0.13606 | 1.2968 | 0.53868 | 0.095242 | 3.5867 | 1.4536 | 0.12918 | 1.2554 | 0.50876 | 0.090426 | Y
46972 | 454476 | 528164 | 3.8607 | 1.6587 | 0.14707 | 1.3512 | 0.58056 | 0.10295 | 3.6986 | 1.5659 | 0.13947 | 1.2945 | 0.54808 | 0.097629 | Y
46973 | 454726 | 528164 | 4.0524 | 1.7345 | 0.1576 | 1.4183 | 0.60707 | 0.11032 | 3.8871 | 1.6185 | 0.14928 | 1.3605 | 0.56649 | 0.1045 | Y
46974 | 454976 | 528164 | 4.1765 | 2.0525 | 0.16684 | 1.4618 | 0.71839 | 0.11679 | 4.1072 | 1.9063 | 0.15786 | 1.4375 | 0.66722 | 0.1105 | Y
46975 | 455226 | 528164 | 4.4733 | 2.3113 | 0.17418 | 1.5656 | 0.80896 | 0.12193 | 4.4603 | 2.1519 | 0.16466 | 1.5611 | 0.75315 | 0.11526 | Y
46976 | 455476 | 528164 | 4.3337 | 2.4715 | 0.17945 | 1.5168 | 0.86501 | 0.12562 | 4.3019 | 2.3045 | 0.16951 | 1.5057 | 0.80659 | 0.11866 | Y
46977 | 455726 | 528164 | 4.1537 | 2.508 | 0.18283 | 1.4538 | 0.87779 | 0.12798 | 4.0593 | 2.3405 | 0.17263 | 1.4208 | 0.81919 | 0.12084
46978 | 455976 | 528164 | 4.2021 | 2.4184 | 0.18486 | 1.4707 | 0.84645 | 0.1294 | 3.987 | 2.2576 | 0.17453 | 1.3955 | 0.79016 | 0.12217 | Y
46979 | 456226 | 528164 | 4.2864 | 2.2205 | 0.18608 | 1.5002 | 0.77719 | 0.13026 | 4.0184 | 2.0727 | 0.17578 | 1.4065 | 0.72544 | 0.12305 | Y
46980 | 456476 | 528164 | 4.2455 | 1.9462 | 0.18699 | 1.4859 | 0.68117 | 0.13089 | 4.0002 | 1.8159 | 0.17686 | 1.4001 | 0.63558 | 0.1238 | Y
46981 | 456726 | 528164 | 4.2022 | 1.8142 | 0.18794 | 1.4708 | 0.63496 | 0.13156 | 4.039 | 1.6718 | 0.17807 | 1.4136 | 0.58511 | 0.12465 | Y
46982 | 456976 | 528164 | 4.2885 | 1.7482 | 0.18904 | 1.501 | 0.61188 | 0.13233 | 4.0826 | 1.6416 | 0.17946 | 1.4289 | 0.57456 | 0.12562 | Y
46983 | 457226 | 528164 | 4.3486 | 1.7385 | 0.19012 | 1.522 | 0.60848 | 0.13308 | 4.112 | 1.636 | 0.18083 | 1.4392 | 0.57259 | 0.12658 | Y
46984 | 457476 | 528164 | 4.5981 | 1.7146 | 0.19084 | 1.6093 | 0.6001 | 0.13359 | 4.6114 | 1.6277 | 0.18186 | 1.614 | 0.56971 | 0.1273 | Y
46985 | 457726 | 528164 | 4.6035 | 1.813 | 0.19081 | 1.6112 | 0.63456 | 0.13357 | 4.5894 | 1.7209 | 0.18214 | 1.6063 | 0.60232 | 0.1275 | Y
46986 | 457976 | 528164 | 4.5629 | 1.8458 | 0.18966 | 1.597 | 0.64604 | 0.13276 | 4.5387 | 1.7492 | 0.18134 | 1.5886 | 0.61221 | 0.12694 | Y
46987 | 458226 | 528164 | 4.5614 | 1.8259 | 0.18718 | 1.5965 | 0.63908 | 0.13103 | 4.5499 | 1.7251 | 0.17922 | 1.5925 | 0.60378 | 0.12545 | Y
46988 | 458476 | 528164 | 4.7944 | 1.7692 | 0.1833 | 1.678 | 0.61923 | 0.12831 | 4.7236 | 1.6721 | 0.17573 | 1.6533 | 0.58524 | 0.12301 | Y
46989 | 458726 | 528164 | 4.9365 | 1.7008 | 0.17817 | 1.7278 | 0.59528 | 0.12472 | 4.9178 | 1.6348 | 0.17103 | 1.7212 | 0.57219 | 0.11972 | Y
46990 | 458976 | 528164 | 4.9899 | 1.7388 | 0.17213 | 1.7465 | 0.60858 | 0.12049 | 4.9776 | 1.628 | 0.16543 | 1.7422 | 0.56979 | 0.1158 | Y
46991 | 459226 | 528164 | 5.1102 | 1.7533 | 0.16663 | 1.7886 | 0.61365 | 0.11664 | 5.0476 | 1.6459 | 0.1599 | 1.7666 | 0.57605 | 0.11193 | Y
46992 | 459476 | 528164 | 5.0208 | 1.7351 | 0.16522 | 1.7573 | 0.60729 | 0.11565 | 4.9008 | 1.6323 | 0.15853 | 1.7153 | 0.5713 | 0.11097 | Y
46993 | 459726 | 528164 | 4.8852 | 1.6769 | 0.16414 | 1.7098 | 0.58691 | 0.1149 | 4.8777 | 1.5801 | 0.15745 | 1.7072 | 0.55302 | 0.11021 | Y
46994 | 459976 | 528164 | 4.8817 | 1.5776 | 0.16341 | 1.7086 | 0.55216 | 0.11439 | 4.852 | 1.5546 | 0.15668 | 1.6982 | 0.5441 | 0.10968 | Y
46995 | 460226 | 528164 | 4.7765 | 1.6873 | 0.16306 | 1.6718 | 0.59057 | 0.11414 | 4.7782 | 1.668 | 0.15626 | 1.6724 | 0.58379 | 0.10938 | Y
46996 | 460476 | 528164 | 4.7926 | 1.7491 | 0.16311 | 1.6774 | 0.61218 | 0.11418 | 4.7137 | 1.733 | 0.15621 | 1.6498 | 0.60654 | 0.10935 | Y
46997 | 460726 | 528164 | 4.6022 | 1.762 | 0.16359 | 1.6108 | 0.61672 | 0.11451 | 4.5875 | 1.7485 | 0.15655 | 1.6056 | 0.61196 | 0.10959 | Y
46998 | 460976 | 528164 | 4.5485 | 1.7297 | 0.16447 | 1.592 | 0.6054 | 0.11513 | 4.4413 | 1.7179 | 0.15725 | 1.5545 | 0.60125 | 0.11008 | Y
46999 | 461226 | 528164 | 4.278 | 1.6588 | 0.16562 | 1.4973 | 0.58059 | 0.11593 | 4.2565 | 1.6479 | 0.15821 | 1.4898 | 0.57676 | 0.11075 | Y
47000 | 461476 | 528164 | 4.0833 | 1.558 | 0.16688 | 1.4292 | 0.54531 | 0.11682 | 4.0158 | 1.5474 | 0.15927 | 1.4055 | 0.54159 | 0.11149 | Y
47001 | 461726 | 528164 | 3.8255 | 1.4366 | 0.16802 | 1.3389 | 0.50283 | 0.11761 | 3.7956 | 1.4259 | 0.16024 | 1.3284 | 0.49906 | 0.11217 | Y
47002 | 461976 | 528164 | 4.1669 | 1.3035 | 0.16882 | 1.4584 | 0.45622 | 0.11817 | 4.0924 | 1.2923 | 0.16095 | 1.4323 | 0.45232 | 0.11267 | Y
47003 | 462226 | 528164 | 4.1574 | 1.1941 | 0.16914 | 1.4551 | 0.41792 | 0.1184 | 4.1412 | 1.1546 | 0.16125 | 1.4494 | 0.40411 | 0.11288 | Y
47004 | 462476 | 528164 | 3.8582 | 1.1824 | 0.16888 | 1.3504 | 0.41385 | 0.11822 | 3.8417 | 1.1162 | 0.16107 | 1.3446 | 0.39068 | 0.11275 | Y
47005 | 462726 | 528164 | 3.9322 | 1.1651 | 0.16806 | 1.3763 | 0.40779 | 0.11764 | 3.9088 | 1.1155 | 0.16037 | 1.3681 | 0.39041 | 0.11226 | Y
47006 | 462976 | 528164 | 3.968 | 1.1602 | 0.16673 | 1.3888 | 0.40607 | 0.11671 | 3.927 | 1.1153 | 0.15917 | 1.3744 | 0.39036 | 0.11142
47007 | 463226 | 528164 | 3.9988 | 1.1436 | 0.16495 | 1.3996 | 0.40024 | 0.11546 | 3.9798 | 1.1038 | 0.15755 | 1.3929 | 0.38633 | 0.11028
47008 | 463476 | 528164 | 4.1436 | 1.1178 | 0.16282 | 1.4503 | 0.39124 | 0.11397 | 4.0569 | 1.0833 | 0.15557 | 1.4199 | 0.37916 | 0.1089
47009 | 463726 | 528164 | 4.3829 | 1.0854 | 0.16044 | 1.534 | 0.37988 | 0.11231 | 4.2956 | 1.0559 | 0.15334 | 1.5035 | 0.36956 | 0.10734
47010 | 463976 | 528164 | 4.3229 | 1.0995 | 0.15789 | 1.513 | 0.38481 | 0.11052 | 4.2793 | 1.0462 | 0.15094 | 1.4977 | 0.36619 | 0.10566
47011 | 464226 | 528164 | 4.0648 | 1.1066 | 0.15523 | 1.4227 | 0.38731 | 0.10866 | 3.9724 | 1.0561 | 0.14842 | 1.3904 | 0.36965 | 0.10389
47012 | 464476 | 528164 | 4.1249 | 1.1159 | 0.1525 | 1.4437 | 0.39058 | 0.10675 | 4.0878 | 1.0771 | 0.14584 | 1.4307 | 0.37699 | 0.10209
47013 | 464726 | 528164 | 4.0185 | 1.1359 | 0.14972 | 1.4065 | 0.39756 | 0.1048 | 3.9849 | 1.0979 | 0.14321 | 1.3947 | 0.38426 | 0.10025
47014 | 464976 | 528164 | 3.9084 | 1.1428 | 0.14693 | 1.3679 | 0.39999 | 0.10285 | 3.8785 | 1.106 | 0.14056 | 1.3575 | 0.38712 | 0.098392
47015 | 465226 | 528164 | 3.8124 | 1.1375 | 0.14413 | 1.3343 | 0.39814 | 0.10089 | 3.7891 | 1.1022 | 0.1379 | 1.3262 | 0.38578 | 0.09653
47016 | 465476 | 528164 | 3.8371 | 1.1212 | 0.14133 | 1.343 | 0.3924 | 0.098931 | 3.7961 | 1.0875 | 0.13524 | 1.3286 | 0.38063 | 0.094668
47017 | 465726 | 528164 | 3.8439 | 1.0951 | 0.13855 | 1.3454 | 0.38329 | 0.096985 | 3.8198 | 1.0633 | 0.1326 | 1.3369 | 0.37215 | 0.09282
47018 | 465976 | 528164 | 3.7759 | 1.0611 | 0.13578 | 1.3216 | 0.37138 | 0.095046 | 3.7611 | 1.0311 | 0.12999 | 1.3164 | 0.3609 | 0.090993
47019 | 466226 | 528164 | 3.7243 | 1.0207 | 0.13304 | 1.3035 | 0.35724 | 0.093128 | 3.6974 | 0.99268 | 0.1274 | 1.2941 | 0.34744 | 0.08918
47020 | 466476 | 528164 | 3.6695 | 0.97559 | 0.13034 | 1.2843 | 0.34146 | 0.091238 | 3.64 | 0.94948 | 0.12485 | 1.274 | 0.33232 | 0.087395
47021 | 466726 | 528164 | 3.5157 | 0.92725 | 0.12769 | 1.2305 | 0.32454 | 0.089383 | 3.4887 | 0.90303 | 0.12234 | 1.221 | 0.31606 | 0.085638
47022 | 466976 | 528164 | 3.4006 | 0.87704 | 0.12509 | 1.1902 | 0.30696 | 0.087563 | 3.3116 | 0.85463 | 0.11987 | 1.1591 | 0.29912 | 0.083909
47023 | 467226 | 528164 | 3.2251 | 0.82608 | 0.12255 | 1.1288 | 0.28913 | 0.085785 | 3.1403 | 0.80542 | 0.11744 | 1.0991 | 0.2819 | 0.082208
47024 | 467476 | 528164 | 2.9988 | 0.77534 | 0.12006 | 1.0496 | 0.27137 | 0.084042 | 2.9561 | 0.75635 | 0.11506 | 1.0346 | 0.26472 | 0.080542
47025 | 467726 | 528164 | 2.835 | 0.79017 | 0.11762 | 0.99224 | 0.27656 | 0.082334 | 2.8123 | 0.77027 | 0.11273 | 0.98432 | 0.26959 | 0.078911
47026 | 467976 | 528164 | 2.752 | 0.81224 | 0.11523 | 0.96321 | 0.28428 | 0.080661 | 2.7534 | 0.79277 | 0.11043 | 0.96369 | 0.27747 | 0.077301
47027 | 468226 | 528164 | 2.7139 | 0.83002 | 0.11289 | 0.94987 | 0.29051 | 0.079023 | 2.7142 | 0.81106 | 0.10817 | 0.94997 | 0.28387 | 0.075719
47028 | 468476 | 528164 | 2.7293 | 0.84358 | 0.11061 | 0.95526 | 0.29525 | 0.077427 | 2.7328 | 0.82517 | 0.10596 | 0.95647 | 0.28881 | 0.074172
47029 | 468726 | 528164 | 2.6179 | 0.85302 | 0.10838 | 0.91626 | 0.29856 | 0.075866 | 2.6691 | 0.83521 | 0.10379 | 0.93417 | 0.29232 | 0.072653
47030 | 468976 | 528164 | 2.5623 | 0.85852 | 0.10621 | 0.89682 | 0.30048 | 0.074347 | 2.5617 | 0.84133 | 0.10167 | 0.89661 | 0.29447 | 0.071169
47031 | 469226 | 528164 | 2.5027 | 0.86031 | 0.10409 | 0.87596 | 0.30111 | 0.072863 | 2.5018 | 0.84376 | 0.09961 | 0.87564 | 0.29532 | 0.069727
47032 | 469476 | 528164 | 2.4398 | 0.85864 | 0.10203 | 0.85392 | 0.30052 | 0.071421 | 2.4386 | 0.84273 | 0.0976 | 0.8535 | 0.29496 | 0.06832
47033 | 469726 | 528164 | 2.3709 | 0.85379 | 0.10001 | 0.82982 | 0.29883 | 0.070007 | 2.348 | 0.83852 | 0.09564 | 0.82179 | 0.29348 | 0.066948
47034 | 469976 | 528164 | 2.3062 | 0.84604 | 0.09804 | 0.80716 | 0.29611 | 0.068628 | 2.3044 | 0.83141 | 0.09372 | 0.80655 | 0.29099 | 0.065604
47035 | 470226 | 528164 | 2.2367 | 0.83571 | 0.09611 | 0.78285 | 0.2925 | 0.067277 | 2.2347 | 0.82169 | 0.09186 | 0.78214 | 0.28759 | 0.064302
47036 | 470476 | 528164 | 2.1685 | 0.82308 | 0.09424 | 0.75899 | 0.28808 | 0.065968 | 2.1749 | 0.80967 | 0.09005 | 0.76121 | 0.28338 | 0.063035
47037 | 470726 | 528164 | 2.1274 | 0.80846 | 0.09241 | 0.7446 | 0.28296 | 0.064687 | 2.1334 | 0.79563 | 0.08828 | 0.74668 | 0.27847 | 0.061796
47038 | 470976 | 528164 | 2.0824 | 0.79212 | 0.09063 | 0.72885 | 0.27724 | 0.063441 | 2.0879 | 0.77986 | 0.08657 | 0.73077 | 0.27295 | 0.060599
47039 | 471226 | 528164 | 2.0107 | 0.77434 | 0.0889 | 0.70375 | 0.27102 | 0.06223 | 1.9893 | 0.76262 | 0.0849 | 0.69627 | 0.26692 | 0.05943
47040 | 471476 | 528164 | 1.9929 | 0.75537 | 0.08722 | 0.6975 | 0.26438 | 0.061054 | 1.9904 | 0.74416 | 0.08328 | 0.69663 | 0.26046 | 0.058296
47041 | 441476 | 528414 | 1.7134 | 0.55185 | 0.02777 | 0.5997 | 0.19315 | 0.019439 | 1.7072 | 0.53232 | 0.02701 | 0.59752 | 0.18631 | 0.018907
47042 | 441726 | 528414 | 1.6994 | 0.5459 | 0.02806 | 0.59479 | 0.19107 | 0.019642 | 1.6813 | 0.52647 | 0.02729 | 0.58847 | 0.18426 | 0.019103
47043 | 441976 | 528414 | 1.7019 | 0.54242 | 0.02834 | 0.59567 | 0.18985 | 0.019838 | 1.628 | 0.52295 | 0.0276 | 0.5698 | 0.18303 | 0.01932
47044 | 442226 | 528414 | 1.6543 | 0.5357 | 0.02863 | 0.57899 | 0.18749 | 0.020041 | 1.6483 | 0.51777 | 0.02789 | 0.57689 | 0.18122 | 0.019523
47045 | 442476 | 528414 | 1.7151 | 0.54718 | 0.02895 | 0.60027 | 0.19151 | 0.020265 | 1.5961 | 0.53869 | 0.02822 | 0.55863 | 0.18854 | 0.019754
47046 | 442726 | 528414 | 1.7605 | 0.56874 | 0.02927 | 0.61618 | 0.19906 | 0.020489 | 1.6442 | 0.56026 | 0.02855 | 0.57547 | 0.19609 | 0.019985
47047 | 442976 | 528414 | 1.7512 | 0.59074 | 0.02957 | 0.61293 | 0.20676 | 0.020699 | 1.7238 | 0.58221 | 0.02885 | 0.60334 | 0.20377 | 0.020195
47048 | 443226 | 528414 | 1.7838 | 0.61359 | 0.02988 | 0.62433 | 0.21476 | 0.020916 | 1.7043 | 0.60501 | 0.02917 | 0.5965 | 0.21175 | 0.020419
47049 | 443476 | 528414 | 1.7185 | 0.63802 | 0.03035 | 0.60146 | 0.22331 | 0.021245 | 1.6722 | 0.62937 | 0.02964 | 0.58527 | 0.22028 | 0.020748
47050 | 443726 | 528414 | 1.7593 | 0.6617 | 0.03066 | 0.61574 | 0.23159 | 0.021462 | 1.6943 | 0.65299 | 0.02996 | 0.59302 | 0.22855 | 0.020972
47051 | 443976 | 528414 | 1.783 | 0.68558 | 0.03097 | 0.62406 | 0.23995 | 0.021679 | 1.7706 | 0.67682 | 0.03026 | 0.61972 | 0.23689 | 0.021182
47052 | 444226 | 528414 | 1.7921 | 0.70973 | 0.03133 | 0.62724 | 0.24841 | 0.021931 | 1.77 | 0.70092 | 0.03059 | 0.61951 | 0.24532 | 0.021413
47053 | 444476 | 528414 | 1.8032 | 0.73363 | 0.03221 | 0.63113 | 0.25677 | 0.022547 | 1.7609 | 0.72479 | 0.03088 | 0.61631 | 0.25368 | 0.021616
47054 | 444726 | 528414 | 1.8095 | 0.75749 | 0.03321 | 0.63332 | 0.26512 | 0.023247 | 1.7814 | 0.74862 | 0.03172 | 0.62348 | 0.26202 | 0.022204
47055 | 444976 | 528414 | 1.8861 | 0.78084 | 0.03426 | 0.66014 | 0.27329 | 0.023982 | 1.8016 | 0.77196 | 0.03267 | 0.63057 | 0.27019 | 0.022869
47056 | 445226 | 528414 | 1.9155 | 0.80293 | 0.03521 | 0.67043 | 0.28103 | 0.024647 | 1.8135 | 0.79404 | 0.03354 | 0.63474 | 0.27791 | 0.023478
47057 | 445476 | 528414 | 1.8672 | 0.82455 | 0.03641 | 0.65352 | 0.28859 | 0.025487 | 1.822 | 0.8157 | 0.03464 | 0.63771 | 0.28549 | 0.024248
47058 | 445726 | 528414 | 1.9065 | 0.84523 | 0.03782 | 0.66729 | 0.29583 | 0.026474 | 1.8139 | 0.83585 | 0.03595 | 0.63488 | 0.29255 | 0.025165
47059 | 445976 | 528414 | 1.947 | 0.86235 | 0.03859 | 0.68147 | 0.30182 | 0.027013 | 1.8909 | 0.85325 | 0.03667 | 0.66183 | 0.29864 | 0.025669
47060 | 446226 | 528414 | 1.9929 | 0.87809 | 0.03991 | 0.69753 | 0.30733 | 0.027937 | 1.9332 | 0.86906 | 0.03793 | 0.67663 | 0.30417 | 0.026551
47061 | 446476 | 528414 | 2.0639 | 0.89056 | 0.04058 | 0.72235 | 0.3117 | 0.028406 | 1.973 | 0.88181 | 0.03858 | 0.69054 | 0.30863 | 0.027006
47062 | 446726 | 528414 | 2.108 | 0.9005 | 0.04157 | 0.7378 | 0.31517 | 0.029099 | 1.9806 | 0.89195 | 0.03955 | 0.69322 | 0.31218 | 0.027685
47063 | 446976 | 528414 | 2.0956 | 0.90721 | 0.04253 | 0.73345 | 0.31752 | 0.029771 | 2.0016 | 0.89885 | 0.04051 | 0.70056 | 0.3146 | 0.028357
47064 | 447226 | 528414 | 2.0196 | 0.91049 | 0.04354 | 0.70685 | 0.31867 | 0.030478 | 1.9755 | 0.90229 | 0.04151 | 0.69141 | 0.3158 | 0.029057
47065 | 447476 | 528414 | 2.1062 | 0.908 | 0.04419 | 0.73716 | 0.3178 | 0.030933 | 1.98 | 0.90001 | 0.04222 | 0.69299 | 0.315 | 0.029554
47066 | 447726 | 528414 | 2.156 | 0.90146 | 0.04481 | 0.75459 | 0.31551 | 0.031367 | 2.1171 | 0.89369 | 0.04289 | 0.741 | 0.31279 | 0.030023
47067 | 447976 | 528414 | 2.3206 | 0.89192 | 0.04557 | 0.81221 | 0.31217 | 0.031899 | 2.2548 | 0.88401 | 0.04371 | 0.78918 | 0.3094 | 0.030597
47068 | 448226 | 528414 | 2.3784 | 0.87708 | 0.04624 | 0.83245 | 0.30698 | 0.032368 | 2.3824 | 0.86858 | 0.04444 | 0.83384 | 0.304 | 0.031108
47069 | 448476 | 528414 | 2.4851 | 0.85776 | 0.047 | 0.86978 | 0.30022 | 0.0329 | 2.4785 | 0.84917 | 0.04526 | 0.86746 | 0.29721 | 0.031682
47070 | 448726 | 528414 | 2.6275 | 0.89149 | 0.04779 | 0.91964 | 0.31202 | 0.033453 | 2.5212 | 0.83815 | 0.0461 | 0.88243 | 0.29335 | 0.03227
47071 | 448976 | 528414 | 2.7046 | 0.9723 | 0.0493 | 0.9466 | 0.34031 | 0.03451 | 2.5958 | 0.91563 | 0.04757 | 0.90854 | 0.32047 | 0.033299
47072 | 449226 | 528414 | 2.6245 | 1.0259 | 0.05028 | 0.91859 | 0.35908 | 0.035196 | 2.6147 | 0.96629 | 0.04856 | 0.91513 | 0.3382 | 0.033992
47073 | 449476 | 528414 | 2.7682 | 1.0603 | 0.05112 | 0.96886 | 0.37111 | 0.035784 | 2.6213 | 0.99804 | 0.0494 | 0.91747 | 0.34931 | 0.03458
47074 | 449726 | 528414 | 2.9061 | 1.087 | 0.05233 | 1.0171 | 0.38045 | 0.036631 | 2.7448 | 1.0227 | 0.05057 | 0.96067 | 0.35794 | 0.035399
47075 | 449976 | 528414 | 2.9459 | 1.0891 | 0.05345 | 1.0311 | 0.3812 | 0.037415 | 2.8127 | 1.0238 | 0.05163 | 0.98446 | 0.35832 | 0.036141
47076 | 450226 | 528414 | 2.9646 | 1.0784 | 0.05487 | 1.0376 | 0.37745 | 0.038409 | 2.8032 | 1.0133 | 0.05295 | 0.98112 | 0.35466 | 0.037065
47077 | 450476 | 528414 | 2.9989 | 1.0407 | 0.05608 | 1.0496 | 0.36424 | 0.039256 | 2.8165 | 0.97719 | 0.05408 | 0.98579 | 0.34202 | 0.037856
47078 | 450726 | 528414 | 3.0974 | 0.99679 | 0.05771 | 1.0841 | 0.34888 | 0.040397 | 2.9698 | 0.93629 | 0.05561 | 1.0394 | 0.3277 | 0.038927
47079 | 450976 | 528414 | 3.0541 | 0.95009 | 0.05985 | 1.0689 | 0.33253 | 0.041895 | 2.951 | 0.89385 | 0.05761 | 1.0328 | 0.31285 | 0.040327
47080 | 451226 | 528414 | 3.0744 | 1.094 | 0.06192 | 1.076 | 0.3829 | 0.043344 | 2.9809 | 1.0315 | 0.05958 | 1.0433 | 0.36102 | 0.041706
47081 | 451476 | 528414 | 3.0632 | 1.268 | 0.06439 | 1.0721 | 0.44381 | 0.045073 | 2.9854 | 1.1972 | 0.06193 | 1.0449 | 0.41903 | 0.043351
47082 | 451726 | 528414 | 3.0303 | 1.4294 | 0.06762 | 1.0606 | 0.5003 | 0.047334 | 2.9176 | 1.3511 | 0.06499 | 1.0212 | 0.47287 | 0.045493
47083 | 451976 | 528414 | 3.0068 | 1.5416 | 0.07104 | 1.0524 | 0.53955 | 0.049728 | 2.9862 | 1.4574 | 0.06823 | 1.0452 | 0.51008 | 0.047761
47084 | 452226 | 528414 | 3.0507 | 1.604 | 0.07518 | 1.0677 | 0.56139 | 0.052626 | 2.9459 | 1.5159 | 0.07213 | 1.0311 | 0.53058 | 0.050491
47085 | 452476 | 528414 | 3.2524 | 1.6009 | 0.07987 | 1.1384 | 0.56031 | 0.055909 | 3.1858 | 1.5117 | 0.07652 | 1.115 | 0.52909 | 0.053564
47086 | 452726 | 528414 | 3.3283 | 1.5406 | 0.08548 | 1.1649 | 0.53922 | 0.059836 | 3.1873 | 1.453 | 0.08176 | 1.1155 | 0.50856 | 0.057232
47087 | 452976 | 528414 | 3.4928 | 1.4222 | 0.09181 | 1.2225 | 0.49777 | 0.064267 | 3.2993 | 1.3395 | 0.08767 | 1.1547 | 0.46881 | 0.061369
47088 | 453226 | 528414 | 3.5733 | 1.2699 | 0.09959 | 1.2507 | 0.44446 | 0.069713 | 3.4773 | 1.1946 | 0.09496 | 1.2171 | 0.41812 | 0.066472
47089 | 453476 | 528414 | 3.604 | 1.2319 | 0.10807 | 1.2614 | 0.43115 | 0.075649 | 3.4646 | 1.2232 | 0.10292 | 1.2126 | 0.42811 | 0.072044
47090 | 453726 | 528414 | 3.5038 | 1.2582 | 0.11676 | 1.2263 | 0.44035 | 0.081732 | 3.3566 | 1.2493 | 0.11111 | 1.1748 | 0.43726 | 0.077777
47091 | 453976 | 528414 | 3.6367 | 1.3882 | 0.12594 | 1.2728 | 0.48587 | 0.088158 | 3.5433 | 1.3145 | 0.11976 | 1.2401 | 0.46009 | 0.083832
47092 | 454226 | 528414 | 3.5968 | 1.528 | 0.13632 | 1.2589 | 0.5348 | 0.095424 | 3.4283 | 1.4468 | 0.12949 | 1.1999 | 0.50637 | 0.090643
47093 | 454476 | 528414 | 3.8126 | 1.6286 | 0.14678 | 1.3344 | 0.57001 | 0.10275 | 3.6637 | 1.5415 | 0.13927 | 1.2823 | 0.53954 | 0.097489
47094 | 454726 | 528414 | 3.9558 | 1.7522 | 0.15662 | 1.3845 | 0.61325 | 0.10963 | 3.8044 | 1.6278 | 0.14843 | 1.3315 | 0.56973 | 0.1039 | Y
47095 | 454976 | 528414 | 4.1336 | 2.0431 | 0.1651 | 1.4468 | 0.7151 | 0.11557 | 4.1212 | 1.9039 | 0.1563 | 1.4424 | 0.66636 | 0.10941 | Y
47096 | 455226 | 528414 | 4.429 | 2.2724 | 0.17176 | 1.5502 | 0.79533 | 0.12023 | 4.415 | 2.122 | 0.16246 | 1.5453 | 0.74271 | 0.11372 | Y
47097 | 455476 | 528414 | 4.1753 | 2.4063 | 0.17648 | 1.4613 | 0.8422 | 0.12354 | 4.1428 | 2.2502 | 0.1668 | 1.45 | 0.78758 | 0.11676 | Y
47098 | 455726 | 528414 | 4.0907 | 2.4263 | 0.17954 | 1.4318 | 0.8492 | 0.12568 | 4.0057 | 2.2706 | 0.1696 | 1.402 | 0.79469 | 0.11872 | Y
47099 | 455976 | 528414 | 4.0598 | 2.331 | 0.18133 | 1.4209 | 0.81585 | 0.12693 | 3.9499 | 2.1818 | 0.17126 | 1.3825 | 0.76364 | 0.11988 | Y
47100 | 456226 | 528414 | 4.1134 | 2.1391 | 0.18242 | 1.4397 | 0.74868 | 0.12769 | 3.9085 | 2.0019 | 0.17236 | 1.368 | 0.70066 | 0.12065 | Y
47101 | 456476 | 528414 | 4.1159 | 1.879 | 0.18322 | 1.4406 | 0.65766 | 0.12825 | 3.8816 | 1.7578 | 0.17331 | 1.3586 | 0.61523 | 0.12132 | Y
47102 | 456726 | 528414 | 4.0987 | 1.7729 | 0.18406 | 1.4345 | 0.62053 | 0.12884 | 3.9272 | 1.6388 | 0.17438 | 1.3745 | 0.57357 | 0.12207 | Y
47103 | 456976 | 528414 | 4.1454 | 1.6902 | 0.18503 | 1.4509 | 0.59158 | 0.12952 | 3.9469 | 1.5904 | 0.17563 | 1.3814 | 0.55665 | 0.12294 | Y
47104 | 457226 | 528414 | 4.1974 | 1.685 | 0.18602 | 1.4691 | 0.58974 | 0.13021 | 4.0046 | 1.5888 | 0.17691 | 1.4016 | 0.55609 | 0.12384 | Y
47105 | 457476 | 528414 | 4.4897 | 1.6326 | 0.18674 | 1.5714 | 0.5714 | 0.13072 | 4.4608 | 1.5845 | 0.17793 | 1.5613 | 0.55458 | 0.12455 | Y
47106 | 457726 | 528414 | 4.5374 | 1.7341 | 0.18682 | 1.5881 | 0.60695 | 0.13077 | 4.5224 | 1.6499 | 0.17832 | 1.5829 | 0.57747 | 0.12482 | Y
47107 | 457976 | 528414 | 4.4362 | 1.7758 | 0.18594 | 1.5527 | 0.62152 | 0.13016 | 4.4392 | 1.6868 | 0.17776 | 1.5537 | 0.5904 | 0.12443 | Y
47108 | 458226 | 528414 | 4.5239 | 1.7677 | 0.18386 | 1.5834 | 0.6187 | 0.1287 | 4.5114 | 1.6746 | 0.17602 | 1.579 | 0.5861 | 0.12321 | Y
47109 | 458476 | 528414 | 4.5996 | 1.7239 | 0.1805 | 1.6098 | 0.60338 | 0.12635 | 4.5807 | 1.6495 | 0.17301 | 1.6032 | 0.57733 | 0.12111 | Y
47110 | 458726 | 528414 | 4.8006 | 1.656 | 0.17593 | 1.6802 | 0.57961 | 0.12315 | 4.781 | 1.6175 | 0.16883 | 1.6733 | 0.56611 | 0.11818 | Y
47111 | 458976 | 528414 | 4.8652 | 1.6697 | 0.17041 | 1.7028 | 0.58441 | 0.11929 | 4.8329 | 1.5699 | 0.16371 | 1.6915 | 0.54947 | 0.1146 | Y
47112 | 459226 | 528414 | 4.9316 | 1.6908 | 0.16434 | 1.7261 | 0.59179 | 0.11504 | 4.9218 | 1.5896 | 0.15804 | 1.7226 | 0.55636 | 0.11063 | Y
47113 | 459476 | 528414 | 4.915 | 1.6855 | 0.16222 | 1.7203 | 0.58991 | 0.11355 | 4.8661 | 1.5882 | 0.15561 | 1.7031 | 0.55586 | 0.10893 | Y
47114 | 459726 | 528414 | 4.8533 | 1.6461 | 0.16109 | 1.6986 | 0.57612 | 0.11276 | 4.8041 | 1.5538 | 0.15448 | 1.6814 | 0.54383 | 0.10814 | Y
47115 | 459976 | 528414 | 4.8043 | 1.5685 | 0.16026 | 1.6815 | 0.54897 | 0.11218 | 4.8004 | 1.4823 | 0.15363 | 1.6802 | 0.51882 | 0.10754 | Y
47116 | 460226 | 528414 | 4.7702 | 1.5573 | 0.15976 | 1.6696 | 0.54505 | 0.11183 | 4.7657 | 1.5391 | 0.15308 | 1.668 | 0.53868 | 0.10716 | Y
47117 | 460476 | 528414 | 4.7004 | 1.6356 | 0.15962 | 1.6451 | 0.57245 | 0.11173 | 4.6744 | 1.6206 | 0.15286 | 1.636 | 0.56722 | 0.107 | Y
47118 | 460726 | 528414 | 4.5846 | 1.6702 | 0.15986 | 1.6046 | 0.58457 | 0.1119 | 4.5588 | 1.6579 | 0.15298 | 1.5956 | 0.58026 | 0.10709 | Y
47119 | 460976 | 528414 | 4.5846 | 1.6623 | 0.16048 | 1.6046 | 0.58181 | 0.11234 | 4.5691 | 1.6519 | 0.15346 | 1.5992 | 0.57818 | 0.10742 | Y
47120 | 461226 | 528414 | 4.2696 | 1.6164 | 0.16143 | 1.4944 | 0.56575 | 0.113 | 4.2445 | 1.6072 | 0.15423 | 1.4856 | 0.56252 | 0.10796 | Y
47121 | 461476 | 528414 | 4.1931 | 1.5392 | 0.16257 | 1.4676 | 0.53872 | 0.1138 | 4.1755 | 1.5304 | 0.15518 | 1.4614 | 0.53565 | 0.10863 | Y
47122 | 461726 | 528414 | 3.8749 | 1.4385 | 0.16371 | 1.3562 | 0.50347 | 0.1146 | 3.8511 | 1.4297 | 0.15615 | 1.3479 | 0.5004 | 0.1093 | Y
47123 | 461976 | 528414 | 3.8142 | 1.3223 | 0.16465 | 1.335 | 0.46279 | 0.11525 | 3.743 | 1.3131 | 0.15698 | 1.31 | 0.45959 | 0.10989 | Y
47124 | 462226 | 528414 | 4.1516 | 1.1979 | 0.16522 | 1.4531 | 0.41927 | 0.11565 | 4.0757 | 1.1883 | 0.15751 | 1.4265 | 0.41589 | 0.11026 | Y
47125 | 462476 | 528414 | 4.0054 | 1.1564 | 0.16531 | 1.4019 | 0.40476 | 0.11572 | 3.988 | 1.0924 | 0.15763 | 1.3958 | 0.38233 | 0.11034 | Y
47126 | 462726 | 528414 | 3.7156 | 1.1442 | 0.16488 | 1.3004 | 0.40048 | 0.11542 | 3.6982 | 1.0824 | 0.15727 | 1.2944 | 0.37885 | 0.11009
47127 | 462976 | 528414 | 3.8876 | 1.1261 | 0.16394 | 1.3607 | 0.39413 | 0.11476 | 3.8577 | 1.0768 | 0.15643 | 1.3502 | 0.37688 | 0.1095
47128 | 463226 | 528414 | 3.946 | 1.1137 | 0.16253 | 1.3811 | 0.38979 | 0.11377 | 3.8246 | 1.0728 | 0.15513 | 1.3386 | 0.37548 | 0.10859
47129 | 463476 | 528414 | 3.8825 | 1.0952 | 0.16073 | 1.3589 | 0.3833 | 0.11251 | 3.8626 | 1.059 | 0.15347 | 1.3519 | 0.37064 | 0.10743
47130 | 463726 | 528414 | 4.0519 | 1.0689 | 0.15864 | 1.4182 | 0.3741 | 0.11105 | 3.971 | 1.0375 | 0.15151 | 1.3899 | 0.36311 | 0.10606
47131 | 463976 | 528414 | 4.2713 | 1.0456 | 0.15632 | 1.495 | 0.36595 | 0.10942 | 4.1946 | 1.0101 | 0.14934 | 1.4681 | 0.35353 | 0.10454
47132 | 464226 | 528414 | 4.1839 | 1.0622 | 0.15386 | 1.4644 | 0.37176 | 0.1077 | 4.1462 | 1.0115 | 0.14702 | 1.4512 | 0.35401 | 0.10291
47133 | 464476 | 528414 | 3.9474 | 1.068 | 0.1513 | 1.3816 | 0.3738 | 0.10591 | 3.8551 | 1.0199 | 0.14461 | 1.3493 | 0.35698 | 0.10123
47134 | 464726 | 528414 | 3.9916 | 1.0768 | 0.14868 | 1.3971 | 0.37686 | 0.10408 | 3.9607 | 1.0409 | 0.14213 | 1.3863 | 0.36431 | 0.099491
47135 | 464976 | 528414 | 3.8881 | 1.0958 | 0.14604 | 1.3608 | 0.38352 | 0.10223 | 3.8613 | 1.0607 | 0.13962 | 1.3515 | 0.37124 | 0.097734
47136 | 465226 | 528414 | 3.7804 | 1.1029 | 0.14337 | 1.3231 | 0.38601 | 0.10036 | 3.7584 | 1.0689 | 0.1371 | 1.3154 | 0.37411 | 0.09597
47137 | 465476 | 528414 | 3.728 | 1.0987 | 0.1407 | 1.3048 | 0.38456 | 0.09849 | 3.7045 | 1.0661 | 0.13456 | 1.2966 | 0.37313 | 0.094192
47138 | 465726 | 528414 | 3.7512 | 1.0843 | 0.13803 | 1.3129 | 0.37952 | 0.096621 | 3.7075 | 1.0532 | 0.13204 | 1.2976 | 0.36862 | 0.092428
47139 | 465976 | 528414 | 3.7623 | 1.0609 | 0.13537 | 1.3168 | 0.37133 | 0.094759 | 3.7042 | 1.0314 | 0.12952 | 1.2965 | 0.361 | 0.090664
47140 | 466226 | 528414 | 3.7269 | 1.03 | 0.13272 | 1.3044 | 0.3605 | 0.092904 | 3.7374 | 1.0022 | 0.12703 | 1.3081 | 0.35076 | 0.088921
47141 | 466476 | 528414 | 3.6729 | 0.99301 | 0.1301 | 1.2855 | 0.34755 | 0.09107 | 3.6456 | 0.96689 | 0.12456 | 1.276 | 0.33841 | 0.087192
47142 | 466726 | 528414 | 3.5307 | 0.9514 | 0.12753 | 1.2357 | 0.33299 | 0.089271 | 3.6067 | 0.92699 | 0.12213 | 1.2623 | 0.32445 | 0.085491
47143 | 466976 | 528414 | 3.4948 | 0.90654 | 0.125 | 1.2232 | 0.31729 | 0.0875 | 3.4537 | 0.88381 | 0.11974 | 1.2088 | 0.30933 | 0.083818
47144 | 467226 | 528414 | 3.3506 | 0.85967 | 0.12253 | 1.1727 | 0.30088 | 0.085771 | 3.2624 | 0.83858 | 0.11739 | 1.1418 | 0.2935 | 0.082173
47145 | 467476 | 528414 | 3.1821 | 0.81184 | 0.12011 | 1.1137 | 0.28414 | 0.084077 | 3.0979 | 0.79233 | 0.11508 | 1.0843 | 0.27732 | 0.080556
47146 | 467726 | 528414 | 2.9906 | 0.76397 | 0.11773 | 1.0467 | 0.26739 | 0.082411 | 2.9343 | 0.74596 | 0.11281 | 1.027 | 0.26109 | 0.078967
47147 | 467976 | 528414 | 2.8185 | 0.74615 | 0.1154 | 0.98646 | 0.26115 | 0.08078 | 2.7861 | 0.7278 | 0.11057 | 0.97512 | 0.25473 | 0.077399
47148 | 468226 | 528414 | 2.7147 | 0.76845 | 0.11313 | 0.95014 | 0.26896 | 0.079191 | 2.7181 | 0.75049 | 0.10837 | 0.95135 | 0.26267 | 0.075859
47149 | 468476 | 528414 | 2.6877 | 0.7869 | 0.1109 | 0.94071 | 0.27542 | 0.07763 | 2.6877 | 0.76939 | 0.10621 | 0.94071 | 0.26929 | 0.074347
47150 | 468726 | 528414 | 2.6469 | 0.80149 | 0.10873 | 0.92641 | 0.28052 | 0.076111 | 2.6466 | 0.78448 | 0.1041 | 0.92632 | 0.27457 | 0.07287
47151 | 468976 | 528414 | 2.6631 | 0.8123 | 0.10661 | 0.93208 | 0.2843 | 0.074627 | 2.684 | 0.79583 | 0.10204 | 0.93939 | 0.27854 | 0.071428
47152 | 469226 | 528414 | 2.5492 | 0.81947 | 0.10453 | 0.89223 | 0.28681 | 0.073171 | 2.5764 | 0.80355 | 0.10002 | 0.90174 | 0.28124 | 0.070014
47153 | 469476 | 528414 | 2.4938 | 0.82316 | 0.10251 | 0.87284 | 0.28811 | 0.071757 | 2.4928 | 0.80782 | 0.09806 | 0.87247 | 0.28274 | 0.068642
47154 | 469726 | 528414 | 2.4349 | 0.82358 | 0.10053 | 0.85223 | 0.28825 | 0.070371 | 2.4336 | 0.80883 | 0.09614 | 0.85176 | 0.28309 | 0.067298
47155 | 469976 | 528414 | 2.3731 | 0.82097 | 0.09859 | 0.83059 | 0.28734 | 0.069013 | 2.3715 | 0.8068 | 0.09426 | 0.83002 | 0.28238 | 0.065982
47156 | 470226 | 528414 | 2.2733 | 0.81557 | 0.09671 | 0.79566 | 0.28545 | 0.067697 | 2.2694 | 0.80198 | 0.09244 | 0.79431 | 0.28069 | 0.064708
47157 | 470476 | 528414 | 2.2429 | 0.80764 | 0.09486 | 0.78503 | 0.28267 | 0.066402 | 2.2408 | 0.79462 | 0.09065 | 0.78429 | 0.27812 | 0.063455
47158 | 470726 | 528414 | 2.1756 | 0.79744 | 0.09307 | 0.76146 | 0.2791 | 0.065149 | 2.1732 | 0.78497 | 0.08892 | 0.76064 | 0.27474 | 0.062244
47159 | 470976 | 528414 | 2.1301 | 0.78524 | 0.09131 | 0.74552 | 0.27483 | 0.063917 | 2.1358 | 0.7733 | 0.08722 | 0.74754 | 0.27065 | 0.061054
47160 | 471226 | 528414 | 2.0893 | 0.77129 | 0.0896 | 0.73125 | 0.26995 | 0.06272 | 2.0947 | 0.75987 | 0.08557 | 0.73313 | 0.26595 | 0.059899
47161 | 471476 | 528414 | 2.0328 | 0.75584 | 0.08794 | 0.71148 | 0.26454 | 0.061558 | 2.0109 | 0.74491 | 0.08397 | 0.7038 | 0.26072 | 0.058779
47162 | 441476 | 528664 | 1.6751 | 0.52577 | 0.02762 | 0.5863 | 0.18402 | 0.019334 | 1.6056 | 0.50758 | 0.02688 | 0.56197 | 0.17765 | 0.018816
47163 | 441726 | 528664 | 1.6367 | 0.51978 | 0.02789 | 0.57285 | 0.18192 | 0.019523 | 1.5878 | 0.50163 | 0.02715 | 0.55572 | 0.17557 | 0.019005
47164 | 441976 | 528664 | 1.6861 | 0.52606 | 0.02816 | 0.59013 | 0.18412 | 0.019712 | 1.5736 | 0.51741 | 0.02742 | 0.55077 | 0.18109 | 0.019194
47165 | 442226 | 528664 | 1.7317 | 0.54598 | 0.02844 | 0.60609 | 0.19109 | 0.019908 | 1.6148 | 0.53734 | 0.02769 | 0.56518 | 0.18807 | 0.019383
47166 | 442476 | 528664 | 1.7319 | 0.56733 | 0.02875 | 0.60617 | 0.19857 | 0.020125 | 1.6482 | 0.5588 | 0.02804 | 0.57689 | 0.19558 | 0.019628
47167 | 442726 | 528664 | 1.7349 | 0.58822 | 0.02899 | 0.6072 | 0.20588 | 0.020293 | 1.6864 | 0.57959 | 0.02826 | 0.59024 | 0.20286 | 0.019782
47168 | 442976 | 528664 | 1.6862 | 0.61054 | 0.0293 | 0.59018 | 0.21369 | 0.02051 | 1.6381 | 0.60187 | 0.02858 | 0.57335 | 0.21065 | 0.020006
47169 | 443226 | 528664 | 1.6511 | 0.6333 | 0.02961 | 0.57789 | 0.22165 | 0.020727 | 1.6227 | 0.62458 | 0.0289 | 0.56793 | 0.2186 | 0.02023
47170 | 443476 | 528664 | 1.7244 | 0.657 | 0.03002 | 0.60355 | 0.22995 | 0.021014 | 1.6913 | 0.64821 | 0.02932 | 0.59195 | 0.22687 | 0.020524
47171 | 443726 | 528664 | 1.7392 | 0.68049 | 0.0304 | 0.60874 | 0.23817 | 0.02128 | 1.7405 | 0.67163 | 0.0297 | 0.60917 | 0.23507 | 0.02079
47172 | 443976 | 528664 | 1.749 | 0.70391 | 0.03125 | 0.61215 | 0.24637 | 0.021875 | 1.73 | 0.69498 | 0.03008 | 0.60549 | 0.24324 | 0.021056
47173 | 444226 | 528664 | 1.7494 | 0.72682 | 0.03216 | 0.61229 | 0.25439 | 0.022512 | 1.7373 | 0.71785 | 0.03073 | 0.60806 | 0.25125 | 0.021511
47174 | 444476 | 528664 | 1.7711 | 0.74908 | 0.03303 | 0.61987 | 0.26218 | 0.023121 | 1.7492 | 0.74007 | 0.03153 | 0.61221 | 0.25902 | 0.022071
47175 | 444726 | 528664 | 1.8973 | 0.77068 | 0.0339 | 0.66407 | 0.26974 | 0.02373 | 1.7963 | 0.76163 | 0.03233 | 0.62871 | 0.26657 | 0.022631
47176 | 444976 | 528664 | 1.8582 | 0.79179 | 0.03492 | 0.65039 | 0.27713 | 0.024444 | 1.7848 | 0.78272 | 0.03326 | 0.62467 | 0.27395 | 0.023282
47177 | 445226 | 528664 | 1.8209 | 0.81221 | 0.03616 | 0.63733 | 0.28427 | 0.025312 | 1.758 | 0.8032 | 0.03438 | 0.61529 | 0.28112 | 0.024066
47178 | 445476 | 528664 | 1.868 | 0.83069 | 0.03722 | 0.65381 | 0.29074 | 0.026054 | 1.8249 | 0.82174 | 0.03536 | 0.6387 | 0.28761 | 0.024752
47179 | 445726 | 528664 | 1.9304 | 0.84758 | 0.03835 | 0.67564 | 0.29665 | 0.026845 | 1.8389 | 0.83848 | 0.03642 | 0.6436 | 0.29347 | 0.025494
47180 | 445976 | 528664 | 1.9624 | 0.86226 | 0.03949 | 0.68683 | 0.30179 | 0.027643 | 1.9212 | 0.85284 | 0.0375 | 0.67243 | 0.29849 | 0.02625
47181 | 446226 | 528664 | 2.0131 | 0.87356 | 0.04039 | 0.7046 | 0.30575 | 0.028273 | 1.9636 | 0.86442 | 0.03838 | 0.68725 | 0.30255 | 0.026866
47182 | 446476 | 528664 | 2.082 | 0.88215 | 0.04089 | 0.72869 | 0.30875 | 0.028623 | 1.9768 | 0.87333 | 0.03888 | 0.6919 | 0.30567 | 0.027216
47183 | 446726 | 528664 | 2.0032 | 0.88776 | 0.04164 | 0.70113 | 0.31072 | 0.029148 | 1.9474 | 0.87917 | 0.03963 | 0.68161 | 0.30771 | 0.027741
47184 | 446976 | 528664 | 1.9893 | 0.89014 | 0.0425 | 0.69625 | 0.31155 | 0.02975 | 1.9496 | 0.88174 | 0.04051 | 0.68237 | 0.30861 | 0.028357
47185 | 447226 | 528664 | 2.0774 | 0.88901 | 0.04341 | 0.7271 | 0.31115 | 0.030387 | 1.9972 | 0.88076 | 0.04144 | 0.69902 | 0.30827 | 0.029008
47186 | 447476 | 528664 | 2.1779 | 0.88403 | 0.04432 | 0.76228 | 0.30941 | 0.031024 | 2.1123 | 0.8759 | 0.04237 | 0.7393 | 0.30656 | 0.029659
47187 | 447726 | 528664 | 2.2721 | 0.87362 | 0.04491 | 0.79523 | 0.30577 | 0.031437 | 2.2028 | 0.86568 | 0.04303 | 0.77098 | 0.30299 | 0.030121
47188 | 447976 | 528664 | 2.348 | 0.85785 | 0.04536 | 0.82179 | 0.30025 | 0.031752 | 2.3516 | 0.85012 | 0.04357 | 0.82304 | 0.29754 | 0.030499
47189 | 448226 | 528664 | 2.4428 | 0.83826 | 0.04587 | 0.85499 | 0.29339 | 0.032109 | 2.4212 | 0.83005 | 0.04415 | 0.84741 | 0.29052 | 0.030905
47190 | 448476 | 528664 | 2.5319 | 0.86357 | 0.04672 | 0.88615 | 0.30225 | 0.032704 | 2.4853 | 0.81401 | 0.04504 | 0.86986 | 0.2849 | 0.031528
47191 | 448726 | 528664 | 2.6474 | 0.93409 | 0.04796 | 0.92659 | 0.32693 | 0.033572 | 2.5429 | 0.88158 | 0.04627 | 0.89 | 0.30855 | 0.032389
47192 | 448976 | 528664 | 2.6086 | 0.98967 | 0.04886 | 0.91301 | 0.34638 | 0.034202 | 2.5583 | 0.93417 | 0.04717 | 0.8954 | 0.32696 | 0.033019
47193 | 449226 | 528664 | 2.6686 | 1.0312 | 0.05004 | 0.934 | 0.36091 | 0.035028 | 2.5513 | 0.97371 | 0.04833 | 0.89296 | 0.3408 | 0.033831
47194 | 449476 | 528664 | 2.8125 | 1.0498 | 0.0509 | 0.98436 | 0.36744 | 0.03563 | 2.6904 | 0.9906 | 0.04918 | 0.94166 | 0.34671 | 0.034426
47195 | 449726 | 528664 | 2.913 | 1.0624 | 0.05221 | 1.0196 | 0.37183 | 0.036547 | 2.7536 | 1.0022 | 0.05042 | 0.96377 | 0.35075 | 0.035294
47196 | 449976 | 528664 | 2.8946 | 1.0439 | 0.05314 | 1.0131 | 0.36538 | 0.037198 | 2.7423 | 0.98345 | 0.05132 | 0.95981 | 0.34421 | 0.035924
47197 | 450226 | 528664 | 2.8979 | 1.0248 | 0.05476 | 1.0143 | 0.35868 | 0.038332 | 2.6948 | 0.96539 | 0.05282 | 0.94317 | 0.33789 | 0.036974
47198 | 450476 | 528664 | 2.9985 | 0.98308 | 0.0562 | 1.0495 | 0.34408 | 0.03934 | 2.871 | 0.9259 | 0.05417 | 1.0049 | 0.32406 | 0.037919
47199 | 450726 | 528664 | 2.9805 | 0.93731 | 0.05808 | 1.0432 | 0.32806 | 0.040656 | 2.8715 | 0.88363 | 0.05592 | 1.005 | 0.30927 | 0.039144
47200 | 450976 | 528664 | 3.0161 | 1.0086 | 0.06007 | 1.0556 | 0.35302 | 0.042049 | 2.8655 | 0.95267 | 0.0578 | 1.0029 | 0.33343 | 0.04046
47201 | 451226 | 528664 | 2.9754 | 1.1797 | 0.06237 | 1.0414 | 0.4129 | 0.043659 | 2.9166 | 1.116 | 0.05999 | 1.0208 | 0.39061 | 0.041993
47202 | 451476 | 528664 | 3 | 1.328 | 0.06478 | 1.05 | 0.4648 | 0.045346 | 2.8671 | 1.2573 | 0.06228 | 1.0035 | 0.44006 | 0.043596
47203 | 451726 | 528664 | 2.8517 | 1.453 | 0.06789 | 0.99808 | 0.50855 | 0.047523 | 2.7845 | 1.3763 | 0.06523 | 0.97457 | 0.48171 | 0.045661
47204 | 451976 | 528664 | 2.8371 | 1.5386 | 0.07167 | 0.99297 | 0.5385 | 0.050169 | 2.8268 | 1.4574 | 0.06879 | 0.98938 | 0.51008 | 0.048153
47205 | 452226 | 528664 | 3.1417 | 1.5794 | 0.07639 | 1.0996 | 0.55279 | 0.053473 | 3.0071 | 1.4955 | 0.07322 | 1.0525 | 0.52341 | 0.051254
47206 | 452476 | 528664 | 3.2227 | 1.5414 | 0.08105 | 1.128 | 0.53949 | 0.056735 | 3.116 | 1.4575 | 0.07758 | 1.0906 | 0.51013 | 0.054306
47207 | 452726 | 528664 | 3.3161 | 1.4599 | 0.0869 | 1.1607 | 0.51098 | 0.06083 | 3.1034 | 1.3785 | 0.08303 | 1.0862 | 0.48246 | 0.058121
47208 | 452976 | 528664 | 3.4982 | 1.3304 | 0.09353 | 1.2244 | 0.46563 | 0.065471 | 3.3458 | 1.2542 | 0.08923 | 1.171 | 0.43895 | 0.062461
47209 | 453226 | 528664 | 3.5133 | 1.1909 | 0.10081 | 1.2297 | 0.41683 | 0.070567 | 3.3355 | 1.1827 | 0.09607 | 1.1674 | 0.41395 | 0.067249
47210 | 453476 | 528664 | 3.4255 | 1.2205 | 0.10812 | 1.1989 | 0.42719 | 0.075684 | 3.2742 | 1.2122 | 0.10297 | 1.146 | 0.42426 | 0.072079
47211 | 453726 | 528664 | 3.3401 | 1.2435 | 0.11692 | 1.169 | 0.43521 | 0.081844 | 3.3452 | 1.235 | 0.11127 | 1.1708 | 0.43224 | 0.077889
47212 | 453976 | 528664 | 3.5054 | 1.3875 | 0.12646 | 1.2269 | 0.48562 | 0.088522 | 3.4213 | 1.3169 | 0.12025 | 1.1975 | 0.4609 | 0.084175
47213 | 454226 | 528664 | 3.5197 | 1.5125 | 0.13646 | 1.2319 | 0.52938 | 0.095522 | 3.4314 | 1.4352 | 0.12963 | 1.201 | 0.50231 | 0.090741 | Y
47214 | 454476 | 528664 | 3.8019 | 1.5953 | 0.14637 | 1.3307 | 0.55836 | 0.10246 | 3.6397 | 1.5133 | 0.1389 | 1.2739 | 0.52966 | 0.09723 | Y
47215 | 454726 | 528664 | 3.9245 | 1.7627 | 0.15553 | 1.3736 | 0.61693 | 0.10887 | 3.7138 | 1.6429 | 0.14744 | 1.2998 | 0.57503 | 0.10321 | Y
47216 | 454976 | 528664 | 4.1424 | 2.0277 | 0.16332 | 1.4498 | 0.70971 | 0.11432 | 4.1287 | 1.8953 | 0.15467 | 1.4451 | 0.66336 | 0.10827 | Y
47217 | 455226 | 528664 | 4.3829 | 2.2298 | 0.16936 | 1.534 | 0.78045 | 0.11855 | 4.368 | 2.0883 | 0.16025 | 1.5288 | 0.73092 | 0.11217 | Y
47218 | 455476 | 528664 | 4.0235 | 2.3409 | 0.17361 | 1.4082 | 0.8193 | 0.12153 | 3.9905 | 2.195 | 0.16416 | 1.3967 | 0.76825 | 0.11491 | Y
47219 | 455726 | 528664 | 4.0116 | 2.346 | 0.17634 | 1.4041 | 0.82111 | 0.12344 | 3.9457 | 2.2012 | 0.16664 | 1.381 | 0.77043 | 0.11665 | Y
47220 | 455976 | 528664 | 3.9922 | 2.2473 | 0.17796 | 1.3973 | 0.78657 | 0.12457 | 3.9112 | 2.1089 | 0.16813 | 1.3689 | 0.73812 | 0.11769 | Y
47221 | 456226 | 528664 | 4.0178 | 2.0616 | 0.17894 | 1.4062 | 0.72155 | 0.12526 | 3.8168 | 1.9342 | 0.1691 | 1.3359 | 0.67698 | 0.11837 | Y
47222 | 456476 | 528664 | 3.9904 | 1.8259 | 0.17964 | 1.3966 | 0.63905 | 0.12575 | 3.8049 | 1.7022 | 0.16994 | 1.3317 | 0.59576 | 0.11896 | Y
47223 | 456726 | 528664 | 4.0057 | 1.7322 | 0.18037 | 1.402 | 0.60628 | 0.12626 | 3.8031 | 1.6058 | 0.17089 | 1.3311 | 0.56204 | 0.11962 | Y
47224 | 456976 | 528664 | 4.015 | 1.6352 | 0.18124 | 1.4053 | 0.5723 | 0.12687 | 3.8139 | 1.5419 | 0.17202 | 1.3349 | 0.53966 | 0.12041 | Y
47225 | 457226 | 528664 | 4.0507 | 1.6336 | 0.18215 | 1.4177 | 0.57176 | 0.12751 | 3.8664 | 1.5435 | 0.17321 | 1.3532 | 0.54022 | 0.12125 | Y
47226 | 457476 | 528664 | 4.3689 | 1.5765 | 0.18285 | 1.5291 | 0.55177 | 0.12799 | 4.3139 | 1.5525 | 0.17419 | 1.5099 | 0.54336 | 0.12193 | Y
47227 | 457726 | 528664 | 4.4712 | 1.6587 | 0.18302 | 1.5649 | 0.58054 | 0.12811 | 4.4554 | 1.5991 | 0.17465 | 1.5594 | 0.55967 | 0.12226 | Y
47228 | 457976 | 528664 | 4.4118 | 1.7071 | 0.18236 | 1.5441 | 0.5975 | 0.12765 | 4.4038 | 1.6271 | 0.17428 | 1.5413 | 0.5695 | 0.122 | Y
47229 | 458226 | 528664 | 4.4832 | 1.7091 | 0.18064 | 1.5691 | 0.59819 | 0.12645 | 4.4697 | 1.636 | 0.17286 | 1.5644 | 0.57259 | 0.121 | Y
47230 | 458476 | 528664 | 4.5648 | 1.6769 | 0.17774 | 1.5977 | 0.58691 | 0.12442 | 4.5547 | 1.626 | 0.17027 | 1.5942 | 0.56911 | 0.11919 | Y
47231 | 458726 | 528664 | 4.6776 | 1.6213 | 0.17369 | 1.6372 | 0.56746 | 0.12158 | 4.6679 | 1.5988 | 0.16656 | 1.6338 | 0.55957 | 0.11659 | Y
47232 | 458976 | 528664 | 4.7574 | 1.6037 | 0.16867 | 1.6651 | 0.56128 | 0.11807 | 4.7437 | 1.5564 | 0.16191 | 1.6603 | 0.54474 | 0.11334 | Y
47233 | 459226 | 528664 | 4.8174 | 1.6289 | 0.16302 | 1.6861 | 0.5701 | 0.11411 | 4.7688 | 1.5335 | 0.15663 | 1.6691 | 0.53673 | 0.10964 | Y
47234 | 459476 | 528664 | 4.8096 | 1.633 | 0.15939 | 1.6834 | 0.57155 | 0.11157 | 4.7819 | 1.541 | 0.15284 | 1.6737 | 0.53933 | 0.10699 | Y
47235 | 459726 | 528664 | 4.7271 | 1.6087 | 0.15823 | 1.6545 | 0.56304 | 0.11076 | 4.7013 | 1.5209 | 0.15168 | 1.6455 | 0.53231 | 0.10618 | Y
47236 | 459976 | 528664 | 4.744 | 1.5507 | 0.15734 | 1.6604 | 0.54275 | 0.11014 | 4.7389 | 1.4681 | 0.15078 | 1.6586 | 0.51385 | 0.10555 | Y
47237 | 460226 | 528664 | 4.7318 | 1.458 | 0.15674 | 1.6561 | 0.51029 | 0.10972 | 4.7263 | 1.4153 | 0.15014 | 1.6542 | 0.49535 | 0.1051 | Y
47238 | 460476 | 528664 | 4.6082 | 1.5228 | 0.15644 | 1.6129 | 0.53298 | 0.10951 | 4.5632 | 1.5087 | 0.14978 | 1.5971 | 0.52806 | 0.10485 | Y
47239 | 460726 | 528664 | 4.6044 | 1.5747 | 0.15647 | 1.6115 | 0.55115 | 0.10953 | 4.4942 | 1.5634 | 0.14973 | 1.573 | 0.54718 | 0.10481 | Y
47240 | 460976 | 528664 | 4.434 | 1.5876 | 0.15686 | 1.5519 | 0.55567 | 0.1098 | 4.4178 | 1.5784 | 0.15 | 1.5462 | 0.55243 | 0.105 | Y
47241 | 461226 | 528664 | 4.3801 | 1.5641 | 0.15759 | 1.533 | 0.54742 | 0.11031 | 4.2723 | 1.5562 | 0.15057 | 1.4953 | 0.54466 | 0.1054 | Y
47242 | 461476 | 528664 | 4.1377 | 1.5088 | 0.15856 | 1.4482 | 0.52809 | 0.11099 | 4.1198 | 1.5016 | 0.15138 | 1.4419 | 0.52558 | 0.10597 | Y
47243 | 461726 | 528664 | 4.0046 | 1.4283 | 0.15962 | 1.4016 | 0.49991 | 0.11173 | 3.919 | 1.4213 | 0.1523 | 1.3717 | 0.49744 | 0.10661 | Y
47244 | 461976 | 528664 | 3.7179 | 1.3295 | 0.16061 | 1.3013 | 0.46532 | 0.11243 | 3.6941 | 1.3222 | 0.15317 | 1.2929 | 0.46276 | 0.10722 | Y
47245 | 462226 | 528664 | 3.8122 | 1.2191 | 0.16136 | 1.3343 | 0.4267 | 0.11295 | 3.7397 | 1.2113 | 0.15384 | 1.3089 | 0.42396 | 0.10769
47246 | 462476 | 528664 | 4.1196 | 1.1278 | 0.16173 | 1.4419 | 0.39473 | 0.11321 | 4.0523 | 1.095 | 0.15419 | 1.4183 | 0.38323 | 0.10793
47247 | 462726 | 528664 | 3.8592 | 1.1204 | 0.16164 | 1.3507 | 0.39215 | 0.11315 | 3.8409 | 1.0604 | 0.15411 | 1.3443 | 0.37115 | 0.10788
47248 | 462976 | 528664 | 3.6528 | 1.1077 | 0.16107 | 1.2785 | 0.3877 | 0.11275 | 3.624 | 1.05 | 0.15359 | 1.2684 | 0.36749 | 0.10751
47249 | 463226 | 528664 | 3.836 | 1.0894 | 0.16002 | 1.3426 | 0.38128 | 0.11201 | 3.8054 | 1.0391 | 0.15263 | 1.3319 | 0.36369 | 0.10684
47250 | 463476 | 528664 | 3.8588 | 1.0694 | 0.15856 | 1.3506 | 0.37429 | 0.11099 | 3.789 | 1.0321 | 0.15129 | 1.3262 | 0.36123 | 0.1059
47251 | 463726 | 528664 | 3.7702 | 1.0495 | 0.15676 | 1.3196 | 0.36732 | 0.10973 | 3.7495 | 1.0165 | 0.14961 | 1.3123 | 0.35579 | 0.10473
47252 | 463976 | 528664 | 3.9803 | 1.023 | 0.15469 | 1.3931 | 0.35804 | 0.10828 | 3.8864 | 0.99437 | 0.14768 | 1.3602 | 0.34803 | 0.10338
47253 | 464226 | 528664 | 4.1331 | 1.0125 | 0.15244 | 1.4466 | 0.35439 | 0.10671 | 4.0958 | 0.96719 | 0.14557 | 1.4335 | 0.33852 | 0.1019
47254 | 464476 | 528664 | 4.0475 | 1.027 | 0.15006 | 1.4166 | 0.35946 | 0.10504 | 4.0161 | 0.97863 | 0.14333 | 1.4056 | 0.34252 | 0.10033
47255 | 464726 | 528664 | 3.8345 | 1.0317 | 0.1476 | 1.3421 | 0.36111 | 0.10332 | 3.7424 | 0.98588 | 0.14101 | 1.3098 | 0.34506 | 0.098707
47256 | 464976 | 528664 | 3.8585 | 1.0396 | 0.14509 | 1.3505 | 0.36385 | 0.10156 | 3.8357 | 1.0064 | 0.13864 | 1.3425 | 0.35225 | 0.097048
47257 | 465226 | 528664 | 3.7551 | 1.0577 | 0.14256 | 1.3143 | 0.3702 | 0.099792 | 3.7387 | 1.0253 | 0.13624 | 1.3086 | 0.35885 | 0.095368
47258 | 465476 | 528664 | 3.6418 | 1.065 | 0.14 | 1.2746 | 0.37273 | 0.098 | 3.6377 | 1.0335 | 0.13383 | 1.2732 | 0.36174 | 0.093681
47259 | 465726 | 528664 | 3.6466 | 1.0618 | 0.13744 | 1.2763 | 0.37163 | 0.096208 | 3.623 | 1.0316 | 0.13141 | 1.268 | 0.36105 | 0.091987
47260 | 465976 | 528664 | 3.6604 | 1.0492 | 0.13488 | 1.2811 | 0.3672 | 0.094416 | 3.6223 | 1.0203 | 0.129 | 1.2678 | 0.3571 | 0.0903
47261 | 466226 | 528664 | 3.6742 | 1.0281 | 0.13232 | 1.286 | 0.35985 | 0.092624 | 3.5751 | 1.0007 | 0.1266 | 1.2513 | 0.35025 | 0.08862
47262 | 466476 | 528664 | 3.6852 | 1 | 0.12979 | 1.2898 | 0.35 | 0.090853 | 3.6606 | 0.9741 | 0.12421 | 1.2812 | 0.34093 | 0.086947
47263 | 466726 | 528664 | 3.622 | 0.96608 | 0.1273 | 1.2677 | 0.33813 | 0.08911 | 3.5945 | 0.94171 | 0.12186 | 1.2581 | 0.3296 | 0.085302
47264 | 466976 | 528664 | 3.4946 | 0.92768 | 0.12485 | 1.2231 | 0.32469 | 0.087395 | 3.5439 | 0.90485 | 0.11954 | 1.2404 | 0.3167 | 0.083678
47265 | 467226 | 528664 | 3.4682 | 0.88604 | 0.12244 | 1.2139 | 0.31011 | 0.085708 | 3.3879 | 0.86472 | 0.11726 | 1.1858 | 0.30265 | 0.082082
47266 | 467476 | 528664 | 3.3013 | 0.84228 | 0.12007 | 1.1554 | 0.2948 | 0.084049 | 3.2358 | 0.82244 | 0.11501 | 1.1325 | 0.28785 | 0.080507
47267 | 467726 | 528664 | 3.1393 | 0.79741 | 0.11776 | 1.0987 | 0.27909 | 0.082432 | 3.0558 | 0.77898 | 0.1128 | 1.0695 | 0.27264 | 0.07896
47268 | 467976 | 528664 | 2.9798 | 0.75225 | 0.11549 | 1.0429 | 0.26329 | 0.080843 | 2.9029 | 0.73519 | 0.11062 | 1.016 | 0.25732 | 0.077434
47269 | 468226 | 528664 | 2.8007 | 0.7158 | 0.11328 | 0.98024 | 0.25053 | 0.079296 | 2.7554 | 0.71137 | 0.10848 | 0.9644 | 0.24898 | 0.075936
47270 | 468476 | 528664 | 2.6856 | 0.72739 | 0.11111 | 0.93998 | 0.25459 | 0.077777 | 2.679 | 0.71079 | 0.10638 | 0.93764 | 0.24878 | 0.074466
47271 | 468726 | 528664 | 2.6601 | 0.74625 | 0.10899 | 0.93103 | 0.26119 | 0.076293 | 2.6598 | 0.73005 | 0.10433 | 0.93093 | 0.25552 | 0.073031
47272 | 468976 | 528664 | 2.6233 | 0.76161 | 0.10691 | 0.91817 | 0.26656 | 0.074837 | 2.6234 | 0.74586 | 0.10231 | 0.91818 | 0.26105 | 0.071617
47273 | 469226 | 528664 | 2.5811 | 0.77351 | 0.10488 | 0.90338 | 0.27073 | 0.073416 | 2.5804 | 0.75825 | 0.10035 | 0.90313 | 0.26539 | 0.070245
47274 | 469476 | 528664 | 2.576 | 0.78204 | 0.1029 | 0.90159 | 0.27371 | 0.07203 | 2.6266 | 0.76729 | 0.09842 | 0.9193 | 0.26855 | 0.068894
47275 | 469726 | 528664 | 2.4826 | 0.78733 | 0.10095 | 0.86891 | 0.27557 | 0.070665 | 2.4897 | 0.77311 | 0.09655 | 0.87138 | 0.27059 | 0.067585
47276 | 469976 | 528664 | 2.4276 | 0.78955 | 0.09906 | 0.84965 | 0.27634 | 0.069342 | 2.4261 | 0.77586 | 0.09471 | 0.84914 | 0.27155 | 0.066297
47277 | 470226 | 528664 | 2.3695 | 0.78888 | 0.0972 | 0.82933 | 0.27611 | 0.06804 | 2.3678 | 0.77573 | 0.09292 | 0.82873 | 0.27151 | 0.065044
47278 | 470476 | 528664 | 2.3089 | 0.78555 | 0.0954 | 0.80813 | 0.27494 | 0.06678 | 2.2897 | 0.77292 | 0.09117 | 0.80141 | 0.27052 | 0.063819
47279 | 470726 | 528664 | 2.2369 | 0.77976 | 0.09363 | 0.78291 | 0.27292 | 0.065541 | 2.2328 | 0.76765 | 0.08946 | 0.78148 | 0.26868 | 0.062622
47280 | 470976 | 528664 | 2.1822 | 0.77175 | 0.09191 | 0.76378 | 0.27011 | 0.064337 | 2.1798 | 0.76015 | 0.0878 | 0.76294 | 0.26605 | 0.06146
47281 | 471226 | 528664 | 2.1288 | 0.76175 | 0.09023 | 0.74508 | 0.26661 | 0.063161 | 2.1344 | 0.75064 | 0.08617 | 0.74703 | 0.26272 | 0.060319
47282 | 471476 | 528664 | 2.0922 | 0.74999 | 0.08859 | 0.73227 | 0.2625 | 0.062013 | 2.0974 | 0.73935 | 0.08459 | 0.73409 | 0.25877 | 0.059213
47283 | 441476 | 528914 | 1.6614 | 0.50671 | 0.02745 | 0.58147 | 0.17735 | 0.019215 | 1.5549 | 0.49812 | 0.02671 | 0.5442 | 0.17434 | 0.018697
47284 | 441726 | 528914 | 1.7114 | 0.5257 | 0.02772 | 0.599 | 0.18399 | 0.019404 | 1.6007 | 0.51719 | 0.02699 | 0.56023 | 0.18102 | 0.018893
47285 | 441976 | 528914 | 1.7119 | 0.54537 | 0.02799 | 0.59918 | 0.19088 | 0.019593 | 1.633 | 0.53683 | 0.02727 | 0.57155 | 0.18789 | 0.019089
47286 | 442226 | 528914 | 1.668 | 0.56497 | 0.02823 | 0.58379 | 0.19774 | 0.019761 | 1.6464 | 0.55627 | 0.02748 | 0.57623 | 0.19469 | 0.019236
47287 | 442476 | 528914 | 1.6651 | 0.586 | 0.0285 | 0.5828 | 0.2051 | 0.01995 | 1.623 | 0.57731 | 0.02776 | 0.56804 | 0.20206 | 0.019432
47288 | 442726 | 528914 | 1.6225 | 0.60711 | 0.02875 | 0.56787 | 0.21249 | 0.020125 | 1.6048 | 0.59831 | 0.02801 | 0.56169 | 0.20941 | 0.019607
47289 | 442976 | 528914 | 1.6681 | 0.62906 | 0.02902 | 0.58384 | 0.22017 | 0.020314 | 1.5939 | 0.62019 | 0.0283 | 0.55788 | 0.21707 | 0.01981
47290 | 443226 | 528914 | 1.7015 | 0.65152 | 0.02933 | 0.59554 | 0.22803 | 0.020531 | 1.6833 | 0.6426 | 0.02863 | 0.58916 | 0.22491 | 0.020041
47291 | 443476 | 528914 | 1.7398 | 0.67423 | 0.0299 | 0.60892 | 0.23598 | 0.02093 | 1.6984 | 0.66526 | 0.029 | 0.59444 | 0.23284 | 0.0203
47292 | 443726 | 528914 | 1.7129 | 0.69666 | 0.03084 | 0.59953 | 0.24383 | 0.021588 | 1.7006 | 0.68763 | 0.02949 | 0.59523 | 0.24067 | 0.020643
47293 | 443976 | 528914 | 1.7138 | 0.71885 | 0.03184 | 0.59984 | 0.2516 | 0.022288 | 1.7017 | 0.70976 | 0.0304 | 0.59559 | 0.24842 | 0.02128
47294 | 444226 | 528914 | 1.7925 | 0.74039 | 0.03283 | 0.62738 | 0.25914 | 0.022981 | 1.7131 | 0.73125 | 0.0313 | 0.59958 | 0.25594 | 0.02191
47295 | 444476 | 528914 | 1.8417 | 0.7608 | 0.03365 | 0.64459 | 0.26628 | 0.023555 | 1.7893 | 0.7516 | 0.03207 | 0.62626 | 0.26306 | 0.022449
47296 | 444726 | 528914 | 1.7652 | 0.78076 | 0.03468 | 0.61782 | 0.27327 | 0.024276 | 1.7294 | 0.77157 | 0.03302 | 0.60529 | 0.27005 | 0.023114
47297 | 444976 | 528914 | 1.8247 | 0.79915 | 0.03553 | 0.63865 | 0.2797 | 0.024871 | 1.7201 | 0.7899 | 0.0338 | 0.60203 | 0.27647 | 0.02366
47298 | 445226 | 528914 | 1.8265 | 0.81652 | 0.03663 | 0.63928 | 0.28578 | 0.025641 | 1.7995 | 0.8074 | 0.03482 | 0.62982 | 0.28259 | 0.024374
47299 | 445476 | 528914 | 1.9056 | 0.83174 | 0.03752 | 0.66696 | 0.29111 | 0.026264 | 1.8253 | 0.82271 | 0.03565 | 0.63884 | 0.28795 | 0.024955
47300 | 445726 | 528914 | 1.9323 | 0.84515 | 0.03853 | 0.6763 | 0.2958 | 0.026971 | 1.9082 | 0.83626 | 0.0366 | 0.66788 | 0.29269 | 0.02562
47301 | 445976 | 528914 | 1.9809 | 0.85634 | 0.03958 | 0.69331 | 0.29972 | 0.027706 | 1.9426 | 0.84745 | 0.03759 | 0.6799 | 0.29661 | 0.026313
47302 | 446226 | 528914 | 2.039 | 0.86473 | 0.04052 | 0.71364 | 0.30266 | 0.028364 | 1.9839 | 0.85554 | 0.03852 | 0.69438 | 0.29944 | 0.026964
47303 | 446476 | 528914 | 1.9521 | 0.86951 | 0.04122 | 0.68322 | 0.30433 | 0.028854 | 1.8799 | 0.86057 | 0.03922 | 0.65795 | 0.3012 | 0.027454
47304 | 446726 | 528914 | 1.9774 | 0.87087 | 0.04171 | 0.69208 | 0.3048 | 0.029197 | 1.9105 | 0.8622 | 0.03973 | 0.66869 | 0.30177 | 0.027811
47305 | 446976 | 528914 | 2.0552 | 0.86912 | 0.04245 | 0.71931 | 0.30419 | 0.029715 | 1.9443 | 0.86064 | 0.0405 | 0.68049 | 0.30122 | 0.02835
47306 | 447226 | 528914 | 2.1522 | 0.86379 | 0.04319 | 0.75326 | 0.30233 | 0.030233 | 2.0812 | 0.85547 | 0.04128 | 0.72843 | 0.29941 | 0.028896
47307 | 447476 | 528914 | 2.2433 | 0.85459 | 0.04387 | 0.78514 | 0.29911 | 0.030709 | 2.193 | 0.84644 | 0.04201 | 0.76754 | 0.29625 | 0.029407
47308 | 447726 | 528914 | 2.3487 | 0.8423 | 0.04487 | 0.82204 | 0.2948 | 0.031409 | 2.3092 | 0.8342 | 0.04304 | 0.80823 | 0.29197 | 0.030128
47309 | 447976 | 528914 | 2.3904 | 0.82246 | 0.04519 | 0.83665 | 0.28786 | 0.031633 | 2.3935 | 0.81459 | 0.04346 | 0.83774 | 0.28511 | 0.030422
47310 | 448226 | 528914 | 2.4462 | 0.83712 | 0.04572 | 0.85617 | 0.29299 | 0.032004 | 2.4502 | 0.79262 | 0.04405 | 0.85757 | 0.27742 | 0.030835
47311 | 448476 | 528914 | 2.5677 | 0.89648 | 0.04661 | 0.8987 | 0.31377 | 0.032627 | 2.466 | 0.84768 | 0.04496 | 0.8631 | 0.29669 | 0.031472
47312 | 448726 | 528914 | 2.5985 | 0.95553 | 0.04782 | 0.90947 | 0.33444 | 0.033474 | 2.4888 | 0.90442 | 0.04615 | 0.87107 | 0.31655 | 0.032305
47313 | 448976 | 528914 | 2.6291 | 0.99664 | 0.04876 | 0.92018 | 0.34882 | 0.034132 | 2.5089 | 0.94334 | 0.04708 | 0.87811 | 0.33017 | 0.032956
47314 | 449226 | 528914 | 2.7319 | 1.0198 | 0.04975 | 0.95617 | 0.35695 | 0.034825 | 2.6305 | 0.96507 | 0.04805 | 0.92066 | 0.33777 | 0.033635
47315 | 449476 | 528914 | 2.853 | 1.0293 | 0.05081 | 0.99855 | 0.36025 | 0.035567 | 2.6673 | 0.97352 | 0.04907 | 0.93356 | 0.34073 | 0.034349
47316 | 449726 | 528914 | 2.8231 | 1.0186 | 0.05183 | 0.98808 | 0.35651 | 0.036281 | 2.7016 | 0.96252 | 0.05004 | 0.94557 | 0.33688 | 0.035028
47317 | 449976 | 528914 | 2.8252 | 0.99703 | 0.05311 | 0.98881 | 0.34896 | 0.037177 | 2.6656 | 0.94156 | 0.05124 | 0.93296 | 0.32955 | 0.035868
47318 | 450226 | 528914 | 2.9453 | 0.96108 | 0.05448 | 1.0308 | 0.33638 | 0.038136 | 2.7486 | 0.90724 | 0.05253 | 0.96202 | 0.31753 | 0.036771
47319 | 450476 | 528914 | 2.9244 | 0.91997 | 0.05624 | 1.0235 | 0.32199 | 0.039368 | 2.7979 | 0.86891 | 0.05417 | 0.97927 | 0.30412 | 0.037919
47320 | 450726 | 528914 | 2.9381 | 0.92849 | 0.05832 | 1.0283 | 0.32497 | 0.040824 | 2.8564 | 0.87836 | 0.05613 | 0.99974 | 0.30743 | 0.039291
47321 | 450976 | 528914 | 2.9276 | 1.0764 | 0.05976 | 1.0247 | 0.37673 | 0.041832 | 2.7902 | 1.0193 | 0.05752 | 0.97658 | 0.35677 | 0.040264
47322 | 451226 | 528914 | 2.8912 | 1.2306 | 0.0622 | 1.0119 | 0.43072 | 0.04354 | 2.8336 | 1.1669 | 0.05983 | 0.99175 | 0.40841 | 0.041881
47323 | 451476 | 528914 | 2.8811 | 1.3717 | 0.06532 | 1.0084 | 0.48009 | 0.045724 | 2.7833 | 1.3019 | 0.06278 | 0.97417 | 0.45567 | 0.043946
47324 | 451726 | 528914 | 2.851 | 1.4696 | 0.06863 | 0.99785 | 0.51437 | 0.048041 | 2.7923 | 1.395 | 0.06591 | 0.97729 | 0.48827 | 0.046137
47325 | 451976 | 528914 | 2.8699 | 1.5215 | 0.07248 | 1.0045 | 0.53251 | 0.050736 | 2.7805 | 1.4436 | 0.06953 | 0.97319 | 0.50526 | 0.048671
47326 | 452226 | 528914 | 3.0642 | 1.5203 | 0.07691 | 1.0725 | 0.53211 | 0.053837 | 3.0049 | 1.441 | 0.07367 | 1.0517 | 0.50437 | 0.051569
47327 | 452476 | 528914 | 3.0953 | 1.4666 | 0.082 | 1.0834 | 0.5133 | 0.0574 | 2.9792 | 1.3881 | 0.07843 | 1.0427 | 0.48583 | 0.054901
47328 | 452726 | 528914 | 3.2811 | 1.3679 | 0.08796 | 1.1484 | 0.47877 | 0.061572 | 3.1049 | 1.2925 | 0.08398 | 1.0867 | 0.45238 | 0.058786
47329 | 452976 | 528914 | 3.3565 | 1.2284 | 0.09458 | 1.1748 | 0.42994 | 0.066206 | 3.2525 | 1.1587 | 0.09019 | 1.1384 | 0.40556 | 0.063133
47330 | 453226 | 528914 | 3.4246 | 1.183 | 0.10106 | 1.1986 | 0.41405 | 0.070742 | 3.2849 | 1.1751 | 0.0963 | 1.1497 | 0.41127 | 0.06741
47331 | 453476 | 528914 | 3.3237 | 1.2114 | 0.10894 | 1.1633 | 0.424 | 0.076258 | 3.2518 | 1.2034 | 0.10374 | 1.1381 | 0.42118 | 0.072618
47332 | 453726 | 528914 | 3.3372 | 1.2489 | 0.11759 | 1.168 | 0.4371 | 0.082313 | 3.2538 | 1.2217 | 0.11189 | 1.1388 | 0.4276 | 0.078323 | Y
47333 | 453976 | 528914 | 3.3714 | 1.383 | 0.12688 | 1.18 | 0.48404 | 0.088816 | 3.2362 | 1.3153 | 0.12063 | 1.1327 | 0.46034 | 0.084441 | Y
47334 | 454226 | 528914 | 3.5137 | 1.4931 | 0.13647 | 1.2298 | 0.52257 | 0.095529 | 3.4125 | 1.4196 | 0.12963 | 1.1944 | 0.49687 | 0.090741 | Y
47335 | 454476 | 528914 | 3.7303 | 1.5593 | 0.14583 | 1.3056 | 0.54574 | 0.10208 | 3.5699 | 1.4821 | 0.13838 | 1.2495 | 0.51873 | 0.096866 | Y
47336 | 454726 | 528914 | 3.83 | 1.7667 | 0.15436 | 1.3405 | 0.61835 | 0.10805 | 3.7326 | 1.6518 | 0.14633 | 1.3064 | 0.57814 | 0.10243 | Y
47337 | 454976 | 528914 | 4.1454 | 2.0074 | 0.16152 | 1.4509 | 0.70261 | 0.11306 | 4.12 | 1.8817 | 0.15296 | 1.442 | 0.6586 | 0.10707 | Y
47338 | 455226 | 528914 | 4.3354 | 2.185 | 0.16701 | 1.5174 | 0.76475 | 0.11691 | 4.3197 | 2.0518 | 0.15803 | 1.5119 | 0.71813 | 0.11062 | Y
47339 | 455476 | 528914 | 3.878 | 2.2759 | 0.17085 | 1.3573 | 0.79656 | 0.1196 | 3.8586 | 2.1395 | 0.16154 | 1.3505 | 0.74882 | 0.11308 | Y
47340 | 455726 | 528914 | 3.8958 | 2.269 | 0.17331 | 1.3635 | 0.79415 | 0.12132 | 3.8988 | 2.1341 | 0.16376 | 1.3646 | 0.74693 | 0.11463 | Y
47341 | 455976 | 528914 | 3.8906 | 2.1678 | 0.17477 | 1.3617 | 0.75872 | 0.12234 | 3.8711 | 2.039 | 0.1651 | 1.3549 | 0.71366 | 0.11557 | Y
47342 | 456226 | 528914 | 3.8798 | 1.9882 | 0.17564 | 1.3579 | 0.69588 | 0.12295 | 3.7717 | 1.8697 | 0.16597 | 1.3201 | 0.65439 | 0.11618 | Y
47343 | 456476 | 528914 | 3.8649 | 1.7808 | 0.17626 | 1.3527 | 0.62328 | 0.12338 | 3.7017 | 1.6557 | 0.16671 | 1.2956 | 0.5795 | 0.1167 | Y
47344 | 456726 | 528914 | 3.8686 | 1.6925 | 0.1769 | 1.354 | 0.59236 | 0.12383 | 3.7156 | 1.5731 | 0.16755 | 1.3004 | 0.55057 | 0.11729 | Y
47345 | 456976 | 528914 | 3.8694 | 1.583 | 0.17767 | 1.3543 | 0.55406 | 0.12437 | 3.6856 | 1.4956 | 0.16857 | 1.2899 | 0.52347 | 0.118 | Y
47346 | 457226 | 528914 | 3.912 | 1.5845 | 0.1785 | 1.3692 | 0.55458 | 0.12495 | 3.7302 | 1.4999 | 0.16965 | 1.3056 | 0.52498 | 0.11875 | Y
47347 | 457476 | 528914 | 4.2285 | 1.5362 | 0.17918 | 1.48 | 0.53768 | 0.12543 | 4.1743 | 1.5211 | 0.17059 | 1.461 | 0.53239 | 0.11941 | Y
47348 | 457726 | 528914 | 4.363 | 1.5867 | 0.17941 | 1.5271 | 0.55534 | 0.12559 | 4.2794 | 1.5676 | 0.1711 | 1.4978 | 0.54867 | 0.11977 | Y
47349 | 457976 | 528914 | 4.3975 | 1.6407 | 0.17893 | 1.5391 | 0.57423 | 0.12525 | 4.3785 | 1.5969 | 0.17089 | 1.5325 | 0.55892 | 0.11962 | Y
47350 | 458226 | 528914 | 4.4398 | 1.6513 | 0.17751 | 1.5539 | 0.57795 | 0.12426 | 4.3752 | 1.6083 | 0.16975 | 1.5313 | 0.56289 | 0.11883 | Y
47351 | 458476 | 528914 | 4.416 | 1.6291 | 0.17502 | 1.5456 | 0.5702 | 0.12251 | 4.4017 | 1.6019 | 0.16755 | 1.5406 | 0.56066 | 0.11729 | Y
47352 | 458726 | 528914 | 4.6009 | 1.5959 | 0.17144 | 1.6103 | 0.55856 | 0.12001 | 4.5126 | 1.579 | 0.16428 | 1.5794 | 0.55264 | 0.115 | Y
47353 | 458976 | 528914 | 4.7 | 1.5586 | 0.1669 | 1.645 | 0.54552 | 0.11683 | 4.6782 | 1.5414 | 0.16008 | 1.6374 | 0.53949 | 0.11206 | Y
47354 | 459226 | 528914 | 4.704 | 1.5684 | 0.16166 | 1.6464 | 0.54893 | 0.11316 | 4.6557 | 1.4917 | 0.1552 | 1.6295 | 0.52208 | 0.10864 | Y
47355 | 459476 | 528914 | 4.7829 | 1.5793 | 0.15673 | 1.674 | 0.55275 | 0.10971 | 4.6841 | 1.4922 | 0.15022 | 1.6394 | 0.52228 | 0.10515 | Y
47356 | 459726 | 528914 | 4.7295 | 1.5668 | 0.15555 | 1.6553 | 0.54838 | 0.10888 | 4.6339 | 1.4834 | 0.14904 | 1.6219 | 0.5192 | 0.10433 | Y
47357 | 459976 | 528914 | 4.6752 | 1.5252 | 0.15462 | 1.6363 | 0.53383 | 0.10823 | 4.669 | 1.4463 | 0.1481 | 1.6341 | 0.50621 | 0.10367 | Y
47358 | 460226 | 528914 | 4.6831 | 1.4519 | 0.15394 | 1.6391 | 0.50815 | 0.10776 | 4.6765 | 1.3782 | 0.1474 | 1.6368 | 0.48236 | 0.10318 | Y
47359 | 460476 | 528914 | 4.6453 | 1.4127 | 0.15352 | 1.6258 | 0.49444 | 0.10746 | 4.6382 | 1.3993 | 0.14694 | 1.6234 | 0.48976 | 0.10286 | Y
47360 | 460726 | 528914 | 4.5202 | 1.478 | 0.15338 | 1.5821 | 0.51729 | 0.10737 | 4.4499 | 1.4673 | 0.14675 | 1.5575 | 0.51357 | 0.10272 | Y
47361 | 460976 | 528914 | 4.4132 | 1.5081 | 0.15357 | 1.5446 | 0.52785 | 0.1075 | 4.3863 | 1.4997 | 0.14684 | 1.5352 | 0.5249 | 0.10279 | Y
47362 | 461226 | 528914 | 4.4171 | 1.5041 | 0.15406 | 1.546 | 0.52642 | 0.10784 | 4.3998 | 1.4972 | 0.14723 | 1.5399 | 0.52402 | 0.10306 | Y
47363 | 461476 | 528914 | 4.1252 | 1.4689 | 0.15483 | 1.4438 | 0.51412 | 0.10838 | 4.0992 | 1.463 | 0.14787 | 1.4347 | 0.51204 | 0.10351 | Y
47364 | 461726 | 528914 | 4.031 | 1.4076 | 0.15577 | 1.4108 | 0.49267 | 0.10904 | 4.0125 | 1.402 | 0.14868 | 1.4044 | 0.49071 | 0.10408 | Y
47365 | 461976 | 528914 | 3.7654 | 1.3261 | 0.15675 | 1.3179 | 0.46412 | 0.10973 | 3.7409 | 1.3203 | 0.14953 | 1.3093 | 0.46211 | 0.10467
47366 | 462226 | 528914 | 3.6584 | 1.2303 | 0.15761 | 1.2805 | 0.43061 | 0.11033 | 3.6419 | 1.2241 | 0.15027 | 1.2747 | 0.42844 | 0.10519
47367 | 462476 | 528914 | 3.8029 | 1.1261 | 0.15819 | 1.331 | 0.39415 | 0.11073 | 3.7293 | 1.1194 | 0.15077 | 1.3053 | 0.39177 | 0.10554
47368 | 462726 | 528914 | 3.9871 | 1.0941 | 0.15838 | 1.3955 | 0.38293 | 0.11087 | 3.968 | 1.0362 | 0.15093 | 1.3888 | 0.36267 | 0.10565
47369 | 462976 | 528914 | 3.7189 | 1.0859 | 0.15813 | 1.3016 | 0.38008 | 0.11069 | 3.7 | 1.0297 | 0.1507 | 1.295 | 0.36041 | 0.10549
47370 | 463226 | 528914 | 3.6114 | 1.0728 | 0.15743 | 1.264 | 0.37548 | 0.1102 | 3.5818 | 1.0188 | 0.15006 | 1.2536 | 0.35658 | 0.10504
47371 | 463476 | 528914 | 3.7837 | 1.0543 | 0.1563 | 1.3243 | 0.36902 | 0.10941 | 3.7524 | 1.003 | 0.14902 | 1.3133 | 0.35107 | 0.10431
47372 | 463726 | 528914 | 3.7742 | 1.0302 | 0.1548 | 1.321 | 0.36057 | 0.10836 | 3.7051 | 0.99315 | 0.14764 | 1.2968 | 0.3476 | 0.10335
47373 | 463976 | 528914 | 3.6868 | 1.0064 | 0.153 | 1.2904 | 0.35225 | 0.1071 | 3.6406 | 0.97633 | 0.14596 | 1.2742 | 0.34172 | 0.10217
47374 | 464226 | 528914 | 3.889 | 0.97992 | 0.15097 | 1.3612 | 0.34297 | 0.10568 | 3.8028 | 0.9538 | 0.14407 | 1.331 | 0.33383 | 0.10085
47375 | 464476 | 528914 | 3.9965 | 0.98124 | 0.14877 | 1.3988 | 0.34343 | 0.10414 | 3.9689 | 0.93271 | 0.14201 | 1.3891 | 0.32645 | 0.099407
47376 | 464726 | 528914 | 3.9112 | 0.99391 | 0.14647 | 1.3689 | 0.34787 | 0.10253 | 3.8882 | 0.94759 | 0.13984 | 1.3609 | 0.33166 | 0.097888
47377 | 464976 | 528914 | 3.7259 | 0.99762 | 0.1441 | 1.3041 | 0.34917 | 0.10087 | 3.6342 | 0.95376 | 0.13761 | 1.272 | 0.33382 | 0.096327
47378 | 465226 | 528914 | 3.715 | 1.0043 | 0.14168 | 1.3002 | 0.35151 | 0.099176 | 3.7104 | 0.97361 | 0.13534 | 1.2986 | 0.34076 | 0.094738
47379 | 465476 | 528914 | 3.6242 | 1.0216 | 0.13924 | 1.2685 | 0.35757 | 0.097468 | 3.6132 | 0.99162 | 0.13304 | 1.2646 | 0.34707 | 0.093128
47380 | 465726 | 528914 | 3.5402 | 1.0289 | 0.13679 | 1.2391 | 0.36012 | 0.095753 | 3.5088 | 0.99983 | 0.13073 | 1.2281 | 0.34994 | 0.091511
47381 | 465976 | 528914 | 3.5682 | 1.0266 | 0.13432 | 1.2489 | 0.35932 | 0.094024 | 3.5444 | 0.99863 | 0.12842 | 1.2405 | 0.34952 | 0.089894
47382 | 466226 | 528914 | 3.5619 | 1.0155 | 0.13187 | 1.2467 | 0.35544 | 0.092309 | 3.5304 | 0.98876 | 0.12611 | 1.2356 | 0.34607 | 0.088277
47383 | 466476 | 528914 | 3.5495 | 0.99663 | 0.12943 | 1.2423 | 0.34882 | 0.090601 | 3.453 | 0.97116 | 0.12381 | 1.2086 | 0.33991 | 0.086667
47384 | 466726 | 528914 | 3.6108 | 0.97103 | 0.12702 | 1.2638 | 0.33986 | 0.088914 | 3.5399 | 0.94692 | 0.12154 | 1.239 | 0.33142 | 0.085078
47385 | 466976 | 528914 | 3.5716 | 0.93992 | 0.12464 | 1.2501 | 0.32897 | 0.087248 | 3.544 | 0.91718 | 0.11929 | 1.2404 | 0.32101 | 0.083503
47386 | 467226 | 528914 | 3.4632 | 0.90447 | 0.12229 | 1.2121 | 0.31656 | 0.085603 | 3.4826 | 0.88311 | 0.11707 | 1.2189 | 0.30909 | 0.081949
47387 | 467476 | 528914 | 3.4129 | 0.8658 | 0.11998 | 1.1945 | 0.30303 | 0.083986 | 3.3223 | 0.8458 | 0.11488 | 1.1628 | 0.29603 | 0.080416
47388 | 467726 | 528914 | 3.2535 | 0.82495 | 0.11772 | 1.1387 | 0.28873 | 0.082404 | 3.2312 | 0.80628 | 0.11272 | 1.1309 | 0.2822 | 0.078904
47389 | 467976 | 528914 | 3.0968 | 0.78285 | 0.11551 | 1.0839 | 0.274 | 0.080857 | 3.0322 | 0.76546 | 0.11059 | 1.0613 | 0.26791 | 0.077413
47390 | 468226 | 528914 | 2.9457 | 0.74028 | 0.11335 | 1.031 | 0.2591 | 0.079345 | 2.8737 | 0.72412 | 0.10851 | 1.0058 | 0.25344 | 0.075957
47391 | 468476 | 528914 | 2.7818 | 0.70363 | 0.11123 | 0.97364 | 0.24627 | 0.077861 | 2.7246 | 0.69914 | 0.10647 | 0.9536 | 0.2447 | 0.074529
47392 | 468726 | 528914 | 2.6579 | 0.69343 | 0.10916 | 0.93027 | 0.2427 | 0.076412 | 2.6576 | 0.68914 | 0.10447 | 0.93015 | 0.2412 | 0.073129
47393 | 468976 | 528914 | 2.6312 | 0.70797 | 0.10713 | 0.92092 | 0.24779 | 0.074991 | 2.643 | 0.69296 | 0.10251 | 0.92504 | 0.24254 | 0.071757
47394 | 469226 | 528914 | 2.5983 | 0.72388 | 0.10514 | 0.90942 | 0.25336 | 0.073598 | 2.6391 | 0.70928 | 0.10059 | 0.9237 | 0.24825 | 0.070413
47395 | 469476 | 528914 | 2.56 | 0.73662 | 0.1032 | 0.896 | 0.25782 | 0.07224 | 2.6123 | 0.72246 | 0.09871 | 0.91431 | 0.25286 | 0.069097
47396 | 469726 | 528914 | 2.5426 | 0.74625 | 0.1013 | 0.88991 | 0.26119 | 0.07091 | 2.5539 | 0.73256 | 0.09687 | 0.89386 | 0.2564 | 0.067809
47397 | 469976 | 528914 | 2.4943 | 0.75288 | 0.09943 | 0.87302 | 0.26351 | 0.069601 | 2.5406 | 0.73967 | 0.09508 | 0.88921 | 0.25888 | 0.066556
47398 | 470226 | 528914 | 2.418 | 0.75663 | 0.09762 | 0.8463 | 0.26482 | 0.068334 | 2.4164 | 0.7439 | 0.09332 | 0.84574 | 0.26037 | 0.065324
47399 | 470476 | 528914 | 2.3636 | 0.75765 | 0.09584 | 0.82726 | 0.26518 | 0.067088 | 2.3618 | 0.74542 | 0.09161 | 0.82662 | 0.2609 | 0.064127
47400 | 470726 | 528914 | 2.3065 | 0.75612 | 0.09411 | 0.80728 | 0.26464 | 0.065877 | 2.3045 | 0.74438 | 0.08993 | 0.80657 | 0.26053 | 0.062951
47401 | 470976 | 528914 | 2.2089 | 0.75223 | 0.09242 | 0.7731 | 0.26328 | 0.064694 | 2.1847 | 0.74097 | 0.0883 | 0.76465 | 0.25934 | 0.06181
47402 | 471226 | 528914 | 2.1863 | 0.74619 | 0.09077 | 0.76521 | 0.26117 | 0.063539 | 2.1838 | 0.73539 | 0.0867 | 0.76434 | 0.25739 | 0.06069
47403 | 471476 | 528914 | 2.124 | 0.73818 | 0.08916 | 0.74341 | 0.25836 | 0.062412 | 2.1294 | 0.72784 | 0.08514 | 0.74528 | 0.25474 | 0.059598
47404 | 441476 | 529164 | 1.6906 | 0.5245 | 0.02728 | 0.5917 | 0.18357 | 0.019096 | 1.6125 | 0.51579 | 0.02652 | 0.56438 | 0.18053 | 0.018564
47405 | 441726 | 529164 | 1.6516 | 0.5439 | 0.02752 | 0.57806 | 0.19037 | 0.019264 | 1.6373 | 0.53533 | 0.0268 | 0.57304 | 0.18737 | 0.01876
47406 | 441976 | 529164 | 1.6474 | 0.5636 | 0.02777 | 0.57659 | 0.19726 | 0.019439 | 1.6085 | 0.55496 | 0.02705 | 0.56299 | 0.19424 | 0.018935
47407 | 442226 | 529164 | 1.6011 | 0.58334 | 0.02802 | 0.56037 | 0.20417 | 0.019614 | 1.5962 | 0.57454 | 0.02727 | 0.55866 | 0.20109 | 0.019089
47408 | 442476 | 529164 | 1.5698 | 0.60438 | 0.02827 | 0.54945 | 0.21153 | 0.019789 | 1.5489 | 0.59555 | 0.02755 | 0.5421 | 0.20844 | 0.019285
47409 | 442726 | 529164 | 1.6703 | 0.62526 | 0.02852 | 0.58459 | 0.21884 | 0.019964 | 1.583 | 0.61629 | 0.02779 | 0.55404 | 0.2157 | 0.019453
47410 | 442976 | 529164 | 1.6865 | 0.64659 | 0.02878 | 0.59026 | 0.22631 | 0.020146 | 1.6542 | 0.63748 | 0.02806 | 0.57895 | 0.22312 | 0.019642
47411 | 443226 | 529164 | 1.6854 | 0.66797 | 0.02957 | 0.58989 | 0.23379 | 0.020699 | 1.6728 | 0.65869 | 0.02832 | 0.58549 | 0.23054 | 0.019824
47412 | 443476 | 529164 | 1.6865 | 0.68942 | 0.03046 | 0.59026 | 0.2413 | 0.021322 | 1.674 | 0.68011 | 0.0291 | 0.5859 | 0.23804 | 0.02037
47413 | 443726 | 529164 | 1.6874 | 0.71051 | 0.0314 | 0.59059 | 0.24868 | 0.02198 | 1.6751 | 0.70118 | 0.02998 | 0.58627 | 0.24541 | 0.020986
47414 | 443976 | 529164 | 1.794 | 0.731 | 0.03234 | 0.62789 | 0.25585 | 0.022638 | 1.7161 | 0.72162 | 0.03085 | 0.60065 | 0.25257 | 0.021595
47415 | 444226 | 529164 | 1.7534 | 0.75079 | 0.03335 | 0.61368 | 0.26278 | 0.023345 | 1.7181 | 0.74142 | 0.03177 | 0.60134 | 0.2595 | 0.022239
47416 | 444476 | 529164 | 1.7357 | 0.76951 | 0.03432 | 0.60751 | 0.26933 | 0.024024 | 1.6855 | 0.76015 | 0.03267 | 0.58992 | 0.26605 | 0.022869
47417 | 444726 | 529164 | 1.7901 | 0.78685 | 0.03518 | 0.62653 | 0.2754 | 0.024626 | 1.7111 | 0.77744 | 0.03346 | 0.59888 | 0.2721 | 0.023422
47418 | 444976 | 529164 | 1.7937 | 0.80287 | 0.03618 | 0.62778 | 0.281 | 0.025326 | 1.768 | 0.79358 | 0.03439 | 0.61881 | 0.27775 | 0.024073
47419 | 445226 | 529164 | 1.8674 | 0.81729 | 0.03722 | 0.65359 | 0.28605 | 0.026054 | 1.8249 | 0.80814 | 0.03535 | 0.63871 | 0.28285 | 0.024745
47420 | 445476 | 529164 | 1.9012 | 0.82945 | 0.03809 | 0.66543 | 0.29031 | 0.026663 | 1.9073 | 0.82041 | 0.03618 | 0.66756 | 0.28714 | 0.025326
47421 | 445726 | 529164 | 1.951 | 0.83881 | 0.03868 | 0.68284 | 0.29358 | 0.027076 | 1.8838 | 0.82989 | 0.03677 | 0.65934 | 0.29046 | 0.025739
47422 | 445976 | 529164 | 1.9717 | 0.84595 | 0.03943 | 0.69011 | 0.29608 | 0.027601 | 1.9228 | 0.8372 | 0.03749 | 0.67299 | 0.29302 | 0.026243
47423 | 446226 | 529164 | 1.8868 | 0.85044 | 0.0402 | 0.66037 | 0.29765 | 0.02814 | 1.8456 | 0.84185 | 0.03825 | 0.64594 | 0.29465 | 0.026775
47424 | 446476 | 529164 | 1.9611 | 0.85265 | 0.04121 | 0.68638 | 0.29843 | 0.028847 | 1.8812 | 0.8437 | 0.03924 | 0.65841 | 0.29529 | 0.027468
47425 | 446726 | 529164 | 2.0095 | 0.85057 | 0.04188 | 0.70331 | 0.2977 | 0.029316 | 1.9179 | 0.84177 | 0.03994 | 0.67127 | 0.29462 | 0.027958
47426 | 446976 | 529164 | 2.1269 | 0.84486 | 0.04243 | 0.74443 | 0.2957 | 0.029701 | 2.0473 | 0.83627 | 0.04053 | 0.71656 | 0.29269 | 0.028371
47427 | 447226 | 529164 | 2.2155 | 0.83547 | 0.04292 | 0.77543 | 0.29241 | 0.030044 | 2.172 | 0.82708 | 0.04107 | 0.7602 | 0.28948 | 0.028749
47428 | 447476 | 529164 | 2.3081 | 0.82352 | 0.04383 | 0.80785 | 0.28823 | 0.030681 | 2.2361 | 0.81522 | 0.04202 | 0.78262 | 0.28533 | 0.029414
47429 | 447726 | 529164 | 2.3628 | 0.80712 | 0.04457 | 0.82698 | 0.28249 | 0.031199 | 2.366 | 0.79893 | 0.0428 | 0.82811 | 0.27963 | 0.02996
47430 | 447976 | 529164 | 2.4172 | 0.81725 | 0.04499 | 0.84603 | 0.28604 | 0.031493 | 2.3994 | 0.77763 | 0.04331 | 0.8398 | 0.27217 | 0.030317
47431 | 448226 | 529164 | 2.4928 | 0.86826 | 0.04562 | 0.87248 | 0.30389 | 0.031934 | 2.4258 | 0.82293 | 0.04398 | 0.84903 | 0.28803 | 0.030786
47432 | 448476 | 529164 | 2.4979 | 0.91865 | 0.04654 | 0.87427 | 0.32153 | 0.032578 | 2.4644 | 0.87117 | 0.04491 | 0.86254 | 0.30491 | 0.031437
47433 | 448726 | 529164 | 2.5616 | 0.9638 | 0.04764 | 0.89657 | 0.33733 | 0.033348 | 2.5021 | 0.91447 | 0.04598 | 0.87575 | 0.32006 | 0.032186
47434 | 448976 | 529164 | 2.6208 | 0.98943 | 0.04858 | 0.91726 | 0.3463 | 0.034006 | 2.5248 | 0.9386 | 0.04691 | 0.88369 | 0.32851 | 0.032837
47435 | 449226 | 529164 | 2.7636 | 1.0007 | 0.04963 | 0.96726 | 0.35023 | 0.034741 | 2.6099 | 0.94893 | 0.04792 | 0.91348 | 0.33213 | 0.033544
47436 | 449476 | 529164 | 2.6868 | 0.99281 | 0.05057 | 0.94038 | 0.34748 | 0.035399 | 2.6182 | 0.94063 | 0.04881 | 0.91638 | 0.32922 | 0.034167
47437 | 449726 | 529164 | 2.7609 | 0.9742 | 0.05174 | 0.96633 | 0.34097 | 0.036218 | 2.6202 | 0.92241 | 0.04992 | 0.91705 | 0.32284 | 0.034944
47438 | 449976 | 529164 | 2.8464 | 0.94341 | 0.05307 | 0.99622 | 0.33019 | 0.037149 | 2.6717 | 0.89287 | 0.05116 | 0.93511 | 0.3125 | 0.035812
47439 | 450226 | 529164 | 2.8529 | 0.89957 | 0.0544 | 0.99853 | 0.31485 | 0.03808 | 2.737 | 0.85114 | 0.05241 | 0.95795 | 0.2979 | 0.036687
47440 | 450476 | 529164 | 2.765 | 0.85572 | 0.05622 | 0.96775 | 0.2995 | 0.039354 | 2.7058 | 0.81041 | 0.05413 | 0.94701 | 0.28364 | 0.037891
47441 | 450726 | 529164 | 2.8658 | 0.99333 | 0.05785 | 1.003 | 0.34767 | 0.040495 | 2.7282 | 0.942 | 0.05569 | 0.95487 | 0.3297 | 0.038983
47442 | 450976 | 529164 | 2.8847 | 1.1425 | 0.06 | 1.0097 | 0.39989 | 0.042 | 2.8319 | 1.085 | 0.05774 | 0.99118 | 0.37974 | 0.040418
47443 | 451226 | 529164 | 2.8467 | 1.2768 | 0.06252 | 0.99633 | 0.44688 | 0.043764 | 2.7115 | 1.2136 | 0.06013 | 0.94902 | 0.42475 | 0.042091
47444 | 451476 | 529164 | 2.7216 | 1.3962 | 0.06588 | 0.95257 | 0.48865 | 0.046116 | 2.6704 | 1.3279 | 0.0633 | 0.93463 | 0.46476 | 0.04431
47445 | 451726 | 529164 | 2.7673 | 1.4661 | 0.06934 | 0.96856 | 0.51312 | 0.048538 | 2.777 | 1.3941 | 0.06656 | 0.97196 | 0.48792 | 0.046592
47446 | 451976 | 529164 | 2.9408 | 1.4847 | 0.07315 | 1.0293 | 0.51965 | 0.051205 | 2.8048 | 1.4105 | 0.07013 | 0.98167 | 0.49367 | 0.049091
47447 | 452226 | 529164 | 3.0085 | 1.4661 | 0.07803 | 1.053 | 0.51312 | 0.054621 | 2.911 | 1.3911 | 0.07467 | 1.0189 | 0.4869 | 0.052269
47448 | 452476 | 529164 | 3.1301 | 1.3859 | 0.08293 | 1.0955 | 0.48505 | 0.058051 | 2.9281 | 1.3126 | 0.07925 | 1.0248 | 0.45941 | 0.055475
47449 | 452726 | 529164 | 3.2473 | 1.2768 | 0.08907 | 1.1366 | 0.44686 | 0.062349 | 3.1262 | 1.207 | 0.08499 | 1.0942 | 0.42246 | 0.059493
47450 | 452976 | 529164 | 3.2669 | 1.1435 | 0.09482 | 1.1434 | 0.40023 | 0.066374 | 3.1356 | 1.1359 | 0.0904 | 1.0974 | 0.39758 | 0.06328
47451 | 453226 | 529164 | 3.2818 | 1.1764 | 0.1019 | 1.1486 | 0.41175 | 0.07133 | 3.1496 | 1.1687 | 0.09707 | 1.1024 | 0.40905 | 0.067949
47452 | 453476 | 529164 | 3.238 | 1.2004 | 0.10969 | 1.1333 | 0.42014 | 0.076783 | 3.2136 | 1.1926 | 0.10443 | 1.1248 | 0.4174 | 0.073101 | Y
47453 | 453726 | 529164 | 3.3219 | 1.252 | 0.11817 | 1.1627 | 0.43821 | 0.082719 | 3.1797 | 1.2069 | 0.11243 | 1.1129 | 0.4224 | 0.078701 | Y
47454 | 453976 | 529164 | 3.2544 | 1.3749 | 0.12717 | 1.1391 | 0.48122 | 0.089019 | 3.1751 | 1.31 | 0.1209 | 1.1113 | 0.45851 | 0.08463 | Y
47455 | 454226 | 529164 | 3.4864 | 1.4704 | 0.13636 | 1.2202 | 0.51465 | 0.095452 | 3.3761 | 1.4008 | 0.12951 | 1.1816 | 0.49029 | 0.090657 | Y
47456 | 454476 | 529164 | 3.6473 | 1.5213 | 0.1452 | 1.2766 | 0.53247 | 0.10164 | 3.4784 | 1.4487 | 0.13776 | 1.2174 | 0.50704 | 0.096432 | Y
47457 | 454726 | 529164 | 3.7616 | 1.7651 | 0.15313 | 1.3165 | 0.61779 | 0.10719 | 3.7458 | 1.655 | 0.14514 | 1.311 | 0.57927 | 0.1016 | Y
47458 | 454976 | 529164 | 4.1433 | 1.983 | 0.1597 | 1.4502 | 0.69404 | 0.11179 | 4.1273 | 1.8637 | 0.15123 | 1.4446 | 0.6523 | 0.10586 | Y
47459 | 455226 | 529164 | 4.2357 | 2.1383 | 0.1647 | 1.4825 | 0.74841 | 0.11529 | 4.1985 | 2.0129 | 0.15583 | 1.4695 | 0.70453 | 0.10908 | Y
47460 | 455476 | 529164 | 3.8273 | 2.2115 | 0.16819 | 1.3396 | 0.77404 | 0.11773 | 3.829 | 2.0839 | 0.159 | 1.3402 | 0.72936 | 0.1113 | Y
47461 | 455726 | 529164 | 3.8598 | 2.1945 | 0.17042 | 1.3509 | 0.76809 | 0.11929 | 3.8617 | 2.0687 | 0.161 | 1.3516 | 0.72405 | 0.1127 | Y
47462 | 455976 | 529164 | 3.8283 | 2.0918 | 0.17174 | 1.3399 | 0.73212 | 0.12022 | 3.8157 | 1.9718 | 0.16219 | 1.3355 | 0.69014 | 0.11353 | Y
47463 | 456226 | 529164 | 3.7479 | 1.9185 | 0.17252 | 1.3118 | 0.67148 | 0.12076 | 3.7208 | 1.808 | 0.16296 | 1.3023 | 0.63279 | 0.11407 | Y
47464 | 456476 | 529164 | 3.7519 | 1.7369 | 0.17307 | 1.3131 | 0.60792 | 0.12115 | 3.5996 | 1.619 | 0.16362 | 1.2599 | 0.56664 | 0.11453 | Y
47465 | 456726 | 529164 | 3.7375 | 1.6535 | 0.17363 | 1.3081 | 0.57871 | 0.12154 | 3.6427 | 1.5406 | 0.16436 | 1.2749 | 0.5392 | 0.11505 | Y
47466 | 456976 | 529164 | 3.7585 | 1.5336 | 0.17431 | 1.3155 | 0.53677 | 0.12202 | 3.5911 | 1.4513 | 0.16527 | 1.2569 | 0.50796 | 0.11569 | Y
47467 | 457226 | 529164 | 3.7929 | 1.5376 | 0.17507 | 1.3275 | 0.53816 | 0.12255 | 3.6185 | 1.4579 | 0.16627 | 1.2665 | 0.51027 | 0.11639 | Y
47468 | 457476 | 529164 | 4.095 | 1.5057 | 0.17571 | 1.4332 | 0.527 | 0.123 | 4.0416 | 1.4905 | 0.16717 | 1.4146 | 0.52166 | 0.11702 | Y
47469 | 457726 | 529164 | 4.2654 | 1.5523 | 0.17599 | 1.4929 | 0.54332 | 0.12319 | 4.1959 | 1.5367 | 0.16771 | 1.4686 | 0.53785 | 0.1174 | Y
47470 | 457976 | 529164 | 4.3429 | 1.583 | 0.17566 | 1.52 | 0.55403 | 0.12296 | 4.3233 | 1.567 | 0.16764 | 1.5132 | 0.54845 | 0.11735 | Y
47471 | 458226 | 529164 | 4.3661 | 1.5968 | 0.17449 | 1.5281 | 0.55888 | 0.12214 | 4.2403 | 1.5805 | 0.16674 | 1.4841 | 0.55317 | 0.11672 | Y
47472 | 458476 | 529164 | 4.268 | 1.5939 | 0.17235 | 1.4938 | 0.55788 | 0.12065 | 4.2526 | 1.5773 | 0.16487 | 1.4884 | 0.55205 | 0.11541 | Y
47473 | 458726 | 529164 | 4.4036 | 1.5753 | 0.16919 | 1.5413 | 0.55134 | 0.11843 | 4.3821 | 1.5583 | 0.16201 | 1.5337 | 0.54541 | 0.11341 | Y
47474 | 458976 | 529164 | 4.5756 | 1.5424 | 0.1651 | 1.6015 | 0.53985 | 0.11557 | 4.5533 | 1.5252 | 0.15823 | 1.5937 | 0.53382 | 0.11076 | Y
47475 | 459226 | 529164 | 4.593 | 1.51 | 0.16027 | 1.6075 | 0.52849 | 0.11219 | 4.5599 | 1.4801 | 0.15374 | 1.596 | 0.51803 | 0.10762 | Y
47476 | 459476 | 529164 | 4.74 | 1.5255 | 0.15502 | 1.659 | 0.53394 | 0.10851 | 4.644 | 1.4431 | 0.14882 | 1.6254 | 0.5051 | 0.10417 | Y
47477 | 459726 | 529164 | 4.6441 | 1.5221 | 0.15303 | 1.6254 | 0.53273 | 0.10712 | 4.6206 | 1.4429 | 0.14656 | 1.6172 | 0.50502 | 0.10259 | Y
47478 | 459976 | 529164 | 4.5996 | 1.4939 | 0.15206 | 1.6098 | 0.52288 | 0.10644 | 4.5922 | 1.4186 | 0.14559 | 1.6073 | 0.49652 | 0.10191 | Y
47479 | 460226 | 529164 | 4.6257 | 1.4373 | 0.15132 | 1.619 | 0.50307 | 0.10592 | 4.5694 | 1.3666 | 0.14484 | 1.5993 | 0.4783 | 0.10139 | Y
47480 | 460476 | 529164 | 4.6076 | 1.352 | 0.15081 | 1.6127 | 0.4732 | 0.10557 | 4.5996 | 1.2938 | 0.1443 | 1.6099 | 0.45283 | 0.10101 | Y
47481 | 460726 | 529164 | 4.4167 | 1.3818 | 0.15054 | 1.5459 | 0.48364 | 0.10538 | 4.3928 | 1.3717 | 0.144 | 1.5375 | 0.48009 | 0.1008 | Y
47482 | 460976 | 529164 | 4.3838 | 1.4259 | 0.15054 | 1.5343 | 0.49908 | 0.10538 | 4.2634 | 1.4181 | 0.14394 | 1.4922 | 0.49634 | 0.10076 | Y
47483 | 461226 | 529164 | 4.2732 | 1.4385 | 0.15082 | 1.4956 | 0.50347 | 0.10557 | 4.2554 | 1.4324 | 0.14416 | 1.4894 | 0.50134 | 0.10091 | Y
47484 | 461476 | 529164 | 4.2149 | 1.4213 | 0.15139 | 1.4752 | 0.49745 | 0.10597 | 4.1074 | 1.4163 | 0.14463 | 1.4376 | 0.49571 | 0.10124 | Y
47485 | 461726 | 529164 | 3.9752 | 1.3779 | 0.15219 | 1.3913 | 0.48227 | 0.10653 | 3.9646 | 1.3735 | 0.14531 | 1.3876 | 0.48072 | 0.10172
47486 | 461976 | 529164 | 3.9167 | 1.3131 | 0.1531 | 1.3709 | 0.45957 | 0.10717 | 3.83 | 1.3087 | 0.14608 | 1.3405 | 0.45803 | 0.10226
47487 | 462226 | 529164 | 3.7872 | 1.232 | 0.15399 | 1.3255 | 0.43121 | 0.10779 | 3.8242 | 1.2273 | 0.14683 | 1.3385 | 0.42956 | 0.10278
47488 | 462476 | 529164 | 3.4956 | 1.1401 | 0.15471 | 1.2235 | 0.39904 | 0.1083 | 3.4625 | 1.1348 | 0.14743 | 1.2119 | 0.39719 | 0.1032
47489 | 462726 | 529164 | 3.7875 | 1.0657 | 0.15512 | 1.3256 | 0.37301 | 0.10858 | 3.713 | 1.0363 | 0.14777 | 1.2995 | 0.3627 | 0.10344
47490 | 462976 | 529164 | 3.8446 | 1.0617 | 0.15516 | 1.3456 | 0.37158 | 0.10861 | 3.8249 | 1.0073 | 0.14779 | 1.3387 | 0.35254 | 0.10345
47491 | 463226 | 529164 | 3.5844 | 1.0529 | 0.15477 | 1.2545 | 0.36851 | 0.10834 | 3.565 | 1.0002 | 0.14743 | 1.2478 | 0.35006 | 0.1032
47492 | 463476 | 529164 | 3.5685 | 1.0394 | 0.15396 | 1.249 | 0.36379 | 0.10777 | 3.5384 | 0.98884 | 0.14668 | 1.2385 | 0.34609 | 0.10268
47493 | 463726 | 529164 | 3.7229 | 1.0209 | 0.15277 | 1.303 | 0.3573 | 0.10694 | 3.6991 | 0.9729 | 0.14558 | 1.2947 | 0.34052 | 0.10191
47494 | 463976 | 529164 | 3.6922 | 0.99698 | 0.15124 | 1.2923 | 0.34894 | 0.10587 | 3.6237 | 0.956 | 0.14417 | 1.2683 | 0.3346 | 0.10092
47495 | 464226 | 529164 | 3.6013 | 0.96761 | 0.14944 | 1.2605 | 0.33866 | 0.10461 | 3.5357 | 0.93825 | 0.1425 | 1.2375 | 0.32839 | 0.09975
47496 | 464476 | 529164 | 3.7924 | 0.93949 | 0.14744 | 1.3273 | 0.32882 | 0.10321 | 3.7291 | 0.91559 | 0.14064 | 1.3052 | 0.32046 | 0.098448
47497 | 464726 | 529164 | 3.8573 | 0.95159 | 0.1453 | 1.35 | 0.33306 | 0.10171 | 3.8405 | 0.90501 | 0.13864 | 1.3442 | 0.31675 | 0.097048
47498 | 464976 | 529164 | 3.7646 | 0.96262 | 0.14307 | 1.3176 | 0.33692 | 0.10015 | 3.76 | 0.91823 | 0.13655 | 1.316 | 0.32138 | 0.095585
47499 | 465226 | 529164 | 3.6215 | 0.96546 | 0.14077 | 1.2675 | 0.33791 | 0.098539 | 3.5304 | 0.92345 | 0.1344 | 1.2356 | 0.32321 | 0.09408
47500 | 465476 | 529164 | 3.6075 | 0.97082 | 0.13843 | 1.2626 | 0.33979 | 0.096901 | 3.5747 | 0.94235 | 0.13221 | 1.2511 | 0.32982 | 0.092547
47501 | 465726 | 529164 | 3.5295 | 0.98737 | 0.13607 | 1.2353 | 0.34558 | 0.095249 | 3.4908 | 0.95955 | 0.13 | 1.2218 | 0.33584 | 0.091
47502 | 465976 | 529164 | 3.4565 | 0.99467 | 0.13371 | 1.2098 | 0.34813 | 0.093597 | 3.4331 | 0.9677 | 0.12779 | 1.2016 | 0.3387 | 0.089453
47503 | 466226 | 529164 | 3.4925 | 0.99313 | 0.13136 | 1.2224 | 0.3476 | 0.091952 | 3.4686 | 0.96716 | 0.12557 | 1.214 | 0.33851 | 0.087899
47504 | 466476 | 529164 | 3.4878 | 0.98342 | 0.12901 | 1.2207 | 0.3442 | 0.090307 | 3.4354 | 0.95855 | 0.12336 | 1.2024 | 0.33549 | 0.086352
47505 | 466726 | 529164 | 3.4314 | 0.96641 | 0.12668 | 1.201 | 0.33824 | 0.088676 | 3.3922 | 0.94273 | 0.12116 | 1.1873 | 0.32996 | 0.084812
47506 | 466976 | 529164 | 3.519 | 0.9431 | 0.12437 | 1.2317 | 0.33009 | 0.087059 | 3.4562 | 0.92064 | 0.11898 | 1.2097 | 0.32222 | 0.083286
47507 | 467226 | 529164 | 3.522 | 0.91454 | 0.12209 | 1.2327 | 0.32009 | 0.085463 | 3.4992 | 0.89332 | 0.11682 | 1.2247 | 0.31266 | 0.081774
47508 | 467476 | 529164 | 3.4314 | 0.88179 | 0.11984 | 1.201 | 0.30863 | 0.083888 | 3.423 | 0.86181 | 0.11469 | 1.198 | 0.30163 | 0.080283
47509 | 467726 | 529164 | 3.3587 | 0.84588 | 0.11764 | 1.1756 | 0.29606 | 0.082348 | 3.2691 | 0.82711 | 0.11258 | 1.1442 | 0.28949 | 0.078806
47510 | 467976 | 529164 | 3.2469 | 0.80774 | 0.11548 | 1.1364 | 0.28271 | 0.080836 | 3.2205 | 0.79017 | 0.11051 | 1.1272 | 0.27656 | 0.077357
47511 | 468226 | 529164 | 3.0547 | 0.76823 | 0.11337 | 1.0691 | 0.26888 | 0.079359 | 3.0307 | 0.75183 | 0.10848 | 1.0608 | 0.26314 | 0.075936
47512 | 468476 | 529164 | 2.9091 | 0.7281 | 0.1113 | 1.0182 | 0.25483 | 0.07791 | 2.8591 | 0.71282 | 0.10649 | 1.0007 | 0.24949 | 0.074543
47513 | 468726 | 529164 | 2.7621 | 0.69163 | 0.10927 | 0.96672 | 0.24207 | 0.076489 | 2.6948 | 0.68709 | 0.10454 | 0.94318 | 0.24048 | 0.073178
47514 | 468976 | 529164 | 2.6385 | 0.68208 | 0.10728 | 0.92348 | 0.23873 | 0.075096 | 2.6239 | 0.67774 | 0.10262 | 0.91836 | 0.23721 | 0.071834
47515 | 469226 | 529164 | 2.6033 | 0.67223 | 0.10533 | 0.91116 | 0.23528 | 0.073731 | 2.6053 | 0.66807 | 0.10075 | 0.91185 | 0.23382 | 0.070525
47516 | 469476 | 529164 | 2.603 | 0.68823 | 0.10343 | 0.91106 | 0.24088 | 0.072401 | 2.6049 | 0.67466 | 0.09892 | 0.91172 | 0.23613 | 0.069244
47517 | 469726 | 529164 | 2.58 | 0.7016 | 0.10156 | 0.903 | 0.24556 | 0.071092 | 2.5973 | 0.68844 | 0.09712 | 0.90904 | 0.24095 | 0.067984
47518 | 469976 | 529164 | 2.5305 | 0.71212 | 0.09974 | 0.88567 | 0.24924 | 0.069818 | 2.5828 | 0.69939 | 0.09536 | 0.90398 | 0.24479 | 0.066752
47519 | 470226 | 529164 | 2.5098 | 0.71984 | 0.09795 | 0.87842 | 0.25194 | 0.068565 | 2.5253 | 0.70756 | 0.09365 | 0.88384 | 0.24765 | 0.065555
47520 | 470476 | 529164 | 2.4177 | 0.72488 | 0.09621 | 0.84621 | 0.25371 | 0.067347 | 2.4598 | 0.71304 | 0.09197 | 0.86092 | 0.24956 | 0.064379
47521 | 470726 | 529164 | 2.3556 | 0.72735 | 0.09451 | 0.82444 | 0.25457 | 0.066157 | 2.3536 | 0.71597 | 0.09032 | 0.82377 | 0.25059 | 0.063224
47522 | 470976 | 529164 | 2.3019 | 0.72741 | 0.09285 | 0.80565 | 0.25459 | 0.064995 | 2.2997 | 0.71647 | 0.08872 | 0.80491 | 0.25076 | 0.062104
47523 | 471226 | 529164 | 2.2459 | 0.7252 | 0.09123 | 0.78605 | 0.25382 | 0.063861 | 2.2294 | 0.71471 | 0.08715 | 0.78028 | 0.25015 | 0.061005
47524 | 471476 | 529164 | 2.1403 | 0.7209 | 0.08965 | 0.7491 | 0.25232 | 0.062755 | 2.1457 | 0.71084 | 0.08561 | 0.751 | 0.24879 | 0.059927
47525 | 441476 | 529414 | 1.5918 | 0.54204 | 0.02709 | 0.55712 | 0.18971 | 0.018963 | 1.5682 | 0.53336 | 0.02634 | 0.54888 | 0.18668 | 0.018438
47526 | 441726 | 529414 | 1.5654 | 0.56151 | 0.02732 | 0.54788 | 0.19653 | 0.019124 | 1.549 | 0.55283 | 0.02661 | 0.54214 | 0.19349 | 0.018627
47527 | 441976 | 529414 | 1.5185 | 0.58131 | 0.02757 | 0.53148 | 0.20346 | 0.019299 | 1.504 | 0.57255 | 0.02687 | 0.52641 | 0.20039 | 0.018809
47528 | 442226 | 529414 | 1.5859 | 0.60126 | 0.02781 | 0.55508 | 0.21044 | 0.019467 | 1.5581 | 0.59238 | 0.02711 | 0.54535 | 0.20733 | 0.018977
47529 | 442476 | 529414 | 1.6359 | 0.62132 | 0.02803 | 0.57258 | 0.21746 | 0.019621 | 1.5825 | 0.61224 | 0.02732 | 0.55388 | 0.21428 | 0.019124
47530 | 442726 | 529414 | 1.6553 | 0.6418 | 0.02863 | 0.57935 | 0.22463 | 0.020041 | 1.6281 | 0.63252 | 0.02756 | 0.56984 | 0.22138 | 0.019292
47531 | 442976 | 529414 | 1.6467 | 0.66236 | 0.02941 | 0.57633 | 0.23183 | 0.020587 | 1.6423 | 0.65291 | 0.0281 | 0.57482 | 0.22852 | 0.01967
47532 | 443226 | 529414 | 1.6553 | 0.68287 | 0.03023 | 0.57935 | 0.239 | 0.021161 | 1.6428 | 0.67306 | 0.02884 | 0.57499 | 0.23557 | 0.020188
47533 | 443476 | 529414 | 1.6729 | 0.70298 | 0.03109 | 0.58551 | 0.24604 | 0.021763 | 1.6469 | 0.69299 | 0.02964 | 0.57641 | 0.24255 | 0.020748
47534 | 443726 | 529414 | 1.7353 | 0.7222 | 0.03203 | 0.60736 | 0.25277 | 0.022421 | 1.7023 | 0.71246 | 0.03053 | 0.59581 | 0.24936 | 0.021371
47535 | 443976 | 529414 | 1.668 | 0.74079 | 0.03298 | 0.5838 | 0.25928 | 0.023086 | 1.6471 | 0.73112 | 0.03142 | 0.5765 | 0.25589 | 0.021994
47536 | 444226 | 529414 | 1.74 | 0.75838 | 0.03396 | 0.60899 | 0.26543 | 0.023772 | 1.6598 | 0.74882 | 0.03232 | 0.58093 | 0.26209 | 0.022624
47537 | 444476 | 529414 | 1.7693 | 0.77474 | 0.03491 | 0.61927 | 0.27116 | 0.024437 | 1.6706 | 0.76526 | 0.0332 | 0.5847 | 0.26784 | 0.02324
47538 | 444726 | 529414 | 1.7857 | 0.78948 | 0.0357 | 0.62501 | 0.27632 | 0.02499 | 1.7366 | 0.78 | 0.03394 | 0.60781 | 0.273 | 0.023758
47539 | 444976 | 529414 | 1.8358 | 0.80249 | 0.0365 | 0.64255 | 0.28087 | 0.02555 | 1.8095 | 0.79306 | 0.03469 | 0.63332 | 0.27757 | 0.024283
47540 | 445226 | 529414 | 1.8708 | 0.81394 | 0.03757 | 0.65478 | 0.28488 | 0.026299 | 1.8765 | 0.80479 | 0.03569 | 0.65678 | 0.28168 | 0.024983
47541 | 445476 | 529414 | 1.9054 | 0.8228 | 0.03831 | 0.66689 | 0.28798 | 0.026817 | 1.8613 | 0.81378 | 0.03641 | 0.65146 | 0.28482 | 0.025487
47542 | 445726 | 529414 | 1.9309 | 0.82888 | 0.03887 | 0.67583 | 0.29011 | 0.027209 | 1.8503 | 0.81999 | 0.03697 | 0.64759 | 0.287 | 0.025879
47543 | 445976 | 529414 | 1.8503 | 0.83267 | 0.03958 | 0.64762 | 0.29143 | 0.027706 | 1.8197 | 0.82393 | 0.03766 | 0.63689 | 0.28838 | 0.026362
47544 | 446226 | 529414 | 1.9172 | 0.83374 | 0.04031 | 0.67104 | 0.29181 | 0.028217 | 1.8642 | 0.82513 | 0.03839 | 0.65247 | 0.2888 | 0.026873
47545 | 446476 | 529414 | 1.9722 | 0.83133 | 0.04087 | 0.69027 | 0.29097 | 0.028609 | 1.8768 | 0.82287 | 0.03897 | 0.65688 | 0.288 | 0.027279
47546 | 446726 | 529414 | 2.0997 | 0.82587 | 0.04147 | 0.73488 | 0.28905 | 0.029029 | 2.0005 | 0.81747 | 0.0396 | 0.70019 | 0.28611 | 0.02772
47547 | 446976 | 529414 | 2.1881 | 0.81702 | 0.04204 | 0.76582 | 0.28596 | 0.029428 | 2.1506 | 0.80855 | 0.04021 | 0.75272 | 0.28299 | 0.028147
47548 | 447226 | 529414 | 2.2639 | 0.80583 | 0.043 | 0.79235 | 0.28204 | 0.0301 | 2.1892 | 0.79727 | 0.04121 | 0.76624 | 0.27904 | 0.028847
47549 | 447476 | 529414 | 2.3327 | 0.79074 | 0.04373 | 0.81644 | 0.27676 | 0.030611 | 2.3007 | 0.78229 | 0.04198 | 0.80526 | 0.2738 | 0.029386
47550 | 447726 | 529414 | 2.3863 | 0.79868 | 0.04436 | 0.83519 | 0.27954 | 0.031052 | 2.368 | 0.76345 | 0.04266 | 0.8288 | 0.26721 | 0.029862
47551 | 447976 | 529414 | 2.4382 | 0.84752 | 0.04493 | 0.85337 | 0.29663 | 0.031451 | 2.3822 | 0.80545 | 0.04327 | 0.83377 | 0.28191 | 0.030289
47552 | 448226 | 529414 | 2.464 | 0.88901 | 0.04553 | 0.86241 | 0.31115 | 0.031871 | 2.4315 | 0.84491 | 0.04391 | 0.85104 | 0.29572 | 0.030737
47553 | 448476 | 529414 | 2.4959 | 0.932 | 0.04654 | 0.87358 | 0.3262 | 0.032578 | 2.4266 | 0.88622 | 0.04491 | 0.8493 | 0.31018 | 0.031437
47554 | 448726 | 529414 | 2.5208 | 0.95726 | 0.04743 | 0.88229 | 0.33504 | 0.033201 | 2.4323 | 0.91013 | 0.04578 | 0.85131 | 0.31855 | 0.032046
47555 | 448976 | 529414 | 2.6683 | 0.97028 | 0.04835 | 0.93392 | 0.3396 | 0.033845 | 2.5402 | 0.92207 | 0.04667 | 0.88909 | 0.32272 | 0.032669
47556 | 449226 | 529414 | 2.6608 | 0.97 | 0.04947 | 0.93127 | 0.3395 | 0.034629 | 2.5197 | 0.92146 | 0.04774 | 0.8819 | 0.32251 | 0.033418
47557 | 449476 | 529414 | 2.6608 | 0.95099 | 0.05045 | 0.93127 | 0.33285 | 0.035315 | 2.5208 | 0.90259 | 0.04866 | 0.88228 | 0.31591 | 0.034062
47558 | 449726 | 529414 | 2.7411 | 0.92411 | 0.05169 | 0.95939 | 0.32344 | 0.036183 | 2.5662 | 0.87662 | 0.04982 | 0.89817 | 0.30682 | 0.034874
47559 | 449976 | 529414 | 2.7919 | 0.88521 | 0.05297 | 0.97717 | 0.30982 | 0.037079 | 2.6855 | 0.83941 | 0.05102 | 0.93991 | 0.29379 | 0.035714
47560 | 450226 | 529414 | 2.6826 | 0.84479 | 0.05469 | 0.9389 | 0.29568 | 0.038283 | 2.5621 | 0.80157 | 0.05264 | 0.89672 | 0.28055 | 0.036848
47561 | 450476 | 529414 | 2.7352 | 0.92146 | 0.05634 | 0.95731 | 0.32251 | 0.039438 | 2.6809 | 0.87518 | 0.05421 | 0.9383 | 0.30631 | 0.037947
47562 | 450726 | 529414 | 2.7915 | 1.0655 | 0.05826 | 0.97701 | 0.37292 | 0.040782 | 2.734 | 1.0134 | 0.05604 | 0.95689 | 0.35471 | 0.039228
47563 | 450976 | 529414 | 2.7671 | 1.1951 | 0.06033 | 0.9685 | 0.4183 | 0.042231 | 2.725 | 1.1377 | 0.05803 | 0.95373 | 0.39821 | 0.040621
47564 | 451226 | 529414 | 2.6646 | 1.3042 | 0.0628 | 0.93263 | 0.45646 | 0.04396 | 2.6055 | 1.242 | 0.06039 | 0.91194 | 0.43469 | 0.042273
47565 | 451476 | 529414 | 2.6421 | 1.395 | 0.06617 | 0.92473 | 0.48825 | 0.046319 | 2.5926 | 1.3288 | 0.06357 | 0.90741 | 0.46507 | 0.044499
47566 | 451726 | 529414 | 2.7758 | 1.4426 | 0.06991 | 0.97154 | 0.50492 | 0.048937 | 2.6289 | 1.3735 | 0.06708 | 0.92012 | 0.48073 | 0.046956
47567 | 451976 | 529414 | 2.8855 | 1.4439 | 0.07414 | 1.0099 | 0.50536 | 0.051898 | 2.7982 | 1.3732 | 0.07103 | 0.97938 | 0.48063 | 0.049721
47568 | 452226 | 529414 | 2.9652 | 1.3966 | 0.07883 | 1.0378 | 0.4888 | 0.055181 | 2.7666 | 1.3261 | 0.0754 | 0.96829 | 0.46412 | 0.05278
47569 | 452476 | 529414 | 3.1173 | 1.3084 | 0.08415 | 1.0911 | 0.45796 | 0.058905 | 2.9116 | 1.2399 | 0.08035 | 1.019 | 0.43398 | 0.056245
47570 | 452726 | 529414 | 3.1376 | 1.1784 | 0.0896 | 1.0982 | 0.41246 | 0.06272 | 3.0073 | 1.1144 | 0.08546 | 1.0526 | 0.39003 | 0.059822
47571 | 452976 | 529414 | 3.1808 | 1.1393 | 0.09567 | 1.1133 | 0.39876 | 0.066969 | 3.0806 | 1.1319 | 0.09117 | 1.0782 | 0.39617 | 0.063819 | Y
47572 | 453226 | 529414 | 3.1995 | 1.1679 | 0.10268 | 1.1198 | 0.40876 | 0.071876 | 3.1083 | 1.1604 | 0.09779 | 1.0879 | 0.40613 | 0.068453 | Y
47573 | 453476 | 529414 | 3.255 | 1.1878 | 0.11036 | 1.1393 | 0.41572 | 0.077252 | 3.1614 | 1.1801 | 0.10505 | 1.1065 | 0.41305 | 0.073535 | Y
47574 | 453726 | 529414 | 3.1711 | 1.2522 | 0.11865 | 1.1099 | 0.43826 | 0.083055 | 3.1338 | 1.1949 | 0.11287 | 1.0968 | 0.41823 | 0.079009 | Y
47575 | 453976 | 529414 | 3.2046 | 1.3635 | 0.12737 | 1.1216 | 0.47723 | 0.089159 | 3.1154 | 1.3012 | 0.12107 | 1.0904 | 0.45543 | 0.084749 | Y
47576 | 454226 | 529414 | 3.4469 | 1.4451 | 0.13614 | 1.2064 | 0.50578 | 0.095298 | 3.3293 | 1.379 | 0.12929 | 1.1653 | 0.48265 | 0.090503 | Y
47577 | 454476 | 529414 | 3.5738 | 1.5235 | 0.14446 | 1.2508 | 0.53324 | 0.10112 | 3.3878 | 1.4284 | 0.13706 | 1.1857 | 0.49993 | 0.095942 | Y
47578 | 454726 | 529414 | 3.7706 | 1.7585 | 0.15184 | 1.3197 | 0.61548 | 0.10629 | 3.754 | 1.6534 | 0.14391 | 1.3139 | 0.57868 | 0.10074 | Y
47579 | 454976 | 529414 | 4.1253 | 1.9551 | 0.15788 | 1.4439 | 0.6843 | 0.11052 | 4.1093 | 1.8422 | 0.1495 | 1.4383 | 0.64476 | 0.10465 | Y
47580 | 455226 | 529414 | 4.0839 | 2.0904 | 0.16245 | 1.4294 | 0.73164 | 0.11371 | 4.0467 | 1.9725 | 0.15368 | 1.4163 | 0.69037 | 0.10758 | Y
47581 | 455476 | 529414 | 3.7968 | 2.1482 | 0.16562 | 1.3289 | 0.75187 | 0.11593 | 3.7976 | 2.0287 | 0.15654 | 1.3291 | 0.71006 | 0.10958 | Y
47582 | 455726 | 529414 | 3.8226 | 2.1227 | 0.16765 | 1.3379 | 0.74296 | 0.11736 | 3.7826 | 2.0053 | 0.15834 | 1.3239 | 0.70187 | 0.11084 | Y
47583 | 455976 | 529414 | 3.7746 | 2.0193 | 0.16886 | 1.3211 | 0.70676 | 0.1182 | 3.711 | 1.9075 | 0.15942 | 1.2989 | 0.66762 | 0.11159 | Y
47584 | 456226 | 529414 | 3.6756 | 1.8522 | 0.16956 | 1.2865 | 0.64827 | 0.11869 | 3.6704 | 1.749 | 0.1601 | 1.2846 | 0.61217 | 0.11207 | Y
47585 | 456476 | 529414 | 3.6616 | 1.6942 | 0.17005 | 1.2816 | 0.59297 | 0.11904 | 3.5426 | 1.583 | 0.16068 | 1.2399 | 0.55405 | 0.11248 | Y
47586 | 456726 | 529414 | 3.6306 | 1.6153 | 0.17054 | 1.2707 | 0.56536 | 0.11938 | 3.5681 | 1.5086 | 0.16134 | 1.2488 | 0.52801 | 0.11294 | Y
47587 | 456976 | 529414 | 3.6355 | 1.4869 | 0.17114 | 1.2724 | 0.5204 | 0.1198 | 3.5186 | 1.4277 | 0.16215 | 1.2315 | 0.4997 | 0.1135 | Y
47588 | 457226 | 529414 | 3.677 | 1.4928 | 0.17183 | 1.287 | 0.52248 | 0.12028 | 3.5307 | 1.4176 | 0.16308 | 1.2357 | 0.49616 | 0.11416 | Y
47589 | 457476 | 529414 | 3.9678 | 1.476 | 0.17244 | 1.3887 | 0.51659 | 0.12071 | 3.9153 | 1.4606 | 0.16393 | 1.3704 | 0.5112 | 0.11475 | Y
47590 | 457726 | 529414 | 4.1839 | 1.5221 | 0.17275 | 1.4644 | 0.53275 | 0.12093 | 4.1216 | 1.5064 | 0.16449 | 1.4426 | 0.52725 | 0.11514 | Y
47591 | 457976 | 529414 | 4.2879 | 1.5535 | 0.17252 | 1.5008 | 0.54372 | 0.12076 | 4.2677 | 1.5374 | 0.16453 | 1.4937 | 0.53811 | 0.11517 | Y
47592 | 458226 | 529414 | 4.2162 | 1.5691 | 0.17157 | 1.4757 | 0.5492 | 0.1201 | 4.1325 | 1.5528 | 0.16383 | 1.4464 | 0.54347 | 0.11468 | Y
47593 | 458476 | 529414 | 4.2132 | 1.5691 | 0.16973 | 1.4746 | 0.54917 | 0.11881 | 4.1975 | 1.5524 | 0.16226 | 1.4691 | 0.54333 | 0.11358 | Y
47594 | 458726 | 529414 | 4.2764 | 1.554 | 0.16696 | 1.4967 | 0.54389 | 0.11687 | 4.2578 | 1.537 | 0.15975 | 1.4902 | 0.53794 | 0.11182 | Y
47595 | 458976 | 529414 | 4.4528 | 1.5252 | 0.16328 | 1.5585 | 0.53383 | 0.1143 | 4.43 | 1.5079 | 0.15637 | 1.5505 | 0.52778 | 0.10946 | Y
47596 | 459226 | 529414 | 4.47 | 1.4847 | 0.15885 | 1.5645 | 0.51965 | 0.1112 | 4.4005 | 1.4672 | 0.15225 | 1.5402 | 0.51351 | 0.10658 | Y
47597 | 459476 | 529414 | 4.5653 | 1.4726 | 0.15393 | 1.5979 | 0.5154 | 0.10775 | 4.5531 | 1.4169 | 0.14765 | 1.5936 | 0.49591 | 0.10336 | Y
47598 | 459726 | 529414 | 4.556 | 1.4759 | 0.15065 | 1.5946 | 0.51656 | 0.10545 | 4.532 | 1.4007 | 0.1442 | 1.5862 | 0.49024 | 0.10094 | Y
47599 | 459976 | 529414 | 4.5672 | 1.4585 | 0.14965 | 1.5985 | 0.51048 | 0.10476 | 4.51 | 1.3867 | 0.14322 | 1.5785 | 0.48535 | 0.10025 | Y
47600 | 460226 | 529414 | 4.5608 | 1.4162 | 0.14886 | 1.5963 | 0.49566 | 0.1042 | 4.5523 | 1.3483 | 0.14243 | 1.5933 | 0.47192 | 0.099701 | Y
47601 | 460476 | 529414 | 4.561 | 1.3473 | 0.14827 | 1.5963 | 0.47154 | 0.10379 | 4.5521 | 1.2839 | 0.14184 | 1.5932 | 0.44937 | 0.099288 | Y
47602 | 460726 | 529414 | 4.4807 | 1.2877 | 0.1479 | 1.5682 | 0.45071 | 0.10353 | 4.389 | 1.278 | 0.14145 | 1.5361 | 0.44729 | 0.099015 | Y
47603 | 460976 | 529414 | 4.2983 | 1.3428 | 0.14775 | 1.5044 | 0.46997 | 0.10343 | 4.2489 | 1.3354 | 0.14127 | 1.4871 | 0.46737 | 0.098889 | Y
47604 | 461226 | 529414 | 4.2525 | 1.3692 | 0.14786 | 1.4884 | 0.47923 | 0.1035 | 4.2249 | 1.3637 | 0.14134 | 1.4787 | 0.47729 | 0.098938 | Y
47605 | 461476 | 529414 | 4.257 | 1.3678 | 0.14824 | 1.4899 | 0.47872 | 0.10377 | 4.2383 | 1.3635 | 0.14165 | 1.4834 | 0.47723 | 0.099155
47606 | 461726 | 529414 | 3.9882 | 1.3407 | 0.14887 | 1.3959 | 0.46924 | 0.10421 | 3.9752 | 1.3372 | 0.14216 | 1.3913 | 0.46801 | 0.099512
47607 | 461976 | 529414 | 3.878 | 1.2917 | 0.14968 | 1.3573 | 0.45208 | 0.10478 | 3.8588 | 1.2884 | 0.14282 | 1.3506 | 0.45094 | 0.099974
47608 | 462226 | 529414 | 3.8518 | 1.2251 | 0.15054 | 1.3481 | 0.42879 | 0.10538 | 3.879 | 1.2217 | 0.14353 | 1.3576 | 0.42759 | 0.10047
47609 | 462476 | 529414 | 3.6598 | 1.1457 | 0.15133 | 1.2809 | 0.40101 | 0.10593 | 3.5755 | 1.1419 | 0.14419 | 1.2514 | 0.39966 | 0.10093
47610 | 462726 | 529414 | 3.4911 | 1.0581 | 0.15191 | 1.2219 | 0.37034 | 0.10634 | 3.4202 | 1.0537 | 0.14467 | 1.1971 | 0.3688 | 0.10127
47611 | 462976 | 529414 | 3.767 | 1.0355 | 0.15217 | 1.3185 | 0.36242 | 0.10652 | 3.6918 | 0.98314 | 0.14488 | 1.2921 | 0.3441 | 0.10142
47612 | 463226 | 529414 | 3.7077 | 1.0306 | 0.15206 | 1.2977 | 0.36069 | 0.10644 | 3.6876 | 0.97937 | 0.14476 | 1.2906 | 0.34278 | 0.10133
47613 | 463476 | 529414 | 3.4557 | 1.0212 | 0.15155 | 1.2095 | 0.35743 | 0.10608 | 3.436 | 0.97172 | 0.14429 | 1.2026 | 0.3401 | 0.101
47614 | 463726 | 529414 | 3.5248 | 1.0074 | 0.15065 | 1.2337 | 0.3526 | 0.10545 | 3.4942 | 0.96004 | 0.14346 | 1.223 | 0.33601 | 0.10042
47615 | 463976 | 529414 | 3.6104 | 0.98888 | 0.1494 | 1.2637 | 0.34611 | 0.10458 | 3.5896 | 0.94397 | 0.14231 | 1.2564 | 0.33039 | 0.099617
47616 | 464226 | 529414 | 3.6127 | 0.96528 | 0.14785 | 1.2645 | 0.33785 | 0.1035 | 3.545 | 0.92313 | 0.14087 | 1.2408 | 0.3231 | 0.098609
47617 | 464476 | 529414 | 3.5185 | 0.93657 | 0.14606 | 1.2315 | 0.3278 | 0.10224 | 3.4745 | 0.9022 | 0.13922 | 1.2161 | 0.31577 | 0.097454
47618 | 464726 | 529414 | 3.6994 | 0.90614 | 0.14409 | 1.2948 | 0.31715 | 0.10086 | 3.6569 | 0.87959 | 0.13739 | 1.2799 | 0.30786 | 0.096173
47619 | 464976 | 529414 | 3.7195 | 0.92346 | 0.142 | 1.3018 | 0.32321 | 0.0994 | 3.7093 | 0.87869 | 0.13545 | 1.2982 | 0.30754 | 0.094815
47620 | 465226 | 529414 | 3.6543 | 0.93303 | 0.13981 | 1.279 | 0.32656 | 0.097867 | 3.6212 | 0.89043 | 0.13342 | 1.2674 | 0.31165 | 0.093394
47621 | 465476 | 529414 | 3.5212 | 0.93511 | 0.13758 | 1.2324 | 0.32729 | 0.096306 | 3.4308 | 0.8948 | 0.13134 | 1.2008 | 0.31318 | 0.091938
47622 | 465726 | 529414 | 3.5136 | 0.93899 | 0.13532 | 1.2298 | 0.32865 | 0.094724 | 3.4749 | 0.91257 | 0.12923 | 1.2162 | 0.3194 | 0.090461
47623 | 465976 | 529414 | 3.4393 | 0.95481 | 0.13306 | 1.2038 | 0.33418 | 0.093142 | 3.4017 | 0.929 | 0.12711 | 1.1906 | 0.32515 | 0.088977
47624 | 466226 | 529414 | 3.3836 | 0.9621 | 0.13079 | 1.1843 | 0.33674 | 0.091553 | 3.3601 | 0.93707 | 0.12499 | 1.176 | 0.32797 | 0.087493
47625 | 466476 | 529414 | 3.4195 | 0.9612 | 0.12854 | 1.1968 | 0.33642 | 0.089978 | 3.3956 | 0.93708 | 0.12286 | 1.1885 | 0.32798 | 0.086002
47626 | 466726 | 529414 | 3.4186 | 0.95272 | 0.12629 | 1.1965 | 0.33345 | 0.088403 | 3.344 | 0.92961 | 0.12074 | 1.1704 | 0.32536 | 0.084518
47627 | 466976 | 529414 | 3.3429 | 0.93742 | 0.12406 | 1.17 | 0.3281 | 0.086842 | 3.3459 | 0.91537 | 0.11863 | 1.1711 | 0.32038 | 0.083041
47628 | 467226 | 529414 | 3.4046 | 0.91618 | 0.12185 | 1.1916 | 0.32066 | 0.085295 | 3.4125 | 0.89523 | 0.11653 | 1.1944 | 0.31333 | 0.081571
47629 | 467476 | 529414 | 3.4674 | 0.88995 | 0.11966 | 1.2136 | 0.31148 | 0.083762 | 3.4425 | 0.87012 | 0.11445 | 1.2049 | 0.30454 | 0.080115
47630 | 467726 | 529414 | 3.3996 | 0.85968 | 0.11751 | 1.1898 | 0.30089 | 0.082257 | 3.3648 | 0.84097 | 0.11239 | 1.1777 | 0.29434 | 0.078673
47631 | 467976 | 529414 | 3.3057 | 0.82631 | 0.1154 | 1.157 | 0.28921 | 0.08078 | 3.217 | 0.8087 | 0.11037 | 1.126 | 0.28304 | 0.077259
47632 | 468226 | 529414 | 3.1926 | 0.79069 | 0.11333 | 1.1174 | 0.27674 | 0.079331 | 3.1005 | 0.77417 | 0.10839 | 1.0852 | 0.27096 | 0.075873
47633 | 468476 | 529414 | 3.0498 | 0.75362 | 0.1113 | 1.0674 | 0.26377 | 0.07791 | 3.0268 | 0.73815 | 0.10645 | 1.0594 | 0.25835 | 0.074515
47634 | 468726 | 529414 | 2.8727 | 0.7158 | 0.10931 | 1.0055 | 0.25053 | 0.076517 | 2.8429 | 0.70134 | 0.10455 | 0.99503 | 0.24547 | 0.073185
47635 | 468976 | 529414 | 2.7367 | 0.67982 | 0.10736 | 0.95785 | 0.23794 | 0.075152 | 2.6952 | 0.67524 | 0.10268 | 0.94333 | 0.23633 | 0.071876
47636 | 469226 | 529414 | 2.622 | 0.67088 | 0.10546 | 0.91771 | 0.23481 | 0.073822 | 2.6016 | 0.66649 | 0.10085 | 0.91058 | 0.23327 | 0.070595
47637 | 469476 | 529414 | 2.5706 | 0.66164 | 0.10359 | 0.89972 | 0.23157 | 0.072513 | 2.5696 | 0.65744 | 0.09906 | 0.89937 | 0.2301 | 0.069342
47638 | 469726 | 529414 | 2.5681 | 0.65457 | 0.10176 | 0.89884 | 0.2291 | 0.071232 | 2.5696 | 0.64811 | 0.0973 | 0.89937 | 0.22684 | 0.06811
47639 | 469976 | 529414 | 2.5639 | 0.66839 | 0.09997 | 0.89738 | 0.23394 | 0.069979 | 2.5654 | 0.65615 | 0.09558 | 0.89788 | 0.22965 | 0.066906
47640 | 470226 | 529414 | 2.5387 | 0.6796 | 0.09822 | 0.88856 | 0.23786 | 0.068754 | 2.5545 | 0.66775 | 0.0939 | 0.89406 | 0.23371 | 0.06573
47641 | 470476 | 529414 | 2.4696 | 0.68823 | 0.09651 | 0.86435 | 0.24088 | 0.067557 | 2.5374 | 0.67678 | 0.09225 | 0.88808 | 0.23687 | 0.064575
47642 | 470726 | 529414 | 2.4659 | 0.69435 | 0.09484 | 0.86308 | 0.24302 | 0.066388 | 2.458 | 0.68332 | 0.09064 | 0.86029 | 0.23916 | 0.063448
47643 | 470976 | 529414 | 2.3457 | 0.69806 | 0.09321 | 0.82099 | 0.24432 | 0.065247 | 2.3837 | 0.68745 | 0.08907 | 0.83429 | 0.24061 | 0.062349
47644 | 471226 | 529414 | 2.2952 | 0.69948 | 0.09162 | 0.80333 | 0.24482 | 0.064134 | 2.293 | 0.68929 | 0.08752 | 0.80255 | 0.24125 | 0.061264
47645 | 471476 | 529414 | 2.2424 | 0.69875 | 0.09006 | 0.78483 | 0.24456 | 0.063042 | 2.24 | 0.68897 | 0.08601 | 0.78399 | 0.24114 | 0.060207
47646 | 441476 | 529664 | 1.5224 | 0.55894 | 0.02689 | 0.53285 | 0.19563 | 0.018823 | 1.49 | 0.55016 | 0.02615 | 0.52148 | 0.19256 | 0.018305
47647 | 441726 | 529664 | 1.5031 | 0.5783 | 0.02712 | 0.52608 | 0.20241 | 0.018984 | 1.4718 | 0.56947 | 0.02641 | 0.51514 | 0.19931 | 0.018487
47648 | 441976 | 529664 | 1.5896 | 0.59777 | 0.02735 | 0.55636 | 0.20922 | 0.019145 | 1.5473 | 0.58882 | 0.02666 | 0.54155 | 0.20609 | 0.018662
47649 | 442226 | 529664 | 1.6235 | 0.61721 | 0.02777 | 0.56824 | 0.21602 | 0.019439 | 1.5819 | 0.60807 | 0.02688 | 0.55368 | 0.21282 | 0.018816
47650 | 442476 | 529664 | 1.6168 | 0.63689 | 0.02849 | 0.56587 | 0.22291 | 0.019943 | 1.6183 | 0.62752 | 0.02723 | 0.56641 | 0.21963 | 0.019061
47651 | 442726 | 529664 | 1.6101 | 0.65664 | 0.02926 | 0.56354 | 0.22982 | 0.020482 | 1.6084 | 0.64696 | 0.02793 | 0.56295 | 0.22644 | 0.019551
47652 | 442976 | 529664 | 1.6156 | 0.67624 | 0.03007 | 0.56546 | 0.23668 | 0.021049 | 1.6033 | 0.66628 | 0.02868 | 0.56115 | 0.2332 | 0.020076
47653 | 443226 | 529664 | 1.6898 | 0.69545 | 0.03091 | 0.59142 | 0.24341 | 0.021637 | 1.6205 | 0.68523 | 0.02945 | 0.56716 | 0.23983 | 0.020615
47654 | 443476 | 529664 | 1.6553 | 0.71398 | 0.03177 | 0.57934 | 0.24989 | 0.022239 | 1.6243 | 0.70359 | 0.03025 | 0.56849 | 0.24626 | 0.021175
47655 | 443726 | 529664 | 1.653 | 0.73275 | 0.03266 | 0.57856 | 0.25646 | 0.022862 | 1.6299 | 0.72148 | 0.03104 | 0.57047 | 0.25252 | 0.021728
47656 | 443976 | 529664 | 1.7216 | 0.74794 | 0.03351 | 0.60258 | 0.26178 | 0.023457 | 1.6341 | 0.7376 | 0.03187 | 0.57192 | 0.25816 | 0.022309
47657 | 444226 | 529664 | 1.7405 | 0.76277 | 0.03441 | 0.60916 | 0.26697 | 0.024087 | 1.643 | 0.75286 | 0.03272 | 0.57506 | 0.2635 | 0.022904
47658 | 444476 | 529664 | 1.782 | 0.77642 | 0.03528 | 0.6237 | 0.27175 | 0.024696 | 1.7203 | 0.76675 | 0.03354 | 0.60209 | 0.26836 | 0.023478
47659 | 444726 | 529664 | 1.7999 | 0.7885 | 0.03618 | 0.62997 | 0.27598 | 0.025326 | 1.7795 | 0.77908 | 0.03438 | 0.62283 | 0.27268 | 0.024066
47660 | 444976 | 529664 | 1.8478 | 0.79873 | 0.037 | 0.64674 | 0.27956 | 0.0259 | 1.8445 | 0.78946 | 0.03516 | 0.64556 | 0.27631 | 0.024612
47661 | 445226 | 529664 | 1.8676 | 0.80686 | 0.03778 | 0.65367 | 0.2824 | 0.026446 | 1.8447 | 0.79773 | 0.0359 | 0.64566 | 0.27921 | 0.02513
47662 | 445476 | 529664 | 1.903 | 0.8122 | 0.03828 | 0.66606 | 0.28427 | 0.026796 | 1.7873 | 0.80319 | 0.03641 | 0.62554 | 0.28112 | 0.025487
47663 | 445726 | 529664 | 1.8137 | 0.81522 | 0.03889 | 0.63479 | 0.28533 | 0.027223 | 1.7958 | 0.80636 | 0.03702 | 0.62854 | 0.28223 | 0.025914
47664 | 445976 | 529664 | 1.8973 | 0.81579 | 0.03955 | 0.66404 | 0.28553 | 0.027685 | 1.8485 | 0.80707 | 0.03768 | 0.64699 | 0.28247 | 0.026376
47665 | 446226 | 529664 | 1.9596 | 0.8135 | 0.0402 | 0.68585 | 0.28473 | 0.02814 | 1.8539 | 0.80489 | 0.03833 | 0.64888 | 0.28171 | 0.026831
47666 | 446476 | 529664 | 2.0618 | 0.80778 | 0.04071 | 0.72164 | 0.28272 | 0.028497 | 1.9594 | 0.79931 | 0.03887 | 0.6858 | 0.27976 | 0.027209
47667 | 446726 | 529664 | 2.1598 | 0.7994 | 0.04133 | 0.75594 | 0.27979 | 0.028931 | 2.0978 | 0.79103 | 0.03952 | 0.73422 | 0.27686 | 0.027664
47668 | 446976 | 529664 | 2.2338 | 0.78874 | 0.04216 | 0.78184 | 0.27606 | 0.029512 | 2.1676 | 0.77989 | 0.04038 | 0.75865 | 0.27296 | 0.028266
47669 | 447226 | 529664 | 2.2813 | 0.77443 | 0.04293 | 0.79846 | 0.27105 | 0.030051 | 2.2199 | 0.76571 | 0.04118 | 0.77698 | 0.268 | 0.028826
47670 | 447476 | 529664 | 2.3335 | 0.77531 | 0.0435 | 0.81671 | 0.27136 | 0.03045 | 2.2932 | 0.74791 | 0.0418 | 0.80263 | 0.26177 | 0.02926
47671 | 447726 | 529664 | 2.4007 | 0.82022 | 0.04378 | 0.84025 | 0.28708 | 0.030646 | 2.3543 | 0.78052 | 0.04214 | 0.82399 | 0.27318 | 0.029498
47672 | 447976 | 529664 | 2.4297 | 0.86473 | 0.04456 | 0.8504 | 0.30266 | 0.031192 | 2.3837 | 0.82341 | 0.04294 | 0.83428 | 0.28819 | 0.030058
47673 | 448226 | 529664 | 2.4548 | 0.90111 | 0.04553 | 0.85919 | 0.31539 | 0.031871 | 2.353 | 0.85865 | 0.04391 | 0.82356 | 0.30053 | 0.030737
47674 | 448476 | 529664 | 2.4424 | 0.92546 | 0.04612 | 0.85484 | 0.32391 | 0.032284 | 2.3439 | 0.88123 | 0.0445 | 0.82035 | 0.30843 | 0.03115
47675 | 448726 | 529664 | 2.5584 | 0.93885 | 0.04697 | 0.89544 | 0.3286 | 0.032879 | 2.4596 | 0.89355 | 0.04532 | 0.86087 | 0.31274 | 0.031724
47676 | 448976 | 529664 | 2.6128 | 0.94078 | 0.04804 | 0.91447 | 0.32927 | 0.033628 | 2.4594 | 0.89516 | 0.04634 | 0.8608 | 0.31331 | 0.032438
47677 | 449226 | 529664 | 2.6184 | 0.9316 | 0.04936 | 0.91645 | 0.32606 | 0.034552 | 2.4936 | 0.8864 | 0.04759 | 0.87276 | 0.31024 | 0.033313
47678 | 449476 | 529664 | 2.6764 | 0.90418 | 0.05038 | 0.93674 | 0.31646 | 0.035266 | 2.544 | 0.85959 | 0.04855 | 0.89042 | 0.30086 | 0.033985
47679 | 449726 | 529664 | 2.7288 | 0.86871 | 0.05155 | 0.95507 | 0.30405 | 0.036085 | 2.6017 | 0.82541 | 0.04965 | 0.91059 | 0.28889 | 0.034755
47680 | 449976 | 529664 | 2.6426 | 0.82769 | 0.05294 | 0.92492 | 0.28969 | 0.037058 | 2.5117 | 0.78645 | 0.05096 | 0.87911 | 0.27526 | 0.035672
47681 | 450226 | 529664 | 2.6 | 0.85091 | 0.05477 | 0.91002 | 0.29782 | 0.038339 | 2.5526 | 0.80915 | 0.05268 | 0.89339 | 0.2832 | 0.036876
47682 | 450476 | 529664 | 2.7113 | 0.98994 | 0.05656 | 0.94897 | 0.34648 | 0.039592 | 2.6267 | 0.94288 | 0.05439 | 0.91934 | 0.33001 | 0.038073
47683 | 450726 | 529664 | 2.7057 | 1.1206 | 0.05851 | 0.94699 | 0.39221 | 0.040957 | 2.6303 | 1.0685 | 0.05626 | 0.92062 | 0.37396 | 0.039382
47684 | 450976 | 529664 | 2.6586 | 1.2378 | 0.06088 | 0.93052 | 0.43324 | 0.042616 | 2.6256 | 1.181 | 0.05853 | 0.91895 | 0.41337 | 0.040971
47685 | 451226 | 529664 | 2.6178 | 1.3196 | 0.06326 | 0.91622 | 0.46185 | 0.044282 | 2.5216 | 1.2588 | 0.0608 | 0.88256 | 0.44059 | 0.04256
47686 | 451476 | 529664 | 2.615 | 1.3814 | 0.06657 | 0.91525 | 0.48349 | 0.046599 | 2.5705 | 1.3175 | 0.06393 | 0.89969 | 0.46111 | 0.044751
47687 | 451726 | 529664 | 2.7169 | 1.4073 | 0.07052 | 0.95092 | 0.49254 | 0.049364 | 2.6565 | 1.3411 | 0.06763 | 0.92976 | 0.4694 | 0.047341
47688 | 451976 | 529664 | 2.8165 | 1.3868 | 0.07485 | 0.98577 | 0.48538 | 0.052395 | 2.691 | 1.3198 | 0.07167 | 0.94185 | 0.46193 | 0.050169
47689 | 452226 | 529664 | 2.9563 | 1.322 | 0.07958 | 1.0347 | 0.46272 | 0.055706 | 2.7865 | 1.2558 | 0.07608 | 0.97529 | 0.43952 | 0.053256
47690 | 452476 | 529664 | 3.018 | 1.2268 | 0.08517 | 1.0563 | 0.42939 | 0.059619 | 2.931 | 1.1629 | 0.0813 | 1.0258 | 0.407 | 0.05691
47691 | 452726 | 529664 | 3.0885 | 1.1008 | 0.09008 | 1.081 | 0.38529 | 0.063056 | 2.9525 | 1.0937 | 0.08592 | 1.0334 | 0.3828 | 0.060144 | Y
47692 | 452976 | 529664 | 3.0777 | 1.1332 | 0.09643 | 1.0772 | 0.39661 | 0.067501 | 2.9796 | 1.1259 | 0.09189 | 1.0428 | 0.39407 | 0.064323 | Y
47693 | 453226 | 529664 | 3.1139 | 1.1577 | 0.10337 | 1.0899 | 0.40519 | 0.072359 | 3.0306 | 1.1503 | 0.09845 | 1.0607 | 0.40261 | 0.068915 | Y
47694 | 453476 | 529664 | 3.1227 | 1.1738 | 0.11093 | 1.0929 | 0.41082 | 0.077651 | 3.0367 | 1.1663 | 0.10559 | 1.0629 | 0.40821 | 0.073913 | Y
47695 | 453726 | 529664 | 3.107 | 1.2493 | 0.11903 | 1.0875 | 0.43726 | 0.083321 | 3.0945 | 1.194 | 0.11323 | 1.0831 | 0.41789 | 0.079261 | Y
47696 | 453976 | 529664 | 3.2027 | 1.3491 | 0.12745 | 1.1209 | 0.47219 | 0.089215 | 3.1054 | 1.2895 | 0.12115 | 1.0869 | 0.45133 | 0.084805 | Y
47697 | 454226 | 529664 | 3.3697 | 1.4175 | 0.13581 | 1.1794 | 0.49611 | 0.095067 | 3.2626 | 1.3548 | 0.12897 | 1.1419 | 0.47418 | 0.090279 | Y
47698 | 454476 | 529664 | 3.4844 | 1.531 | 0.14364 | 1.2195 | 0.53584 | 0.10055 | 3.3949 | 1.4393 | 0.13627 | 1.1882 | 0.50377 | 0.095389 | Y
47699 | 454726 | 529664 | 3.7752 | 1.7476 | 0.1505 | 1.3213 | 0.61168 | 0.10535 | 3.7576 | 1.6474 | 0.14263 | 1.3152 | 0.57658 | 0.099841 | Y
47700 | 454976 | 529664 | 4.0216 | 1.9245 | 0.15606 | 1.4076 | 0.67359 | 0.10924 | 4.0041 | 1.8177 | 0.14776 | 1.4014 | 0.63618 | 0.10343 | Y
47701 | 455226 | 529664 | 3.9386 | 2.0418 | 0.16025 | 1.3785 | 0.71462 | 0.11217 | 3.9014 | 1.9309 | 0.15157 | 1.3655 | 0.67581 | 0.1061 | Y
47702 | 455476 | 529664 | 3.7647 | 2.0861 | 0.16315 | 1.3176 | 0.73013 | 0.11421 | 3.7646 | 1.9743 | 0.15416 | 1.3176 | 0.69099 | 0.10791 | Y
47703 | 455726 | 529664 | 3.7818 | 2.0536 | 0.16501 | 1.3236 | 0.71877 | 0.11551 | 3.6737 | 1.944 | 0.15579 | 1.2858 | 0.68041 | 0.10905 | Y
47704 | 455976 | 529664 | 3.6646 | 1.9502 | 0.16612 | 1.2826 | 0.68256 | 0.11628 | 3.6084 | 1.8459 | 0.15677 | 1.263 | 0.64605 | 0.10974 | Y
47705 | 456226 | 529664 | 3.6258 | 1.7891 | 0.16676 | 1.269 | 0.6262 | 0.11673 | 3.6173 | 1.6928 | 0.15738 | 1.266 | 0.59248 | 0.11017 | Y
47706 | 456476 | 529664 | 3.5694 | 1.6527 | 0.16719 | 1.2493 | 0.57845 | 0.11703 | 3.5038 | 1.5477 | 0.15789 | 1.2263 | 0.54171 | 0.11052 | Y
47707 | 456726 | 529664 | 3.5541 | 1.578 | 0.16761 | 1.2439 | 0.55232 | 0.11733 | 3.4976 | 1.4771 | 0.15847 | 1.2242 | 0.517 | 0.11093 | Y
47708 | 456976 | 529664 | 3.5342 | 1.445 | 0.16814 | 1.237 | 0.50576 | 0.1177 | 3.4668 | 1.4067 | 0.15921 | 1.2134 | 0.49236 | 0.11145 | Y
47709 | 457226 | 529664 | 3.5642 | 1.45 | 0.16876 | 1.2475 | 0.5075 | 0.11813 | 3.4447 | 1.3789 | 0.16005 | 1.2056 | 0.48263 | 0.11203 | Y
47710 | 457476 | 529664 | 3.8467 | 1.4469 | 0.16934 | 1.3463 | 0.50643 | 0.11854 | 3.795 | 1.4314 | 0.16086 | 1.3283 | 0.50101 | 0.1126 | Y
47711 | 457726 | 529664 | 4.0564 | 1.4926 | 0.16966 | 1.4197 | 0.52242 | 0.11876 | 4.0025 | 1.4768 | 0.16143 | 1.4009 | 0.51688 | 0.113 | Y
47712 | 457976 | 529664 | 4.18 | 1.5245 | 0.16952 | 1.463 | 0.53356 | 0.11866 | 4.1268 | 1.5084 | 0.16154 | 1.4444 | 0.52792 | 0.11308 | Y
47713 | 458226 | 529664 | 4.1073 | 1.5416 | 0.16874 | 1.4375 | 0.53957 | 0.11812 | 4.0868 | 1.5252 | 0.16101 | 1.4304 | 0.53382 | 0.11271 | Y
47714 | 458476 | 529664 | 4.176 | 1.544 | 0.16718 | 1.4616 | 0.54041 | 0.11703 | 4.1597 | 1.5273 | 0.1597 | 1.4559 | 0.53455 | 0.11179 | Y
47715 | 458726 | 529664 | 4.3032 | 1.5321 | 0.16474 | 1.5061 | 0.53625 | 0.11532 | 4.2854 | 1.5151 | 0.15751 | 1.4999 | 0.53029 | 0.11026 | Y
47716 | 458976 | 529664 | 4.3464 | 1.5071 | 0.16145 | 1.5212 | 0.5275 | 0.11302 | 4.3088 | 1.4898 | 0.15449 | 1.5081 | 0.52145 | 0.10814 | Y
47717 | 459226 | 529664 | 4.4761 | 1.4707 | 0.1574 | 1.5666 | 0.51474 | 0.11018 | 4.3918 | 1.4531 | 0.15074 | 1.5371 | 0.5086 | 0.10552 | Y
47718 | 459476 | 529664 | 4.406 | 1.4247 | 0.15281 | 1.5421 | 0.49865 | 0.10697 | 4.3821 | 1.407 | 0.14645 | 1.5337 | 0.49244 | 0.10251 | Y
47719 | 459726 | 529664 | 4.4658 | 1.4292 | 0.14838 | 1.563 | 0.50023 | 0.10387 | 4.4415 | 1.3578 | 0.14196 | 1.5545 | 0.47523 | 0.099372 | Y
47720 | 459976 | 529664 | 4.4899 | 1.4203 | 0.14737 | 1.5715 | 0.49711 | 0.10316 | 4.4652 | 1.3519 | 0.14097 | 1.5628 | 0.47317 | 0.098679 | Y
47721 | 460226 | 529664 | 4.4898 | 1.3899 | 0.14654 | 1.5714 | 0.48646 | 0.10258 | 4.4804 | 1.325 | 0.14016 | 1.5682 | 0.46374 | 0.098112 | Y
47722 | 460476 | 529664 | 4.4473 | 1.3354 | 0.1459 | 1.5566 | 0.46738 | 0.10213 | 4.4126 | 1.2744 | 0.13953 | 1.5444 | 0.44604 | 0.097671 | Y
47723 | 460726 | 529664 | 4.4841 | 1.2569 | 0.14544 | 1.5694 | 0.43991 | 0.10181 | 4.4741 | 1.2002 | 0.13907 | 1.5659 | 0.42008 | 0.097349 | Y
47724 | 460976 | 529664 | 4.2576 | 1.2601 | 0.14518 | 1.4901 | 0.44104 | 0.10163 | 4.2327 | 1.2529 | 0.1388 | 1.4815 | 0.43853 | 0.09716 | Y
47725 | 461226 | 529664 | 4.1645 | 1.2979 | 0.14515 | 1.4576 | 0.45428 | 0.10161 | 4.1057 | 1.2927 | 0.13873 | 1.437 | 0.45245 | 0.097111
47726 | 461476 | 529664 | 4.1198 | 1.3099 | 0.14536 | 1.4419 | 0.45848 | 0.10175 | 4.1007 | 1.3062 | 0.13887 | 1.4353 | 0.45717 | 0.097209
47727 | 461726 | 529664 | 4.0548 | 1.2975 | 0.14582 | 1.4192 | 0.45411 | 0.10207 | 3.9654 | 1.2947 | 0.13923 | 1.3879 | 0.45313 | 0.097461
47728 | 461976 | 529664 | 3.8891 | 1.2631 | 0.14649 | 1.3612 | 0.44209 | 0.10254 | 3.8772 | 1.2608 | 0.13977 | 1.357 | 0.44128 | 0.097839
47729 | 462226 | 529664 | 3.8234 | 1.2105 | 0.14728 | 1.3382 | 0.42367 | 0.1031 | 3.799 | 1.2082 | 0.14042 | 1.3296 | 0.42288 | 0.098294
47730 | 462476 | 529664 | 3.8267 | 1.1436 | 0.14808 | 1.3393 | 0.40026 | 0.10366 | 3.7398 | 1.1412 | 0.14108 | 1.3089 | 0.3994 | 0.098756
47731 | 462726 | 529664 | 3.4281 | 1.0667 | 0.14876 | 1.1998 | 0.37334 | 0.10413 | 3.417 | 1.0637 | 0.14164 | 1.196 | 0.3723 | 0.099148
47732 | 462976 | 529664 | 3.4812 | 1.0078 | 0.14921 | 1.2184 | 0.35273 | 0.10445 | 3.4096 | 0.97998 | 0.142 | 1.1934 | 0.34299 | 0.0994
47733 | 463226 | 529664 | 3.7424 | 1.0064 | 0.14933 | 1.3098 | 0.35222 | 0.10453 | 3.6666 | 0.95695 | 0.14208 | 1.2833 | 0.33493 | 0.099456
47734 | 463476 | 529664 | 3.5765 | 1.0007 | 0.14909 | 1.2518 | 0.35023 | 0.10436 | 3.556 | 0.95246 | 0.14184 | 1.2446 | 0.33336 | 0.099288
47735 | 463726 | 529664 | 3.4482 | 0.99087 | 0.14847 | 1.2069 | 0.3468 | 0.10393 | 3.4339 | 0.94434 | 0.14127 | 1.2019 | 0.33052 | 0.098889
47736 | 463976 | 529664 | 3.4804 | 0.97684 | 0.14749 | 1.2181 | 0.34189 | 0.10324 | 3.4494 | 0.93236 | 0.14037 | 1.2073 | 0.32633 | 0.098259
47737 | 464226 | 529664 | 3.504 | 0.9583 | 0.14619 | 1.2264 | 0.33541 | 0.10233 | 3.4813 | 0.91619 | 0.13918 | 1.2185 | 0.32067 | 0.097426
47738 | 464476 | 529664 | 3.5358 | 0.93503 | 0.14462 | 1.2375 | 0.32726 | 0.10123 | 3.4689 | 0.89552 | 0.13774 | 1.2141 | 0.31343 | 0.096418
47739 | 464726 | 529664 | 3.4383 | 0.90698 | 0.14283 | 1.2034 | 0.31744 | 0.099981 | 3.4001 | 0.87025 | 0.1361 | 1.19 | 0.30459 | 0.09527
47740 | 464976 | 529664 | 3.6099 | 0.88134 | 0.14089 | 1.2635 | 0.30847 | 0.098623 | 3.5691 | 0.84563 | 0.1343 | 1.2492 | 0.29597 | 0.09401
47741 | 465226 | 529664 | 3.6211 | 0.89674 | 0.13883 | 1.2674 | 0.31386 | 0.097181 | 3.5806 | 0.85365 | 0.13241 | 1.2532 | 0.29878 | 0.092687
47742 | 465476 | 529664 | 3.5586 | 0.90502 | 0.1367 | 1.2455 | 0.31676 | 0.09569 | 3.519 | 0.86406 | 0.13044 | 1.2316 | 0.30242 | 0.091308
47743 | 465726 | 529664 | 3.4248 | 0.90642 | 0.13454 | 1.1987 | 0.31725 | 0.094178 | 3.3352 | 0.8677 | 0.12843 | 1.1673 | 0.30369 | 0.089901
47744 | 465976 | 529664 | 3.4242 | 0.90872 | 0.13237 | 1.1985 | 0.31805 | 0.092659 | 3.3865 | 0.88416 | 0.1264 | 1.1853 | 0.30946 | 0.08848
47745 | 466226 | 529664 | 3.3532 | 0.92386 | 0.13019 | 1.1736 | 0.32335 | 0.091133 | 3.3166 | 0.89987 | 0.12436 | 1.1608 | 0.31495 | 0.087052
47746 | 466476 | 529664 | 3.3133 | 0.9311 | 0.12802 | 1.1597 | 0.32588 | 0.089614 | 3.2898 | 0.90784 | 0.12231 | 1.1514 | 0.31774 | 0.085617
47747 | 466726 | 529664 | 3.349 | 0.93076 | 0.12585 | 1.1722 | 0.32577 | 0.088095 | 3.3251 | 0.90834 | 0.12027 | 1.1638 | 0.31792 | 0.084189
47748 | 466976 | 529664 | 3.3512 | 0.92337 | 0.1237 | 1.1729 | 0.32318 | 0.08659 | 3.2709 | 0.90186 | 0.11822 | 1.1448 | 0.31565 | 0.082754
47749 | 467226 | 529664 | 3.2755 | 0.9096 | 0.12155 | 1.1464 | 0.31836 | 0.085085 | 3.3009 | 0.88906 | 0.11619 | 1.1553 | 0.31117 | 0.081333
47750 | 467476 | 529664 | 3.298 | 0.89024 | 0.11943 | 1.1543 | 0.31158 | 0.083601 | 3.3699 | 0.8707 | 0.11417 | 1.1795 | 0.30474 | 0.079919
47751 | 467726 | 529664 | 3.3725 | 0.86613 | 0.11734 | 1.1804 | 0.30315 | 0.082138 | 3.3767 | 0.8476 | 0.11217 | 1.1818 | 0.29666 | 0.078519
47752 | 467976 | 529664 | 3.3679 | 0.83815 | 0.11528 | 1.1788 | 0.29335 | 0.080696 | 3.3294 | 0.82063 | 0.1102 | 1.1653 | 0.28722 | 0.07714
47753 | 468226 | 529664 | 3.2539 | 0.80712 | 0.11325 | 1.1389 | 0.28249 | 0.079275 | 3.1661 | 0.7906 | 0.10827 | 1.1081 | 0.27671 | 0.075789
47754 | 468476 | 529664 | 3.1112 | 0.77385 | 0.11126 | 1.0889 | 0.27085 | 0.077882 | 3.0483 | 0.75831 | 0.10637 | 1.0669 | 0.26541 | 0.074459
47755 | 468726 | 529664 | 3.0442 | 0.73907 | 0.10931 | 1.0655 | 0.25867 | 0.076517 | 3.0207 | 0.72448 | 0.10451 | 1.0573 | 0.25357 | 0.073157
47756 | 468976 | 529664 | 2.8653 | 0.70342 | 0.1074 | 1.0029 | 0.2462 | 0.07518 | 2.8254 | 0.68975 | 0.10268 | 0.9889 | 0.24141 | 0.071876
47757 | 469226 | 529664 | 2.7139 | 0.66822 | 0.10553 | 0.94986 | 0.23388 | 0.073871 | 2.6902 | 0.66359 | 0.10089 | 0.94158 | 0.23226 | 0.070623
47758 | 469476 | 529664 | 2.6048 | 0.65984 | 0.10369 | 0.91167 | 0.23094 | 0.072583 | 2.5918 | 0.65541 | 0.09914 | 0.90712 | 0.22939 | 0.069398
47759 | 469726 | 529664 | 2.5394 | 0.65116 | 0.1019 | 0.88877 | 0.22791 | 0.07133 | 2.5381 | 0.64692 | 0.09743 | 0.88835 | 0.22642 | 0.068201
47760 | 469976 | 529664 | 2.5323 | 0.64223 | 0.10014 | 0.88632 | 0.22478 | 0.070098 | 2.5335 | 0.63817 | 0.09574 | 0.88674 | 0.22336 | 0.067018
47761 | 470226 | 529664 | 2.5313 | 0.63694 | 0.09843 | 0.88595 | 0.22293 | 0.068901 | 2.5324 | 0.62919 | 0.0941 | 0.88634 | 0.22022 | 0.06587
47762 | 470476 | 529664 | 2.5238 | 0.64867 | 0.09675 | 0.88333 | 0.22703 | 0.067725 | 2.5248 | 0.63762 | 0.09248 | 0.88368 | 0.22317 | 0.064736
47763 | 470726 | 529664 | 2.4764 | 0.65802 | 0.09511 | 0.86672 | 0.23031 | 0.066577 | 2.5112 | 0.64735 | 0.0909 | 0.8789 | 0.22657 | 0.06363
47764 | 470976 | 529664 | 2.4045 | 0.66504 | 0.0935 | 0.84157 | 0.23276 | 0.06545 | 2.472 | 0.65475 | 0.08935 | 0.86518 | 0.22916 | 0.062545
47765 | 471226 | 529664 | 2.3943 | 0.66981 | 0.09194 | 0.83802 | 0.23443 | 0.064358 | 2.4171 | 0.6599 | 0.08783 | 0.846 | 0.23097 | 0.061481
47766 | 471476 | 529664 | 2.2868 | 0.67241 | 0.09041 | 0.80037 | 0.23534 | 0.063287 | 2.3119 | 0.6629 | 0.08635 | 0.80917 | 0.23201 | 0.060445
47767 | 441476 | 529914 | 1.5335 | 0.57511 | 0.02668 | 0.53672 | 0.20129 | 0.018676 | 1.4823 | 0.56618 | 0.02597 | 0.51879 | 0.19816 | 0.018179
47768 | 441726 | 529914 | 1.5972 | 0.59413 | 0.02699 | 0.55903 | 0.20795 | 0.018893 | 1.5356 | 0.58513 | 0.02624 | 0.53747 | 0.2048 | 0.018368
47769 | 441976 | 529914 | 1.5961 | 0.61296 | 0.02767 | 0.55862 | 0.21454 | 0.019369 | 1.5816 | 0.60379 | 0.02647 | 0.55355 | 0.21133 | 0.018529
47770 | 442226 | 529914 | 1.5845 | 0.63179 | 0.02835 | 0.55459 | 0.22113 | 0.019845 | 1.5859 | 0.62228 | 0.02708 | 0.55508 | 0.2178 | 0.018956
47771 | 442476 | 529914 | 1.574 | 0.65082 | 0.02911 | 0.5509 | 0.22779 | 0.020377 | 1.5749 | 0.64092 | 0.02776 | 0.5512 | 0.22432 | 0.019432
47772 | 442726 | 529914 | 1.5928 | 0.66937 | 0.02991 | 0.55748 | 0.23428 | 0.020937 | 1.564 | 0.65937 | 0.02852 | 0.5474 | 0.23078 | 0.019964
47773 | 442976 | 529914 | 1.6371 | 0.68758 | 0.03073 | 0.573 | 0.24065 | 0.021511 | 1.6088 | 0.67736 | 0.02928 | 0.56307 | 0.23708 | 0.020496
47774 | 443226 | 529914 | 1.6545 | 0.70547 | 0.03156 | 0.57908 | 0.24691 | 0.022092 | 1.5728 | 0.69482 | 0.03003 | 0.55049 | 0.24319 | 0.021021
47775 | 443476 | 529914 | 1.6563 | 0.72217 | 0.0324 | 0.5797 | 0.25276 | 0.02268 | 1.5749 | 0.71138 | 0.0308 | 0.55122 | 0.24898 | 0.02156
47776 | 443726 | 529914 | 1.7126 | 0.73761 | 0.03322 | 0.5994 | 0.25816 | 0.023254 | 1.6458 | 0.72685 | 0.03157 | 0.57602 | 0.2544 | 0.022099
47777 | 443976 | 529914 | 1.7207 | 0.75121 | 0.03405 | 0.60226 | 0.26292 | 0.023835 | 1.6318 | 0.74095 | 0.03236 | 0.57114 | 0.25933 | 0.022652
47778 | 444226 | 529914 | 1.776 | 0.76371 | 0.03486 | 0.6216 | 0.2673 | 0.024402 | 1.6984 | 0.75376 | 0.03312 | 0.59444 | 0.26382 | 0.023184
47779 | 444476 | 529914 | 1.7736 | 0.77467 | 0.03565 | 0.62077 | 0.27113 | 0.024955 | 1.7643 | 0.76502 | 0.03389 | 0.61751 | 0.26776 | 0.023723
47780 | 444726 | 529914 | 1.8311 | 0.78386 | 0.03633 | 0.64088 | 0.27435 | 0.025431 | 1.8122 | 0.77434 | 0.03454 | 0.63427 | 0.27102 | 0.024178
47781 | 444976 | 529914 | 1.8346 | 0.79118 | 0.03712 | 0.6421 | 0.27691 | 0.025984 | 1.8119 | 0.78193 | 0.03529 | 0.63415 | 0.27368 | 0.024703
47782 | 445226 | 529914 | 1.8681 | 0.7961 | 0.03772 | 0.65385 | 0.27864 | 0.026404 | 1.7577 | 0.78699 | 0.03588 | 0.6152 | 0.27545 | 0.025116
47783 | 445476 | 529914 | 1.8058 | 0.79836 | 0.03821 | 0.63204 | 0.27943 | 0.026747 | 1.7724 | 0.78938 | 0.03638 | 0.62035 | 0.27628 | 0.025466
47784 | 445726 | 529914 | 1.8784 | 0.79813 | 0.03873 | 0.65743 | 0.27935 | 0.027111 | 1.8127 | 0.7893 | 0.03691 | 0.63443 | 0.27625 | 0.025837
47785 | 445976 | 529914 | 1.9307 | 0.79567 | 0.03937 | 0.67575 | 0.27848 | 0.027559 | 1.8168 | 0.78697 | 0.03756 | 0.63588 | 0.27544 | 0.026292
47786 | 446226 | 529914 | 2.0235 | 0.79046 | 0.04 | 0.70824 | 0.27666 | 0.028 | 1.9343 | 0.78185 | 0.03819 | 0.677 | 0.27365 | 0.026733
47787 | 446476 | 529914 | 2.0921 | 0.78216 | 0.04057 | 0.73222 | 0.27376 | 0.028399 | 2.0344 | 0.77365 | 0.03879 | 0.71204 | 0.27078 | 0.027153
47788 | 446726 | 529914 | 2.1998 | 0.77163 | 0.04132 | 0.76993 | 0.27007 | 0.028924 | 2.1425 | 0.76315 | 0.03955 | 0.74986 | 0.2671 | 0.027685
47789 | 446976 | 529914 | 2.2322 | 0.75828 | 0.04202 | 0.78128 | 0.2654 | 0.029414 | 2.1475 | 0.74933 | 0.04029 | 0.75164 | 0.26227 | 0.028203
47790 | 447226 | 529914 | 2.2809 | 0.75004 | 0.0425 | 0.79832 | 0.26251 | 0.02975 | 2.2214 | 0.73198 | 0.04082 | 0.7775 | 0.25619 | 0.028574
47791 | 447476 | 529914 | 2.3227 | 0.79162 | 0.04265 | 0.81295 | 0.27707 | 0.029855 | 2.2989 | 0.75401 | 0.04102 | 0.8046 | 0.2639 | 0.028714
47792 | 447726 | 529914 | 2.3797 | 0.83536 | 0.04344 | 0.83291 | 0.29238 | 0.030408 | 2.3272 | 0.79643 | 0.04184 | 0.81452 | 0.27875 | 0.029288
47793 | 447976 | 529914 | 2.4105 | 0.87019 | 0.04418 | 0.84366 | 0.30457 | 0.030926 | 2.303 | 0.82992 | 0.0426 | 0.80605 | 0.29047 | 0.02982
47794 | 448226 | 529914 | 2.3629 | 0.89661 | 0.04514 | 0.82702 | 0.31381 | 0.031598 | 2.3105 | 0.85557 | 0.04355 | 0.80866 | 0.29945 | 0.030485
47795 | 448476 | 529914 | 2.4812 | 0.9095 | 0.04574 | 0.86843 | 0.31833 | 0.032018 | 2.375 | 0.86696 | 0.04414 | 0.83126 | 0.30344 | 0.030898
47796 | 448726 | 529914 | 2.5622 | 0.91284 | 0.04674 | 0.89678 | 0.31949 | 0.032718 | 2.4177 | 0.86996 | 0.04509 | 0.84618 | 0.30449 | 0.031563
47797 | 448976 | 529914 | 2.508 | 0.90486 | 0.04788 | 0.87778 | 0.3167 | 0.033516 | 2.4203 | 0.86215 | 0.04615 | 0.84709 | 0.30175 | 0.032305
47798 | 449226 | 529914 | 2.5924 | 0.88778 | 0.0493 | 0.90733 | 0.31072 | 0.03451 | 2.4785 | 0.84597 | 0.04749 | 0.86747 | 0.29609 | 0.033243
47799 | 449476 | 529914 | 2.6569 | 0.85582 | 0.05042 | 0.92992 | 0.29954 | 0.035294 | 2.5335 | 0.81502 | 0.04854 | 0.88672 | 0.28526 | 0.033978
47800 | 449726 | 529914 | 2.6098 | 0.81601 | 0.05162 | 0.91344 | 0.2856 | 0.036134 | 2.4918 | 0.77682 | 0.04967 | 0.87211 | 0.27189 | 0.034769
47801 | 449976 | 529914 | 2.4651 | 0.78355 | 0.05318 | 0.86277 | 0.27424 | 0.037226 | 2.4316 | 0.74581 | 0.05115 | 0.85104 | 0.26103 | 0.035805
47802 | 450226 | 529914 | 2.6084 | 0.91416 | 0.05475 | 0.91295 | 0.31996 | 0.038325 | 2.5335 | 0.87157 | 0.05265 | 0.88673 | 0.30505 | 0.036855
47803 | 450476 | 529914 | 2.6862 | 1.0421 | 0.05657 | 0.94019 | 0.36473 | 0.039599 | 2.5511 | 0.99478 | 0.05438 | 0.89287 | 0.34817 | 0.038066
47804 | 450726 | 529914 | 2.6344 | 1.1609 | 0.05874 | 0.92204 | 0.40632 | 0.041118 | 2.5607 | 1.1092 | 0.05646 | 0.89623 | 0.3882 | 0.039522
47805 | 450976 | 529914 | 2.5789 | 1.2583 | 0.06117 | 0.90263 | 0.44039 | 0.042819 | 2.5054 | 1.2025 | 0.05878 | 0.87688 | 0.42089 | 0.041146
47806 | 451226 | 529914 | 2.5627 | 1.3272 | 0.06399 | 0.89693 | 0.46451 | 0.044793 | 2.4541 | 1.2681 | 0.06145 | 0.85892 | 0.44384 | 0.043015
47807 | 451476 | 529914 | 2.5908 | 1.3691 | 0.06754 | 0.90677 | 0.47917 | 0.047278 | 2.5393 | 1.3074 | 0.06479 | 0.88877 | 0.45759 | 0.045353
47808 | 451726 | 529914 | 2.7146 | 1.3622 | 0.07115 | 0.95011 | 0.47679 | 0.049805 | 2.5873 | 1.2991 | 0.06818 | 0.90557 | 0.4547 | 0.047726
47809 | 451976 | 529914 | 2.7865 | 1.3242 | 0.07558 | 0.97529 | 0.46346 | 0.052906 | 2.6293 | 1.2607 | 0.07232 | 0.92027 | 0.44125 | 0.050624
47810 | 452226 | 529914 | 2.8982 | 1.2595 | 0.08111 | 1.0144 | 0.44083 | 0.056777 | 2.8177 | 1.1968 | 0.07747 | 0.98619 | 0.41889 | 0.054229
47811 | 452476 | 529914 | 2.9745 | 1.1319 | 0.08521 | 1.0411 | 0.39616 | 0.059647 | 2.8442 | 1.0728 | 0.08135 | 0.99546 | 0.37547 | 0.056945
47812 | 452726 | 529914 | 2.9876 | 1.0969 | 0.09083 | 1.0457 | 0.38392 | 0.063581 | 2.8681 | 1.0899 | 0.08664 | 1.0038 | 0.38146 | 0.060648 | Y
47813 | 452976 | 529914 | 2.9809 | 1.1253 | 0.09711 | 1.0433 | 0.39385 | 0.067977 | 2.979 | 1.1182 | 0.09257 | 1.0427 | 0.39136 | 0.064799 | Y
47814 | 453226 | 529914 | 3.0162 | 1.146 | 0.10396 | 1.0557 | 0.40111 | 0.072772 | 2.9404 | 1.1388 | 0.09905 | 1.0292 | 0.39858 | 0.069335 | Y
47815 | 453476 | 529914 | 2.9947 | 1.1587 | 0.11139 | 1.0481 | 0.40553 | 0.077973 | 2.9831 | 1.1513 | 0.10607 | 1.0441 | 0.40297 | 0.074249 | Y
47816 | 453726 | 529914 | 3.0715 | 1.2436 | 0.11928 | 1.075 | 0.43526 | 0.083496 | 2.9559 | 1.1903 | 0.11351 | 1.0346 | 0.41659 | 0.079457 | Y
47817 | 453976 | 529914 | 3.2046 | 1.332 | 0.1274 | 1.1216 | 0.46622 | 0.08918 | 3.108 | 1.2752 | 0.12112 | 1.0878 | 0.4463 | 0.084784 | Y
47818 | 454226 | 529914 | 3.3265 | 1.3881 | 0.13536 | 1.1643 | 0.48582 | 0.094752 | 3.1892 | 1.3287 | 0.12856 | 1.1162 | 0.46504 | 0.089992 | Y
47819 | 454476 | 529914 | 3.4257 | 1.5338 | 0.14272 | 1.199 | 0.53684 | 0.099904 | 3.408 | 1.4459 | 0.13541 | 1.1928 | 0.50607 | 0.094787 | Y
47820 | 454726 | 529914 | 3.7756 | 1.7331 | 0.1491 | 1.3215 | 0.60658 | 0.10437 | 3.7572 | 1.6377 | 0.14132 | 1.315 | 0.5732 | 0.098924 | Y
47821 | 454976 | 529914 | 3.9814 | 1.8918 | 0.15424 | 1.3935 | 0.66213 | 0.10797 | 3.9635 | 1.7909 | 0.14603 | 1.3872 | 0.6268 | 0.10222 | Y
47822 | 455226 | 529914 | 3.7995 | 1.9928 | 0.15809 | 1.3298 | 0.69748 | 0.11066 | 3.7624 | 1.8887 | 0.14951 | 1.3168 | 0.66104 | 0.10466 | Y
47823 | 455476 | 529914 | 3.7313 | 2.0254 | 0.16075 | 1.306 | 0.70889 | 0.11253 | 3.7304 | 1.9208 | 0.15187 | 1.3057 | 0.67227 | 0.10631 | Y
47824 | 455726 | 529914 | 3.721 | 1.9872 | 0.16247 | 1.3024 | 0.69551 | 0.11373 | 3.6618 | 1.8848 | 0.15335 | 1.2816 | 0.6597 | 0.10734 | Y
47825 | 455976 | 529914 | 3.5625 | 1.8842 | 0.1635 | 1.2469 | 0.65948 | 0.11445 | 3.5537 | 1.7869 | 0.15424 | 1.2438 | 0.62542 | 0.10797 | Y
47826 | 456226 | 529914 | 3.5699 | 1.7291 | 0.16408 | 1.2495 | 0.6052 | 0.11486 | 3.5611 | 1.6392 | 0.15479 | 1.2464 | 0.5737 | 0.10835 | Y
47827 | 456476 | 529914 | 3.4834 | 1.6124 | 0.16447 | 1.2192 | 0.56435 | 0.11513 | 3.4648 | 1.5133 | 0.15524 | 1.2127 | 0.52965 | 0.10867 | Y
47828 | 456726 | 529914 | 3.4581 | 1.5417 | 0.16484 | 1.2103 | 0.5396 | 0.11539 | 3.4407 | 1.4462 | 0.15575 | 1.2043 | 0.50616 | 0.10902 | Y
47829 | 456976 | 529914 | 3.4357 | 1.4163 | 0.1653 | 1.2025 | 0.49571 | 0.11571 | 3.411 | 1.3862 | 0.15641 | 1.1939 | 0.48517 | 0.10949 | Y
47830 | 457226 | 529914 | 3.4547 | 1.4089 | 0.16586 | 1.2091 | 0.49313 | 0.1161 | 3.3605 | 1.3491 | 0.15718 | 1.1762 | 0.47217 | 0.11003 | Y
47831 | 457476 | 529914 | 3.7312 | 1.4187 | 0.16639 | 1.3059 | 0.49655 | 0.11647 | 3.6804 | 1.4031 | 0.15794 | 1.2881 | 0.49108 | 0.11056 | Y
47832 | 457726 | 529914 | 3.9347 | 1.4638 | 0.16672 | 1.3771 | 0.51232 | 0.1167 | 3.8817 | 1.4479 | 0.15851 | 1.3586 | 0.50675 | 0.11096 | Y
47833 | 457976 | 529914 | 4.0884 | 1.4959 | 0.16665 | 1.4309 | 0.52358 | 0.11665 | 4.0675 | 1.4798 | 0.15869 | 1.4236 | 0.51792 | 0.11108 | Y
47834 | 458226 | 529914 | 4.0792 | 1.5144 | 0.16602 | 1.4277 | 0.53004 | 0.11621 | 4.0636 | 1.4979 | 0.1583 | 1.4223 | 0.52427 | 0.11081 | Y
47835 | 458476 | 529914 | 4.137 | 1.5189 | 0.16467 | 1.448 | 0.53163 | 0.11527 | 4.1201 | 1.5022 | 0.1572 | 1.442 | 0.52576 | 0.11004 | Y
47836 | 458726 | 529914 | 4.1638 | 1.5099 | 0.16254 | 1.4573 | 0.52848 | 0.11378 | 4.1451 | 1.4929 | 0.1553 | 1.4508 | 0.52251 | 0.10871 | Y
47837 | 458976 | 529914 | 4.2275 | 1.4884 | 0.15959 | 1.4796 | 0.52094 | 0.11171 | 4.1899 | 1.4711 | 0.15261 | 1.4665 | 0.51488 | 0.10683 | Y
47838 | 459226 | 529914 | 4.3626 | 1.4557 | 0.1559 | 1.5269 | 0.5095 | 0.10913 | 4.3384 | 1.4382 | 0.1492 | 1.5185 | 0.50336 | 0.10444 | Y
47839 | 459476 | 529914 | 4.3517 | 1.4136 | 0.15163 | 1.5231 | 0.49476 | 0.10614 | 4.3339 | 1.3959 | 0.14523 | 1.5169 | 0.48855 | 0.10166 | Y
47840 | 459726 | 529914 | 4.4252 | 1.3828 | 0.14702 | 1.5488 | 0.48399 | 0.10291 | 4.3497 | 1.3461 | 0.14091 | 1.5224 | 0.47115 | 0.098637 | Y
47841 | 459976 | 529914 | 4.4099 | 1.3804 | 0.14519 | 1.5435 | 0.48315 | 0.10163 | 4.3849 | 1.3153 | 0.13884 | 1.5347 | 0.46036 | 0.097188 | Y
47842 | 460226 | 529914 | 4.4138 | 1.3598 | 0.14434 | 1.5448 | 0.47592 | 0.10104 | 4.4036 | 1.2977 | 0.13801 | 1.5413 | 0.45421 | 0.096607 | Y
47843 | 460476 | 529914 | 4.4456 | 1.3177 | 0.14366 | 1.556 | 0.46119 | 0.10056 | 4.4352 | 1.2592 | 0.13734 | 1.5523 | 0.44071 | 0.096138 | Y
47844 | 460726 | 529914 | 4.4354 | 1.2532 | 0.14315 | 1.5524 | 0.43863 | 0.10021 | 4.3607 | 1.1985 | 0.13682 | 1.5262 | 0.41948 | 0.095774 | Y
47845 | 460976 | 529914 | 4.2348 | 1.1791 | 0.1428 | 1.4822 | 0.41267 | 0.09996 | 4.2095 | 1.172 | 0.13647 | 1.4733 | 0.41021 | 0.095529
47846 | 461226 | 529914 | 4.1225 | 1.2259 | 0.14265 | 1.4429 | 0.42907 | 0.099855 | 4.0975 | 1.2209 | 0.13629 | 1.4341 | 0.42731 | 0.095403
47847 | 461476 | 529914 | 4.1021 | 1.2493 | 0.14272 | 1.4357 | 0.43725 | 0.099904 | 4.028 | 1.2459 | 0.1363 | 1.4098 | 0.43605 | 0.09541
47848 | 461726 | 529914 | 4.1046 | 1.2496 | 0.14301 | 1.4366 | 0.43736 | 0.10011 | 4.0848 | 1.2474 | 0.13653 | 1.4297 | 0.43658 | 0.095571
47849 | 461976 | 529914 | 3.8923 | 1.2286 | 0.14354 | 1.3623 | 0.43002 | 0.10048 | 3.8737 | 1.2272 | 0.13694 | 1.3558 | 0.42951 | 0.095858
47850 | 462226 | 529914 | 3.7746 | 1.1891 | 0.14423 | 1.3211 | 0.4162 | 0.10096 | 3.7502 | 1.188 | 0.1375 | 1.3126 | 0.41579 | 0.09625
47851 | 462476 | 529914 | 3.758 | 1.1345 | 0.14499 | 1.3153 | 0.39708 | 0.10149 | 3.738 | 1.1332 | 0.13812 | 1.3083 | 0.39663 | 0.096684
47852 | 462726 | 529914 | 3.5877 | 1.0684 | 0.14572 | 1.2557 | 0.37394 | 0.102 | 3.5035 | 1.0667 | 0.13871 | 1.2262 | 0.37334 | 0.097097
47853 | 462976 | 529914 | 3.3954 | 0.99446 | 0.14628 | 1.1884 | 0.34806 | 0.1024 | 3.4003 | 0.99206 | 0.13917 | 1.1901 | 0.34722 | 0.097419
47854 | 463226 | 529914 | 3.4668 | 0.98068 | 0.14659 | 1.2134 | 0.34324 | 0.10261 | 3.3947 | 0.93327 | 0.13941 | 1.1881 | 0.32664 | 0.097587
47855 | 463476 | 529914 | 3.6855 | 0.97825 | 0.14658 | 1.2899 | 0.34239 | 0.10261 | 3.638 | 0.93162 | 0.13938 | 1.2733 | 0.32607 | 0.097566
47856 | 463726 | 529914 | 3.4508 | 0.97193 | 0.14622 | 1.2078 | 0.34018 | 0.10235 | 3.43 | 0.92652 | 0.13904 | 1.2005 | 0.32428 | 0.097328
47857 | 463976 | 529914 | 3.4619 | 0.96175 | 0.1455 | 1.2117 | 0.33661 | 0.10185 | 3.4456 | 0.91797 | 0.13838 | 1.2059 | 0.32129 | 0.096866
47858 | 464226 | 529914 | 3.4507 | 0.94755 | 0.14445 | 1.2078 | 0.33164 | 0.10111 | 3.4044 | 0.90575 | 0.13742 | 1.1915 | 0.31701 | 0.096194
47859 | 464476 | 529914 | 3.4548 | 0.92906 | 0.1431 | 1.2092 | 0.32517 | 0.10017 | 3.3955 | 0.88953 | 0.1362 | 1.1884 | 0.31134 | 0.09534
47860 | 464726 | 529914 | 3.4614 | 0.90613 | 0.14151 | 1.2115 | 0.31715 | 0.099057 | 3.409 | 0.86906 | 0.13474 | 1.1932 | 0.30417 | 0.094318
47861 | 464976 | 529914 | 3.3607 | 0.87864 | 0.13973 | 1.1762 | 0.30752 | 0.097811 | 3.324 | 0.8443 | 0.13312 | 1.1634 | 0.29551 | 0.093184
47862 | 465226 | 529914 | 3.5237 | 0.85766 | 0.13781 | 1.2333 | 0.30018 | 0.096467 | 3.4845 | 0.81539 | 0.13136 | 1.2196 | 0.28539 | 0.091952
47863 | 465476 | 529914 | 3.5274 | 0.87133 | 0.1358 | 1.2346 | 0.30497 | 0.09506 | 3.488 | 0.82982 | 0.12951 | 1.2208 | 0.29044 | 0.090657
47864 | 465726 | 529914 | 3.4675 | 0.87846 | 0.13374 | 1.2136 | 0.30746 | 0.093618 | 3.429 | 0.83905 | 0.1276 | 1.2001 | 0.29367 | 0.08932
47865 | 465976 | 529914 | 3.3321 | 0.87925 | 0.13165 | 1.1663 | 0.30774 | 0.092155 | 3.2434 | 0.84202 | 0.12566 | 1.1352 | 0.29471 | 0.087962
47866 | 466226 | 529914 | 3.3388 | 0.87992 | 0.12956 | 1.1686 | 0.30797 | 0.090692 | 3.3022 | 0.85706 | 0.1237 | 1.1558 | 0.29997 | 0.08659
47867 | 466476 | 529914 | 3.271 | 0.8944 | 0.12746 | 1.1448 | 0.31304 | 0.089222 | 3.2353 | 0.87209 | 0.12172 | 1.1324 | 0.30523 | 0.085204
47868 | 466726 | 529914 | 3.2455 | 0.90158 | 0.12537 | 1.1359 | 0.31555 | 0.087759 | 3.222 | 0.87994 | 0.11975 | 1.1277 | 0.30798 | 0.083825
47869 | 466976 | 529914 | 3.281 | 0.90173 | 0.12329 | 1.1484 | 0.31561 | 0.086303 | 3.2572 | 0.88086 | 0.11777 | 1.14 | 0.3083 | 0.082439
47870 | 467226 | 529914 | 3.2858 | 0.89531 | 0.12122 | 1.15 | 0.31336 | 0.084854 | 3.2064 | 0.87528 | 0.1158 | 1.1222 | 0.30635 | 0.08106
47871 | 467476 | 529914 | 3.2104 | 0.88291 | 0.11916 | 1.1236 | 0.30902 | 0.083412 | 3.2573 | 0.86376 | 0.11385 | 1.1401 | 0.30232 | 0.079695
47872 | 467726 | 529914 | 3.2592 | 0.86525 | 0.11713 | 1.1407 | 0.30284 | 0.081991 | 3.311 | 0.84701 | 0.11191 | 1.1588 | 0.29645 | 0.078337
47873 | 467976 | 529914 | 3.3083 | 0.84309 | 0.11512 | 1.1579 | 0.29508 | 0.080584 | 3.3129 | 0.82576 | 0.10999 | 1.1595 | 0.28902 | 0.076993
47874 | 468226 | 529914 | 3.3325 | 0.81719 | 0.11313 | 1.1664 | 0.28602 | 0.079191 | 3.2531 | 0.80078 | 0.10811 | 1.1386 | 0.28027 | 0.075677
47875 | 468476 | 529914 | 3.2032 | 0.78834 | 0.11118 | 1.1211 | 0.27592 | 0.077826 | 3.1276 | 0.77283 | 0.10625 | 1.0946 | 0.27049 | 0.074375
47876 | 468726 | 529914 | 3.0658 | 0.75725 | 0.10926 | 1.073 | 0.26504 | 0.076482 | 3.0144 | 0.74263 | 0.10443 | 1.055 | 0.25992 | 0.073101
47877 | 468976 | 529914 | 3.0366 | 0.72461 | 0.10739 | 1.0628 | 0.25361 | 0.075173 | 2.9562 | 0.71085 | 0.10264 | 1.0347 | 0.2488 | 0.071848
47878 | 469226 | 529914 | 2.8625 | 0.69101 | 0.10555 | 1.0019 | 0.24185 | 0.073885 | 2.8068 | 0.67809 | 0.10089 | 0.98238 | 0.23733 | 0.070623
47879 | 469476 | 529914 | 2.6988 | 0.657 | 0.10375 | 0.94459 | 0.22995 | 0.072625 | 2.6751 | 0.65217 | 0.09918 | 0.93627 | 0.22826 | 0.069426
47880 | 469726 | 529914 | 2.5868 | 0.64897 | 0.10199 | 0.90539 | 0.22714 | 0.071393 | 2.5801 | 0.6445 | 0.0975 | 0.90305 | 0.22557 | 0.06825
47881 | 469976 | 529914 | 2.5254 | 0.64082 | 0.10026 | 0.88388 | 0.22429 | 0.070182 | 2.5262 | 0.63655 | 0.09585 | 0.88417 | 0.22279 | 0.067095
47882 | 470226 | 529914 | 2.4959 | 0.63243 | 0.09858 | 0.87358 | 0.22135 | 0.069006 | 2.4968 | 0.62833 | 0.09424 | 0.87389 | 0.21992 | 0.065968
47883 | 470476 | 529914 | 2.4978 | 0.62381 | 0.09693 | 0.87422 | 0.21833 | 0.067851 | 2.4986 | 0.61988 | 0.09265 | 0.87451 | 0.21696 | 0.064855
47884 | 470726 | 529914 | 2.4933 | 0.61929 | 0.09532 | 0.87267 | 0.21675 | 0.066724 | 2.4941 | 0.61123 | 0.0911 | 0.87293 | 0.21393 | 0.06377
47885 | 470976 | 529914 | 2.478 | 0.62921 | 0.09374 | 0.8673 | 0.22022 | 0.065618 | 2.4836 | 0.61923 | 0.08958 | 0.86927 | 0.21673 | 0.062706
47886 | 471226 | 529914 | 2.4125 | 0.63696 | 0.0922 | 0.84437 | 0.22294 | 0.06454 | 2.4676 | 0.62735 | 0.08809 | 0.86368 | 0.21957 | 0.061663
47887 | 471476 | 529914 | 2.3388 | 0.64262 | 0.0907 | 0.81858 | 0.22492 | 0.06349 | 2.4049 | 0.63336 | 0.08662 | 0.84171 | 0.22168 | 0.060634
47888 | 441476 | 530164 | 1.5691 | 0.59003 | 0.02681 | 0.54919 | 0.20651 | 0.018767 | 1.5273 | 0.58086 | 0.02578 | 0.53455 | 0.2033 | 0.018046
47889 | 441726 | 530164 | 1.5622 | 0.60828 | 0.0275 | 0.54677 | 0.2129 | 0.01925 | 1.5635 | 0.59891 | 0.02627 | 0.54722 | 0.20962 | 0.018389
47890 | 441976 | 530164 | 1.5528 | 0.62657 | 0.02821 | 0.54346 | 0.2193 | 0.019747 | 1.554 | 0.6169 | 0.02693 | 0.54391 | 0.21591 | 0.018851
47891 | 442226 | 530164 | 1.5403 | 0.64478 | 0.02896 | 0.53909 | 0.22567 | 0.020272 | 1.5415 | 0.63478 | 0.02762 | 0.53953 | 0.22217 | 0.019334
47892 | 442476 | 530164 | 1.606 | 0.66272 | 0.02974 | 0.56211 | 0.23195 | 0.020818 | 1.5446 | 0.6524 | 0.02833 | 0.5406 | 0.22834 | 0.019831
47893 | 442726 | 530164 | 1.6404 | 0.68034 | 0.03054 | 0.57414 | 0.23812 | 0.021378 | 1.5472 | 0.6696 | 0.02906 | 0.54152 | 0.23436 | 0.020342
47894 | 442976 | 530164 | 1.6176 | 0.69717 | 0.03135 | 0.56616 | 0.24401 | 0.021945 | 1.5404 | 0.68614 | 0.02981 | 0.53914 | 0.24015 | 0.020867
47895 | 443226 | 530164 | 1.6583 | 0.71281 | 0.03216 | 0.5804 | 0.24948 | 0.022512 | 1.538 | 0.70172 | 0.03056 | 0.53831 | 0.2456 | 0.021392
47896 | 443476 | 530164 | 1.7003 | 0.72768 | 0.03296 | 0.5951 | 0.25469 | 0.023072 | 1.5988 | 0.71637 | 0.03129 | 0.55959 | 0.25073 | 0.021903
47897 | 443726 | 530164 | 1.7148 | 0.74089 | 0.03372 | 0.6002 | 0.25931 | 0.023604 | 1.6267 | 0.72965 | 0.03201 | 0.56934 | 0.25538 | 0.022407
47898 | 443976 | 530164 | 1.7483 | 0.75157 | 0.03445 | 0.61191 | 0.26305 | 0.024115 | 1.6849 | 0.74117 | 0.03271 | 0.58971 | 0.25941 | 0.022897
47899 | 444226 | 530164 | 1.7735 | 0.76162 | 0.03514 | 0.62074 | 0.26657 | 0.024598 | 1.7491 | 0.75141 | 0.03337 | 0.61217 | 0.26299 | 0.023359
47900 | 444476 | 530164 | 1.7827 | 0.77007 | 0.03579 | 0.62394 | 0.26952 | 0.025053 | 1.7571 | 0.75986 | 0.03398 | 0.61498 | 0.26595 | 0.023786
47901 | 444726 | 530164 | 1.7991 | 0.77594 | 0.03641 | 0.62967 | 0.27158 | 0.025487 | 1.7525 | 0.76634 | 0.03461 | 0.61337 | 0.26822 | 0.024227
47902 | 444976 | 530164 | 1.8194 | 0.78012 | 0.03701 | 0.63677 | 0.27304 | 0.025907 | 1.7138 | 0.77083 | 0.03522 | 0.59983 | 0.26979 | 0.024654
47903 | 445226 | 530164 | 1.7928 | 0.7819 | 0.03752 | 0.62747 | 0.27366 | 0.026264 | 1.7505 | 0.77276 | 0.03573 | 0.61266 | 0.27047 | 0.025011
47904 | 445476 | 530164 | 1.8518 | 0.78124 | 0.03801 | 0.64814 | 0.27343 | 0.026607 | 1.7791 | 0.77227 | 0.03624 | 0.62269 | 0.27029 | 0.025368
47905 | 445726 | 530164 | 1.905 | 0.77837 | 0.03855 | 0.66674 | 0.27243 | 0.026985 | 1.7952 | 0.76957 | 0.03679 | 0.6283 | 0.26935 | 0.025753
47906 | 445976 | 530164 | 1.9994 | 0.7731 | 0.03915 | 0.6998 | 0.27059 | 0.027405 | 1.9035 | 0.76441 | 0.03739 | 0.66622 | 0.26754 | 0.026173
47907 | 446226 | 530164 | 2.0574 | 0.76496 | 0.0397 | 0.7201 | 0.26774 | 0.02779 | 1.9795 | 0.75637 | 0.03796 | 0.69282 | 0.26473 | 0.026572
47908 | 446476 | 530164 | 2.1481 | 0.75391 | 0.04021 | 0.75184 | 0.26387 | 0.028147 | 2.0908 | 0.74542 | 0.0385 | 0.73179 | 0.2609 | 0.02695
47909 | 446726 | 530164 | 2.1925 | 0.74087 | 0.04089 | 0.76737 | 0.2593 | 0.028623 | 2.0938 | 0.73244 | 0.03919 | 0.73283 | 0.25635 | 0.027433
47910 | 446976 | 530164 | 2.2077 | 0.72656 | 0.0416 | 0.7727 | 0.2543 | 0.02912 | 2.152 | 0.71696 | 0.03993 | 0.75321 | 0.25094 | 0.027951
47911 | 447226 | 530164 | 2.2614 | 0.77104 | 0.04215 | 0.79148 | 0.26986 | 0.029505 | 2.2023 | 0.73659 | 0.04052 | 0.77081 | 0.25781 | 0.028364
47912 | 447476 | 530164 | 2.3361 | 0.80775 | 0.04241 | 0.81762 | 0.28271 | 0.029687 | 2.2702 | 0.77102 | 0.04082 | 0.79458 | 0.26986 | 0.028574
47913 | 447726 | 530164 | 2.353 | 0.84124 | 0.04305 | 0.82354 | 0.29443 | 0.030135 | 2.2588 | 0.80314 | 0.04148 | 0.79057 | 0.2811 | 0.029036
47914 | 447976 | 530164 | 2.3452 | 0.86763 | 0.044 | 0.82081 | 0.30367 | 0.0308 | 2.2778 | 0.82904 | 0.04243 | 0.79722 | 0.29016 | 0.029701
47915 | 448226 | 530164 | 2.3934 | 0.88238 | 0.04474 | 0.83769 | 0.30883 | 0.031318 | 2.295 | 0.84278 | 0.04316 | 0.80327 | 0.29497 | 0.030212
47916 | 448476 | 530164 | 2.489 | 0.88517 | 0.04541 | 0.87114 | 0.30981 | 0.031787 | 2.3746 | 0.84448 | 0.04379 | 0.83112 | 0.29557 | 0.030653
47917 | 448726 | 530164 | 2.4149 | 0.87804 | 0.04638 | 0.8452 | 0.30731 | 0.032466 | 2.3534 | 0.83726 | 0.04471 | 0.8237 | 0.29304 | 0.031297
47918 | 448976 | 530164 | 2.4865 | 0.86364 | 0.04776 | 0.87029 | 0.30227 | 0.033432 | 2.3689 | 0.8239 | 0.046 | 0.82911 | 0.28836 | 0.0322
47919 | 449226 | 530164 | 2.5884 | 0.84086 | 0.04927 | 0.90593 | 0.2943 | 0.034489 | 2.4573 | 0.8024 | 0.04741 | 0.86004 | 0.28084 | 0.033187
47920 | 449476 | 530164 | 2.5684 | 0.80606 | 0.05051 | 0.89895 | 0.28212 | 0.035357 | 2.4725 | 0.76895 | 0.04858 | 0.86538 | 0.26913 | 0.034006
47921 | 449726 | 530164 | 2.4454 | 0.76606 | 0.05186 | 0.85589 | 0.26812 | 0.036302 | 2.3398 | 0.73083 | 0.04985 | 0.81892 | 0.25579 | 0.034895
47922 | 449976 | 530164 | 2.5118 | 0.84669 | 0.05322 | 0.87913 | 0.29634 | 0.037254 | 2.4971 | 0.80807 | 0.05116 | 0.87399 | 0.28282 | 0.035812
47923 | 450226 | 530164 | 2.6123 | 0.96797 | 0.05477 | 0.9143 | 0.33879 | 0.038339 | 2.4887 | 0.92497 | 0.05265 | 0.87106 | 0.32374 | 0.036855
47924 | 450476 | 530164 | 2.5996 | 1.0897 | 0.05692 | 0.90986 | 0.38141 | 0.039844 | 2.4922 | 1.0426 | 0.05469 | 0.87226 | 0.36491 | 0.038283
47925 | 450726 | 530164 | 2.5203 | 1.1897 | 0.05906 | 0.88209 | 0.41638 | 0.041342 | 2.4822 | 1.1386 | 0.05674 | 0.86878 | 0.39852 | 0.039718
47926 | 450976 | 530164 | 2.5575 | 1.2792 | 0.06206 | 0.89511 | 0.44771 | 0.043442 | 2.4636 | 1.2248 | 0.05957 | 0.86224 | 0.42867 | 0.041699
47927 | 451226 | 530164 | 2.6364 | 1.338 | 0.06544 | 0.92275 | 0.46831 | 0.045808 | 2.491 | 1.2808 | 0.06276 | 0.87185 | 0.44828 | 0.043932
47928 | 451476 | 530164 | 2.5698 | 1.346 | 0.06857 | 0.89943 | 0.47109 | 0.047999 | 2.4907 | 1.2867 | 0.06571 | 0.87174 | 0.45034 | 0.045997
47929 | 451726 | 530164 | 2.6198 | 1.3123 | 0.07189 | 0.91693 | 0.45931 | 0.050323 | 2.5469 | 1.2521 | 0.06882 | 0.8914 | 0.43824 | 0.048174
47930 | 451976 | 530164 | 2.7424 | 1.2623 | 0.07654 | 0.95985 | 0.44179 | 0.053578 | 2.6559 | 1.2021 | 0.07317 | 0.92957 | 0.42073 | 0.051219
47931 | 452226 | 530164 | 2.8609 | 1.1787 | 0.08164 | 1.0013 | 0.41256 | 0.057148 | 2.7412 | 1.1199 | 0.07794 | 0.95944 | 0.39198 | 0.054558
47932 | 452476 | 530164 | 2.9411 | 1.0596 | 0.08582 | 1.0294 | 0.37088 | 0.060074 | 2.8159 | 1.0529 | 0.0819 | 0.98555 | 0.36851 | 0.05733
47933 | 452726 | 530164 | 2.9322 | 1.0912 | 0.09152 | 1.0263 | 0.38193 | 0.064064 | 2.8227 | 1.0843 | 0.08729 | 0.98796 | 0.37952 | 0.061103 | Y
47934 | 452976 | 530164 | 2.9419 | 1.1159 | 0.09773 | 1.0297 | 0.39056 | 0.068411 | 2.882 | 1.1089 | 0.09318 | 1.0087 | 0.38811 | 0.065226 | Y
47935 | 453226 | 530164 | 2.9241 | 1.1331 | 0.10448 | 1.0234 | 0.3966 | 0.073136 | 2.8411 | 1.126 | 0.09958 | 0.9944 | 0.39411 | 0.069706 | Y
47936 | 453476 | 530164 | 2.9465 | 1.1426 | 0.11176 | 1.0313 | 0.39992 | 0.078232 | 2.8558 | 1.1354 | 0.10647 | 0.99952 | 0.3974 | 0.074529 | Y
47937 | 453726 | 530164 | 3.0237 | 1.2352 | 0.11943 | 1.0583 | 0.43233 | 0.083601 | 2.9111 | 1.1839 | 0.11369 | 1.0189 | 0.41438 | 0.079583 | Y
47938 | 453976 | 530164 | 3.1547 | 1.3127 | 0.12724 | 1.1041 | 0.45943 | 0.089068 | 3.0328 | 1.2584 | 0.12101 | 1.0615 | 0.44045 | 0.084707 | Y
47939 | 454226 | 530164 | 3.2525 | 1.3572 | 0.1348 | 1.1384 | 0.47502 | 0.09436 | 3.1157 | 1.3011 | 0.12807 | 1.0905 | 0.45537 | 0.089649 | Y
47940 | 454476 | 530164 | 3.4354 | 1.5328 | 0.14171 | 1.2024 | 0.53646 | 0.099197 | 3.4171 | 1.4485 | 0.1345 | 1.196 | 0.50696 | 0.09415 | Y
47941 | 454726 | 530164 | 3.7653 | 1.7155 | 0.14765 | 1.3179 | 0.60042 | 0.10336 | 3.7473 | 1.6248 | 0.13997 | 1.3115 | 0.56868 | 0.097979 | Y
47942 | 454976 | 530164 | 3.9407 | 1.8575 | 0.1524 | 1.3792 | 0.65011 | 0.10668 | 3.9222 | 1.7621 | 0.14432 | 1.3728 | 0.61674 | 0.10102 | Y
47943 | 455226 | 530164 | 3.6663 | 1.944 | 0.15595 | 1.2832 | 0.68039 | 0.10916 | 3.6348 | 1.8461 | 0.1475 | 1.2722 | 0.64614 | 0.10325 | Y
47944 | 455476 | 530164 | 3.697 | 1.9663 | 0.15841 | 1.2939 | 0.6882 | 0.11089 | 3.6953 | 1.8683 | 0.14966 | 1.2934 | 0.65392 | 0.10476 | Y
47945 | 455726 | 530164 | 3.6606 | 1.9234 | 0.16001 | 1.2812 | 0.67318 | 0.11201 | 3.6443 | 1.8277 | 0.15101 | 1.2755 | 0.63971 | 0.10571 | Y
47946 | 455976 | 530164 | 3.5093 | 1.8214 | 0.16097 | 1.2283 | 0.63748 | 0.11268 | 3.5001 | 1.7305 | 0.15182 | 1.225 | 0.60566 | 0.10627 | Y
47947 | 456226 | 530164 | 3.5155 | 1.6721 | 0.16151 | 1.2304 | 0.58523 | 0.11306 | 3.5063 | 1.5879 | 0.15232 | 1.2272 | 0.55577 | 0.10662 | Y
47948 | 456476 | 530164 | 3.4276 | 1.5734 | 0.16185 | 1.1996 | 0.55068 | 0.1133 | 3.4257 | 1.4796 | 0.15272 | 1.199 | 0.51787 | 0.1069 | Y
47949 | 456726 | 530164 | 3.3973 | 1.5063 | 0.16218 | 1.189 | 0.52721 | 0.11353 | 3.3854 | 1.4158 | 0.15317 | 1.1849 | 0.49554 | 0.10722 | Y
47950 | 456976 | 530164 | 3.362 | 1.388 | 0.16259 | 1.1767 | 0.4858 | 0.11381 | 3.3395 | 1.3661 | 0.15376 | 1.1688 | 0.47812 | 0.10763 | Y
47951 | 457226 | 530164 | 3.354 | 1.369 | 0.16309 | 1.1739 | 0.47915 | 0.11416 | 3.2791 | 1.3308 | 0.15446 | 1.1477 | 0.46579 | 0.10812 | Y
47952 | 457476 | 530164 | 3.621 | 1.3912 | 0.16358 | 1.2673 | 0.48693 | 0.11451 | 3.5711 | 1.3755 | 0.15517 | 1.2499 | 0.48143 | 0.10862 | Y
47953 | 457726 | 530164 | 3.8185 | 1.4356 | 0.1639 | 1.3365 | 0.50247 | 0.11473 | 3.7664 | 1.4196 | 0.15572 | 1.3182 | 0.49687 | 0.109 | Y
47954 | 457976 | 530164 | 4.0018 | 1.468 | 0.16388 | 1.4006 | 0.51379 | 0.11472 | 3.9171 | 1.4517 | 0.15595 | 1.371 | 0.5081 | 0.10916 | Y
47955 | 458226 | 530164 | 4.0151 | 1.4875 | 0.16337 | 1.4053 | 0.52062 | 0.11436 | 3.9938 | 1.471 | 0.15567 | 1.3978 | 0.51484 | 0.10897 | Y
47956 | 458476 | 530164 | 4.0843 | 1.4939 | 0.16222 | 1.4295 | 0.52285 | 0.11355 | 4.004 | 1.4771 | 0.15476 | 1.4014 | 0.51699 | 0.10833 | Y
47957 | 458726 | 530164 | 4.0531 | 1.4875 | 0.16034 | 1.4186 | 0.52061 | 0.11224 | 4.0315 | 1.4704 | 0.15313 | 1.411 | 0.51465 | 0.10719 | Y
47958 | 458976 | 530164 | 4.1158 | 1.469 | 0.15771 | 1.4405 | 0.51416 | 0.1104 | 4.0777 | 1.4518 | 0.15074 | 1.4272 | 0.50812 | 0.10552 | Y
47959 | 459226 | 530164 | 4.2506 | 1.4398 | 0.15436 | 1.4877 | 0.50394 | 0.10805 | 4.1978 | 1.4224 | 0.14765 | 1.4692 | 0.49783 | 0.10336 | Y
47960 | 459476 | 530164 | 4.2273 | 1.4014 | 0.15042 | 1.4795 | 0.49049 | 0.10529 | 4.1802 | 1.3837 | 0.14398 | 1.4631 | 0.48431 | 0.10079 | Y
47961 | 459726 | 530164 | 4.3876 | 1.3555 | 0.14608 | 1.5357 | 0.47441 | 0.10226 | 4.2887 | 1.3376 | 0.13992 | 1.501 | 0.46817 | 0.097944 | Y
47962 | 459976 | 530164 | 4.328 | 1.3397 | 0.14313 | 1.5148 | 0.46888 | 0.10019 | 4.3027 | 1.2859 | 0.1368 | 1.5059 | 0.45005 | 0.09576 | Y
47963 | 460226 | 530164 | 4.342 | 1.3269 | 0.14226 | 1.5197 | 0.46443 | 0.099582 | 4.3228 | 1.2678 | 0.13595 | 1.513 | 0.44372 | 0.095165 | Y
47964 | 460476 | 530164 | 4.3792 | 1.2954 | 0.14155 | 1.5327 | 0.4534 | 0.099085 | 4.3681 | 1.2393 | 0.13526 | 1.5288 | 0.43377 | 0.094682 | Y
47965 | 460726 | 530164 | 4.2692 | 1.2434 | 0.14099 | 1.4942 | 0.4352 | 0.098693 | 4.2589 | 1.1907 | 0.1347 | 1.4906 | 0.41676 | 0.09429
47966 | 460976 | 530164 | 4.3381 | 1.1713 | 0.14059 | 1.5183 | 0.40996 | 0.098413 | 4.2459 | 1.1222 | 0.13429 | 1.4861 | 0.39277 | 0.094003
47967 | 461226 | 530164 | 4.1079 | 1.1543 | 0.14034 | 1.4378 | 0.404 | 0.098238 | 4.0825 | 1.1494 | 0.13402 | 1.4289 | 0.40229 | 0.093814
47968 | 461476 | 530164 | 3.9882 | 1.187 | 0.14029 | 1.3959 | 0.41545 | 0.098203 | 3.9631 | 1.1839 | 0.13393 | 1.3871 | 0.41437 | 0.093751
47969 | 461726 | 530164 | 3.9784 | 1.1984 | 0.14044 | 1.3924 | 0.41944 | 0.098308 | 3.954 | 1.1967 | 0.13403 | 1.3839 | 0.41884 | 0.093821
47970 | 461976 | 530164 | 3.9008 | 1.1894 | 0.14081 | 1.3653 | 0.4163 | 0.098567 | 3.8334 | 1.1887 | 0.13431 | 1.3417 | 0.41603 | 0.094017
47971 | 462226 | 530164 | 3.8024 | 1.1622 | 0.14138 | 1.3308 | 0.40676 | 0.098966 | 3.7893 | 1.1618 | 0.13476 | 1.3263 | 0.40663 | 0.094332
47972 | 462476 | 530164 | 3.7271 | 1.1193 | 0.14207 | 1.3045 | 0.39174 | 0.099449 | 3.6601 | 1.1189 | 0.13532 | 1.2811 | 0.3916 | 0.094724
47973 | 462726 | 530164 | 3.6966 | 1.0639 | 0.14279 | 1.2938 | 0.37235 | 0.099953 | 3.6523 | 1.0631 | 0.1359 | 1.2783 | 0.37208 | 0.09513
47974 | 462976 | 530164 | 3.3667 | 0.99918 | 0.14342 | 1.1783 | 0.34971 | 0.10039 | 3.3634 | 0.99784 | 0.13642 | 1.1772 | 0.34924 | 0.095494
47975 | 463226 | 530164 | 3.3249 | 0.95378 | 0.14387 | 1.1637 | 0.33382 | 0.10071 | 3.2497 | 0.92634 | 0.13678 | 1.1374 | 0.32422 | 0.095746
47976 | 463476 | 530164 | 3.4487 | 0.95441 | 0.14405 | 1.207 | 0.33404 | 0.10083 | 3.3761 | 0.90956 | 0.13692 | 1.1816 | 0.31835 | 0.095844
47977 | 463726 | 530164 | 3.5582 | 0.95116 | 0.14392 | 1.2454 | 0.33291 | 0.10074 | 3.5363 | 0.90713 | 0.13678 | 1.2377 | 0.3175 | 0.095746
47978 | 463976 | 530164 | 3.3304 | 0.94429 | 0.14344 | 1.1656 | 0.3305 | 0.10041 | 3.3094 | 0.9015 | 0.13634 | 1.1583 | 0.31552 | 0.095438
47979 | 464226 | 530164 | 3.4707 | 0.93377 | 0.14263 | 1.2147 | 0.32682 | 0.099841 | 3.4523 | 0.89259 | 0.1356 | 1.2083 | 0.31241 | 0.09492
47980 | 464476 | 530164 | 3.426 | 0.91938 | 0.14151 | 1.1991 | 0.32178 | 0.099057 | 3.3593 | 0.88016 | 0.13459 | 1.1758 | 0.30806 | 0.094213
47981 | 464726 | 530164 | 3.4021 | 0.9008 | 0.14012 | 1.1907 | 0.31528 | 0.098084 | 3.3489 | 0.86393 | 0.13334 | 1.1721 | 0.30238 | 0.093338
47982 | 464976 | 530164 | 3.3895 | 0.87808 | 0.13852 | 1.1863 | 0.30733 | 0.096964 | 3.352 | 0.8437 | 0.13188 | 1.1732 | 0.29529 | 0.092316
47983 | 465226 | 530164 | 3.2856 | 0.85129 | 0.13675 | 1.15 | 0.29795 | 0.095725 | 3.2503 | 0.81945 | 0.13027 | 1.1376 | 0.28681 | 0.091189
47984 | 465476 | 530164 | 3.4407 | 0.83504 | 0.13487 | 1.2043 | 0.29226 | 0.094409 | 3.4031 | 0.79299 | 0.12854 | 1.1911 | 0.27755 | 0.089978
47985 | 465726 | 530164 | 3.438 | 0.84715 | 0.13292 | 1.2033 | 0.2965 | 0.093044 | 3.3998 | 0.80711 | 0.12674 | 1.1899 | 0.28249 | 0.088718
47986 | 465976 | 530164 | 3.3805 | 0.85323 | 0.13092 | 1.1832 | 0.29863 | 0.091644 | 3.3431 | 0.81528 | 0.12488 | 1.1701 | 0.28535 | 0.087416
47987 | 466226 | 530164 | 3.2431 | 0.85349 | 0.1289 | 1.1351 | 0.29872 | 0.09023 | 3.1554 | 0.81766 | 0.123 | 1.1044 | 0.28618 | 0.0861
47988 | 466476 | 530164 | 3.2573 | 0.85249 | 0.12688 | 1.14 | 0.29837 | 0.088816 | 3.2216 | 0.83119 | 0.1211 | 1.1276 | 0.29092 | 0.08477
47989 | 466726 | 530164 | 3.1923 | 0.86635 | 0.12485 | 1.1173 | 0.30322 | 0.087395 | 3.1576 | 0.84557 | 0.11919 | 1.1052 | 0.29595 | 0.083433
47990 | 466976 | 530164 | 3.1801 | 0.87345 | 0.12284 | 1.113 | 0.30571 | 0.085988 | 3.1566 | 0.8533 | 0.11729 | 1.1048 | 0.29866 | 0.082103
47991 | 467226 | 530164 | 3.2154 | 0.87402 | 0.12084 | 1.1254 | 0.30591 | 0.084588 | 3.1916 | 0.85458 | 0.11538 | 1.1171 | 0.2991 | 0.080766
47992 | 467476 | 530164 | 3.2221 | 0.86846 | 0.11885 | 1.1277 | 0.30396 | 0.083195 | 3.1437 | 0.84979 | 0.11349 | 1.1003 | 0.29743 | 0.079443
47993 | 467726 | 530164 | 3.1494 | 0.85731 | 0.11687 | 1.1023 | 0.30006 | 0.081809 | 3.198 | 0.83944 | 0.11161 | 1.1193 | 0.2938 | 0.078127
47994 | 467976 | 530164 | 3.2216 | 0.84119 | 0.11491 | 1.1276 | 0.29442 | 0.080437 | 3.2475 | 0.82415 | 0.10975 | 1.1366 | 0.28845 | 0.076825
47995 | 468226 | 530164 | 3.2736 | 0.8208 | 0.11297 | 1.1458 | 0.28728 | 0.079079 | 3.2509 | 0.80459 | 0.10791 | 1.1378 | 0.28161 | 0.075537
47996 | 468476 | 530164 | 3.2723 | 0.79683 | 0.11106 | 1.1453 | 0.27889 | 0.077742 | 3.1994 | 0.78145 | 0.1061 | 1.1198 | 0.27351 | 0.07427
47997 | 468726 | 530164 | 3.1537 | 0.76998 | 0.10918 | 1.1038 | 0.26949 | 0.076426 | 3.1245 | 0.75542 | 0.10432 | 1.0936 | 0.2644 | 0.073024
47998 | 468976 | 530164 | 3.0212 | 0.74092 | 0.10734 | 1.0574 | 0.25932 | 0.075138 | 2.9807 | 0.72717 | 0.10257 | 1.0432 | 0.25451 | 0.071799
47999 | 469226 | 530164 | 2.9386 | 0.71028 | 0.10553 | 1.0285 | 0.2486 | 0.073871 | 2.8712 | 0.69731 | 0.10085 | 1.0049 | 0.24406 | 0.070595
48000 | 469476 | 530164 | 2.8578 | 0.67862 | 0.10376 | 1.0002 | 0.23752 | 0.072632 | 2.7872 | 0.66641 | 0.09917 | 0.97551 | 0.23324 | 0.069419
48001 | 469726 | 530164 | 2.686 | 0.64644 | 0.10203 | 0.9401 | 0.22625 | 0.071421 | 2.653 | 0.64097 | 0.09752 | 0.92854 | 0.22434 | 0.068264
48002 | 469976 | 530164 | 2.5684 | 0.63828 | 0.10034 | 0.89893 | 0.2234 | 0.070238 | 2.567 | 0.63379 | 0.09591 | 0.89844 | 0.22183 | 0.067137
48003 | 470226 | 530164 | 2.516 | 0.63063 | 0.09868 | 0.88059 | 0.22072 | 0.069076 | 2.5166 | 0.62633 | 0.09433 | 0.88079 | 0.21922 | 0.066031
48004 | 470476 | 530164 | 2.4604 | 0.62274 | 0.09706 | 0.86113 | 0.21796 | 0.067942 | 2.4606 | 0.61861 | 0.09277 | 0.8612 | 0.21651 | 0.064939
48005 | 470726 | 530164 | 2.4636 | 0.61462 | 0.09548 | 0.86225 | 0.21512 | 0.066836 | 2.4641 | 0.61066 | 0.09125 | 0.86245 | 0.21373 | 0.063875
48006 | 470976 | 530164 | 2.462 | 0.60631 | 0.09393 | 0.86169 | 0.21221 | 0.065751 | 2.4625 | 0.60251 | 0.08975 | 0.86186 | 0.21088 | 0.062825
48007 | 471226 | 530164 | 2.4546 | 0.60175 | 0.09242 | 0.85911 | 0.21061 | 0.064694 | 2.455 | 0.59418 | 0.08829 | 0.85926 | 0.20796 | 0.061803
48008 | 471476 | 530164 | 2.4157 | 0.6101 | 0.09094 | 0.84548 | 0.21354 | 0.063658 | 2.4421 | 0.60111 | 0.08685 | 0.85475 | 0.21039 | 0.060795
48009 | 441476 | 530414 | 1.5333 | 0.60408 | 0.02738 | 0.53664 | 0.21143 | 0.019166 | 1.5344 | 0.5941 | 0.0261 | 0.53705 | 0.20794 | 0.01827
48010 | 441726 | 530414 | 1.5219 | 0.62152 | 0.02807 | 0.53265 | 0.21753 | 0.019649 | 1.523 | 0.61145 | 0.02676 | 0.53305 | 0.21401 | 0.018732
48011 | 441976 | 530414 | 1.5134 | 0.63915 | 0.02882 | 0.52971 | 0.2237 | 0.020174 | 1.5094 | 0.62867 | 0.02745 | 0.52829 | 0.22003 | 0.019215
48012 | 442226 | 530414 | 1.5586 | 0.65625 | 0.02958 | 0.54551 | 0.22969 | 0.020706 | 1.5218 | 0.64549 | 0.02815 | 0.53262 | 0.22592 | 0.019705
48013 | 442476 | 530414 | 1.6131 | 0.67385 | 0.03039 | 0.56459 | 0.23585 | 0.021273 | 1.5027 | 0.66222 | 0.02887 | 0.52596 | 0.23178 | 0.020209
48014 | 442726 | 530414 | 1.6294 | 0.689 | 0.03115 | 0.57029 | 0.24115 | 0.021805 | 1.5036 | 0.67755 | 0.02959 | 0.52626 | 0.23714 | 0.020713
48015 | 442976 | 530414 | 1.6668 | 0.70482 | 0.03195 | 0.58337 | 0.24669 | 0.022365 | 1.5448 | 0.69269 | 0.03031 | 0.54068 | 0.24244 | 0.021217
48016 | 443226 | 530414 | 1.6909 | 0.72005 | 0.03278 | 0.59182 | 0.25202 | 0.022946 | 1.5597 | 0.70704 | 0.03105 | 0.54591 | 0.24746 | 0.021735
48017 | 443476 | 530414 | 1.7226 | 0.73112 | 0.03346 | 0.6029 | 0.25589 | 0.023422 | 1.6257 | 0.71886 | 0.03171 | 0.569 | 0.2516 | 0.022197
48018 | 443726 | 530414 | 1.7494 | 0.7418 | 0.03417 | 0.6123 | 0.25963 | 0.023919 | 1.6709 | 0.72976 | 0.03237 | 0.58483 | 0.25542 | 0.022659
48019 | 443976 | 530414 | 1.7812 | 0.74983 | 0.03478 | 0.62342 | 0.26244 | 0.024346 | 1.7258 | 0.73866 | 0.03297 | 0.60404 | 0.25853 | 0.023079
48020 | 444226 | 530414 | 1.7745 | 0.7571 | 0.03541 | 0.62107 | 0.26499 | 0.024787 | 1.6857 | 0.74621 | 0.03357 | 0.59 | 0.26117 | 0.023499
48021 | 444476 | 530414 | 1.7931 | 0.76168 | 0.03592 | 0.62759 | 0.26659 | 0.025144 | 1.7321 | 0.75165 | 0.03411 | 0.60624 | 0.26308 | 0.023877
48022 | 444726 | 530414 | 1.7743 | 0.7649 | 0.03644 | 0.62101 | 0.26771 | 0.025508 | 1.6845 | 0.75532 | 0.03464 | 0.58956 | 0.26436 | 0.024248
48023 | 444976 | 530414 | 1.7836 | 0.76629 | 0.03696 | 0.62426 | 0.2682 | 0.025872 | 1.7159 | 0.75707 | 0.03518 | 0.60057 | 0.26497 | 0.024626
48024 | 445226 | 530414 | 1.8275 | 0.76543 | 0.03744 | 0.63964 | 0.2679 | 0.026208 | 1.7498 | 0.75639 | 0.03568 | 0.61244 | 0.26474 | 0.024976
48025 | 445476 | 530414 | 1.8942 | 0.76216 | 0.0379 | 0.66295 | 0.26676 | 0.02653 | 1.7882 | 0.75327 | 0.03617 | 0.62587 | 0.26364 | 0.025319
48026 | 445726 | 530414 | 1.9765 | 0.75631 | 0.03834 | 0.69178 | 0.26471 | 0.026838 | 1.8728 | 0.74755 | 0.03663 | 0.65549 | 0.26164 | 0.025641
48027 | 445976 | 530414 | 2.0319 | 0.74818 | 0.03882 | 0.71117 | 0.26186 | 0.027174 | 1.929 | 0.73952 | 0.03714 | 0.67517 | 0.25883 | 0.025998
48028 | 446226 | 530414 | 2.0847 | 0.73786 | 0.03941 | 0.72966 | 0.25825 | 0.027587 | 2.0306 | 0.72929 | 0.03773 | 0.71071 | 0.25525 | 0.026411
48029 | 446476 | 530414 | 2.1561 | 0.72465 | 0.03991 | 0.75462 | 0.25363 | 0.027937 | 2.0611 | 0.71616 | 0.03826 | 0.7214 | 0.25066 | 0.026782
48030 | 446726 | 530414 | 2.1508 | 0.70945 | 0.04053 | 0.75279 | 0.24831 | 0.028371 | 2.0961 | 0.70103 | 0.0389 | 0.73364 | 0.24536 | 0.02723
48031 | 446976 | 530414 | 2.2017 | 0.74546 | 0.04112 | 0.77058 | 0.26091 | 0.028784 | 2.162 | 0.71279 | 0.03952 | 0.7567 | 0.24948 | 0.027664
48032 | 447226 | 530414 | 2.2702 | 0.78472 | 0.04181 | 0.79456 | 0.27465 | 0.029267 | 2.1914 | 0.75098 | 0.04023 | 0.76698 | 0.26284 | 0.028161
48033 | 447476 | 530414 | 2.2881 | 0.81727 | 0.04253 | 0.80084 | 0.28604 | 0.029771 | 2.2151 | 0.78259 | 0.04097 | 0.7753 | 0.27391 | 0.028679
48034 | 447726 | 530414 | 2.2818 | 0.83994 | 0.0429 | 0.79865 | 0.29398 | 0.03003 | 2.2203 | 0.80345 | 0.04135 | 0.77711 | 0.28121 | 0.028945
48035 | 447976 | 530414 | 2.3283 | 0.85476 | 0.04353 | 0.81491 | 0.29917 | 0.030471 | 2.235 | 0.81712 | 0.04197 | 0.78224 | 0.28599 | 0.029379
48036 | 448226 | 530414 | 2.3895 | 0.86001 | 0.04434 | 0.83632 | 0.301 | 0.031038 | 2.3213 | 0.82179 | 0.04274 | 0.81247 | 0.28763 | 0.029918
48037 | 448476 | 530414 | 2.3771 | 0.85504 | 0.04527 | 0.832 | 0.29926 | 0.031689 | 2.3084 | 0.81672 | 0.04362 | 0.80794 | 0.28585 | 0.030534
48038 | 448726 | 530414 | 2.4207 | 0.83956 | 0.04625 | 0.84726 | 0.29385 | 0.032375 | 2.3088 | 0.80146 | 0.04454 | 0.80808 | 0.28051 | 0.031178
48039 | 448976 | 530414 | 2.5159 | 0.81759 | 0.04755 | 0.88056 | 0.28616 | 0.033285 | 2.4043 | 0.78062 | 0.04577 | 0.8415 | 0.27322 | 0.032039
48040 | 449226 | 530414 | 2.5408 | 0.79254 | 0.04929 | 0.88927 | 0.27739 | 0.034503 | 2.4235 | 0.75738 | 0.04739 | 0.84822 | 0.26508 | 0.033173
48041 | 449476 | 530414 | 2.4198 | 0.75437 | 0.05048 | 0.84693 | 0.26403 | 0.035336 | 2.3142 | 0.72073 | 0.04852 | 0.80997 | 0.25226 | 0.033964
48042 | 449726 | 530414 | 2.4192 | 0.78482 | 0.05183 | 0.8467 | 0.27469 | 0.036281 | 2.4143 | 0.74974 | 0.0498 | 0.84501 | 0.26241 | 0.03486
48043 | 449976 | 530414 | 2.5535 | 0.90489 | 0.05343 | 0.89374 | 0.31671 | 0.037401 | 2.4346 | 0.86579 | 0.05132 | 0.85211 | 0.30303 | 0.035924
48044 | 450226 | 530414 | 2.5029 | 1.0189 | 0.05514 | 0.87602 | 0.35662 | 0.038598 | 2.3857 | 0.97591 | 0.05297 | 0.835 | 0.34157 | 0.037079
48045 | 450476 | 530414 | 2.5017 | 1.1264 | 0.05732 | 0.87559 | 0.39424 | 0.040124 | 2.4583 | 1.0797 | 0.05505 | 0.86042 | 0.37791 | 0.038535
48046 | 450726 | 530414 | 2.4865 | 1.2097 | 0.05956 | 0.87029 | 0.42339 | 0.041692 | 2.4086 | 1.1597 | 0.05718 | 0.84301 | 0.40588 | 0.040026
48047 | 450976 | 530414 | 2.5368 | 1.2727 | 0.06236 | 0.88787 | 0.44543 | 0.043652 | 2.4011 | 1.2197 | 0.05983 | 0.84039 | 0.42691 | 0.041881
48048 | 451226 | 530414 | 2.5876 | 1.3202 | 0.06623 | 0.90566 | 0.46206 | 0.046361 | 2.4601 | 1.2649 | 0.06345 | 0.86102 | 0.44271 | 0.044415
48049 | 451476 | 530414 | 2.5742 | 1.3053 | 0.06923 | 0.90098 | 0.45684 | 0.048461 | 2.497 | 1.2484 | 0.06628 | 0.87396 | 0.43694 | 0.046396
48050 | 451726 | 530414 | 2.5858 | 1.2612 | 0.07283 | 0.90502 | 0.44141 | 0.050981 | 2.5215 | 1.2037 | 0.06966 | 0.88254 | 0.4213 | 0.048762
48051 | 451976 | 530414 | 2.6727 | 1.1906 | 0.07707 | 0.93545 | 0.41671 | 0.053949 | 2.6198 | 1.1337 | 0.07363 | 0.91694 | 0.39679 | 0.051541
48052 | 452226 | 530414 | 2.8458 | 1.0994 | 0.08212 | 0.99604 | 0.38479 | 0.057484 | 2.7755 | 1.0443 | 0.07836 | 0.97144 | 0.3655 | 0.054852
48053 | 452476 | 530414 | 2.8677 | 1.056 | 0.08651 | 1.0037 | 0.36961 | 0.060557 | 2.7856 | 1.0494 | 0.08253 | 0.97496 | 0.36727 | 0.057771 | Y
48054 | 452726 | 530414 | 2.9012 | 1.084 | 0.09216 | 1.0154 | 0.3794 | 0.064512 | 2.8342 | 1.0772 | 0.08789 | 0.99196 | 0.37702 | 0.061523 | Y
48055 | 452976 | 530414 | 2.8504 | 1.1052 | 0.09829 | 0.99762 | 0.38682 | 0.068803 | 2.7855 | 1.0983 | 0.09371 | 0.97493 | 0.38441 | 0.065597 | Y
48056 | 453226 | 530414 | 2.88 | 1.1192 | 0.10494 | 1.008 | 0.39173 | 0.073458 | 2.8158 | 1.1122 | 0.10003 | 0.98552 | 0.38928 | 0.070021 | Y
48057 | 453476 | 530414 | 2.9064 | 1.1346 | 0.11207 | 1.0173 | 0.39711 | 0.078449 | 2.812 | 1.1188 | 0.10677 | 0.98419 | 0.39157 | 0.074739 | Y
48058 | 453726 | 530414 | 2.9637 | 1.2244 | 0.11951 | 1.0373 | 0.42853 | 0.083657 | 2.924 | 1.1752 | 0.11378 | 1.0234 | 0.41132 | 0.079646 | Y
48059 | 453976 | 530414 | 3.1129 | 1.2913 | 0.12699 | 1.0895 | 0.45194 | 0.088893 | 2.9719 | 1.2397 | 0.1208 | 1.0402 | 0.43389 | 0.08456 | Y
48060 | 454226 | 530414 | 3.172 | 1.3363 | 0.13416 | 1.1102 | 0.46769 | 0.093912 | 3.148 | 1.2722 | 0.12749 | 1.1018 | 0.44528 | 0.089243 | Y
48061 | 454476 | 530414 | 3.4415 | 1.5281 | 0.14065 | 1.2045 | 0.53483 | 0.098455 | 3.4225 | 1.4474 | 0.13352 | 1.1979 | 0.50658 | 0.093464 | Y
48062 | 454726 | 530414 | 3.7522 | 1.6953 | 0.14617 | 1.3133 | 0.59336 | 0.10232 | 3.7148 | 1.6091 | 0.13861 | 1.3002 | 0.56318 | 0.097027 | Y
48063 | 454976 | 530414 | 3.8995 | 1.8219 | 0.15057 | 1.3648 | 0.63768 | 0.1054 | 3.8806 | 1.7319 | 0.14261 | 1.3582 | 0.60615 | 0.099827 | Y
48064 | 455226 | 530414 | 3.6084 | 1.8955 | 0.15385 | 1.2629 | 0.66341 | 0.10769 | 3.6059 | 1.8034 | 0.14554 | 1.2621 | 0.6312 | 0.10188 | Y
48065 | 455476 | 530414 | 3.6618 | 1.9089 | 0.15613 | 1.2816 | 0.66813 | 0.10929 | 3.6595 | 1.8171 | 0.14752 | 1.2808 | 0.63597 | 0.10326 | Y
48066 | 455726 | 530414 | 3.582 | 1.8622 | 0.15762 | 1.2537 | 0.65177 | 0.11033 | 3.5382 | 1.7727 | 0.14877 | 1.2384 | 0.62044 | 0.10414 | Y
48067 | 455976 | 530414 | 3.4574 | 1.7615 | 0.15851 | 1.2101 | 0.61653 | 0.11096 | 3.4478 | 1.6764 | 0.14951 | 1.2067 | 0.58674 | 0.10466 | Y
48068 | 456226 | 530414 | 3.4623 | 1.6178 | 0.15902 | 1.2118 | 0.56624 | 0.11131 | 3.4528 | 1.5389 | 0.14996 | 1.2085 | 0.53862 | 0.10497 | Y
48069 | 456476 | 530414 | 3.3891 | 1.5355 | 0.15934 | 1.1862 | 0.53743 | 0.11154 | 3.3866 | 1.4468 | 0.15031 | 1.1853 | 0.50637 | 0.10522 | Y
48070 | 456726 | 530414 | 3.3438 | 1.4719 | 0.15962 | 1.1703 | 0.51516 | 0.11173 | 3.3317 | 1.3861 | 0.15071 | 1.1661 | 0.48512 | 0.1055 | Y
48071 | 456976 | 530414 | 3.2842 | 1.3601 | 0.15998 | 1.1495 | 0.47605 | 0.11199 | 3.275 | 1.3464 | 0.15124 | 1.1462 | 0.47123 | 0.10587 | Y
48072 | 457226 | 530414 | 3.2523 | 1.3302 | 0.16042 | 1.1383 | 0.46556 | 0.11229 | 3.2487 | 1.313 | 0.15187 | 1.137 | 0.45956 | 0.10631 | Y
48073 | 457476 | 530414 | 3.5158 | 1.3645 | 0.16087 | 1.2305 | 0.47758 | 0.11261 | 3.4668 | 1.3487 | 0.15253 | 1.2134 | 0.47205 | 0.10677 | Y
48074 | 457726 | 530414 | 3.7075 | 1.4081 | 0.16119 | 1.2976 | 0.49285 | 0.11283 | 3.6563 | 1.3921 | 0.15307 | 1.2797 | 0.48723 | 0.10715 | Y
48075 | 457976 | 530414 | 3.8296 | 1.4405 | 0.16122 | 1.3404 | 0.50419 | 0.11285 | 3.7429 | 1.4243 | 0.15333 | 1.31 | 0.49849 | 0.10733 | Y
48076 | 458226 | 530414 | 3.9686 | 1.4609 | 0.16081 | 1.389 | 0.51131 | 0.11257 | 3.9469 | 1.4444 | 0.15315 | 1.3814 | 0.50554 | 0.1072 | Y
48077 | 458476 | 530414 | 3.9374 | 1.4689 | 0.15983 | 1.3781 | 0.51411 | 0.11188 | 3.8663 | 1.4522 | 0.1524 | 1.3532 | 0.50826 | 0.10668 | Y
48078 | 458726 | 530414 | 3.9502 | 1.4648 | 0.15819 | 1.3826 | 0.51267 | 0.11073 | 3.9297 | 1.4479 | 0.15098 | 1.3754 | 0.50675 | 0.10569 | Y
48079 | 458976 | 530414 | 4.0442 | 1.4492 | 0.15584 | 1.4155 | 0.50722 | 0.10909 | 4.0434 | 1.4321 | 0.14887 | 1.4152 | 0.50122 | 0.10421 | Y
48080 | 459226 | 530414 | 4.1404 | 1.4232 | 0.15281 | 1.4492 | 0.49813 | 0.10697 | 4.1159 | 1.4059 | 0.14607 | 1.4406 | 0.49205 | 0.10225 | Y
48081 | 459476 | 530414 | 4.1194 | 1.3882 | 0.14917 | 1.4418 | 0.48588 | 0.10442 | 4.0803 | 1.3707 | 0.14269 | 1.4281 | 0.47974 | 0.099883 | Y
48082 | 459726 | 530414 | 4.2499 | 1.3458 | 0.1451 | 1.4875 | 0.47103 | 0.10157 | 4.2134 | 1.328 | 0.13889 | 1.4747 | 0.46481 | 0.097223 | Y
48083 | 459976 | 530414 | 4.3555 | 1.2988 | 0.14116 | 1.5244 | 0.45457 | 0.098812 | 4.2192 | 1.2796 | 0.13485 | 1.4767 | 0.44786 | 0.094395 | Y
48084 | 460226 | 530414 | 4.2694 | 1.2924 | 0.14029 | 1.4943 | 0.45232 | 0.098203 | 4.2435 | 1.236 | 0.13399 | 1.4852 | 0.4326 | 0.093793 | Y
48085 | 460476 | 530414 | 4.3082 | 1.2697 | 0.13956 | 1.5079 | 0.44439 | 0.097692 | 4.2965 | 1.216 | 0.13327 | 1.5038 | 0.42561 | 0.093289
48086 | 460726 | 530414 | 4.3314 | 1.2286 | 0.13897 | 1.516 | 0.43001 | 0.097279 | 4.3195 | 1.1779 | 0.13269 | 1.5118 | 0.41227 | 0.092883
48087 | 460976 | 530414 | 4.2517 | 1.1685 | 0.13852 | 1.4881 | 0.40899 | 0.096964 | 4.1786 | 1.1211 | 0.13223 | 1.4625 | 0.39237 | 0.092561
48088 | 461226 | 530414 | 4.0871 | 1.0909 | 0.1382 | 1.4305 | 0.38181 | 0.09674 | 4.0612 | 1.0793 | 0.1319 | 1.4214 | 0.37774 | 0.09233
48089 | 461476 | 530414 | 3.9808 | 1.1242 | 0.13805 | 1.3933 | 0.39347 | 0.096635 | 3.9553 | 1.1214 | 0.13173 | 1.3844 | 0.39248 | 0.092211
48090 | 461726 | 530414 | 3.9208 | 1.145 | 0.13807 | 1.3723 | 0.40075 | 0.096649 | 3.8303 | 1.1436 | 0.13171 | 1.3406 | 0.40027 | 0.092197
48091 | 461976 | 530414 | 3.96 | 1.1467 | 0.1383 | 1.386 | 0.40135 | 0.09681 | 3.9305 | 1.1463 | 0.13188 | 1.3757 | 0.4012 | 0.092316
48092 | 462226 | 530414 | 3.7522 | 1.1306 | 0.13873 | 1.3133 | 0.3957 | 0.097111 | 3.733 | 1.1307 | 0.13222 | 1.3065 | 0.39574 | 0.092554
48093 | 462476 | 530414 | 3.6766 | 1.0986 | 0.13932 | 1.2868 | 0.38452 | 0.097524 | 3.6492 | 1.0989 | 0.13269 | 1.2772 | 0.38461 | 0.092883
48094 | 462726 | 530414 | 3.6251 | 1.0535 | 0.13999 | 1.2688 | 0.36874 | 0.097993 | 3.6049 | 1.0536 | 0.13323 | 1.2617 | 0.36875 | 0.093261
48095 | 462976 | 530414 | 3.5119 | 0.99813 | 0.14065 | 1.2292 | 0.34935 | 0.098455 | 3.4281 | 0.99772 | 0.13377 | 1.1998 | 0.3492 | 0.093639
48096 | 463226 | 530414 | 3.3449 | 0.93762 | 0.14119 | 1.1707 | 0.32817 | 0.098833 | 3.3481 | 0.93427 | 0.13421 | 1.1718 | 0.32699 | 0.093947
48097 | 463476 | 530414 | 3.197 | 0.92936 | 0.14152 | 1.119 | 0.32528 | 0.099064 | 3.1344 | 0.8865 | 0.13447 | 1.097 | 0.31028 | 0.094129
48098 | 463726 | 530414 | 3.4273 | 0.92891 | 0.14158 | 1.1996 | 0.32512 | 0.099106 | 3.3544 | 0.88656 | 0.1345 | 1.174 | 0.3103 | 0.09415
48099 | 463976 | 530414 | 3.436 | 0.92493 | 0.14132 | 1.2026 | 0.32373 | 0.098924 | 3.4118 | 0.88347 | 0.13425 | 1.1941 | 0.30921 | 0.093975
48100 | 464226 | 530414 | 3.2306 | 0.91743 | 0.14073 | 1.1307 | 0.3211 | 0.098511 | 3.2238 | 0.87737 | 0.13373 | 1.1283 | 0.30708 | 0.093611
48101 | 464476 | 530414 | 3.475 | 0.90645 | 0.13983 | 1.2162 | 0.31726 | 0.097881 | 3.4547 | 0.86815 | 0.13293 | 1.2092 | 0.30385 | 0.093051
48102 | 464726 | 530414 | 3.3463 | 0.89185 | 0.13866 | 1.1712 | 0.31215 | 0.097062 | 3.3144 | 0.85556 | 0.13187 | 1.16 | 0.29945 | 0.092309
48103 | 464976 | 530414 | 3.346 | 0.87346 | 0.13725 | 1.1711 | 0.30571 | 0.096075 | 3.2989 | 0.83935 | 0.13059 | 1.1546 | 0.29377 | 0.091413
48104 | 465226 | 530414 | 3.3061 | 0.8512 | 0.13565 | 1.1571 | 0.29792 | 0.094955 | 3.2824 | 0.81938 | 0.12914 | 1.1489 | 0.28678 | 0.090398
48105 | 465476 | 530414 | 3.2131 | 0.82515 | 0.13391 | 1.1246 | 0.2888 | 0.093737 | 3.1791 | 0.79567 | 0.12754 | 1.1127 | 0.27848 | 0.089278
48106 | 465726 | 530414 | 3.3609 | 0.81339 | 0.13207 | 1.1763 | 0.28469 | 0.092449 | 3.3246 | 0.77273 | 0.12585 | 1.1636 | 0.27046 | 0.088095
48107 | 465976 | 530414 | 3.3527 | 0.82409 | 0.13017 | 1.1734 | 0.28843 | 0.091119 | 3.3155 | 0.78546 | 0.12409 | 1.1604 | 0.27491 | 0.086863
48108 | 466226 | 530414 | 3.2975 | 0.82921 | 0.12823 | 1.1541 | 0.29022 | 0.089761 | 3.261 | 0.79267 | 0.12228 | 1.1414 | 0.27743 | 0.085596
48109 | 466476 | 530414 | 3.1576 | 0.82896 | 0.12627 | 1.1051 | 0.29014 | 0.088389 | 3.0708 | 0.79454 | 0.12045 | 1.0748 | 0.27809 | 0.084315
48110 | 466726 | 530414 | 3.1793 | 0.82634 | 0.12431 | 1.1127 | 0.28922 | 0.087017 | 3.1445 | 0.80647 | 0.11861 | 1.1006 | 0.28226 | 0.083027
48111 | 466976 | 530414 | 3.1171 | 0.83963 | 0.12236 | 1.091 | 0.29387 | 0.085652 | 3.0832 | 0.82025 | 0.11677 | 1.0791 | 0.28709 | 0.081739
48112 | 467226 | 530414 | 3.1169 | 0.84663 | 0.12042 | 1.0909 | 0.29632 | 0.084294 | 3.0935 | 0.82784 | 0.11493 | 1.0827 | 0.28974 | 0.080451
48113 | 467476 | 530414 | 3.152 | 0.84756 | 0.11849 | 1.1032 | 0.29665 | 0.082943 | 3.1283 | 0.82943 | 0.1131 | 1.0949 | 0.2903 | 0.07917
48114 | 467726 | 530414 | 3.1603 | 0.84277 | 0.11657 | 1.1061 | 0.29497 | 0.081599 | 3.0829 | 0.82534 | 0.11128 | 1.079 | 0.28887 | 0.077896
48115 | 467976 | 530414 | 3.1114 | 0.83274 | 0.11466 | 1.089 | 0.29146 | 0.080262 | 3.1167 | 0.81605 | 0.10947 | 1.0908 | 0.28562 | 0.076629
48116 | 468226 | 530414 | 3.1852 | 0.81802 | 0.11278 | 1.1148 | 0.28631 | 0.078946 | 3.1861 | 0.80209 | 0.10769 | 1.1151 | 0.28073 | 0.075383
48117 | 468476 | 530414 | 3.2157 | 0.79925 | 0.11091 | 1.1255 | 0.27974 | 0.077637 | 3.1909 | 0.78408 | 0.10592 | 1.1168 | 0.27443 | 0.074144
48118 | 468726 | 530414 | 3.2139 | 0.77705 | 0.10907 | 1.1249 | 0.27197 | 0.076349 | 3.1562 | 0.76263 | 0.10418 | 1.1047 | 0.26692 | 0.072926
48119 | 468976 | 530414 | 3.132 | 0.75205 | 0.10726 | 1.0962 | 0.26322 | 0.075082 | 3.1063 | 0.73839 | 0.10247 | 1.0872 | 0.25844 | 0.071729
48120 | 469226 | 530414 | 2.9775 | 0.72489 | 0.10548 | 1.0421 | 0.25371 | 0.073836 | 2.9472 | 0.71195 | 0.10078 | 1.0315 | 0.24918 | 0.070546
48121 | 469476 | 530414 | 2.8669 | 0.69612 | 0.10374 | 1.0034 | 0.24364 | 0.072618 | 2.8415 | 0.6839 | 0.09913 | 0.99452 | 0.23936 | 0.069391
48122 | 469726 | 530414 | 2.8515 | 0.66628 | 0.10204 | 0.99803 | 0.2332 | 0.071428 | 2.7667 | 0.65475 | 0.09752 | 0.96835 | 0.22916 | 0.068264
48123 | 469976 | 530414 | 2.6704 | 0.63583 | 0.10037 | 0.93465 | 0.22254 | 0.070259 | 2.6306 | 0.63 | 0.09593 | 0.92071 | 0.2205 | 0.067151
48124 | 470226 | 530414 | 2.5518 | 0.62779 | 0.09874 | 0.89312 | 0.21973 | 0.069118 | 2.5525 | 0.62327 | 0.09438 | 0.89336 | 0.21814 | 0.066066
48125 | 470476 | 530414 | 2.505 | 0.6206 | 0.09715 | 0.87676 | 0.21721 | 0.068005 | 2.5054 | 0.61627 | 0.09285 | 0.87689 | 0.21569 | 0.064995
48126 | 470726 | 530414 | 2.4528 | 0.61317 | 0.0956 | 0.85847 | 0.21461 | 0.06692 | 2.4528 | 0.60902 | 0.09135 | 0.85848 | 0.21316 | 0.063945
48127 | 470976 | 530414 | 2.4289 | 0.60553 | 0.09407 | 0.8501 | 0.21194 | 0.065849 | 2.4291 | 0.60154 | 0.08988 | 0.8502 | 0.21054 | 0.062916
48128 | 471226 | 530414 | 2.4299 | 0.59769 | 0.09259 | 0.85046 | 0.20919 | 0.064813 | 2.4301 | 0.59387 | 0.08844 | 0.85055 | 0.20785 | 0.061908
48129 | 471476 | 530414 | 2.4253 | 0.58968 | 0.09113 | 0.84886 | 0.20639 | 0.063791 | 2.4255 | 0.58601 | 0.08703 | 0.84893 | 0.2051 | 0.060921
48130 | 441476 | 530664 | 1.5047 | 0.61706 | 0.02799 | 0.52664 | 0.21597 | 0.019593 | 1.4925 | 0.60625 | 0.02662 | 0.52238 | 0.21219 | 0.018634
48131 | 441726 | 530664 | 1.5218 | 0.63386 | 0.0287 | 0.53264 | 0.22185 | 0.02009 | 1.4777 | 0.62273 | 0.0273 | 0.51721 | 0.21796 | 0.01911
48132 | 441976 | 530664 | 1.5732 | 0.6512 | 0.02949 | 0.55063 | 0.22792 | 0.020643 | 1.4693 | 0.63923 | 0.028 | 0.51426 | 0.22373 | 0.0196
48133 | 442226 | 530664 | 1.6074 | 0.66799 | 0.03028 | 0.56257 | 0.2338 | 0.021196 | 1.4716 | 0.65521 | 0.02871 | 0.51507 | 0.22932 | 0.020097
48134 | 442476 | 530664 | 1.6697 | 0.68824 | 0.03128 | 0.58441 | 0.24088 | 0.021896 | 1.5018 | 0.67257 | 0.02953 | 0.52562 | 0.2354 | 0.020671
48135 | 442726 | 530664 | 1.6775 | 0.70054 | 0.03194 | 0.58711 | 0.24519 | 0.022358 | 1.5357 | 0.6856 | 0.03018 | 0.53751 | 0.23996 | 0.021126
48136 | 442976 | 530664 | 1.7061 | 0.71228 | 0.03262 | 0.59713 | 0.2493 | 0.022834 | 1.5406 | 0.69786 | 0.03083 | 0.53922 | 0.24425 | 0.021581
48137 | 443226 | 530664 | 1.7318 | 0.72301 | 0.0333 | 0.60614 | 0.25305 | 0.02331 | 1.6191 | 0.70905 | 0.03148 | 0.56669 | 0.24817 | 0.022036
48138 | 443476 | 530664 | 1.7477 | 0.73165 | 0.03392 | 0.61168 | 0.25608 | 0.023744 | 1.6569 | 0.71855 | 0.03208 | 0.5799 | 0.25149 | 0.022456
48139 | 443726 | 530664 | 1.7283 | 0.74029 | 0.03462 | 0.60491 | 0.2591 | 0.024234 | 1.667 | 0.72725 | 0.03271 | 0.58345 | 0.25454 | 0.022897
48140 | 443976 | 530664 | 1.7443 | 0.74472 | 0.03508 | 0.6105 | 0.26065 | 0.024556 | 1.6735 | 0.73313 | 0.0332 | 0.58574 | 0.2566 | 0.02324
48141 | 444226 | 530664 | 1.7877 | 0.74872 | 0.03559 | 0.6257 | 0.26205 | 0.024913 | 1.7008 | 0.73782 | 0.03371 | 0.59528 | 0.25824 | 0.023597
48142 | 444476 | 530664 | 1.7318 | 0.75063 | 0.03601 | 0.60615 | 0.26272 | 0.025207 | 1.6645 | 0.74055 | 0.03417 | 0.58257 | 0.25919 | 0.023919
48143 | 444726 | 530664 | 1.7457 | 0.75106 | 0.03639 | 0.611 | 0.26287 | 0.025473 | 1.6999 | 0.74166 | 0.03462 | 0.59497 | 0.25958 | 0.024234
48144 | 444976 | 530664 | 1.7956 | 0.75 | 0.03685 | 0.62847 | 0.2625 | 0.025795 | 1.7274 | 0.74089 | 0.03511 | 0.6046 | 0.25931 | 0.024577
48145 | 445226 | 530664 | 1.8833 | 0.74658 | 0.03729 | 0.65914 | 0.2613 | 0.026103 | 1.7811 | 0.73761 | 0.03557 | 0.62337 | 0.25816 | 0.024899
48146 | 445476 | 530664 | 1.9604 | 0.7406 | 0.03768 | 0.68613 | 0.25921 | 0.026376 | 1.8531 | 0.73176 | 0.03599 | 0.64857 | 0.25612 | 0.025193
48147 | 445726 | 530664 | 2.0105 | 0.73257 | 0.03812 | 0.70366 | 0.2564 | 0.026684 | 1.9047 | 0.72384 | 0.03647 | 0.66663 | 0.25334 | 0.025529
48148 | 445976 | 530664 | 2.0314 | 0.7219 | 0.03854 | 0.71099 | 0.25266 | 0.026978 | 1.9788 | 0.71326 | 0.03691 | 0.69259 | 0.24964 | 0.025837
48149 | 446226 | 530664 | 2.1145 | 0.70901 | 0.03899 | 0.74009 | 0.24815 | 0.027293 | 2.03 | 0.70045 | 0.03739 | 0.71049 | 0.24516 | 0.026173
48150 | 446476 | 530664 | 2.0959 | 0.69427 | 0.03956 | 0.73356 | 0.24299 | 0.027692 | 2.0424 | 0.68579 | 0.03797 | 0.71484 | 0.24003 | 0.026579
48151 | 446726 | 530664 | 2.1545 | 0.72176 | 0.0402 | 0.75409 | 0.25262 | 0.02814 | 2.1275 | 0.69082 | 0.03863 | 0.74462 | 0.24179 | 0.027041
48152 | 446976 | 530664 | 2.2236 | 0.7584 | 0.04069 | 0.77827 | 0.26544 | 0.028483 | 2.1443 | 0.72608 | 0.03914 | 0.7505 | 0.25413 | 0.027398
48153 | 447226 | 530664 | 2.2388 | 0.78984 | 0.04129 | 0.7836 | 0.27644 | 0.028903 | 2.1659 | 0.75645 | 0.03975 | 0.75807 | 0.26476 | 0.027825
48154 | 447476 | 530664 | 2.2194 | 0.8147 | 0.04209 | 0.7768 | 0.28514 | 0.029463 | 2.193 | 0.78079 | 0.04055 | 0.76755 | 0.27328 | 0.028385
48155 | 447726 | 530664 | 2.2314 | 0.8308 | 0.04288 | 0.78098 | 0.29078 | 0.030016 | 2.1502 | 0.79634 | 0.04132 | 0.75257 | 0.27872 | 0.028924
48156 | 447976 | 530664 | 2.3246 | 0.83509 | 0.04322 | 0.81362 | 0.29228 | 0.030254 | 2.2477 | 0.79886 | 0.04165 | 0.78671 | 0.2796 | 0.029155
48157 | 448226 | 530664 | 2.3381 | 0.83258 | 0.04421 | 0.81833 | 0.2914 | 0.030947 | 2.2622 | 0.79654 | 0.04259 | 0.79176 | 0.27879 | 0.029813
48158 | 448476 | 530664 | 2.344 | 0.8191 | 0.0451 | 0.82039 | 0.28669 | 0.03157 | 2.2542 | 0.78307 | 0.04342 | 0.78898 | 0.27407 | 0.030394
48159 | 448726 | 530664 | 2.4277 | 0.79743 | 0.04616 | 0.84971 | 0.2791 | 0.032312 | 2.3279 | 0.76203 | 0.04441 | 0.81476 | 0.26671 | 0.031087
48160 | 448976 | 530664 | 2.4664 | 0.77122 | 0.04751 | 0.86323 | 0.26993 | 0.033257 | 2.35 | 0.73723 | 0.04568 | 0.82251 | 0.25803 | 0.031976
48161 | 449226 | 530664 | 2.3986 | 0.74218 | 0.04914 | 0.83952 | 0.25976 | 0.034398 | 2.2986 | 0.71001 | 0.04722 | 0.80452 | 0.2485 | 0.033054
48162 | 449476 | 530664 | 2.3439 | 0.73043 | 0.05072 | 0.82038 | 0.25565 | 0.035504 | 2.3285 | 0.69854 | 0.0487 | 0.81496 | 0.24449 | 0.03409
48163 | 449726 | 530664 | 2.4356 | 0.84051 | 0.05193 | 0.85245 | 0.29418 | 0.036351 | 2.401 | 0.80489 | 0.04987 | 0.84034 | 0.28171 | 0.034909
48164 | 449976 | 530664 | 2.4828 | 0.95352 | 0.05361 | 0.86897 | 0.33373 | 0.037527 | 2.3824 | 0.91429 | 0.05147 | 0.83384 | 0.32 | 0.036029
48165 | 450226 | 530664 | 2.4908 | 1.0583 | 0.05548 | 0.87177 | 0.3704 | 0.038836 | 2.4013 | 1.0156 | 0.05326 | 0.84044 | 0.35545 | 0.037282
48166 | 450476 | 530664 | 2.4583 | 1.1452 | 0.05748 | 0.86042 | 0.40082 | 0.040236 | 2.3507 | 1.0993 | 0.05518 | 0.82275 | 0.38474 | 0.038626
48167 | 450726 | 530664 | 2.4735 | 1.2145 | 0.05994 | 0.86572 | 0.42507 | 0.041958 | 2.4082 | 1.1657 | 0.05752 | 0.84288 | 0.40798 | 0.040264
48168 | 450976 | 530664 | 2.518 | 1.2559 | 0.06269 | 0.8813 | 0.43956 | 0.043883 | 2.3868 | 1.2046 | 0.06012 | 0.83537 | 0.42161 | 0.042084
48169 | 451226 | 530664 | 2.4389 | 1.2732 | 0.06609 | 0.8536 | 0.44562 | 0.046263 | 2.3814 | 1.22 | 0.0633 | 0.8335 | 0.42698 | 0.04431
48170 | 451476 | 530664 | 2.5588 | 1.2733 | 0.0707 | 0.89558 | 0.44567 | 0.04949 | 2.408 | 1.2186 | 0.06758 | 0.84281 | 0.42652 | 0.047306
48171 | 451726 | 530664 | 2.5406 | 1.1984 | 0.07335 | 0.88919 | 0.41943 | 0.051345 | 2.491 | 1.1437 | 0.0701 | 0.87184 | 0.40029 | 0.04907
48172 | 451976 | 530664 | 2.6904 | 1.1249 | 0.07795 | 0.94162 | 0.3937 | 0.054565 | 2.6257 | 1.0709 | 0.0744 | 0.919 | 0.37482 | 0.05208
48173 | 452226 | 530664 | 2.8176 | 1.0207 | 0.08211 | 0.98616 | 0.35724 | 0.057477 | 2.7422 | 1.0143 | 0.07833 | 0.95975 | 0.35499 | 0.054831
48174 | 452476 | 530664 | 2.7619 | 1.0508 | 0.08716 | 0.96668 | 0.36778 | 0.061012 | 2.7521 | 1.0442 | 0.08312 | 0.96323 | 0.36549 | 0.058184 | Y
48175 | 452726 | 530664 | 2.8515 | 1.0754 | 0.09275 | 0.99803 | 0.37639 | 0.064925 | 2.8483 | 1.0687 | 0.08842 | 0.99691 | 0.37405 | 0.061894 | Y
48176 | 452976 | 530664 | 2.8198 | 1.0934 | 0.0988 | 0.98693 | 0.38269 | 0.06916 | 2.7538 | 1.0866 | 0.09418 | 0.96383 | 0.38031 | 0.065926 | Y
48177 | 453226 | 530664 | 2.8384 | 1.1045 | 0.10534 | 0.99342 | 0.38656 | 0.073738 | 2.7537 | 1.0976 | 0.1004 | 0.96378 | 0.38415 | 0.07028 | Y
48178 | 453476 | 530664 | 2.7972 | 1.1305 | 0.1123 | 0.97901 | 0.39567 | 0.07861 | 2.7744 | 1.1015 | 0.10698 | 0.97105 | 0.38554 | 0.074886 | Y
48179 | 453726 | 530664 | 2.9089 | 1.2113 | 0.1195 | 1.0181 | 0.42397 | 0.08365 | 2.8819 | 1.1643 | 0.11376 | 1.0086 | 0.40749 | 0.079632 | Y
48180 | 453976 | 530664 | 3.062 | 1.2682 | 0.12667 | 1.0717 | 0.44388 | 0.088669 | 2.9162 | 1.2192 | 0.12048 | 1.0207 | 0.42672 | 0.084336 | Y
48181 | 454226 | 530664 | 3.125 | 1.3417 | 0.13346 | 1.0938 | 0.46961 | 0.093422 | 3.1063 | 1.2705 | 0.12682 | 1.0872 | 0.44466 | 0.088774 | Y
48182 | 454476 | 530664 | 3.4442 | 1.5203 | 0.13955 | 1.2055 | 0.53211 | 0.097685 | 3.4246 | 1.4431 | 0.13247 | 1.1986 | 0.50509 | 0.092729 | Y
48183 | 454726 | 530664 | 3.7572 | 1.6729 | 0.1447 | 1.315 | 0.58553 | 0.10129 | 3.7283 | 1.5911 | 0.13721 | 1.3049 | 0.55687 | 0.096047 | Y
48184 | 454976 | 530664 | 3.8127 | 1.7856 | 0.14877 | 1.3345 | 0.62495 | 0.10414 | 3.7728 | 1.7005 | 0.14091 | 1.3205 | 0.59516 | 0.098637 | Y
48185 | 455226 | 530664 | 3.579 | 1.8475 | 0.15181 | 1.2526 | 0.64662 | 0.10627 | 3.5759 | 1.7609 | 0.14361 | 1.2516 | 0.61631 | 0.10053 | Y
48186 | 455476 | 530664 | 3.626 | 1.8533 | 0.15393 | 1.2691 | 0.64864 | 0.10775 | 3.623 | 1.7671 | 0.14544 | 1.2681 | 0.61847 | 0.10181 | Y
48187 | 455726 | 530664 | 3.4748 | 1.8035 | 0.15532 | 1.2162 | 0.63123 | 0.10872 | 3.4353 | 1.7196 | 0.1466 | 1.2024 | 0.60186 | 0.10262 | Y
48188 | 455976 | 530664 | 3.4066 | 1.7044 | 0.15616 | 1.1923 | 0.59653 | 0.10931 | 3.3968 | 1.6246 | 0.14728 | 1.1889 | 0.56861 | 0.1031 | Y
48189 | 456226 | 530664 | 3.4105 | 1.5661 | 0.15664 | 1.1937 | 0.54813 | 0.10965 | 3.4007 | 1.492 | 0.14769 | 1.1902 | 0.52221 | 0.10338 | Y
48190 | 456476 | 530664 | 3.3508 | 1.4988 | 0.15692 | 1.1728 | 0.52459 | 0.10984 | 3.3476 | 1.4148 | 0.14801 | 1.1717 | 0.49517 | 0.10361 | Y
48191 | 456726 | 530664 | 3.2917 | 1.4384 | 0.15717 | 1.1521 | 0.50344 | 0.11002 | 3.2794 | 1.357 | 0.14836 | 1.1478 | 0.47494 | 0.10385 | Y
48192 | 456976 | 530664 | 3.2299 | 1.3328 | 0.15749 | 1.1305 | 0.46647 | 0.11024 | 3.2177 | 1.3274 | 0.14883 | 1.1262 | 0.46458 | 0.10418 | Y
48193 | 457226 | 530664 | 3.2224 | 1.2988 | 0.15789 | 1.1278 | 0.45456 | 0.11052 | 3.2411 | 1.296 | 0.14941 | 1.1344 | 0.45361 | 0.10459 | Y
48194 | 457476 | 530664 | 3.4153 | 1.3385 | 0.1583 | 1.1954 | 0.46848 | 0.11081 | 3.3672 | 1.3227 | 0.15002 | 1.1785 | 0.46294 | 0.10501 | Y
48195 | 457726 | 530664 | 3.6013 | 1.3813 | 0.15861 | 1.2605 | 0.48347 | 0.11103 | 3.5511 | 1.3653 | 0.15053 | 1.2429 | 0.47785 | 0.10537 | Y
48196 | 457976 | 530664 | 3.6642 | 1.4136 | 0.15867 | 1.2825 | 0.49477 | 0.11107 | 3.5997 | 1.3974 | 0.1508 | 1.2599 | 0.48909 | 0.10556 | Y
48197 | 458226 | 530664 | 3.922 | 1.4346 | 0.15835 | 1.3727 | 0.50213 | 0.11084 | 3.882 | 1.4182 | 0.1507 | 1.3587 | 0.49638 | 0.10549 | Y
48198 | 458476 | 530664 | 3.8031 | 1.4441 | 0.15751 | 1.3311 | 0.50542 | 0.11026 | 3.7815 | 1.4274 | 0.15008 | 1.3235 | 0.4996 | 0.10506 | Y
48199 | 458726 | 530664 | 3.8983 | 1.442 | 0.15608 | 1.3644 | 0.5047 | 0.10926 | 3.8803 | 1.4252 | 0.14886 | 1.3581 | 0.49881 | 0.1042 | Y
48200 | 458976 | 530664 | 4.0469 | 1.429 | 0.15399 | 1.4164 | 0.50015 | 0.10779 | 4.0259 | 1.412 | 0.14699 | 1.4091 | 0.49419 | 0.10289 | Y
48201 | 459226 | 530664 | 4.0323 | 1.406 | 0.15124 | 1.4113 | 0.49211 | 0.10587 | 4.0076 | 1.3888 | 0.14447 | 1.4027 | 0.48607 | 0.10113 | Y
48202 | 459476 | 530664 | 4.1261 | 1.3742 | 0.14791 | 1.4441 | 0.48099 | 0.10354 | 4.0394 | 1.3568 | 0.14137 | 1.4138 | 0.47488 | 0.098959 | Y
48203 | 459726 | 530664 | 4.1499 | 1.3351 | 0.14411 | 1.4525 | 0.46729 | 0.10088 | 4.1307 | 1.3175 | 0.13782 | 1.4457 | 0.46111 | 0.096474 | Y
48204 | 459976 | 530664 | 4.2818 | 1.2901 | 0.14004 | 1.4986 | 0.45154 | 0.098028 | 4.244 | 1.2723 | 0.13399 | 1.4854 | 0.44529 | 0.093793 | Y
48205 | 460226 | 530664 | 4.2821 | 1.2568 | 0.13841 | 1.4987 | 0.43988 | 0.096887 | 4.1688 | 1.2227 | 0.13211 | 1.4591 | 0.42795 | 0.092477
48206 | 460476 | 530664 | 4.2335 | 1.2414 | 0.13767 | 1.4817 | 0.4345 | 0.096369 | 4.2212 | 1.1901 | 0.13138 | 1.4774 | 0.41653 | 0.091966
48207 | 460726 | 530664 | 4.2694 | 1.2097 | 0.13706 | 1.4943 | 0.4234 | 0.095942 | 4.2569 | 1.161 | 0.13078 | 1.4899 | 0.40636 | 0.091546
48208 | 460976 | 530664 | 4.1219 | 1.1604 | 0.13657 | 1.4427 | 0.40615 | 0.095599 | 4.1085 | 1.1146 | 0.13029 | 1.438 | 0.39012 | 0.091203
48209 | 461226 | 530664 | 4.1003 | 1.0941 | 0.1362 | 1.4351 | 0.38295 | 0.09534 | 4.0345 | 1.0516 | 0.12992 | 1.4121 | 0.36806 | 0.090944
48210 | 461476 | 530664 | 3.9673 | 1.0618 | 0.13597 | 1.3886 | 0.37164 | 0.095179 | 3.9414 | 1.059 | 0.12967 | 1.3795 | 0.37066 | 0.090769
48211 | 461726 | 530664 | 3.8545 | 1.0905 | 0.13589 | 1.3491 | 0.38167 | 0.095123 | 3.8178 | 1.0892 | 0.12957 | 1.3362 | 0.38121 | 0.090699
48212 | 461976 | 530664 | 3.8457 | 1.1014 | 0.13599 | 1.346 | 0.38548 | 0.095193 | 3.8173 | 1.1011 | 0.12963 | 1.336 | 0.38539 | 0.090741
48213 | 462226 | 530664 | 3.7535 | 1.0952 | 0.13629 | 1.3137 | 0.3833 | 0.095403 | 3.709 | 1.0956 | 0.12985 | 1.2982 | 0.38345 | 0.090895
48214 | 462476 | 530664 | 3.7228 | 1.0734 | 0.13676 | 1.303 | 0.37568 | 0.095732 | 3.6963 | 1.0741 | 0.13023 | 1.2937 | 0.37594 | 0.091161
48215 | 462726 | 530664 | 3.5915 | 1.0381 | 0.13735 | 1.257 | 0.36333 | 0.096145 | 3.5426 | 1.0388 | 0.13071 | 1.2399 | 0.36357 | 0.091497
48216 | 462976 | 530664 | 3.5694 | 0.99178 | 0.13799 | 1.2493 | 0.34712 | 0.096593 | 3.5489 | 0.99215 | 0.13122 | 1.2421 | 0.34725 | 0.091854
48217 | 463226 | 530664 | 3.3015 | 0.93704 | 0.13857 | 1.1555 | 0.32796 | 0.096999 | 3.304 | 0.93689 | 0.1317 | 1.1564 | 0.32791 | 0.09219
48218 | 463476 | 530664 | 3.2671 | 0.90661 | 0.139 | 1.1435 | 0.31731 | 0.0973 | 3.1896 | 0.87564 | 0.13205 | 1.1164 | 0.30647 | 0.092435
48219 | 463726 | 530664 | 3.1841 | 0.90537 | 0.13921 | 1.1144 | 0.31688 | 0.097447 | 3.1149 | 0.86502 | 0.13222 | 1.0902 | 0.30276 | 0.092554
48220 | 463976 | 530664 | 3.4033 | 0.90389 | 0.13913 | 1.1912 | 0.31636 | 0.097391 | 3.3302 | 0.86426 | 0.13215 | 1.1656 | 0.30249 | 0.092505
48221 | 464226 | 530664 | 3.3189 | 0.89915 | 0.13876 | 1.1616 | 0.3147 | 0.097132 | 3.2937 | 0.8606 | 0.13181 | 1.1528 | 0.30121 | 0.092267
48222 | 464476 | 530664 | 3.2195 | 0.89123 | 0.13809 | 1.1268 | 0.31193 | 0.096663 | 3.1992 | 0.8541 | 0.1312 | 1.1197 | 0.29894 | 0.09184
48223 | 464726 | 530664 | 3.4753 | 0.88005 | 0.13713 | 1.2164 | 0.30802 | 0.095991 | 3.4533 | 0.8446 | 0.13034 | 1.2087 | 0.29561 | 0.091238
48224 | 464976 | 530664 | 3.3019 | 0.86545 | 0.13592 | 1.1557 | 0.30291 | 0.095144 | 3.2698 | 0.83188 | 0.12925 | 1.1444 | 0.29116 | 0.090475
48225 | 465226 | 530664 | 3.2863 | 0.84728 | 0.1345 | 1.1502 | 0.29655 | 0.09415 | 3.2456 | 0.81573 | 0.12795 | 1.136 | 0.28551 | 0.089565
48226 | 465476 | 530664 | 3.2431 | 0.82549 | 0.13292 | 1.1351 | 0.28892 | 0.093044 | 3.1922 | 0.79592 | 0.1265 | 1.1173 | 0.27857 | 0.08855
48227 | 465726 | 530664 | 3.143 | 0.80017 | 0.1312 | 1.1 | 0.28006 | 0.09184 | 3.1101 | 0.77263 | 0.12493 | 1.0885 | 0.27042 | 0.087451
48228 | 465976 | 530664 | 3.284 | 0.79265 | 0.1294 | 1.1494 | 0.27743 | 0.09058 | 3.249 | 0.75334 | 0.12326 | 1.1371 | 0.26367 | 0.086282
48229 | 466226 | 530664 | 3.2712 | 0.80202 | 0.12754 | 1.1449 | 0.28071 | 0.089278 | 3.2349 | 0.7648 | 0.12154 | 1.1322 | 0.26768 | 0.085078
48230 | 466476 | 530664 | 3.2181 | 0.80619 | 0.12566 | 1.1263 | 0.28217 | 0.087962 | 3.1826 | 0.77115 | 0.11978 | 1.1139 | 0.2699 | 0.083846
48231 | 466726 | 530664 | 3.0753 | 0.80541 | 0.12376 | 1.0764 | 0.28189 | 0.086632 | 2.9897 | 0.77255 | 0.11801 | 1.0464 | 0.27039 | 0.082607
48232 | 466976 | 530664 | 3.1047 | 0.8014 | 0.12186 | 1.0866 | 0.28049 | 0.085302 | 3.0707 | 0.78285 | 0.11622 | 1.0748 | 0.274 | 0.081354
48233 | 467226 | 530664 | 3.045 | 0.81414 | 0.11997 | 1.0658 | 0.28495 | 0.083979 | 3.012 | 0.79606 | 0.11445 | 1.0542 | 0.27862 | 0.080115
48234 | 467476 | 530664 | 3.0559 | 0.82104 | 0.11809 | 1.0696 | 0.28736 | 0.082663 | 3.0326 | 0.80351 | 0.11267 | 1.0614 | 0.28123 | 0.078869
48235 | 467726 | 530664 | 3.0907 | 0.82228 | 0.11623 | 1.0818 | 0.2878 | 0.081361 | 3.0671 | 0.80536 | 0.11091 | 1.0735 | 0.28188 | 0.077637
48236 | 467976 | 530664 | 3.1002 | 0.81817 | 0.11438 | 1.0851 | 0.28636 | 0.080066 | 3.0412 | 0.8019 | 0.10917 | 1.0644 | 0.28066 | 0.076419
48237 | 468226 | 530664 | 3.0703 | 0.80915 | 0.11254 | 1.0746 | 0.2832 | 0.078778 | 3.0384 | 0.79356 | 0.10743 | 1.0634 | 0.27775 | 0.075201
48238 | 468476 | 530664 | 3.1501 | 0.79572 | 0.11072 | 1.1025 | 0.2785 | 0.077504 | 3.1265 | 0.78082 | 0.10571 | 1.0943 | 0.27329 | 0.073997
48239 | 468726 | 530664 | 3.1573 | 0.77842 | 0.10892 | 1.105 | 0.27245 | 0.076244 | 3.1326 | 0.76422 | 0.10401 | 1.0964 | 0.26748 | 0.072807
48240 | 468976 | 530664 | 3.157 | 0.75785 | 0.10715 | 1.105 | 0.26525 | 0.075005 | 3.1155 | 0.74433 | 0.10234 | 1.0904 | 0.26052 | 0.071638
48241 | 469226 | 530664 | 3.1054 | 0.73457 | 0.10541 | 1.0869 | 0.2571 | 0.073787 | 3.0154 | 0.72174 | 0.10069 | 1.0554 | 0.25261 | 0.070483
48242 | 469476 | 530664 | 2.9402 | 0.70916 | 0.1037 | 1.0291 | 0.24821 | 0.07259 | 2.9373 | 0.69699 | 0.09907 | 1.028 | 0.24395 | 0.069349
48243 | 469726 | 530664 | 2.8374 | 0.68215 | 0.10202 | 0.99309 | 0.23875 | 0.071414 | 2.812 | 0.67063 | 0.09748 | 0.98419 | 0.23472 | 0.068236
48244 | 469976 | 530664 | 2.8107 | 0.65402 | 0.10038 | 0.98374 | 0.22891 | 0.070266 | 2.7267 | 0.64313 | 0.09592 | 0.95434 | 0.2251 | 0.067144
48245 | 470226 | 530664 | 2.654 | 0.62522 | 0.09877 | 0.92888 | 0.21883 | 0.069139 | 2.608 | 0.61926 | 0.09439 | 0.9128 | 0.21674 | 0.066073
48246 | 470476 | 530664 | 2.5336 | 0.61749 | 0.09721 | 0.88676 | 0.21612 | 0.068047 | 2.5368 | 0.61295 | 0.09289 | 0.88787 | 0.21453 | 0.065023
48247 | 470726 | 530664 | 2.4928 | 0.61074 | 0.09567 | 0.87246 | 0.21376 | 0.066969 | 2.4929 | 0.60638 | 0.09141 | 0.87252 | 0.21223 | 0.063987
48248 | 470976 | 530664 | 2.4437 | 0.60374 | 0.09418 | 0.8553 | 0.21131 | 0.065926 | 2.4436 | 0.59956 | 0.08997 | 0.85524 | 0.20985 | 0.062979
48249 | 471226 | 530664 | 2.3938 | 0.59654 | 0.09271 | 0.83782 | 0.20879 | 0.064897 | 2.3938 | 0.59253 | 0.08855 | 0.83784 | 0.20739 | 0.061985
48250 | 471476 | 530664 | 2.3973 | 0.58915 | 0.09128 | 0.83904 | 0.2062 | 0.063896 | 2.3973 | 0.5853 | 0.08716 | 0.83905 | 0.20486 | 0.061012
48251 | 441476 | 530914 | 1.4971 | 0.63037 | 0.0287 | 0.52399 | 0.22063 | 0.02009 | 1.4568 | 0.61767 | 0.0272 | 0.50988 | 0.21618 | 0.01904
48252 | 441726 | 530914 | 1.587 | 0.64461 | 0.02933 | 0.55545 | 0.22561 | 0.020531 | 1.4359 | 0.63233 | 0.02783 | 0.50255 | 0.22132 | 0.019481
48253 | 441976 | 530914 | 1.6317 | 0.66144 | 0.03013 | 0.57111 | 0.2315 | 0.021091 | 1.4585 | 0.64794 | 0.02854 | 0.51049 | 0.22678 | 0.019978
48254 | 442226 | 530914 | 1.6714 | 0.67867 | 0.031 | 0.58499 | 0.23753 | 0.0217 | 1.5095 | 0.66344 | 0.02928 | 0.52834 | 0.2322 | 0.020496
48255 | 442476 | 530914 | 1.6856 | 0.6935 | 0.0318 | 0.58995 | 0.24272 | 0.02226 | 1.4993 | 0.67734 | 0.02999 | 0.52477 | 0.23707 | 0.020993
48256 | 442726 | 530914 | 1.702 | 0.7025 | 0.03236 | 0.59571 | 0.24588 | 0.022652 | 1.5544 | 0.68782 | 0.03057 | 0.54404 | 0.24074 | 0.021399
48257 | 442976 | 530914 | 1.731 | 0.71135 | 0.03296 | 0.60586 | 0.24897 | 0.023072 | 1.6119 | 0.6977 | 0.03116 | 0.56418 | 0.24419 | 0.021812
48258 | 443226 | 530914 | 1.7349 | 0.72095 | 0.03365 | 0.6072 | 0.25233 | 0.023555 | 1.6428 | 0.70727 | 0.03178 | 0.57499 | 0.24754 | 0.022246
48259 | 443476 | 530914 | 1.7058 | 0.7294 | 0.03436 | 0.59701 | 0.25529 | 0.024052 | 1.6197 | 0.71553 | 0.0324 | 0.5669 | 0.25044 | 0.02268
48260 | 443726 | 530914 | 1.7487 | 0.73349 | 0.03485 | 0.61204 | 0.25672 | 0.024395 | 1.6786 | 0.72084 | 0.0329 | 0.5875 | 0.25229 | 0.02303
48261 | 443976 | 530914 | 1.7769 | 0.73552 | 0.03522 | 0.62192 | 0.25743 | 0.024654 | 1.6833 | 0.72429 | 0.03331 | 0.58917 | 0.2535 | 0.023317
48262 | 444226 | 530914 | 1.7245 | 0.73705 | 0.03567 | 0.60358 | 0.25797 | 0.024969 | 1.6441 | 0.72649 | 0.03377 | 0.57543 | 0.25427 | 0.023639
48263 | 444476 | 530914 | 1.7387 | 0.73677 | 0.03609 | 0.60855 | 0.25787 | 0.025263 | 1.667 | 0.72677 | 0.0342 | 0.58347 | 0.25437 | 0.02394
48264 | 444726 | 530914 | 1.7709 | 0.73463 | 0.03635 | 0.61982 | 0.25712 | 0.025445 | 1.7123 | 0.72525 | 0.03455 | 0.59932 | 0.25384 | 0.024185
48265 | 444976 | 530914 | 1.8645 | 0.73097 | 0.03667 | 0.65259 | 0.25584 | 0.025669 | 1.7672 | 0.72189 | 0.03494 | 0.61853 | 0.25266 | 0.024458
48266 | 445226 | 530914 | 1.9425 | 0.7253 | 0.03704 | 0.67987 | 0.25385 | 0.025928 | 1.8393 | 0.71639 | 0.03536 | 0.64377 | 0.25074 | 0.024752
48267 | 445476 | 530914 | 1.9686 | 0.7174 | 0.03744 | 0.68899 | 0.25109 | 0.026208 | 1.8836 | 0.7086 | 0.0358 | 0.65927 | 0.24801 | 0.02506
48268 | 445726 | 530914 | 2.0063 | 0.70713 | 0.03784 | 0.70219 | 0.2475 | 0.026488 | 1.9258 | 0.69841 | 0.03624 | 0.67404 | 0.24444 | 0.025368
48269 | 445976 | 530914 | 2.0508 | 0.69468 | 0.03826 | 0.71778 | 0.24314 | 0.026782 | 1.9999 | 0.68604 | 0.03669 | 0.69996 | 0.24011 | 0.025683
48270 | 446226 | 530914 | 2.0413 | 0.67995 | 0.03868 | 0.71444 | 0.23798 | 0.027076 | 1.9883 | 0.67138 | 0.03714 | 0.69591 | 0.23498 | 0.025998
48271 | 446476 | 530914 | 2.1051 | 0.69784 | 0.0392 | 0.73679 | 0.24424 | 0.02744 | 2.0752 | 0.66821 | 0.03767 | 0.72632 | 0.23387 | 0.026369
48272 | 446726 | 530914 | 2.1514 | 0.73534 | 0.03988 | 0.75299 | 0.25737 | 0.027916 | 2.0813 | 0.70495 | 0.03835 | 0.72844 | 0.24673 | 0.026845
48273 | 446976 | 530914 | 2.1921 | 0.76511 | 0.04034 | 0.76723 | 0.26779 | 0.028238 | 2.1145 | 0.73341 | 0.03883 | 0.74007 | 0.25669 | 0.027181
48274 | 447226 | 530914 | 2.1944 | 0.78874 | 0.0409 | 0.76805 | 0.27606 | 0.02863 | 2.1341 | 0.75601 | 0.03939 | 0.74694 | 0.2646 | 0.027573
48275 | 447476 | 530914 | 2.1787 | 0.80494 | 0.04161 | 0.76255 | 0.28173 | 0.029127 | 2.1154 | 0.77163 | 0.04009 | 0.7404 | 0.27007 | 0.028063
48276 | 447726 | 530914 | 2.2829 | 0.81322 | 0.04256 | 0.79903 | 0.28463 | 0.029792 | 2.1776 | 0.78004 | 0.04101 | 0.76215 | 0.27301 | 0.028707
48277 | 447976 | 530914 | 2.2972 | 0.81097 | 0.04324 | 0.80403 | 0.28384 | 0.030268 | 2.2144 | 0.77716 | 0.04165 | 0.77504 | 0.27201 | 0.029155
48278 | 448226 | 530914 | 2.2974 | 0.79889 | 0.04398 | 0.80409 | 0.27961 | 0.030786 | 2.2006 | 0.76473 | 0.04234 | 0.77023 | 0.26766 | 0.029638
48279 | 448476 | 530914 | 2.332 | 0.7842 | 0.04542 | 0.81621 | 0.27447 | 0.031794 | 2.2689 | 0.75148 | 0.0437 | 0.79412 | 0.26302 | 0.03059
48280 | 448726 | 530914 | 2.3816 | 0.75442 | 0.04617 | 0.83355 | 0.26405 | 0.032319 | 2.3082 | 0.72186 | 0.04438 | 0.80787 | 0.25265 | 0.031066
48281 | 448976 | 530914 | 2.3624 | 0.72858 | 0.04779 | 0.82685 | 0.255 | 0.033453 | 2.2596 | 0.69784 | 0.04592 | 0.79087 | 0.24424 | 0.032144
48282 | 449226 | 530914 | 2.2774 | 0.69432 | 0.04915 | 0.79711 | 0.24301 | 0.034405 | 2.2341 | 0.66517 | 0.0472 | 0.78194 | 0.23281 | 0.03304
48283 | 449476 | 530914 | 2.3624 | 0.78561 | 0.05082 | 0.82682 | 0.27496 | 0.035574 | 2.3136 | 0.75315 | 0.04878 | 0.80974 | 0.2636 | 0.034146
48284 | 449726 | 530914 | 2.3924 | 0.88769 | 0.05198 | 0.83734 | 0.31069 | 0.036386 | 2.296 | 0.85183 | 0.0499 | 0.80359 | 0.29814 | 0.03493
48285 | 449976 | 530914 | 2.3848 | 0.99204 | 0.05376 | 0.83468 | 0.34721 | 0.037632 | 2.266 | 0.95294 | 0.05159 | 0.79309 | 0.33353 | 0.036113
48286 | 450226 | 530914 | 2.3816 | 1.0826 | 0.05563 | 0.83355 | 0.37892 | 0.038941 | 2.3084 | 1.0404 | 0.05339 | 0.80795 | 0.36415 | 0.037373
48287 | 450476 | 530914 | 2.4092 | 1.1603 | 0.05797 | 0.84322 | 0.4061 | 0.040579 | 2.3427 | 1.1153 | 0.05561 | 0.81996 | 0.39034 | 0.038927
48288 | 450726 | 530914 | 2.4633 | 1.2088 | 0.06034 | 0.86216 | 0.42309 | 0.042238 | 2.3401 | 1.1613 | 0.05786 | 0.81903 | 0.40644 | 0.040502
48289 | 450976 | 530914 | 2.4503 | 1.2351 | 0.06325 | 0.85761 | 0.43227 | 0.044275 | 2.3277 | 1.1854 | 0.0606 | 0.81471 | 0.41488 | 0.04242
48290 | 451226 | 530914 | 2.4263 | 1.2344 | 0.06664 | 0.84922 | 0.43204 | 0.046648 | 2.3405 | 1.1831 | 0.06377 | 0.81918 | 0.41408 | 0.044639
48291 | 451476 | 530914 | 2.4074 | 1.1971 | 0.07004 | 0.84259 | 0.419 | 0.049028 | 2.3577 | 1.145 | 0.06696 | 0.82518 | 0.40075 | 0.046872
48292 | 451726 | 530914 | 2.5826 | 1.1602 | 0.07547 | 0.90392 | 0.40606 | 0.052829 | 2.5547 | 1.1075 | 0.07199 | 0.89414 | 0.38761 | 0.050393
48293 | 451976 | 530914 | 2.6851 | 1.0518 | 0.07827 | 0.93978 | 0.36815 | 0.054789 | 2.6169 | 1.0009 | 0.07468 | 0.91592 | 0.35033 | 0.052276
48294 | 452226 | 530914 | 2.7468 | 1.0168 | 0.08266 | 0.96138 | 0.35587 | 0.057862 | 2.7133 | 1.0104 | 0.07883 | 0.94965 | 0.35365 | 0.055181
48295 | 452476 | 530914 | 2.748 | 1.0442 | 0.08776 | 0.9618 | 0.36547 | 0.061432 | 2.7158 | 1.0377 | 0.08367 | 0.95052 | 0.36321 | 0.058569 | Y
48296 | 452726 | 530914 | 2.7605 | 1.0656 | 0.09328 | 0.96617 | 0.37297 | 0.065296 | 2.7569 | 1.059 | 0.08892 | 0.96491 | 0.37066 | 0.062244 | Y
48297 | 452976 | 530914 | 2.7775 | 1.0806 | 0.09926 | 0.97213 | 0.37822 | 0.069482 | 2.6773 | 1.0739 | 0.0946 | 0.93707 | 0.37588 | 0.06622 | Y
48298 | 453226 | 530914 | 2.7771 | 1.089 | 0.10568 | 0.97198 | 0.38115 | 0.073976 | 2.7445 | 1.0822 | 0.1007 | 0.96057 | 0.37877 | 0.07049 | Y
48299 | 453476 | 530914 | 2.7982 | 1.1242 | 0.11247 | 0.97936 | 0.39347 | 0.078729 | 2.7566 | 1.0839 | 0.10712 | 0.96481 | 0.37935 | 0.074984 | Y
48300 | 453726 | 530914 | 2.8865 | 1.1963 | 0.11943 | 1.0103 | 0.4187 | 0.083601 | 2.8446 | 1.1513 | 0.11366 | 0.99562 | 0.40297 | 0.079562 | Y
48301 | 453976 | 530914 | 3.0036 | 1.2438 | 0.12628 | 1.0513 | 0.43533 | 0.088396 | 2.9079 | 1.1972 | 0.12008 | 1.0178 | 0.41904 | 0.084056 | Y
48302 | 454226 | 530914 | 3.1354 | 1.3439 | 0.13272 | 1.0974 | 0.47037 | 0.092904 | 3.1162 | 1.2754 | 0.12608 | 1.0907 | 0.44638 | 0.088256 | Y
48303 | 454476 | 530914 | 3.4441 | 1.5097 | 0.13843 | 1.2054 | 0.52841 | 0.096901 | 3.4238 | 1.436 | 0.13137 | 1.1983 | 0.50261 | 0.091959 | Y
48304 | 454726 | 530914 | 3.7331 | 1.6488 | 0.14322 | 1.3066 | 0.57707 | 0.10025 | 3.7142 | 1.5711 | 0.13577 | 1.3 | 0.54987 | 0.095039 | Y
48305 | 454976 | 530914 | 3.6829 | 1.7486 | 0.14701 | 1.289 | 0.61201 | 0.10291 | 3.6434 | 1.6682 | 0.1392 | 1.2752 | 0.58388 | 0.09744 | Y
48306 | 455226 | 530914 | 3.5486 | 1.8002 | 0.14983 | 1.242 | 0.63007 | 0.10488 | 3.545 | 1.7187 | 0.1417 | 1.2407 | 0.60154 | 0.09919 | Y
48307 | 455476 | 530914 | 3.5786 | 1.7993 | 0.15181 | 1.2525 | 0.62976 | 0.10627 | 3.5403 | 1.7184 | 0.1434 | 1.2391 | 0.60143 | 0.10038 | Y
48308 | 455726 | 530914 | 3.3715 | 1.7472 | 0.15311 | 1.18 | 0.61151 | 0.10718 | 3.3357 | 1.6685 | 0.14447 | 1.1675 | 0.58397 | 0.10113 | Y
48309 | 455976 | 530914 | 3.357 | 1.6498 | 0.15391 | 1.175 | 0.57744 | 0.10774 | 3.347 | 1.575 | 0.14511 | 1.1714 | 0.55125 | 0.10158 | Y
48310 | 456226 | 530914 | 3.36 | 1.5168 | 0.15436 | 1.176 | 0.53087 | 0.10805 | 3.3499 | 1.4472 | 0.1455 | 1.1725 | 0.50652 | 0.10185 | Y
48311 | 456476 | 530914 | 3.3126 | 1.4633 | 0.15462 | 1.1594 | 0.51216 | 0.10823 | 3.3089 | 1.3836 | 0.14578 | 1.1581 | 0.48426 | 0.10205 | Y
48312 | 456726 | 530914 | 3.2411 | 1.4059 | 0.15484 | 1.1344 | 0.49205 | 0.10839 | 3.2286 | 1.3285 | 0.1461 | 1.13 | 0.46498 | 0.10227 | Y
48313 | 456976 | 530914 | 3.1817 | 1.3107 | 0.15512 | 1.1136 | 0.45875 | 0.10858 | 3.1693 | 1.3075 | 0.14651 | 1.1093 | 0.45761 | 0.10256 | Y
48314 | 457226 | 530914 | 3.2144 | 1.2807 | 0.15548 | 1.125 | 0.44824 | 0.10884 | 3.1993 | 1.2776 | 0.14703 | 1.1198 | 0.44716 | 0.10292 | Y
48315 | 457476 | 530914 | 3.3198 | 1.3133 | 0.15586 | 1.1619 | 0.45964 | 0.1091 | 3.3041 | 1.2974 | 0.14759 | 1.1564 | 0.45408 | 0.10331 | Y
48316 | 457726 | 530914 | 3.4998 | 1.3552 | 0.15616 | 1.2249 | 0.47432 | 0.10931 | 3.4505 | 1.3392 | 0.14808 | 1.2077 | 0.4687 | 0.10366 | Y
48317 | 457976 | 530914 | 3.6071 | 1.3873 | 0.15624 | 1.2625 | 0.48557 | 0.10937 | 3.5442 | 1.3711 | 0.14837 | 1.2405 | 0.47989 | 0.10386 | Y
48318 | 458226 | 530914 | 3.8271 | 1.4088 | 0.15598 | 1.3395 | 0.4931 | 0.10919 | 3.7847 | 1.3925 | 0.14832 | 1.3247 | 0.48736 | 0.10382 | Y
48319 | 458476 | 530914 | 3.7643 | 1.4195 | 0.15527 | 1.3175 | 0.49681 | 0.10869 | 3.7423 | 1.4029 | 0.14782 | 1.3098 | 0.49101 | 0.10347 | Y
48320 | 458726 | 530914 | 3.864 | 1.4192 | 0.15402 | 1.3524 | 0.49672 | 0.10781 | 3.8456 | 1.4025 | 0.14677 | 1.3459 | 0.49086 | 0.10274 | Y
48321 | 458976 | 530914 | 3.9199 | 1.4085 | 0.15216 | 1.372 | 0.49299 | 0.10651 | 3.8985 | 1.3916 | 0.14512 | 1.3645 | 0.48707 | 0.10158 | Y
48322 | 459226 | 530914 | 3.9263 | 1.3883 | 0.14968 | 1.3742 | 0.48591 | 0.10478 | 3.9016 | 1.3712 | 0.14285 | 1.3656 | 0.47992 | 0.099995 | Y
48323 | 459476 | 530914 | 4.0612 | 1.3596 | 0.14662 | 1.4214 | 0.47585 | 0.10263 | 3.9453 | 1.3422 | 0.14002 | 1.3809 | 0.46977 | 0.098014 | Y
48324 | 459726 | 530914 | 4.0528 | 1.3237 | 0.14309 | 1.4185 | 0.46328 | 0.10016 | 4.0331 | 1.306 | 0.13673 | 1.4116 | 0.4571 | 0.095711 | Y
48325 | 459976 | 530914 | 4.1537 | 1.2819 | 0.13923 | 1.4538 | 0.44865 | 0.097461 | 4.1164 | 1.2639 | 0.13311 | 1.4408 | 0.44236 | 0.093177
48326 | 460226 | 530914 | 4.2245 | 1.2354 | 0.13662 | 1.4786 | 0.43239 | 0.095634 | 4.2036 | 1.2173 | 0.13031 | 1.4712 | 0.42607 | 0.091217
48327 | 460476 | 530914 | 4.1684 | 1.2114 | 0.13587 | 1.4589 | 0.42401 | 0.095109 | 4.143 | 1.1676 | 0.12958 | 1.45 | 0.40867 | 0.090706
48328 | 460726 | 530914 | 4.2032 | 1.1877 | 0.13525 | 1.4711 | 0.41569 | 0.094675 | 4.1902 | 1.141 | 0.12896 | 1.4666 | 0.39934 | 0.090272
48329 | 460976 | 530914 | 4.2192 | 1.1479 | 0.13473 | 1.4767 | 0.40178 | 0.094311 | 4.2048 | 1.1038 | 0.12845 | 1.4717 | 0.38633 | 0.089915
48330 | 461226 | 530914 | 4.0812 | 1.092 | 0.13433 | 1.4284 | 0.38221 | 0.094031 | 4.0097 | 1.0506 | 0.12805 | 1.4034 | 0.36772 | 0.089635
48331 | 461476 | 530914 | 3.9482 | 1.0291 | 0.13403 | 1.3819 | 0.36018 | 0.093821 | 3.922 | 1.0185 | 0.12775 | 1.3727 | 0.35649 | 0.089425
48332 | 461726 | 530914 | 3.8476 | 1.0355 | 0.13387 | 1.3467 | 0.36244 | 0.093709 | 3.7833 | 1.0341 | 0.12757 | 1.3242 | 0.36195 | 0.089299
48333 | 461976 | 530914 | 3.7298 | 1.0542 | 0.13386 | 1.3054 | 0.36897 | 0.093702 | 3.7044 | 1.054 | 0.12754 | 1.2965 | 0.3689 | 0.089278
48334 | 462226 | 530914 | 3.823 | 1.0568 | 0.13403 | 1.338 | 0.36987 | 0.093821 | 3.7728 | 1.0574 | 0.12766 | 1.3205 | 0.37009 | 0.089362
48335 | 462476 | 530914 | 3.6209 | 1.0442 | 0.13437 | 1.2673 | 0.36548 | 0.094059 | 3.6747 | 1.0453 | 0.12793 | 1.2861 | 0.36586 | 0.089551
48336 | 462726 | 530914 | 3.5853 | 1.0182 | 0.13486 | 1.2548 | 0.35636 | 0.094402 | 3.5521 | 1.0194 | 0.12833 | 1.2432 | 0.35678 | 0.089831
48337 | 462976 | 530914 | 3.4997 | 0.98066 | 0.13544 | 1.2249 | 0.34323 | 0.094808 | 3.4792 | 0.98167 | 0.1288 | 1.2177 | 0.34358 | 0.09016
48338 | 463226 | 530914 | 3.4341 | 0.93394 | 0.13602 | 1.2019 | 0.32688 | 0.095214 | 3.3509 | 0.93455 | 0.12928 | 1.1728 | 0.32709 | 0.090496
48339 | 463476 | 530914 | 3.2885 | 0.9026 | 0.13651 | 1.151 | 0.31591 | 0.095557 | 3.262 | 0.88041 | 0.12969 | 1.1417 | 0.30814 | 0.090783
48340 | 463726 | 530914 | 3.1124 | 0.88073 | 0.13683 | 1.0894 | 0.30826 | 0.095781 | 3.0677 | 0.84266 | 0.12995 | 1.0737 | 0.29493 | 0.090965
48341 | 463976 | 530914 | 3.1683 | 0.88175 | 0.13692 | 1.1089 | 0.30861 | 0.095844 | 3.0988 | 0.8441 | 0.13002 | 1.0846 | 0.29544 | 0.091014
48342 | 464226 | 530914 | 3.3771 | 0.87951 | 0.13674 | 1.182 | 0.30783 | 0.095718 | 3.3039 | 0.84263 | 0.12985 | 1.1563 | 0.29492 | 0.090895
48343 | 464476 | 530914 | 3.2066 | 0.87425 | 0.13628 | 1.1223 | 0.30599 | 0.095396 | 3.1815 | 0.83846 | 0.12943 | 1.1135 | 0.29346 | 0.090601
48344 | 464726 | 530914 | 3.2269 | 0.86601 | 0.13554 | 1.1294 | 0.3031 | 0.094878 | 3.205 | 0.83159 | 0.12875 | 1.1217 | 0.29106 | 0.090125
48345 | 464976 | 530914 | 3.4034 | 0.85469 | 0.13453 | 1.1912 | 0.29914 | 0.094171 | 3.3618 | 0.82178 | 0.12784 | 1.1766 | 0.28762 | 0.089488
48346 | 465226 | 530914 | 3.2136 | 0.84012 | 0.1333 | 1.1247 | 0.29404 | 0.09331 | 3.1913 | 0.80881 | 0.12671 | 1.117 | 0.28308 | 0.088697
48347 | 465476 | 530914 | 3.2423 | 0.82219 | 0.13187 | 1.1348 | 0.28777 | 0.092309 | 3.1879 | 0.79262 | 0.12541 | 1.1158 | 0.27742 | 0.087787
48348 | 465726 | 530914 | 3.1874 | 0.80087 | 0.1303 | 1.1156 | 0.2803 | 0.09121 | 3.1245 | 0.77314 | 0.12396 | 1.0936 | 0.2706 | 0.086772
48349 | 465976 | 530914 | 3.0753 | 0.77628 | 0.12861 | 1.0763 | 0.2717 | 0.090027 | 3.0435 | 0.75044 | 0.12241 | 1.0652 | 0.26265 | 0.085687
48350 | 466226 | 530914 | 3.21 | 0.77261 | 0.12684 | 1.1235 | 0.27041 | 0.088788 | 3.1761 | 0.73475 | 0.12078 | 1.1116 | 0.25716 | 0.084546
48351 | 466476 | 530914 | 3.1932 | 0.78071 | 0.12503 | 1.1176 | 0.27325 | 0.087521 | 3.1578 | 0.74507 | 0.1191 | 1.1052 | 0.26077 | 0.08337
48352 | 466726 | 530914 | 3.1421 | 0.784 | 0.12319 | 1.0997 | 0.2744 | 0.086233 | 3.1075 | 0.75064 | 0.11739 | 1.0876 | 0.26272 | 0.082173
48353 | 466976 | 530914 | 2.9962 | 0.78276 | 0.12134 | 1.0487 | 0.27397 | 0.084938 | 2.9117 | 0.75162 | 0.11567 | 1.0191 | 0.26307 | 0.080969
48354 | 467226 | 530914 | 3.0332 | 0.7776 | 0.1195 | 1.0616 | 0.27216 | 0.08365 | 3.0001 | 0.76027 | 0.11394 | 1.05 | 0.26609 | 0.079758
48355 | 467476 | 530914 | 2.9759 | 0.78982 | 0.11767 | 1.0416 | 0.27644 | 0.082369 | 2.9437 | 0.77293 | 0.11223 | 1.0303 | 0.27053 | 0.078561
48356 | 467726 | 530914 | 2.997 | 0.79661 | 0.11586 | 1.049 | 0.27881 | 0.081102 | 2.9738 | 0.78023 | 0.11052 | 1.0408 | 0.27308 | 0.077364
48357 | 467976 | 530914 | 3.0316 | 0.79811 | 0.11405 | 1.061 | 0.27934 | 0.079835 | 3.008 | 0.78231 | 0.10883 | 1.0528 | 0.27381 | 0.076181
48358 | 468226 | 530914 | 3.0418 | 0.79462 | 0.11227 | 1.0646 | 0.27812 | 0.078589 | 2.989 | 0.77942 | 0.10714 | 1.0461 | 0.2728 | 0.074998
48359 | 468476 | 530914 | 2.9946 | 0.78651 | 0.1105 | 1.0481 | 0.27528 | 0.07735 | 2.963 | 0.77193 | 0.10547 | 1.037 | 0.27018 | 0.073829
48360 | 468726 | 530914 | 3.0895 | 0.77424 | 0.10874 | 1.0813 | 0.27098 | 0.076118 | 3.0566 | 0.76029 | 0.10382 | 1.0698 | 0.2661 | 0.072674
48361 | 468976 | 530914 | 3.1006 | 0.7583 | 0.10701 | 1.0852 | 0.26541 | 0.074907 | 3.076 | 0.74499 | 0.10218 | 1.0766 | 0.26075 | 0.071526
48362 | 469226 | 530914 | 3.1017 | 0.73923 | 0.1053 | 1.0856 | 0.25873 | 0.07371 | 3.0529 | 0.72655 | 0.10057 | 1.0685 | 0.25429 | 0.070399
48363 | 469476 | 530914 | 3.016 | 0.71754 | 0.10362 | 1.0556 | 0.25114 | 0.072534 | 2.979 | 0.70548 | 0.09898 | 1.0426 | 0.24692 | 0.069286
48364 | 469726 | 530914 | 2.9518 | 0.69376 | 0.10197 | 1.0331 | 0.24282 | 0.071379 | 2.963 | 0.68231 | 0.09741 | 1.037 | 0.23881 | 0.068187
48365 | 469976 | 530914 | 2.808 | 0.66839 | 0.10036 | 0.98281 | 0.23394 | 0.070252 | 2.7826 | 0.65753 | 0.09588 | 0.9739 | 0.23014 | 0.067116
48366 | 470226 | 530914 | 2.7168 | 0.64187 | 0.09878 | 0.95089 | 0.22465 | 0.069146 | 2.6838 | 0.63158 | 0.09437 | 0.93933 | 0.22105 | 0.066059
48367 | 470476 | 530914 | 2.6367 | 0.61462 | 0.09723 | 0.92284 | 0.21512 | 0.068061 | 2.5853 | 0.60875 | 0.09289 | 0.90484 | 0.21306 | 0.065023
48368 | 470726 | 530914 | 2.5198 | 0.60739 | 0.09572 | 0.88192 | 0.21259 | 0.067004 | 2.52 | 0.60284 | 0.09144 | 0.88201 | 0.21099 | 0.064008
48369 | 470976 | 530914 | 2.4793 | 0.60104 | 0.09424 | 0.86774 | 0.21036 | 0.065968 | 2.4792 | 0.59666 | 0.09002 | 0.86773 | 0.20883 | 0.063014
48370 | 471226 | 530914 | 2.4333 | 0.59446 | 0.0928 | 0.85165 | 0.20806 | 0.06496 | 2.433 | 0.59026 | 0.08862 | 0.85154 | 0.20659 | 0.062034
48371 | 471476 | 530914 | 2.3825 | 0.58767 | 0.09139 | 0.83387 | 0.20568 | 0.063973 | 2.3819 | 0.58363 | 0.08725 | 0.83365 | 0.20427 | 0.061075
48372 | 441476 | 531164 | 1.5995 | 0.64441 | 0.0295 | 0.55983 | 0.22554 | 0.02065 | 1.4163 | 0.62866 | 0.02782 | 0.49572 | 0.22003 | 0.019474
48373 | 441726 | 531164 | 1.6533 | 0.6557 | 0.03002 | 0.57866 | 0.2295 | 0.021014 | 1.461 | 0.64112 | 0.02839 | 0.51134 | 0.22439 | 0.019873
48374 | 441976 | 531164 | 1.6726 | 0.67097 | 0.03081 | 0.5854 | 0.23484 | 0.021567 | 1.4844 | 0.65529 | 0.02908 | 0.51954 | 0.22935 | 0.020356
48375 | 442226 | 531164 | 1.6871 | 0.68658 | 0.03166 | 0.59047 | 0.2403 | 0.022162 | 1.4845 | 0.66924 | 0.02981 | 0.51956 | 0.23423 | 0.020867
48376 | 442476 | 531164 | 1.7179 | 0.69874 | 0.03241 | 0.60128 | 0.24456 | 0.022687 | 1.5597 | 0.68096 | 0.03048 | 0.54588 | 0.23834 | 0.021336
48377 | 442726 | 531164 | 1.7279 | 0.70545 | 0.03292 | 0.60475 | 0.24691 | 0.023044 | 1.5793 | 0.68933 | 0.031 | 0.55276 | 0.24127 | 0.0217
48378 | 442976 | 531164 | 1.7253 | 0.7116 | 0.03345 | 0.60387 | 0.24906 | 0.023415 | 1.6287 | 0.69682 | 0.03152 | 0.57003 | 0.24389 | 0.022064
48379 | 443226 | 531164 | 1.6967 | 0.71516 | 0.03384 | 0.59384 | 0.25031 | 0.023688 | 1.5981 | 0.70235 | 0.03196 | 0.55933 | 0.24582 | 0.022372
48380 | 443476 | 531164 | 1.7426 | 0.72272 | 0.03467 | 0.60991 | 0.25295 | 0.024269 | 1.6591 | 0.70903 | 0.03263 | 0.58069 | 0.24816 | 0.022841
48381 | 443726 | 531164 | 1.7418 | 0.7227 | 0.03486 | 0.60963 | 0.25294 | 0.024402 | 1.6521 | 0.71118 | 0.03293 | 0.57824 | 0.24891 | 0.023051
48382 | 443976 | 531164 | 1.6777 | 0.72362 | 0.03529 | 0.58721 | 0.25327 | 0.024703 | 1.6236 | 0.71284 | 0.03336 | 0.56825 | 0.24949 | 0.023352
48383 | 444226 | 531164 | 1.7318 | 0.72274 | 0.03563 | 0.60612 | 0.25296 | 0.024941 | 1.6323 | 0.71268 | 0.03374 | 0.57131 | 0.24944 | 0.023618
48384 | 444476 | 531164 | 1.7613 | 0.72029 | 0.03591 | 0.61645 | 0.2521 | 0.025137 | 1.6965 | 0.71077 | 0.03408 | 0.59378 | 0.24877 | 0.023856
48385 | 444726 | 531164 | 1.8502 | 0.71618 | 0.03622 | 0.64756 | 0.25066 | 0.025354 | 1.7584 | 0.70697 | 0.03443 | 0.61544 | 0.24744 | 0.024101
48386 | 444976 | 531164 | 1.9234 | 0.71032 | 0.0365 | 0.6732 | 0.24861 | 0.02555 | 1.8264 | 0.70132 | 0.03478 | 0.63924 | 0.24546 | 0.024346
48387 | 445226 | 531164 | 1.9244 | 0.70238 | 0.03682 | 0.67353 | 0.24583 | 0.025774 | 1.8637 | 0.6935 | 0.03515 | 0.6523 | 0.24272 | 0.024605
48388 | 445476 | 531164 | 1.9842 | 0.69236 | 0.03716 | 0.69447 | 0.24233 | 0.026012 | 1.9049 | 0.68356 | 0.03554 | 0.66671 | 0.23925 | 0.024878
48389 | 445726 | 531164 | 1.994 | 0.68061 | 0.03754 | 0.69791 | 0.23821 | 0.026278 | 1.9455 | 0.6719 | 0.03598 | 0.68093 | 0.23517 | 0.025186
48390 | 445976 | 531164 | 2.0039 | 0.66643 | 0.03793 | 0.70135 | 0.23325 | 0.026551 | 1.954 | 0.65776 | 0.03641 | 0.68391 | 0.23022 | 0.025487
48391 | 446226 | 531164 | 2.063 | 0.67577 | 0.03835 | 0.72205 | 0.23652 | 0.026845 | 2.0213 | 0.64752 | 0.03686 | 0.70744 | 0.22663 | 0.025802
48392 | 446476 | 531164 | 2.0996 | 0.71244 | 0.03898 | 0.73487 | 0.24935 | 0.027286 | 2.0272 | 0.68351 | 0.03749 | 0.70953 | 0.23923 | 0.026243
48393 | 446726 | 531164 | 2.1313 | 0.74206 | 0.03951 | 0.74594 | 0.25972 | 0.027657 | 2.0616 | 0.71218 | 0.03803 | 0.72156 | 0.24926 | 0.026621
48394 | 446976 | 531164 | 2.1526 | 0.76533 | 0.04007 | 0.75339 | 0.26787 | 0.028049 | 2.07 | 0.73455 | 0.03858 | 0.7245 | 0.25709 | 0.027006
48395 | 447226 | 531164 | 2.1509 | 0.78157 | 0.04073 | 0.7528 | 0.27355 | 0.028511 | 2.0907 | 0.75022 | 0.03923 | 0.73174 | 0.26258 | 0.027461
48396 | 447476 | 531164 | 2.2041 | 0.78993 | 0.0415 | 0.77143 | 0.27648 | 0.02905 | 2.1255 | 0.75832 | 0.03997 | 0.74391 | 0.26541 | 0.027979
48397 | 447726 | 531164 | 2.2395 | 0.79082 | 0.04252 | 0.78383 | 0.27679 | 0.029764 | 2.1468 | 0.75959 | 0.04095 | 0.75137 | 0.26586 | 0.028665
48398 | 447976 | 531164 | 2.2293 | 0.78382 | 0.04358 | 0.78025 | 0.27434 | 0.030506 | 2.1675 | 0.75299 | 0.04195 | 0.75862 | 0.26355 | 0.029365
48399 | 448226 | 531164 | 2.2502 | 0.76454 | 0.04411 | 0.78757 | 0.26759 | 0.030877 | 2.2159 | 0.7331 | 0.04243 | 0.77558 | 0.25659 | 0.029701
48400 | 448476 | 531164 | 2.3478 | 0.74419 | 0.04544 | 0.82171 | 0.26047 | 0.031808 | 2.251 | 0.71393 | 0.04368 | 0.78785 | 0.24988 | 0.030576
48401 | 448726 | 531164 | 2.3167 | 0.71112 | 0.04622 | 0.81086 | 0.24889 | 0.032354 | 2.2389 | 0.68133 | 0.04439 | 0.7836 | 0.23847 | 0.031073
48402 | 448976 | 531164 | 2.2369 | 0.6819 | 0.04772 | 0.78292 | 0.23866 | 0.033404 | 2.1647 | 0.65383 | 0.04581 | 0.75765 | 0.22884 | 0.032067
48403 | 449226 | 531164 | 2.3137 | 0.72756 | 0.04935 | 0.80979 | 0.25465 | 0.034545 | 2.2211 | 0.69787 | 0.04736 | 0.77739 | 0.24425 | 0.033152
48404 | 449476 | 531164 | 2.3749 | 0.83478 | 0.05096 | 0.83122 | 0.29217 | 0.035672 | 2.2725 | 0.80204 | 0.04889 | 0.79536 | 0.28071 | 0.034223
48405 | 449726 | 531164 | 2.3335 | 0.93228 | 0.05233 | 0.81671 | 0.3263 | 0.036631 | 2.2308 | 0.89648 | 0.05021 | 0.78076 | 0.31377 | 0.035147
48406 | 449976 | 531164 | 2.3647 | 1.0227 | 0.05398 | 0.82764 | 0.35794 | 0.037786 | 2.259 | 0.98394 | 0.0518 | 0.79066 | 0.34438 | 0.03626
48407 | 450226 | 531164 | 2.3496 | 1.0982 | 0.05585 | 0.82237 | 0.38438 | 0.039095 | 2.2949 | 1.0567 | 0.05358 | 0.80322 | 0.36985 | 0.037506
48408 | 450476 | 531164 | 2.3989 | 1.1607 | 0.05828 | 0.83962 | 0.40626 | 0.040796 | 2.2989 | 1.1167 | 0.05588 | 0.8046 | 0.39086 | 0.039116
48409 | 450726 | 531164 | 2.4503 | 1.1958 | 0.06083 | 0.85762 | 0.41851 | 0.042581 | 2.3313 | 1.1495 | 0.05829 | 0.81595 | 0.40233 | 0.040803
48410 | 450976 | 531164 | 2.35 | 1.2042 | 0.06371 | 0.82251 | 0.42147 | 0.044597 | 2.2658 | 1.1561 | 0.06099 | 0.79304 | 0.40465 | 0.042693
48411 | 451226 | 531164 | 2.3916 | 1.1911 | 0.06723 | 0.83706 | 0.41688 | 0.047061 | 2.272 | 1.1417 | 0.06428 | 0.7952 | 0.39958 | 0.044996
48412 | 451476 | 531164 | 2.4422 | 1.1487 | 0.07099 | 0.85478 | 0.40206 | 0.049693 | 2.3458 | 1.0986 | 0.06779 | 0.82102 | 0.38452 | 0.047453
48413 | 451726 | 531164 | 2.591 | 1.0869 | 0.07545 | 0.90686 | 0.38043 | 0.052815 | 2.5307 | 1.0369 | 0.07195 | 0.88576 | 0.36291 | 0.050365
48414 | 451976 | 531164 | 2.6921 | 0.98305 | 0.07871 | 0.94225 | 0.34407 | 0.055097 | 2.6698 | 0.97686 | 0.07505 | 0.93442 | 0.3419 | 0.052535
48415 | 452226 | 531164 | 2.6837 | 1.012 | 0.08327 | 0.93929 | 0.35419 | 0.058289 | 2.6828 | 1.0058 | 0.07938 | 0.93897 | 0.35202 | 0.055566 | Y
48416 | 452476 | 531164 | 2.7481 | 1.0363 | 0.08832 | 0.96182 | 0.36272 | 0.061824 | 2.7019 | 1.03 | 0.08417 | 0.94566 | 0.3605 | 0.058919 | Y
48417 | 452726 | 531164 | 2.6727 | 1.0548 | 0.09378 | 0.93545 | 0.36918 | 0.065646 | 2.6662 | 1.0483 | 0.08937 | 0.93318 | 0.36691 | 0.062559 | Y
48418 | 452976 | 531164 | 2.681 | 1.0671 | 0.09967 | 0.93834 | 0.37347 | 0.069769 | 2.6708 | 1.0605 | 0.09497 | 0.93478 | 0.37116 | 0.066479 | Y
48419 | 453226 | 531164 | 2.746 | 1.073 | 0.10597 | 0.96112 | 0.37554 | 0.074179 | 2.7559 | 1.0663 | 0.10095 | 0.96458 | 0.3732 | 0.070665 | Y
48420 | 453476 | 531164 | 2.7444 | 1.1159 | 0.11258 | 0.96054 | 0.39058 | 0.078806 | 2.7351 | 1.0749 | 0.10719 | 0.9573 | 0.37622 | 0.075033 | Y
48421 | 453726 | 531164 | 2.8549 | 1.1795 | 0.11929 | 0.9992 | 0.41284 | 0.083503 | 2.8102 | 1.1366 | 0.1135 | 0.98356 | 0.39783 | 0.07945 | Y
48422 | 453976 | 531164 | 2.9393 | 1.2183 | 0.12584 | 1.0288 | 0.4264 | 0.088088 | 2.9137 | 1.1741 | 0.11962 | 1.0198 | 0.41095 | 0.083734 | Y
48423 | 454226 | 531164 | 3.1428 | 1.3432 | 0.13193 | 1.1 | 0.4701 | 0.092351 | 3.1231 | 1.2773 | 0.12528 | 1.0931 | 0.44706 | 0.087696 | Y
48424 | 454476 | 531164 | 3.4413 | 1.4968 | 0.13729 | 1.2044 | 0.52389 | 0.096103 | 3.4205 | 1.4265 | 0.13025 | 1.1972 | 0.49927 | 0.091175 | Y
48425 | 454726 | 531164 | 3.6428 | 1.6232 | 0.14176 | 1.275 | 0.56811 | 0.099232 | 3.6236 | 1.5494 | 0.13434 | 1.2683 | 0.5423 | 0.094038 | Y
48426 | 454976 | 531164 | 3.5585 | 1.7114 | 0.14528 | 1.2455 | 0.59898 | 0.1017 | 3.5196 | 1.6354 | 0.13752 | 1.2318 | 0.57239 | 0.096264 | Y
48427 | 455226 | 531164 | 3.5176 | 1.7537 | 0.14791 | 1.2312 | 0.6138 | 0.10354 | 3.5134 | 1.677 | 0.13984 | 1.2297 | 0.58694 | 0.097888 | Y
48428 | 455476 | 531164 | 3.4705 | 1.7471 | 0.14977 | 1.2147 | 0.61148 | 0.10484 | 3.4358 | 1.671 | 0.14141 | 1.2025 | 0.58486 | 0.098987 | Y
48429 | 455726 | 531164 | 3.2849 | 1.6931 | 0.151 | 1.1497 | 0.5926 | 0.1057 | 3.2746 | 1.6193 | 0.14241 | 1.1461 | 0.56674 | 0.099687 | Y
48430 | 455976 | 531164 | 3.3087 | 1.5977 | 0.15175 | 1.158 | 0.5592 | 0.10622 | 3.2984 | 1.5275 | 0.14301 | 1.1544 | 0.53461 | 0.10011 | Y
48431 | 456226 | 531164 | 3.3108 | 1.4697 | 0.15218 | 1.1588 | 0.51439 | 0.10653 | 3.3005 | 1.4043 | 0.14337 | 1.1552 | 0.4915 | 0.10036 | Y
48432 | 456476 | 531164 | 3.2747 | 1.4289 | 0.15242 | 1.1462 | 0.50013 | 0.10669 | 3.2705 | 1.3533 | 0.14363 | 1.1447 | 0.47365 | 0.10054 | Y
48433 | 456726 | 531164 | 3.1919 | 1.3743 | 0.15261 | 1.1172 | 0.48101 | 0.10683 | 3.1793 | 1.3075 | 0.14391 | 1.1128 | 0.45764 | 0.10074 | Y
48434 | 456976 | 531164 | 3.1348 | 1.2916 | 0.15286 | 1.0972 | 0.45206 | 0.107 | 3.1223 | 1.288 | 0.14428 | 1.0928 | 0.45081 | 0.101 | Y
48435 | 457226 | 531164 | 3.1608 | 1.263 | 0.15318 | 1.1063 | 0.44205 | 0.10723 | 3.2037 | 1.2596 | 0.14475 | 1.1213 | 0.44086 | 0.10132 | Y
48436 | 457476 | 531164 | 3.3131 | 1.2887 | 0.15353 | 1.1596 | 0.45106 | 0.10747 | 3.3298 | 1.2728 | 0.14527 | 1.1654 | 0.44547 | 0.10169 | Y
48437 | 457726 | 531164 | 3.4026 | 1.3298 | 0.15381 | 1.1909 | 0.46543 | 0.10767 | 3.3542 | 1.3137 | 0.14573 | 1.174 | 0.4598 | 0.10201 | Y
48438 | 457976 | 531164 | 3.5525 | 1.3617 | 0.1539 | 1.2434 | 0.47658 | 0.10773 | 3.4901 | 1.3454 | 0.14602 | 1.2215 | 0.47089 | 0.10221 | Y
48439 | 458226 | 531164 | 3.7567 | 1.3836 | 0.1537 | 1.3149 | 0.48424 | 0.10759 | 3.7328 | 1.3672 | 0.14603 | 1.3065 | 0.47851 | 0.10222 | Y
48440 | 458476 | 531164 | 3.7576 | 1.3952 | 0.1531 | 1.3152 | 0.48831 | 0.10717 | 3.7376 | 1.3786 | 0.14563 | 1.3082 | 0.48253 | 0.10194 | Y
48441 | 458726 | 531164 | 3.7759 | 1.3965 | 0.15201 | 1.3215 | 0.48877 | 0.10641 | 3.7227 | 1.3799 | 0.14473 | 1.303 | 0.48295 | 0.10131 | Y
48442 | 458976 | 531164 | 3.8097 | 1.3879 | 0.15036 | 1.3334 | 0.48577 | 0.10525 | 3.7903 | 1.3711 | 0.14328 | 1.3266 | 0.4799 | 0.1003 | Y
48443 | 459226 | 531164 | 3.8283 | 1.3702 | 0.14812 | 1.3399 | 0.47956 | 0.10368 | 3.8214 | 1.3532 | 0.14125 | 1.3375 | 0.47363 | 0.098875 | Y
48444 | 459476 | 531164 | 3.9606 | 1.3442 | 0.14532 | 1.3862 | 0.47046 | 0.10172 | 3.9351 | 1.3271 | 0.13866 | 1.3773 | 0.46447 | 0.097062 | Y
48445 | 459726 | 531164 | 3.915 | 1.3111 | 0.14204 | 1.3702 | 0.45887 | 0.099428 | 3.8897 | 1.2938 | 0.13561 | 1.3614 | 0.45283 | 0.094927
48446 | 459976 | 531164 | 4.0525 | 1.272 | 0.13841 | 1.4184 | 0.44521 | 0.096887 | 3.9915 | 1.2547 | 0.13221 | 1.397 | 0.43915 | 0.092547
48447 | 460226 | 531164 | 4.1646 | 1.2284 | 0.13492 | 1.4576 | 0.42993 | 0.094444 | 4.1381 | 1.2112 | 0.12863 | 1.4483 | 0.42391 | 0.090041
48448 | 460476 | 531164 | 4.1495 | 1.1813 | 0.13417 | 1.4523 | 0.41346 | 0.093919 | 4.1029 | 1.1643 | 0.12786 | 1.436 | 0.4075 | 0.089502
48449 | 460726 | 531164 | 4.1335 | 1.1633 | 0.13353 | 1.4467 | 0.40715 | 0.093471 | 4.12 | 1.1185 | 0.12723 | 1.442 | 0.39146 | 0.089061
48450 | 460976 | 531164 | 4.1614 | 1.1318 | 0.13299 | 1.4565 | 0.39614 | 0.093093 | 4.1477 | 1.0894 | 0.12671 | 1.4517 | 0.38129 | 0.088697
48451 | 461226 | 531164 | 3.9783 | 1.0853 | 0.13256 | 1.3924 | 0.37986 | 0.092792 | 3.9623 | 1.0454 | 0.12628 | 1.3868 | 0.36587 | 0.088396
48452 | 461476 | 531164 | 3.9242 | 1.0243 | 0.13222 | 1.3735 | 0.35851 | 0.092554 | 3.8977 | 1.0119 | 0.12594 | 1.3642 | 0.35418 | 0.088158
48453 | 461726 | 531164 | 3.8352 | 0.99675 | 0.13199 | 1.3423 | 0.34886 | 0.092393 | 3.8089 | 0.98632 | 0.12571 | 1.3331 | 0.34521 | 0.087997
48454 | 461976 | 531164 | 3.7109 | 1.006 | 0.13189 | 1.2988 | 0.35211 | 0.092323 | 3.683 | 1.0058 | 0.12559 | 1.289 | 0.35202 | 0.087913
48455 | 462226 | 531164 | 3.7211 | 1.0162 | 0.13194 | 1.3024 | 0.35568 | 0.092358 | 3.6834 | 1.0169 | 0.12562 | 1.2892 | 0.35593 | 0.087934
48456 | 462476 | 531164 | 3.62 | 1.012 | 0.13215 | 1.267 | 0.3542 | 0.092505 | 3.5919 | 1.0133 | 0.12579 | 1.2572 | 0.35465 | 0.088053
48457 | 462726 | 531164 | 3.6212 | 0.99449 | 0.13252 | 1.2674 | 0.34807 | 0.092764 | 3.5944 | 0.99604 | 0.12609 | 1.258 | 0.34861 | 0.088263
48458 | 462976 | 531164 | 3.4528 | 0.96531 | 0.13301 | 1.2085 | 0.33786 | 0.093107 | 3.4317 | 0.96683 | 0.1265 | 1.2011 | 0.33839 | 0.08855
48459 | 463226 | 531164 | 3.449 | 0.92641 | 0.13355 | 1.2071 | 0.32424 | 0.093485 | 3.4283 | 0.92766 | 0.12696 | 1.1999 | 0.32468 | 0.088872
48460 | 463476 | 531164 | 3.2394 | 0.89225 | 0.13407 | 1.1338 | 0.31229 | 0.093849 | 3.2405 | 0.88066 | 0.12739 | 1.1342 | 0.30823 | 0.089173
48461 | 463726 | 531164 | 3.1854 | 0.8747 | 0.13447 | 1.1149 | 0.30615 | 0.094129 | 3.1091 | 0.83443 | 0.12772 | 1.0882 | 0.29205 | 0.089404
48462 | 463976 | 531164 | 3.0473 | 0.85876 | 0.1347 | 1.0666 | 0.30057 | 0.09429 | 3.0488 | 0.82311 | 0.1279 | 1.0671 | 0.28809 | 0.08953
48463 | 464226 | 531164 | 3.15 | 0.85884 | 0.13469 | 1.1025 | 0.30059 | 0.094283 | 3.0803 | 0.82365 | 0.12787 | 1.0781 | 0.28828 | 0.089509
48464 | 464476 | 531164 | 3.2672 | 0.85595 | 0.13442 | 1.1435 | 0.29958 | 0.094094 | 3.2218 | 0.82154 | 0.12761 | 1.1276 | 0.28754 | 0.089327
48465 | 464726 | 531164 | 3.1188 | 0.85025 | 0.13388 | 1.0916 | 0.29759 | 0.093716 | 3.0774 | 0.81678 | 0.12711 | 1.0771 | 0.28587 | 0.088977
48466 | 464976 | 531164 | 3.2306 | 0.84174 | 0.13307 | 1.1307 | 0.29461 | 0.093149 | 3.2072 | 0.80943 | 0.12637 | 1.1225 | 0.2833 | 0.088459
48467 | 465226 | 531164 | 3.3072 | 0.83031 | 0.13203 | 1.1575 | 0.29061 | 0.092421 | 3.2372 | 0.79936 | 0.12542 | 1.133 | 0.27978 | 0.087794
48468 | 465476 | 531164 | 3.1228 | 0.8158 | 0.13077 | 1.093 | 0.28553 | 0.091539 | 3.1006 | 0.78639 | 0.12427 | 1.0852 | 0.27524 | 0.086989
48469 | 465726 | 531164 | 3.1969 | 0.79813 | 0.12935 | 1.1189 | 0.27935 | 0.090545 | 3.1453 | 0.77037 | 0.12296 | 1.1009 | 0.26963 | 0.086072
48470 | 465976 | 531164 | 3.1244 | 0.7773 | 0.12778 | 1.0935 | 0.27205 | 0.089446 | 3.0623 | 0.75127 | 0.12153 | 1.0718 | 0.26294 | 0.085071
48471 | 466226 | 531164 | 3.0098 | 0.75342 | 0.12611 | 1.0534 | 0.2637 | 0.088277 | 2.9791 | 0.72916 | 0.12 | 1.0427 | 0.25521 | 0.084
48472 | 466476 | 531164 | 3.1387 | 0.75315 | 0.12438 | 1.0986 | 0.2636 | 0.087066 | 3.1059 | 0.71693 | 0.1184 | 1.0871 | 0.25093 | 0.08288
48473 | 466726 | 531164 | 3.1185 | 0.76012 | 0.12261 | 1.0915 | 0.26604 | 0.085827 | 3.084 | 0.72621 | 0.11676 | 1.0794 | 0.25417 | 0.081732
48474 | 466976 | 531164 | 3.0694 | 0.76274 | 0.12081 | 1.0743 | 0.26696 | 0.084567 | 3.0356 | 0.73108 | 0.11509 | 1.0624 | 0.25588 | 0.080563
48475 | 467226 | 531164 | 2.9202 | 0.76118 | 0.11902 | 1.0221 | 0.26641 | 0.083314 | 2.8368 | 0.73168 | 0.11343 | 0.99287 | 0.25609 | 0.079401
48476 | 467476 | 531164 | 2.9646 | 0.7557 | 0.11724 | 1.0376 | 0.26449 | 0.082068 | 2.9323 | 0.73865 | 0.11176 | 1.0263 | 0.25853 | 0.078232
48477 | 467726 | 531164 | 2.9096 | 0.7666 | 0.11546 | 1.0184 | 0.26831 | 0.080822 | 2.8781 | 0.75081 | 0.11011 | 1.0073 | 0.26278 | 0.077077
48478 | 467976 | 531164 | 2.9401 | 0.77327 | 0.1137 | 1.029 | 0.27064 | 0.07959 | 2.917 | 0.75796 | 0.10846 | 1.021 | 0.26529 | 0.075922
48479 | 468226 | 531164 | 2.9743 | 0.775 | 0.11196 | 1.041 | 0.27125 | 0.078372 | 2.9509 | 0.76022 | 0.10682 | 1.0328 | 0.26608 | 0.074774
48480 | 468476 | 531164 | 2.9851 | 0.77205 | 0.11024 | 1.0448 | 0.27022 | 0.077168 | 2.9308 | 0.75783 | 0.1052 | 1.0258 | 0.26524 | 0.07364
48481 | 468726 | 531164 | 2.9215 | 0.76477 | 0.10853 | 1.0225 | 0.26767 | 0.075971 | 2.8902 | 0.75113 | 0.10359 | 1.0116 | 0.2629 | 0.072513
48482 | 468976 | 531164 | 3.0144 | 0.75356 | 0.10684 | 1.0551 | 0.26375 | 0.074788 | 2.9819 | 0.7405 | 0.102 | 1.0437 | 0.25917 | 0.0714
48483 | 469226 | 531164 | 3.0455 | 0.73886 | 0.10517 | 1.0659 | 0.2586 | 0.073619 | 3.0211 | 0.72639 | 0.10042 | 1.0574 | 0.25424 | 0.070294
48484 | 469476 | 531164 | 3.048 | 0.72117 | 0.10352 | 1.0668 | 0.25241 | 0.072464 | 2.9985 | 0.70927 | 0.09886 | 1.0495 | 0.24824 | 0.069202
48485 | 469726 | 531164 | 2.9699 | 0.70096 | 0.10191 | 1.0395 | 0.24534 | 0.071337 | 2.9431 | 0.68962 | 0.09732 | 1.0301 | 0.24137 | 0.068124
48486 | 469976 | 531164 | 2.9766 | 0.6787 | 0.10031 | 1.0418 | 0.23755 | 0.070217 | 2.8963 | 0.66792 | 0.09581 | 1.0137 | 0.23377 | 0.067067
48487 | 470226 | 531164 | 2.7788 | 0.65486 | 0.09876 | 0.9726 | 0.2292 | 0.069132 | 2.7653 | 0.64462 | 0.09433 | 0.96786 | 0.22562 | 0.066031
48488 | 470476 | 531164 | 2.6826 | 0.62985 | 0.09723 | 0.9389 | 0.22045 | 0.068061 | 2.6578 | 0.62013 | 0.09287 | 0.93024 | 0.21705 | 0.065009
48489 | 470726 | 531164 | 2.6187 | 0.60406 | 0.09574 | 0.91656 | 0.21142 | 0.067018 | 2.5624 | 0.59848 | 0.09144 | 0.89685 | 0.20947 | 0.064008
48490 | 470976 | 531164 | 2.5024 | 0.5975 | 0.09428 | 0.87583 | 0.20913 | 0.065996 | 2.5059 | 0.59293 | 0.09004 | 0.87705 | 0.20753 | 0.063028
48491 | 471226 | 531164 | 2.4647 | 0.59152 | 0.09286 | 0.86266 | 0.20703 | 0.065002 | 2.4645 | 0.58713 | 0.08866 | 0.86258 | 0.2055 | 0.062062
48492 | 471476 | 531164 | 2.4217 | 0.58532 | 0.09146 | 0.84759 | 0.20486 | 0.064022 | 2.4212 | 0.5811 | 0.08732 | 0.84742 | 0.20339 | 0.061124
48493 | 441476 | 531414 | 1.6833 | 0.65932 | 0.03038 | 0.58915 | 0.23076 | 0.021266 | 1.4513 | 0.63932 | 0.02849 | 0.50795 | 0.22376 | 0.019943
48494 | 441726 | 531414 | 1.6647 | 0.66233 | 0.03057 | 0.58264 | 0.23182 | 0.021399 | 1.4585 | 0.64669 | 0.02885 | 0.51046 | 0.22634 | 0.020195
48495 | 441976 | 531414 | 1.6957 | 0.67969 | 0.03152 | 0.5935 | 0.23789 | 0.022064 | 1.4747 | 0.66125 | 0.02963 | 0.51613 | 0.23144 | 0.020741
48496 | 442226 | 531414 | 1.7002 | 0.68962 | 0.03217 | 0.59505 | 0.24137 | 0.022519 | 1.5333 | 0.67147 | 0.03023 | 0.53667 | 0.23501 | 0.021161
48497 | 442476 | 531414 | 1.715 | 0.69711 | 0.03275 | 0.60025 | 0.24399 | 0.022925 | 1.5589 | 0.67991 | 0.03078 | 0.54561 | 0.23797 | 0.021546
48498 | 442726 | 531414 | 1.7194 | 0.70303 | 0.0333 | 0.60179 | 0.24606 | 0.02331 | 1.5655 | 0.68695 | 0.0313 | 0.54791 | 0.24043 | 0.02191
48499 | 442976 | 531414 | 1.6995 | 0.70605 | 0.0337 | 0.59484 | 0.24712 | 0.02359 | 1.5716 | 0.69184 | 0.03173 | 0.55005 | 0.24214 | 0.022211
48500 | 443226 | 531414 | 1.7341 | 0.70904 | 0.03416 | 0.60694 | 0.24816 | 0.023912 | 1.6291 | 0.696 | 0.03218 | 0.57017 | 0.2436 | 0.022526
48501 | 443476 | 531414 | 1.7139 | 0.71116 | 0.03465 | 0.59986 | 0.24891 | 0.024255 | 1.6218 | 0.6989 | 0.03264 | 0.56763 | 0.24461 | 0.022848
48502 | 443726 | 531414 | 1.6686 | 0.71024 | 0.03483 | 0.58403 | 0.24858 | 0.024381 | 1.6033 | 0.69949 | 0.03292 | 0.56114 | 0.24482 | 0.023044
48503 | 443976 | 531414 | 1.7003 | 0.70908 | 0.03515 | 0.59511 | 0.24818 | 0.024605 | 1.612 | 0.69902 | 0.03327 | 0.5642 | 0.24466 | 0.023289
48504 | 444226 | 531414 | 1.7447 | 0.70646 | 0.03544 | 0.61064 | 0.24726 | 0.024808 | 1.6745 | 0.69689 | 0.0336 | 0.58608 | 0.24391 | 0.02352
48505 | 444476 | 531414 | 1.8104 | 0.70211 | 0.03584 | 0.63365 | 0.24574 | 0.025088 | 1.7412 | 0.69278 | 0.03399 | 0.60942 | 0.24247 | 0.023793
48506 | 444726 | 531414 | 1.8735 | 0.69615 | 0.03603 | 0.65574 | 0.24365 | 0.025221 | 1.8121 | 0.68707 | 0.03427 | 0.63425 | 0.24047 | 0.023989
48507 | 444976 | 531414 | 1.8808 | 0.68835 | 0.03628 | 0.65828 | 0.24092 | 0.025396 | 1.843 | 0.67941 | 0.0346 | 0.64504 | 0.23779 | 0.02422
48508 | 445226 | 531414 | 1.9581 | 0.67868 | 0.03657 | 0.68532 | 0.23754 | 0.025599 | 1.8828 | 0.66983 | 0.03495 | 0.65899 | 0.23444 | 0.024465
48509 | 445476 | 531414 | 1.9438 | 0.66684 | 0.0369 | 0.68034 | 0.23339 | 0.02583 | 1.9042 | 0.65801 | 0.03531 | 0.66648 | 0.2303 | 0.024717
48510 | 445726 | 531414 | 1.9489 | 0.65333 | 0.03724 | 0.68212 | 0.22867 | 0.026068 | 1.9058 | 0.64452 | 0.0357 | 0.66704 | 0.22558 | 0.02499
48511 | 445976 | 531414 | 2.0158 | 0.65667 | 0.03767 | 0.70551 | 0.22983 | 0.026369 | 1.9586 | 0.63006 | 0.03619 | 0.68551 | 0.22052 | 0.025333
48512 | 446226 | 531414 | 2.0557 | 0.68924 | 0.03804 | 0.71949 | 0.24123 | 0.026628 | 1.9822 | 0.66129 | 0.03656 | 0.69378 | 0.23145 | 0.025592
48513 | 446476 | 531414 | 2.0837 | 0.71885 | 0.03853 | 0.7293 | 0.2516 | 0.026971 | 2.0178 | 0.69006 | 0.03709 | 0.70622 | 0.24152 | 0.025963
48514 | 446726 | 531414 | 2.087 | 0.74277 | 0.03921 | 0.73044 | 0.25997 | 0.027447 | 2.0091 | 0.71367 | 0.03776 | 0.70319 | 0.24978 | 0.026432
48515 | 446976 | 531414 | 2.0956 | 0.75892 | 0.0398 | 0.73347 | 0.26562 | 0.02786 | 2.0431 | 0.72914 | 0.03834 | 0.71509 | 0.2552 | 0.026838
48516 | 447226 | 531414 | 2.1283 | 0.76772 | 0.04051 | 0.74491 | 0.2687 | 0.028357 | 2.0536 | 0.73758 | 0.03901 | 0.71877 | 0.25815 | 0.027307
48517 | 447476 | 531414 | 2.1981 | 0.76874 | 0.04131 | 0.76932 | 0.26906 | 0.028917 | 2.11 | 0.73853 | 0.03977 | 0.73851 | 0.25849 | 0.027839
48518 | 447726 | 531414 | 2.1801 | 0.76268 | 0.0423 | 0.76304 | 0.26694 | 0.02961 | 2.126 | 0.73292 | 0.04071 | 0.74411 | 0.25652 | 0.028497
48519 | 447976 | 531414 | 2.1961 | 0.75105 | 0.04356 | 0.76862 | 0.26287 | 0.030492 | 2.161 | 0.72222 | 0.0419 | 0.75634 | 0.25278 | 0.02933
48520 | 448226 | 531414 | 2.2574 | 0.72766 | 0.0442 | 0.79008 | 0.25468 | 0.03094 | 2.185 | 0.69869 | 0.04249 | 0.76475 | 0.24454 | 0.029743
48521 | 448476 | 531414 | 2.281 | 0.7017 | 0.04532 | 0.79835 | 0.2456 | 0.031724 | 2.1968 | 0.67363 | 0.04353 | 0.76886 | 0.23577 | 0.030471
48522 | 448726 | 531414 | 2.2345 | 0.67114 | 0.04649 | 0.78207 | 0.2349 | 0.032543 | 2.1549 | 0.64421 | 0.04462 | 0.75423 | 0.22547 | 0.031234
48523 | 448976 | 531414 | 2.2312 | 0.66845 | 0.04765 | 0.78091 | 0.23396 | 0.033355 | 2.2117 | 0.64112 | 0.04572 | 0.77408 | 0.22439 | 0.032004
48524 | 449226 | 531414 | 2.3365 | 0.77526 | 0.04936 | 0.81776 | 0.27134 | 0.034552 | 2.2193 | 0.74513 | 0.04734 | 0.77675 | 0.2608 | 0.033138
48525 | 449476 | 531414 | 2.3235 | 0.87598 | 0.05087 | 0.81324 | 0.30659 | 0.035609 | 2.2294 | 0.84295 | 0.04878 | 0.78028 | 0.29503 | 0.034146
48526 | 449726 | 531414 | 2.3382 | 0.96967 | 0.05274 | 0.81837 | 0.33938 | 0.036918 | 2.2204 | 0.93415 | 0.05058 | 0.77715 | 0.32695 | 0.035406
48527 | 449976 | 531414 | 2.3291 | 1.045 | 0.05427 | 0.8152 | 0.36576 | 0.037989 | 2.232 | 1.0068 | 0.05206 | 0.7812 | 0.35238 | 0.036442
48528 | 450226 | 531414 | 2.356 | 1.1099 | 0.05634 | 0.82461 | 0.38845 | 0.039438 | 2.2858 | 1.0692 | 0.05402 | 0.80004 | 0.37421 | 0.037814
48529 | 450476 | 531414 | 2.3724 | 1.1585 | 0.05888 | 0.83033 | 0.40546 | 0.041216 | 2.3056 | 1.1155 | 0.05642 | 0.80697 | 0.39044 | 0.039494
48530 | 450726 | 531414 | 2.3782 | 1.1757 | 0.06137 | 0.83235 | 0.41148 | 0.042959 | 2.2649 | 1.1307 | 0.05876 | 0.79272 | 0.39576 | 0.041132
48531 | 450976 | 531414 | 2.2942 | 1.1716 | 0.06437 | 0.80296 | 0.41006 | 0.045059 | 2.2291 | 1.1251 | 0.06157 | 0.7802 | 0.39378 | 0.043099
48532 | 451226 | 531414 | 2.3618 | 1.1485 | 0.06806 | 0.82662 | 0.40197 | 0.047642 | 2.2613 | 1.1008 | 0.065 | 0.79146 | 0.38527 | 0.0455
48533 | 451476 | 531414 | 2.4419 | 1.0908 | 0.07148 | 0.85467 | 0.38178 | 0.050036 | 2.3614 | 1.0428 | 0.06821 | 0.8265 | 0.36497 | 0.047747
48534 | 451726 | 531414 | 2.5496 | 1.0174 | 0.07554 | 0.89236 | 0.35608 | 0.052878 | 2.5075 | 0.96988 | 0.07201 | 0.87763 | 0.33946 | 0.050407
48535 | 451976 | 531414 | 2.6442 | 0.97896 | 0.07919 | 0.92547 | 0.34264 | 0.055433 | 2.643 | 0.97314 | 0.07548 | 0.92506 | 0.3406 | 0.052836 | Y
48536 | 452226 | 531414 | 2.6508 | 1.0058 | 0.08384 | 0.92777 | 0.35204 | 0.058688 | 2.6496 | 0.99981 | 0.07989 | 0.92738 | 0.34993 | 0.055923 | Y
48537 | 452476 | 531414 | 2.7281 | 1.0273 | 0.08883 | 0.95485 | 0.35956 | 0.062181 | 2.7229 | 1.0211 | 0.08464 | 0.95301 | 0.35739 | 0.059248 | Y
48538 | 452726 | 531414 | 2.6177 | 1.043 | 0.09422 | 0.9162 | 0.36506 | 0.065954 | 2.6033 | 1.0367 | 0.08978 | 0.91116 | 0.36284 | 0.062846 | Y
48539 | 452976 | 531414 | 2.6855 | 1.0528 | 0.10003 | 0.93992 | 0.36847 | 0.070021 | 2.6814 | 1.0463 | 0.09529 | 0.93849 | 0.36621 | 0.066703 | Y
48540 | 453226 | 531414 | 2.7021 | 1.0565 | 0.1062 | 0.94573 | 0.36977 | 0.07434 | 2.7083 | 1.0499 | 0.10114 | 0.94791 | 0.36747 | 0.070798 | Y
48541 | 453476 | 531414 | 2.7364 | 1.1058 | 0.11263 | 0.95775 | 0.38703 | 0.078841 | 2.7113 | 1.0665 | 0.1072 | 0.94895 | 0.37327 | 0.07504 | Y
48542 | 453726 | 531414 | 2.8154 | 1.1613 | 0.1191 | 0.98539 | 0.40645 | 0.08337 | 2.7959 | 1.1204 | 0.11327 | 0.97858 | 0.39215 | 0.079289 | Y
48543 | 453976 | 531414 | 2.9192 | 1.192 | 0.12534 | 1.0217 | 0.41718 | 0.087738 | 2.9167 | 1.1501 | 0.11911 | 1.0208 | 0.40253 | 0.083377 | Y
48544 | 454226 | 531414 | 3.1474 | 1.3397 | 0.1311 | 1.1016 | 0.46891 | 0.09177 | 3.1273 | 1.2766 | 0.12446 | 1.0945 | 0.4468 | 0.087122 | Y
48545 | 454476 | 531414 | 3.4361 | 1.4818 | 0.13614 | 1.2026 | 0.51864 | 0.095298 | 3.4148 | 1.4148 | 0.1291 | 1.1952 | 0.49518 | 0.09037 | Y
48546 | 454726 | 531414 | 3.5985 | 1.5964 | 0.14031 | 1.2595 | 0.55876 | 0.098217 | 3.5787 | 1.5265 | 0.13292 | 1.2526 | 0.53427 | 0.093044 | Y
48547 | 454976 | 531414 | 3.4394 | 1.674 | 0.1436 | 1.2038 | 0.58591 | 0.10052 | 3.4108 | 1.6023 | 0.13587 | 1.1938 | 0.5608 | 0.095109 | Y
48548 | 455226 | 531414 | 3.486 | 1.7082 | 0.14606 | 1.2201 | 0.59786 | 0.10224 | 3.4812 | 1.6359 | 0.13802 | 1.2184 | 0.57256 | 0.096614 | Y
48549 | 455476 | 531414 | 3.3664 | 1.6966 | 0.1478 | 1.1782 | 0.59382 | 0.10346 | 3.3348 | 1.6251 | 0.13949 | 1.1672 | 0.56879 | 0.097643 | Y
48550 | 455726 | 531414 | 3.2395 | 1.6413 | 0.14897 | 1.1338 | 0.57447 | 0.10428 | 3.229 | 1.5719 | 0.14043 | 1.1301 | 0.55017 | 0.098301 | Y
48551 | 455976 | 531414 | 3.2615 | 1.548 | 0.14969 | 1.1415 | 0.54179 | 0.10478 | 3.251 | 1.4819 | 0.14099 | 1.1378 | 0.51867 | 0.098693 | Y
48552 | 456226 | 531414 | 3.2628 | 1.4248 | 0.15009 | 1.142 | 0.49867 | 0.10506 | 3.2523 | 1.3632 | 0.14133 | 1.1383 | 0.47712 | 0.098931 | Y
48553 | 456476 | 531414 | 3.2371 | 1.3957 | 0.15031 | 1.133 | 0.48849 | 0.10522 | 3.2324 | 1.3238 | 0.14156 | 1.1313 | 0.46333 | 0.099092 | Y
48554 | 456726 | 531414 | 3.1441 | 1.3437 | 0.15049 | 1.1004 | 0.47028 | 0.10534 | 3.1327 | 1.2877 | 0.14181 | 1.0965 | 0.45069 | 0.099267 | Y
48555 | 456976 | 531414 | 3.0891 | 1.273 | 0.1507 | 1.0812 | 0.44553 | 0.10549 | 3.0764 | 1.2691 | 0.14214 | 1.0767 | 0.44417 | 0.099498 | Y
48556 | 457226 | 531414 | 3.1931 | 1.2457 | 0.15098 | 1.1176 | 0.43598 | 0.10569 | 3.2075 | 1.242 | 0.14257 | 1.1226 | 0.43469 | 0.099799 | Y
48557 | 457476 | 531414 | 3.3044 | 1.2653 | 0.1513 | 1.1565 | 0.44285 | 0.10591 | 3.3197 | 1.2489 | 0.14304 | 1.1619 | 0.43712 | 0.10013 | Y
48558 | 457726 | 531414 | 3.3096 | 1.3054 | 0.15157 | 1.1583 | 0.4569 | 0.1061 | 3.262 | 1.289 | 0.14348 | 1.1417 | 0.45114 | 0.10044 | Y
48559 | 457976 | 531414 | 3.471 | 1.3367 | 0.15167 | 1.2149 | 0.46785 | 0.10617 | 3.4215 | 1.3204 | 0.14378 | 1.1975 | 0.46213 | 0.10065 | Y
48560 | 458226 | 531414 | 3.6617 | 1.3587 | 0.15152 | 1.2816 | 0.47554 | 0.10606 | 3.574 | 1.3424 | 0.14382 | 1.2509 | 0.46984 | 0.10067 | Y
48561 | 458476 | 531414 | 3.7417 | 1.3711 | 0.15101 | 1.3096 | 0.47987 | 0.10571 | 3.7074 | 1.3547 | 0.14351 | 1.2976 | 0.47416 | 0.10046 | Y
48562 | 458726 | 531414 | 3.639 | 1.3738 | 0.15005 | 1.2737 | 0.48082 | 0.10504 | 3.5916 | 1.3574 | 0.14274 | 1.2571 | 0.47508 | 0.099918 | Y
48563 | 458976 | 531414 | 3.7184 | 1.3671 | 0.14858 | 1.3014 | 0.47849 | 0.10401 | 3.6978 | 1.3506 | 0.14147 | 1.2942 | 0.4727 | 0.099029 | Y
48564 | 459226 | 531414 | 3.8483 | 1.3517 | 0.14657 | 1.3469 | 0.47309 | 0.1026 | 3.8281 | 1.335 | 0.13965 | 1.3398 | 0.46724 | 0.097755 | Y
48565 | 459476 | 531414 | 3.8618 | 1.3283 | 0.14402 | 1.3516 | 0.46489 | 0.10081 | 3.8363 | 1.3114 | 0.1373 | 1.3427 | 0.45899 | 0.09611
48566 | 459726 | 531414 | 3.8251 | 1.2979 | 0.14098 | 1.3388 | 0.45425 | 0.098686 | 3.7998 | 1.2809 | 0.13448 | 1.3299 | 0.44831 | 0.094136
48567 | 459976 | 531414 | 3.9626 | 1.2616 | 0.13757 | 1.3869 | 0.44156 | 0.096299 | 3.9423 | 1.2445 | 0.13129 | 1.3798 | 0.43559 | 0.091903
48568 | 460226 | 531414 | 4.0575 | 1.2206 | 0.13394 | 1.4201 | 0.42721 | 0.093758 | 4.0196 | 1.2035 | 0.12788 | 1.4068 | 0.42123 | 0.089516
48569 | 460476 | 531414 | 4.0976 | 1.1761 | 0.13253 | 1.4342 | 0.41162 | 0.092771 | 4.076 | 1.159 | 0.12621 | 1.4266 | 0.40565 | 0.088347
48570 | 460726 | 531414 | 4.0611 | 1.1372 | 0.13189 | 1.4214 | 0.39802 | 0.092323 | 4.0472 | 1.1121 | 0.12558 | 1.4165 | 0.38923 | 0.087906
48571 | 460976 | 531414 | 4.0996 | 1.1129 | 0.13134 | 1.4349 | 0.38952 | 0.091938 | 4.0856 | 1.0721 | 0.12505 | 1.43 | 0.37523 | 0.087535
48572 | 461226 | 531414 | 4.0699 | 1.0748 | 0.13088 | 1.4245 | 0.37617 | 0.091616 | 4.0531 | 1.0362 | 0.1246 | 1.4186 | 0.36267 | 0.08722
48573 | 461476 | 531414 | 3.9226 | 1.0228 | 0.13051 | 1.3729 | 0.35797 | 0.091357 | 3.8528 | 1.0047 | 0.12423 | 1.3485 | 0.35164 | 0.086961
48574 | 461726 | 531414 | 3.8178 | 0.99142 | 0.13022 | 1.3362 | 0.347 | 0.091154 | 3.7912 | 0.98094 | 0.12395 | 1.3269 | 0.34333 | 0.086765
48575 | 461976 | 531414 | 3.7129 | 0.96535 | 0.13004 | 1.2995 | 0.33787 | 0.091028 | 3.6847 | 0.95711 | 0.12378 | 1.2896 | 0.33499 | 0.086646
48576 | 462226 | 531414 | 3.6113 | 0.97426 | 0.12998 | 1.264 | 0.34099 | 0.090986 | 3.5857 | 0.97492 | 0.12372 | 1.255 | 0.34122 | 0.086604
48577 | 462476 | 531414 | 3.6932 | 0.97739 | 0.13008 | 1.2926 | 0.34209 | 0.091056 | 3.6238 | 0.97877 | 0.12379 | 1.2683 | 0.34257 | 0.086653
48578 | 462726 | 531414 | 3.6451 | 0.96765 | 0.13033 | 1.2758 | 0.33868 | 0.091231 | 3.6295 | 0.96944 | 0.124 | 1.2703 | 0.3393 | 0.0868
48579 | 462976 | 531414 | 3.4848 | 0.94628 | 0.13072 | 1.2197 | 0.3312 | 0.091504 | 3.4583 | 0.94819 | 0.12433 | 1.2104 | 0.33187 | 0.087031
48580 | 463226 | 531414 | 3.3812 | 0.91491 | 0.1312 | 1.1834 | 0.32022 | 0.09184 | 3.3606 | 0.91666 | 0.12474 | 1.1762 | 0.32083 | 0.087318
48581 | 463476 | 531414 | 3.3555 | 0.8765 | 0.13171 | 1.1744 | 0.30678 | 0.092197 | 3.2731 | 0.87672 | 0.12516 | 1.1456 | 0.30685 | 0.087612
48582 | 463726 | 531414 | 3.2278 | 0.86792 | 0.13216 | 1.1297 | 0.30377 | 0.092512 | 3.175 | 0.83031 | 0.12553 | 1.1112 | 0.29061 | 0.087871
48583 | 463976 | 531414 | 3.039 | 0.84646 | 0.13249 | 1.0636 | 0.29626 | 0.092743 | 2.9655 | 0.80898 | 0.12579 | 1.0379 | 0.28314 | 0.088053
48584 | 464226 | 531414 | 3.0261 | 0.83736 | 0.13262 | 1.0591 | 0.29308 | 0.092834 | 3.027 | 0.80376 | 0.12588 | 1.0595 | 0.28132 | 0.088116
48585 | 464476 | 531414 | 3.1296 | 0.83664 | 0.13252 | 1.0954 | 0.29282 | 0.092764 | 3.0598 | 0.80345 | 0.12576 | 1.0709 | 0.28121 | 0.088032
48586 | 464726 | 531414 | 3.1596 | 0.83319 | 0.13217 | 1.1059 | 0.29162 | 0.092519 | 3.1152 | 0.80068 | 0.12542 | 1.0903 | 0.28024 | 0.087794
48587 | 464976 | 531414 | 3.0161 | 0.82711 | 0.13155 | 1.0556 | 0.28949 | 0.092085 | 2.9857 | 0.79554 | 0.12485 | 1.045 | 0.27844 | 0.087395
48588 | 465226 | 531414 | 3.231 | 0.81838 | 0.13069 | 1.1308 | 0.28643 | 0.091483 | 3.2062 | 0.78794 | 0.12406 | 1.1222 | 0.27578 | 0.086842
48589 | 465476 | 531414 | 3.2112 | 0.80687 | 0.12961 | 1.1239 | 0.2824 | 0.090727 | 3.1169 | 0.77775 | 0.12307 | 1.0909 | 0.27221 | 0.086149
48590 | 465726 | 531414 | 3.0356 | 0.79245 | 0.12834 | 1.0625 | 0.27736 | 0.089838 | 3.0135 | 0.7648 | 0.12191 | 1.0547 | 0.26768 | 0.085337
48591 | 465976 | 531414 | 3.1304 | 0.77506 | 0.12691 | 1.0956 | 0.27127 | 0.088837 | 3.1038 | 0.74897 | 0.12061 | 1.0863 | 0.26214 | 0.084427
48592 | 466226 | 531414 | 3.0635 | 0.75471 | 0.12535 | 1.0722 | 0.26415 | 0.087745 | 3.0022 | 0.73025 | 0.11918 | 1.0508 | 0.25559 | 0.083426
48593 | 466476 | 531414 | 2.9466 | 0.73153 | 0.12371 | 1.0313 | 0.25604 | 0.086597 | 2.9168 | 0.70874 | 0.11767 | 1.0209 | 0.24806 | 0.082369
48594 | 466726 | 531414 | 3.07 | 0.73437 | 0.12201 | 1.0745 | 0.25703 | 0.085407 | 3.0383 | 0.69984 | 0.11611 | 1.0634 | 0.24494 | 0.081277
48595 | 466976 | 531414 | 3.047 | 0.74042 | 0.12028 | 1.0664 | 0.25915 | 0.084196 | 3.0133 | 0.70817 | 0.11451 | 1.0547 | 0.24786 | 0.080157
48596 | 467226 | 531414 | 2.9996 | 0.74245 | 0.11854 | 1.0499 | 0.25986 | 0.082978 | 2.964 | 0.71239 | 0.1129 | 1.0374 | 0.24934 | 0.07903
48597 | 467476 | 531414 | 2.847 | 0.74061 | 0.11679 | 0.99644 | 0.25921 | 0.081753 | 2.7648 | 0.71265 | 0.11129 | 0.96767 | 0.24943 | 0.077903
48598 | 467726 | 531414 | 2.8988 | 0.73513 | 0.11506 | 1.0146 | 0.2573 | 0.080542 | 2.8673 | 0.71796 | 0.10967 | 1.0035 | 0.25129 | 0.076769
48599 | 467976 | 531414 | 2.846 | 0.74442 | 0.11334 | 0.99609 | 0.26055 | 0.079338 | 2.822 | 0.72964 | 0.10807 | 0.98771 | 0.25537 | 0.075649
48600 | 468226 | 531414 | 2.8851 | 0.75095 | 0.11164 | 1.0098 | 0.26283 | 0.078148 | 2.8621 | 0.73663 | 0.10648 | 1.0017 | 0.25782 | 0.074536
48601 | 468476 | 531414 | 2.919 | 0.75288 | 0.10995 | 1.0216 | 0.26351 | 0.076965 | 2.8956 | 0.73905 | 0.1049 | 1.0135 | 0.25867 | 0.07343
48602 | 468726 | 531414 | 2.93 | 0.75043 | 0.10829 | 1.0255 | 0.26265 | 0.075803 | 2.8746 | 0.73712 | 0.10334 | 1.0061 | 0.25799 | 0.072338
48603 | 468976 | 531414 | 2.8632 | 0.74389 | 0.10664 | 1.0021 | 0.26036 | 0.074648 | 2.8201 | 0.73111 | 0.10178 | 0.98702 | 0.25589 | 0.071246
48604 | 469226 | 531414 | 2.9419 | 0.73364 | 0.10501 | 1.0297 | 0.25677 | 0.073507 | 2.9098 | 0.7214 | 0.10024 | 1.0184 | 0.25249 | 0.070168
48605 | 469476 | 531414 | 2.9921 | 0.72009 | 0.1034 | 1.0472 | 0.25203 | 0.07238 | 2.9678 | 0.70839 | 0.09872 | 1.0387 | 0.24794 | 0.069104
48606 | 469726 | 531414 | 2.9957 | 0.70367 | 0.10181 | 1.0485 | 0.24628 | 0.071267 | 2.9515 | 0.69249 | 0.09721 | 1.033 | 0.24237 | 0.068047
48607 | 469976 | 531414 | 2.9346 | 0.68482 | 0.10025 | 1.0271 | 0.23969 | 0.070175 | 2.9078 | 0.67416 | 0.09573 | 1.0177 | 0.23596 | 0.067011
48608 | 470226 | 531414 | 2.9015 | 0.66398 | 0.09871 | 1.0155 | 0.23239 | 0.069097 | 2.8165 | 0.65383 | 0.09426 | 0.98579 | 0.22884 | 0.065982
48609 | 470476 | 531414 | 2.7853 | 0.64156 | 0.09721 | 0.97484 | 0.22455 | 0.068047 | 2.7902 | 0.63191 | 0.09283 | 0.97658 | 0.22117 | 0.064981
48610 | 470726 | 531414 | 2.6567 | 0.61798 | 0.09574 | 0.92985 | 0.21629 | 0.067018 | 2.632 | 0.60881 | 0.09142 | 0.92119 | 0.21308 | 0.063994
48611 | 470976 | 531414 | 2.6002 | 0.59358 | 0.0943 | 0.91008 | 0.20775 | 0.06601 | 2.5258 | 0.58844 | 0.09003 | 0.88403 | 0.20595 | 0.063021
48612 | 471226 | 531414 | 2.4841 | 0.58781 | 0.09289 | 0.86945 | 0.20573 | 0.065023 | 2.484 | 0.58323 | 0.08868 | 0.86939 | 0.20413 | 0.062076
48613 | 471476 | 531414 | 2.4293 | 0.58218 | 0.09151 | 0.85026 | 0.20376 | 0.064057 | 2.4489 | 0.57777 | 0.08735 | 0.85711 | 0.20222 | 0.061145
48614 | 441476 | 531664 | 1.688 | 0.66428 | 0.03084 | 0.59081 | 0.2325 | 0.021588 | 1.4665 | 0.64377 | 0.02891 | 0.51328 | 0.22532 | 0.020237
48615 | 441726 | 531664 | 1.6957 | 0.67147 | 0.03131 | 0.59349 | 0.23501 | 0.021917 | 1.47 | 0.65263 | 0.02941 | 0.5145 | 0.22842 | 0.020587
48616 | 441976 | 531664 | 1.6882 | 0.68348 | 0.03209 | 0.59085 | 0.23922 | 0.022463 | 1.5071 | 0.66367 | 0.03007 | 0.52747 | 0.23228 | 0.021049
48617 | 442226 | 531664 | 1.7016 | 0.69354 | 0.03286 | 0.59556 | 0.24274 | 0.023002 | 1.546 | 0.67319 | 0.03073 | 0.54111 | 0.23562 | 0.021511
48618 | 442476 | 531664 | 1.712 | 0.69222 | 0.033 | 0.59921 | 0.24228 | 0.0231 | 1.532 | 0.67606 | 0.03099 | 0.53621 | 0.23662 | 0.021693
48619 | 442726 | 531664 | 1.7 | 0.69375 | 0.03329 | 0.59501 | 0.24281 | 0.023303 | 1.5446 | 0.6799 | 0.03135 | 0.54059 | 0.23797 | 0.021945
48620 | 442976 | 531664 | 1.7401 | 0.69648 | 0.03373 | 0.60905 | 0.24377 | 0.023611 | 1.6017 | 0.68368 | 0.03178 | 0.56059 | 0.23929 | 0.022246
48621 | 443226 | 531664 | 1.7255 | 0.70202 | 0.03457 | 0.60394 | 0.24571 | 0.024199 | 1.5907 | 0.68738 | 0.03244 | 0.55675 | 0.24058 | 0.022708
48622 | 443476 | 531664 | 1.6854 | 0.70492 | 0.03478 | 0.5899 | 0.24672 | 0.024346 | 1.5581 | 0.68726 | 0.03272 | 0.54535 | 0.24054 | 0.022904
48623 | 443726 | 531664 | 1.6841 | 0.70507 | 0.03552 | 0.58942 | 0.24677 | 0.024864 | 1.5958 | 0.68661 | 0.03332 | 0.55851 | 0.24031 | 0.023324
48624 | 443976 | 531664 | 1.7352 | 0.69322 | 0.03519 | 0.60734 | 0.24263 | 0.024633 | 1.6516 | 0.68339 | 0.03327 | 0.57807 | 0.23919 | 0.023289
48625 | 444226 | 531664 | 1.7753 | 0.68864 | 0.03539 | 0.62135 | 0.24102 | 0.024773 | 1.7232 | 0.67925 | 0.03353 | 0.60313 | 0.23774 | 0.023471
48626 | 444476 | 531664 | 1.8268 | 0.68262 | 0.03556 | 0.63937 | 0.23892 | 0.024892 | 1.7893 | 0.67349 | 0.03379 | 0.62624 | 0.23572 | 0.023653
48627 | 444726 | 531664 | 1.8384 | 0.67493 | 0.03577 | 0.64345 | 0.23623 | 0.025039 | 1.8223 | 0.66594 | 0.03407 | 0.63782 | 0.23308 | 0.023849
48628 | 444976 | 531664 | 1.9101 | 0.66534 | 0.03605 | 0.66852 | 0.23287 | 0.025235 | 1.8488 | 0.6564 | 0.03439 | 0.64708 | 0.22974 | 0.024073
48629 | 445226 | 531664 | 1.913 | 0.6539 | 0.03636 | 0.66955 | 0.22887 | 0.025452 | 1.8537 | 0.64494 | 0.03473 | 0.64881 | 0.22573 | 0.024311
48630 | 445476 | 531664 | 1.9098 | 0.64097 | 0.03663 | 0.66842 | 0.22434 | 0.025641 | 1.8835 | 0.63203 | 0.03508 | 0.65923 | 0.22121 | 0.024556
48631 | 445726 | 531664 | 1.9625 | 0.63719 | 0.03697 | 0.68687 | 0.22302 | 0.025879 | 1.9166 | 0.61751 | 0.03548 | 0.67082 | 0.21613 | 0.024836
48632 | 445976 | 531664 | 1.994 | 0.67009 | 0.03738 | 0.6979 | 0.23453 | 0.026166 | 1.9255 | 0.6439 | 0.03594 | 0.67394 | 0.22537 | 0.025158
48633 | 446226 | 531664 | 2.0227 | 0.69777 | 0.03779 | 0.70796 | 0.24422 | 0.026453 | 1.97 | 0.67052 | 0.03635 | 0.68948 | 0.23468 | 0.025445
48634 | 446476 | 531664 | 2.0296 | 0.72061 | 0.03829 | 0.71036 | 0.25221 | 0.026803 | 1.9543 | 0.69259 | 0.03686 | 0.684 | 0.24241 | 0.025802
48635 | 446726 | 531664 | 2.0494 | 0.73701 | 0.03885 | 0.7173 | 0.25795 | 0.027195 | 1.9982 | 0.70843 | 0.03743 | 0.69937 | 0.24795 | 0.026201
48636 | 446976 | 531664 | 2.0712 | 0.74651 | 0.03957 | 0.72492 | 0.26128 | 0.027699 | 1.9841 | 0.7178 | 0.03812 | 0.69445 | 0.25123 | 0.026684
48637 | 447226 | 531664 | 2.1556 | 0.74799 | 0.04023 | 0.75446 | 0.2618 | 0.028161 | 2.0742 | 0.71891 | 0.03875 | 0.72597 | 0.25162 | 0.027125
48638 | 447476 | 531664 | 2.1139 | 0.74266 | 0.04112 | 0.73986 | 0.25993 | 0.028784 | 2.0755 | 0.71386 | 0.03957 | 0.72642 | 0.24985 | 0.027699
48639 | 447726 | 531664 | 2.1746 | 0.73043 | 0.04207 | 0.7611 | 0.25565 | 0.029449 | 2.1211 | 0.70209 | 0.04046 | 0.7424 | 0.24573 | 0.028322
48640 | 447976 | 531664 | 2.1868 | 0.71455 | 0.04338 | 0.76539 | 0.25009 | 0.030366 | 2.1086 | 0.6874 | 0.04168 | 0.738 | 0.24059 | 0.029176
48641 | 448226 | 531664 | 2.241 | 0.69114 | 0.04444 | 0.78435 | 0.2419 | 0.031108 | 2.1541 | 0.66469 | 0.04268 | 0.75392 | 0.23264 | 0.029876
48642 | 448476 | 531664 | 2.2148 | 0.66363 | 0.0456 | 0.77518 | 0.23227 | 0.03192 | 2.1257 | 0.63813 | 0.04377 | 0.74399 | 0.22335 | 0.030639
48643 | 448726 | 531664 | 2.1976 | 0.62944 | 0.04655 | 0.76914 | 0.2203 | 0.032585 | 2.1357 | 0.60493 | 0.04465 | 0.74749 | 0.21173 | 0.031255
48644 | 448976 | 531664 | 2.2638 | 0.72015 | 0.04795 | 0.79232 | 0.25205 | 0.033565 | 2.1765 | 0.69244 | 0.04598 | 0.76177 | 0.24235 | 0.032186
48645 | 449226 | 531664 | 2.2979 | 0.81899 | 0.04952 | 0.80425 | 0.28665 | 0.034664 | 2.1853 | 0.7887 | 0.04748 | 0.76486 | 0.27604 | 0.033236
48646 | 449476 | 531664 | 2.306 | 0.91147 | 0.05124 | 0.8071 | 0.31901 | 0.035868 | 2.1903 | 0.87881 | 0.04912 | 0.76659 | 0.30758 | 0.034384
48647 | 449726 | 531664 | 2.2933 | 0.99225 | 0.05282 | 0.80264 | 0.34729 | 0.036974 | 2.2176 | 0.95708 | 0.05065 | 0.77614 | 0.33498 | 0.035455
48648 | 449976 | 531664 | 2.3065 | 1.0586 | 0.05457 | 0.80729 | 0.37051 | 0.038199 | 2.2315 | 1.021 | 0.05233 | 0.78102 | 0.35735 | 0.036631
48649 | 450226 | 531664 | 2.3366 | 1.1087 | 0.05664 | 0.81781 | 0.38803 | 0.039648 | 2.2328 | 1.0688 | 0.05429 | 0.78149 | 0.37409 | 0.038003
48650 | 450476 | 531664 | 2.3477 | 1.1394 | 0.05907 | 0.8217 | 0.39879 | 0.041349 | 2.2671 | 1.0975 | 0.05658 | 0.79347 | 0.38414 | 0.039606
48651 | 450726 | 531664 | 2.2902 | 1.1496 | 0.06193 | 0.80159 | 0.40236 | 0.043351 | 2.2116 | 1.1059 | 0.05925 | 0.77407 | 0.38708 | 0.041475
48652 | 450976 | 531664 | 2.2496 | 1.1304 | 0.06482 | 0.78737 | 0.39563 | 0.045374 | 2.165 | 1.0854 | 0.06195 | 0.75774 | 0.37988 | 0.043365
48653 | 451226 | 531664 | 2.359 | 1.0949 | 0.0684 | 0.82567 | 0.38321 | 0.04788 | 2.2473 | 1.049 | 0.06529 | 0.78657 | 0.36714 | 0.045703
48654 | 451476 | 531664 | 2.4412 | 1.0344 | 0.07207 | 0.85442 | 0.36204 | 0.050449 | 2.3641 | 0.98831 | 0.06872 | 0.82744 | 0.34591 | 0.048104
48655 | 451726 | 531664 | 2.5992 | 0.94847 | 0.07548 | 0.90972 | 0.33196 | 0.052836 | 2.5977 | 0.94005 | 0.07194 | 0.90921 | 0.32902 | 0.050358
48656 | 451976 | 531664 | 2.6166 | 0.97423 | 0.07977 | 0.91581 | 0.34098 | 0.055839 | 2.6152 | 0.96878 | 0.076 | 0.91533 | 0.33907 | 0.0532 | Y
48657 | 452226 | 531664 | 2.6157 | 0.99838 | 0.08436 | 0.91548 | 0.34943 | 0.059052 | 2.6143 | 0.99266 | 0.08037 | 0.91501 | 0.34743 | 0.056259 | Y
48658 | 452476 | 531664 | 2.6425 | 1.0172 | 0.0893 | 0.92486 | 0.35602 | 0.06251 | 2.638 | 1.0113 | 0.08507 | 0.92328 | 0.35394 | 0.059549 | Y
48659 | 452726 | 531664 | 2.5971 | 1.0304 | 0.09463 | 0.90897 | 0.36064 | 0.066241 | 2.6018 | 1.0243 | 0.09014 | 0.91064 | 0.3585 | 0.063098 | Y
48660 | 452976 | 531664 | 2.6876 | 1.0379 | 0.10034 | 0.94067 | 0.36325 | 0.070238 | 2.696 | 1.0316 | 0.09557 | 0.9436 | 0.36106 | 0.066899 | Y
48661 | 453226 | 531664 | 2.6853 | 1.0396 | 0.10638 | 0.93986 | 0.36386 | 0.074466 | 2.6911 | 1.0332 | 0.10129 | 0.9419 | 0.36162 | 0.070903 | Y
48662 | 453476 | 531664 | 2.7391 | 1.094 | 0.11262 | 0.95869 | 0.3829 | 0.078834 | 2.7188 | 1.0564 | 0.10716 | 0.95158 | 0.36973 | 0.075012 | Y
48663 | 453726 | 531664 | 2.7888 | 1.1418 | 0.11884 | 0.97607 | 0.39962 | 0.083188 | 2.7882 | 1.1029 | 0.11299 | 0.97586 | 0.38601 | 0.079093 | Y
48664 | 453976 | 531664 | 2.9199 | 1.1854 | 0.1248 | 1.022 | 0.4149 | 0.08736 | 2.9171 | 1.129 | 0.11855 | 1.021 | 0.39516 | 0.082985 | Y
48665 | 454226 | 531664 | 3.1496 | 1.334 | 0.13024 | 1.1024 | 0.46689 | 0.091168 | 3.129 | 1.2734 | 0.1236 | 1.0952 | 0.44571 | 0.08652 | Y
48666 | 454476 | 531664 | 3.4164 | 1.4651 | 0.13498 | 1.1957 | 0.5128 | 0.094486 | 3.3969 | 1.4013 | 0.12795 | 1.1889 | 0.49044 | 0.089565 | Y
48667 | 454726 | 531664 | 3.564 | 1.5688 | 0.13889 | 1.2474 | 0.54909 | 0.097223 | 3.544 | 1.5025 | 0.13151 | 1.2404 | 0.52587 | 0.092057 | Y
48668 | 454976 | 531664 | 3.3897 | 1.6368 | 0.14196 | 1.1864 | 0.57288 | 0.099372 | 3.3845 | 1.569 | 0.13426 | 1.1846 | 0.54915 | 0.093982 | Y
48669 | 455226 | 531664 | 3.4453 | 1.6637 | 0.14427 | 1.2058 | 0.58228 | 0.10099 | 3.4149 | 1.5955 | 0.13626 | 1.1952 | 0.55844 | 0.095382 | Y
48670 | 455476 | 531664 | 3.266 | 1.6479 | 0.14591 | 1.1431 | 0.57676 | 0.10214 | 3.2374 | 1.5806 | 0.13764 | 1.1331 | 0.5532 | 0.096348 | Y
48671 | 455726 | 531664 | 3.1951 | 1.5916 | 0.14702 | 1.1183 | 0.55707 | 0.10291 | 3.1845 | 1.5264 | 0.13852 | 1.1146 | 0.53423 | 0.096964 | Y
48672 | 455976 | 531664 | 3.2154 | 1.5004 | 0.1477 | 1.1254 | 0.52514 | 0.10339 | 3.2048 | 1.4383 | 0.13905 | 1.1217 | 0.5034 | 0.097335 | Y
48673 | 456226 | 531664 | 3.2161 | 1.3818 | 0.14809 | 1.1256 | 0.48364 | 0.10366 | 3.2054 | 1.3238 | 0.13937 | 1.1219 | 0.46334 | 0.097559 | Y
48674 | 456476 | 531664 | 3.1969 | 1.3635 | 0.1483 | 1.1189 | 0.47724 | 0.10381 | 3.1862 | 1.2951 | 0.13958 | 1.1152 | 0.4533 | 0.097706 | Y
48675 | 456726 | 531664 | 3.0991 | 1.3139 | 0.14845 | 1.0847 | 0.45988 | 0.10391 | 3.0954 | 1.2684 | 0.1398 | 1.0834 | 0.44393 | 0.09786 | Y
48676 | 456976 | 531664 | 3.0571 | 1.2547 | 0.14863 | 1.07 | 0.43916 | 0.10404 | 3.053 | 1.2506 | 0.14009 | 1.0685 | 0.4377 | 0.098063 | Y
48677 | 457226 | 531664 | 3.1801 | 1.2287 | 0.14889 | 1.113 | 0.43005 | 0.10422 | 3.1932 | 1.2248 | 0.14048 | 1.1176 | 0.42866 | 0.098336 | Y
48678 | 457476 | 531664 | 3.2938 | 1.2417 | 0.14918 | 1.1528 | 0.43461 | 0.10443 | 3.2689 | 1.2258 | 0.14092 | 1.1441 | 0.42904 | 0.098644 | Y
48679 | 457726 | 531664 | 3.2204 | 1.2808 | 0.14943 | 1.1271 | 0.44829 | 0.1046 | 3.226 | 1.265 | 0.14133 | 1.1291 | 0.44275 | 0.098931 | Y
48680 | 457976 | 531664 | 3.3777 | 1.3118 | 0.14954 | 1.1822 | 0.45914 | 0.10468 | 3.3291 | 1.2961 | 0.14163 | 1.1652 | 0.45363 | 0.099141 | Y
48681 | 458226 | 531664 | 3.51 | 1.3341 | 0.14943 | 1.2285 | 0.46693 | 0.1046 | 3.4462 | 1.3183 | 0.1417 | 1.2062 | 0.4614 | 0.09919 | Y
48682 | 458476 | 531664 | 3.6464 | 1.3473 | 0.14899 | 1.2763 | 0.47155 | 0.10429 | 3.6096 | 1.3312 | 0.14146 | 1.2633 | 0.46593 | 0.099022 | Y
48683 | 458726 | 531664 | 3.5347 | 1.3513 | 0.14815 | 1.2372 | 0.47297 | 0.10371 | 3.5126 | 1.335 | 0.14081 | 1.2294 | 0.46726 | 0.098567 | Y
48684 | 458976 | 531664 | 3.6492 | 1.3464 | 0.14685 | 1.2772 | 0.47126 | 0.10279 | 3.6302 | 1.3299 | 0.13969 | 1.2706 | 0.46547 | 0.097783 | Y
48685 | 459226 | 531664 | 3.806 | 1.3331 | 0.14503 | 1.3321 | 0.4666 | 0.10152 | 3.783 | 1.3164 | 0.13806 | 1.324 | 0.46074 | 0.096642
48686 | 459476 | 531664 | 3.7649 | 1.3121 | 0.14271 | 1.3177 | 0.45924 | 0.099897 | 3.7395 | 1.2952 | 0.13593 | 1.3088 | 0.45333 | 0.095151
48687 | 459726 | 531664 | 3.812 | 1.2842 | 0.1399 | 1.3342 | 0.44949 | 0.09793 | 3.756 | 1.2672 | 0.13333 | 1.3146 | 0.44353 | 0.093331
48688 | 459976 | 531664 | 3.9097 | 1.2506 | 0.13671 | 1.3684 | 0.4377 | 0.095697 | 3.8869 | 1.2335 | 0.13035 | 1.3604 | 0.43172 | 0.091245
48689 | 460226 | 531664 | 3.9405 | 1.2121 | 0.13326 | 1.3792 | 0.42425 | 0.093282 | 3.9032 | 1.195 | 0.12712 | 1.3661 | 0.41826 | 0.088984
48690 | 460476 | 531664 | 4.0434 | 1.1701 | 0.13097 | 1.4152 | 0.40952 | 0.091679 | 4.0216 | 1.153 | 0.12464 | 1.4075 | 0.40354 | 0.087248
48691 | 460726 | 531664 | 3.9864 | 1.1254 | 0.13032 | 1.3953 | 0.39387 | 0.091224 | 3.9472 | 1.1083 | 0.124 | 1.3815 | 0.38791 | 0.0868
48692 | 460976 | 531664 | 4.0348 | 1.0918 | 0.12976 | 1.4122 | 0.38213 | 0.090832 | 4.0203 | 1.0621 | 0.12346 | 1.4071 | 0.37173 | 0.086422
48693 | 461226 | 531664 | 4.0559 | 1.061 | 0.12928 | 1.4196 | 0.37135 | 0.090496 | 4.0414 | 1.0238 | 0.123 | 1.4145 | 0.35834 | 0.0861
48694 | 461476 | 531664 | 3.8391 | 1.0172 | 0.12888 | 1.3437 | 0.35602 | 0.090216 | 3.821 | 0.99682 | 0.12261 | 1.3374 | 0.34889 | 0.085827
48695 | 461726 | 531664 | 3.7959 | 0.98541 | 0.12855 | 1.3286 | 0.34489 | 0.089985 | 3.7691 | 0.97488 | 0.1223 | 1.3192 | 0.34121 | 0.08561
48696 | 461976 | 531664 | 3.727 | 0.9611 | 0.1283 | 1.3044 | 0.33638 | 0.08981 | 3.7188 | 0.95075 | 0.12207 | 1.3016 | 0.33276 | 0.085449
48697 | 462226 | 531664 | 3.604 | 0.93496 | 0.12815 | 1.2614 | 0.32724 | 0.089705 | 3.5843 | 0.932 | 0.12194 | 1.2545 | 0.3262 | 0.085358
48698 | 462476 | 531664 | 3.5804 | 0.94101 | 0.12814 | 1.2531 | 0.32935 | 0.089698 | 3.559 | 0.9424 | 0.12193 | 1.2456 | 0.32984 | 0.085351
48699 | 462726 | 531664 | 3.5117 | 0.93828 | 0.12828 | 1.2291 | 0.3284 | 0.089796 | 3.5193 | 0.9402 | 0.12205 | 1.2318 | 0.32907 | 0.085435
48700 | 462976 | 531664 | 3.5237 | 0.92415 | 0.12857 | 1.2333 | 0.32345 | 0.089999 | 3.4966 | 0.9263 | 0.12229 | 1.2238 | 0.32421 | 0.085603
48701 | 463226 | 531664 | 3.3532 | 0.89989 | 0.12897 | 1.1736 | 0.31496 | 0.090279 | 3.3271 | 0.90203 | 0.12263 | 1.1645 | 0.31571 | 0.085841
48702 | 463476 | 531664 | 3.335 | 0.86706 | 0.12944 | 1.1672 | 0.30347 | 0.090608 | 3.3143 | 0.86895 | 0.12302 | 1.16 | 0.30413 | 0.086114
48703 | 463726 | 531664 | 3.1744 | 0.85585 | 0.12991 | 1.111 | 0.29955 | 0.090937 | 3.1742 | 0.8288 | 0.1234 | 1.111 | 0.29008 | 0.08638
48704 | 463976 | 531664 | 3.1056 | 0.84281 | 0.1303 | 1.087 | 0.29498 | 0.09121 | 3.0305 | 0.80584 | 0.1237 | 1.0607 | 0.28204 | 0.08659
48705 | 464226 | 531664 | 2.9455 | 0.81818 | 0.13055 | 1.0309 | 0.28636 | 0.091385 | 2.9041 | 0.78331 | 0.12388 | 1.0164 | 0.27416 | 0.086716
48706 | 464476 | 531664 | 3.0023 | 0.81654 | 0.13059 | 1.0508 | 0.28579 | 0.091413 | 3.0027 | 0.78465 | 0.12388 | 1.051 | 0.27463 | 0.086716
48707 | 464726 | 531664 | 3.1075 | 0.81513 | 0.13041 | 1.0876 | 0.2853 | 0.091287 | 3.0377 | 0.7837 | 0.12369 | 1.0632 | 0.2743 | 0.086583
48708 | 464976 | 531664 | 3.0571 | 0.8112 | 0.12997 | 1.07 | 0.28392 | 0.090979 | 3.0527 | 0.78047 | 0.12328 | 1.0684 | 0.27316 | 0.086296
48709 | 465226 | 531664 | 3.002 | 0.8048 | 0.1293 | 1.0507 | 0.28168 | 0.09051 | 2.9778 | 0.775 | 0.12266 | 1.0422 | 0.27125 | 0.085862
48710 | 465476 | 531664 | 3.2175 | 0.79588 | 0.12839 | 1.1261 | 0.27856 | 0.089873 | 3.1818 | 0.76719 | 0.12183 | 1.1136 | 0.26852 | 0.085281
48711 | 465726 | 531664 | 3.0877 | 0.78433 | 0.12728 | 1.0807 | 0.27452 | 0.089096 | 3.0008 | 0.75691 | 0.12081 | 1.0503 | 0.26492 | 0.084567
48712 | 465976 | 531664 | 2.9518 | 0.77003 | 0.12598 | 1.0331 | 0.26951 | 0.088186 | 2.9298 | 0.74401 | 0.11964 | 1.0254 | 0.2604 | 0.083748
48713 | 466226 | 531664 | 3.0655 | 0.75293 | 0.12455 | 1.0729 | 0.26353 | 0.087185 | 3.0401 | 0.72839 | 0.11833 | 1.064 | 0.25494 | 0.082831
48714 | 466476 | 531664 | 3.0045 | 0.73307 | 0.12301 | 1.0516 | 0.25657 | 0.086107 | 2.9441 | 0.71007 | 0.11693 | 1.0304 | 0.24852 | 0.081851
48715 | 466726 | 531664 | 2.8855 | 0.71057 | 0.1214 | 1.0099 | 0.2487 | 0.08498 | 2.8565 | 0.68913 | 0.11545 | 0.99979 | 0.2412 | 0.080815
48716 | 466976 | 531664 | 3.0038 | 0.71636 | 0.11973 | 1.0513 | 0.25073 | 0.083811 | 2.973 | 0.68342 | 0.11392 | 1.0406 | 0.2392 | 0.079744
48717 | 467226 | 531664 | 2.9784 | 0.72159 | 0.11804 | 1.0424 | 0.25256 | 0.082628 | 2.9455 | 0.69087 | 0.11237 | 1.0309 | 0.2418 | 0.078659
48718 | 467476 | 531664 | 2.9327 | 0.72308 | 0.11634 | 1.0264 | 0.25308 | 0.081438 | 2.8846 | 0.6945 | 0.1108 | 1.0096 | 0.24308 | 0.07756
48719 | 467726 | 531664 | 2.7765 | 0.72098 | 0.11465 | 0.97178 | 0.25234 | 0.080255 | 2.6955 | 0.69444 | 0.10923 | 0.94343 | 0.24305 | 0.076461
48720 | 467976 | 531664 | 2.8356 | 0.71552 | 0.11296 | 0.99248 | 0.25043 | 0.079072 | 2.8048 | 0.69815 | 0.10767 | 0.98168 | 0.24435 | 0.075369
48721 | 468226 | 531664 | 2.792 | 0.72321 | 0.1113 | 0.97721 | 0.25312 | 0.07791 | 2.7696 | 0.70936 | 0.10612 | 0.96935 | 0.24828 | 0.074284
48722 | 468476 | 531664 | 2.8318 | 0.72961 | 0.10965 | 0.99113 | 0.25536 | 0.076755 | 2.8089 | 0.7162 | 0.10458 | 0.98313 | 0.25067 | 0.073206
48723 | 468726 | 531664 | 2.8654 | 0.73171 | 0.10802 | 1.0029 | 0.2561 | 0.075614 | 2.8422 | 0.71876 | 0.10305 | 0.99477 | 0.25157 | 0.072135
48724 | 468976 | 531664 | 2.8764 | 0.72969 | 0.10641 | 1.0067 | 0.25539 | 0.074487 | 2.8203 | 0.71722 | 0.10154 | 0.98712 | 0.25103 | 0.071078
48725 | 469226 | 531664 | 2.8116 | 0.72383 | 0.10482 | 0.98407 | 0.25334 | 0.073374 | 2.7524 | 0.71186 | 0.10003 | 0.96334 | 0.24915 | 0.070021
48726 | 469476 | 531664 | 2.872 | 0.71446 | 0.10325 | 1.0052 | 0.25006 | 0.072275 | 2.8402 | 0.70299 | 0.09854 | 0.99406 | 0.24605 | 0.068978
48727 | 469726 | 531664 | 2.9402 | 0.70196 | 0.10169 | 1.0291 | 0.24569 | 0.071183 | 2.916 | 0.69098 | 0.09707 | 1.0206 | 0.24184 | 0.067949
48728 | 469976 | 531664 | 2.9449 | 0.68671 | 0.10016 | 1.0307 | 0.24035 | 0.070112 | 2.9058 | 0.67621 | 0.09561 | 1.017 | 0.23667 | 0.066927
48729 | 470226 | 531664 | 2.8998 | 0.66912 | 0.09865 | 1.0149 | 0.23419 | 0.069055 | 2.8731 | 0.65911 | 0.09417 | 1.0056 | 0.23069 | 0.065919
48730 | 470476 | 531664 | 2.8221 | 0.6496 | 0.09717 | 0.98774 | 0.22736 | 0.068019 | 2.7849 | 0.64005 | 0.09276 | 0.9747 | 0.22402 | 0.064932
48731 | 470726 | 531664 | 2.8093 | 0.62853 | 0.09572 | 0.98327 | 0.21999 | 0.067004 | 2.7851 | 0.61943 | 0.09137 | 0.97479 | 0.2168 | 0.063959
48732 | 470976 | 531664 | 2.631 | 0.60627 | 0.09429 | 0.92084 | 0.21219 | 0.066003 | 2.6066 | 0.59761 | 0.09001 | 0.91231 | 0.20916 | 0.063007
48733 | 471226 | 531664 | 2.5407 | 0.5834 | 0.0929 | 0.88923 | 0.20419 | 0.06503 | 2.4961 | 0.57863 | 0.08867 | 0.87362 | 0.20252 | 0.062069
48734 | 471476 | 531664 | 2.4652 | 0.57832 | 0.09154 | 0.86283 | 0.20241 | 0.064078 | 2.4649 | 0.57373 | 0.08736 | 0.86271 | 0.20081 | 0.061152
48735 | 441476 | 531914 | 1.6692 | 0.66608 | 0.03124 | 0.58422 | 0.23313 | 0.021868 | 1.4761 | 0.64562 | 0.02926 | 0.51662 | 0.22597 | 0.020482
48736 | 441726 | 531914 | 1.6725 | 0.67327 | 0.03179 | 0.58537 | 0.23564 | 0.022253 | 1.4896 | 0.65378 | 0.02979 | 0.52135 | 0.22882 | 0.020853
48737 | 441976 | 531914 | 1.7263 | 0.69114 | 0.03304 | 0.6042 | 0.2419 | 0.023128 | 1.5333 | 0.66737 | 0.03072 | 0.53664 | 0.23358 | 0.021504
48738 | 442226 | 531914 | 1.7062 | 0.69057 | 0.03333 | 0.59718 | 0.2417 | 0.023331 | 1.5378 | 0.67028 | 0.03107 | 0.53825 | 0.2346 | 0.021749
48739 | 442476 | 531914 | 1.6994 | 0.68476 | 0.03316 | 0.59479 | 0.23967 | 0.023212 | 1.5297 | 0.66982 | 0.03113 | 0.53541 | 0.23444 | 0.021791
48740 | 442726 | 531914 | 1.7094 | 0.68487 | 0.03339 | 0.59828 | 0.2397 | 0.023373 | 1.6005 | 0.672 | 0.03143 | 0.56019 | 0.2352 | 0.022001
48741 | 442976 | 531914 | 1.7038 | 0.69443 | 0.03403 | 0.59633 | 0.24305 | 0.023821 | 1.5578 | 0.67467 | 0.03197 | 0.54522 | 0.23613 | 0.022379
48742 | 443226 | 531914 | 1.6604 | 0.69476 | 0.03401 | 0.58114 | 0.24317 | 0.023807 | 1.5477 | 0.67404 | 0.0321 | 0.54171 | 0.23591 | 0.02247
48743 | 443476 | 531914 | 1.6542 | 0.69129 | 0.03441 | 0.57899 | 0.24195 | 0.024087 | 1.5784 | 0.67309 | 0.03248 | 0.55246 | 0.23558 | 0.022736
48744 | 443726 | 531914 | 1.7257 | 0.68192 | 0.03491 | 0.60401 | 0.23867 | 0.024437 | 1.6451 | 0.67045 | 0.03292 | 0.57577 | 0.23466 | 0.023044
48745 | 443976 | 531914 | 1.7394 | 0.6756 | 0.0351 | 0.60879 | 0.23646 | 0.02457 | 1.6825 | 0.6661 | 0.03317 | 0.58889 | 0.23314 | 0.023219
48746 | 444226 | 531914 | 1.8025 | 0.66947 | 0.03521 | 0.63086 | 0.23431 | 0.024647 | 1.7665 | 0.66027 | 0.03337 | 0.61829 | 0.23109 | 0.023359
48747 | 444476 | 531914 | 1.8123 | 0.66192 | 0.03533 | 0.6343 | 0.23167 | 0.024731 | 1.7764 | 0.65287 | 0.03359 | 0.62174 | 0.2285 | 0.023513
48748 | 444726 | 531914 | 1.8668 | 0.65274 | 0.0355 | 0.65337 | 0.22846 | 0.02485 | 1.8171 | 0.64378 | 0.03385 | 0.636 | 0.22532 | 0.023695
48749 | 444976 | 531914 | 1.8933 | 0.64169 | 0.03578 | 0.66266 | 0.22459 | 0.025046 | 1.8028 | 0.6327 | 0.03417 | 0.63098 | 0.22145 | 0.023919
48750 | 445226 | 531914 | 1.8858 | 0.62909 | 0.03607 | 0.66002 | 0.22018 | 0.025249 | 1.8427 | 0.62001 | 0.0345 | 0.64494 | 0.217 | 0.02415
48751 | 445476 | 531914 | 1.9072 | 0.61918 | 0.03634 | 0.66752 | 0.21671 | 0.025438 | 1.8678 | 0.60607 | 0.03486 | 0.65372 | 0.21212 | 0.024402
48752 | 445726 | 531914 | 1.9398 | 0.65066 | 0.0367 | 0.67894 | 0.22773 | 0.02569 | 1.8904 | 0.62581 | 0.03526 | 0.66166 | 0.21903 | 0.024682
48753 | 445976 | 531914 | 1.9683 | 0.67734 | 0.03711 | 0.6889 | 0.23707 | 0.025977 | 1.9215 | 0.65141 | 0.03565 | 0.67251 | 0.22799 | 0.024955
48754 | 446226 | 531914 | 1.9702 | 0.6999 | 0.03755 | 0.68957 | 0.24496 | 0.026285 | 1.9036 | 0.67329 | 0.03612 | 0.66627 | 0.23565 | 0.025284
48755 | 446476 | 531914 | 1.9986 | 0.71629 | 0.03806 | 0.69951 | 0.2507 | 0.026642 | 1.9497 | 0.68909 | 0.03664 | 0.68239 | 0.24118 | 0.025648
48756 | 446726 | 531914 | 2.0257 | 0.72585 | 0.03864 | 0.70898 | 0.25405 | 0.027048 | 1.938 | 0.69817 | 0.0372 | 0.67829 | 0.24436 | 0.02604
48757 | 446976 | 531914 | 2.0976 | 0.72839 | 0.03931 | 0.73416 | 0.25494 | 0.027517 | 2.0263 | 0.70057 | 0.03786 | 0.70922 | 0.2452 | 0.026502
48758 | 447226 | 531914 | 2.0776 | 0.72399 | 0.04009 | 0.72715 | 0.2534 | 0.028063 | 2.0262 | 0.69635 | 0.03861 | 0.70916 | 0.24372 | 0.027027
48759 | 447476 | 531914 | 2.1162 | 0.71317 | 0.04101 | 0.74067 | 0.24961 | 0.028707 | 2.0666 | 0.68598 | 0.03945 | 0.72332 | 0.24009 | 0.027615
48760 | 447726 | 531914 | 2.123 | 0.69647 | 0.042 | 0.74306 | 0.24376 | 0.0294 | 2.0716 | 0.66991 | 0.04036 | 0.72506 | 0.23447 | 0.028252
48761 | 447976 | 531914 | 2.1927 | 0.67545 | 0.04312 | 0.76743 | 0.23641 | 0.030184 | 2.1168 | 0.64981 | 0.0414 | 0.74086 | 0.22743 | 0.02898
48762 | 448226 | 531914 | 2.1643 | 0.65325 | 0.04456 | 0.7575 | 0.22864 | 0.031192 | 2.1081 | 0.62894 | 0.04275 | 0.73782 | 0.22013 | 0.029925
48763 | 448476 | 531914 | 2.1576 | 0.62322 | 0.04561 | 0.75517 | 0.21813 | 0.031927 | 2.0921 | 0.59985 | 0.04374 | 0.73225 | 0.20995 | 0.030618
48764 | 448726 | 531914 | 2.2069 | 0.67003 | 0.04672 | 0.77242 | 0.23451 | 0.032704 | 2.1298 | 0.64457 | 0.04479 | 0.74544 | 0.2256 | 0.031353
48765 | 448976 | 531914 | 2.2665 | 0.76681 | 0.04841 | 0.79328 | 0.26838 | 0.033887 | 2.1689 | 0.7391 | 0.0464 | 0.7591 | 0.25868 | 0.03248
48766 | 449226 | 531914 | 2.2557 | 0.85533 | 0.04953 | 0.78951 | 0.29937 | 0.034671 | 2.1669 | 0.82487 | 0.04746 | 0.75841 | 0.2887 | 0.033222
48767 | 449476 | 531914 | 2.2685 | 0.94151 | 0.05134 | 0.79396 | 0.32953 | 0.035938 | 2.1673 | 0.90888 | 0.0492 | 0.75854 | 0.31811 | 0.03444
48768 | 449726 | 531914 | 2.2973 | 1.0131 | 0.05326 | 0.80404 | 0.3546 | 0.037282 | 2.2018 | 0.9785 | 0.05104 | 0.77061 | 0.34247 | 0.035728
48769 | 449976 | 531914 | 2.3077 | 1.0662 | 0.055 | 0.8077 | 0.37319 | 0.0385 | 2.2406 | 1.0294 | 0.05271 | 0.7842 | 0.36029 | 0.036897
48770 | 450226 | 531914 | 2.2793 | 1.1042 | 0.05718 | 0.79776 | 0.38648 | 0.040026 | 2.2197 | 1.0653 | 0.05477 | 0.7769 | 0.37285 | 0.038339
48771 | 450476 | 531914 | 2.3069 | 1.1233 | 0.05973 | 0.8074 | 0.39314 | 0.041811 | 2.2112 | 1.0825 | 0.05717 | 0.77392 | 0.37886 | 0.040019
48772 | 450726 | 531914 | 2.1883 | 1.1228 | 0.06274 | 0.76592 | 0.39299 | 0.043918 | 2.1405 | 1.0804 | 0.05997 | 0.74917 | 0.37813 | 0.041979
48773 | 450976 | 531914 | 2.256 | 1.0904 | 0.0655 | 0.7896 | 0.38163 | 0.04585 | 2.1865 | 1.0467 | 0.06255 | 0.76527 | 0.36636 | 0.043785
48774 | 451226 | 531914 | 2.3512 | 1.0469 | 0.06913 | 0.82292 | 0.36642 | 0.048391 | 2.2548 | 1.0025 | 0.06593 | 0.78917 | 0.35088 | 0.046151
48775 | 451476 | 531914 | 2.4289 | 0.97954 | 0.07271 | 0.8501 | 0.34284 | 0.050897 | 2.3572 | 0.93527 | 0.06929 | 0.82502 | 0.32734 | 0.048503
48776 | 451726 | 531914 | 2.5766 | 0.94241 | 0.07605 | 0.90182 | 0.32984 | 0.053235 | 2.575 | 0.937 | 0.07246 | 0.90126 | 0.32795 | 0.050722
48777 | 451976 | 531914 | 2.5866 | 0.96817 | 0.0803 | 0.9053 | 0.33886 | 0.05621 | 2.585 | 0.96312 | 0.07649 | 0.90475 | 0.33709 | 0.053543 | Y
48778 | 452226 | 531914 | 2.5845 | 0.98942 | 0.08485 | 0.90458 | 0.3463 | 0.059395 | 2.5771 | 0.9844 | 0.08081 | 0.902 | 0.34454 | 0.056567 | Y
48779 | 452476 | 531914 | 2.5577 | 1.006 | 0.08974 | 0.8952 | 0.3521 | 0.062818 | 2.553 | 1.0005 | 0.08546 | 0.89353 | 0.35017 | 0.059822 | Y
48780 | 452726 | 531914 | 2.6058 | 1.017 | 0.09499 | 0.91204 | 0.35594 | 0.066493 | 2.6131 | 1.0112 | 0.09047 | 0.91459 | 0.35391 | 0.063329 | Y
48781 | 452976 | 531914 | 2.6509 | 1.0224 | 0.10061 | 0.92781 | 0.35784 | 0.070427 | 2.6536 | 1.0164 | 0.0958 | 0.92876 | 0.35574 | 0.06706 | Y
48782 | 453226 | 531914 | 2.6654 | 1.0224 | 0.10651 | 0.93288 | 0.35784 | 0.074557 | 2.6708 | 1.0162 | 0.10138 | 0.93479 | 0.35568 | 0.070966 | Y
48783 | 453476 | 531914 | 2.7448 | 1.0807 | 0.11256 | 0.96067 | 0.37826 | 0.078792 | 2.7241 | 1.0448 | 0.10706 | 0.95345 | 0.36567 | 0.074942 | Y
48784 | 453726 | 531914 | 2.7792 | 1.1212 | 0.11854 | 0.97272 | 0.39243 | 0.082978 | 2.7784 | 1.0842 | 0.11266 | 0.97242 | 0.37948 | 0.078862 | Y
48785 | 453976 | 531914 | 2.9183 | 1.1871 | 0.12422 | 1.0214 | 0.41548 | 0.086954 | 2.9152 | 1.1328 | 0.11795 | 1.0203 | 0.39647 | 0.082565 | Y
48786 | 454226 | 531914 | 3.1496 | 1.3261 | 0.12936 | 1.1024 | 0.46414 | 0.090552 | 3.1286 | 1.2682 | 0.12271 | 1.095 | 0.44387 | 0.085897 | Y
48787 | 454476 | 531914 | 3.3885 | 1.447 | 0.13381 | 1.186 | 0.50644 | 0.093667 | 3.3688 | 1.3861 | 0.1268 | 1.1791 | 0.48515 | 0.08876 | Y
48788 | 454726 | 531914 | 3.5293 | 1.5406 | 0.13748 | 1.2353 | 0.53921 | 0.096236 | 3.5079 | 1.4777 | 0.13013 | 1.2278 | 0.51719 | 0.091091 | Y
48789 | 454976 | 531914 | 3.3631 | 1.5998 | 0.14036 | 1.1771 | 0.55994 | 0.098252 | 3.3574 | 1.5357 | 0.13269 | 1.1751 | 0.53751 | 0.092883 | Y
48790 | 455226 | 531914 | 3.3413 | 1.6202 | 0.14253 | 1.1695 | 0.56708 | 0.099771 | 3.3141 | 1.556 | 0.13456 | 1.1599 | 0.5446 | 0.094192 | Y
48791 | 455476 | 531914 | 3.169 | 1.6008 | 0.14409 | 1.1092 | 0.56029 | 0.10086 | 3.1433 | 1.5374 | 0.13585 | 1.1002 | 0.53811 | 0.095095 | Y
48792 | 455726 | 531914 | 3.1518 | 1.544 | 0.14514 | 1.1031 | 0.54039 | 0.1016 | 3.141 | 1.4825 | 0.13668 | 1.0993 | 0.51889 | 0.095676 | Y
48793 | 455976 | 531914 | 3.1705 | 1.4549 | 0.1458 | 1.1097 | 0.50923 | 0.10206 | 3.1597 | 1.3964 | 0.13719 | 1.1059 | 0.48875 | 0.096033 | Y
48794 | 456226 | 531914 | 3.1705 | 1.3408 | 0.14617 | 1.1097 | 0.46929 | 0.10232 | 3.1597 | 1.2861 | 0.13748 | 1.1059 | 0.45015 | 0.096236 | Y
48795 | 456476 | 531914 | 3.1516 | 1.3324 | 0.14636 | 1.103 | 0.46634 | 0.10245 | 3.1408 | 1.2673 | 0.13768 | 1.0993 | 0.44355 | 0.096376 | Y
48796 | 456726 | 531914 | 3.0627 | 1.2851 | 0.1465 | 1.0719 | 0.44979 | 0.10255 | 3.0587 | 1.2495 | 0.13787 | 1.0705 | 0.43734 | 0.096509 | Y
48797 | 456976 | 531914 | 3.0223 | 1.2369 | 0.14666 | 1.0578 | 0.43293 | 0.10266 | 3.0231 | 1.2325 | 0.13814 | 1.0581 | 0.43139 | 0.096698 | Y
48798 | 457226 | 531914 | 3.1657 | 1.2121 | 0.14688 | 1.108 | 0.42423 | 0.10282 | 3.1777 | 1.2079 | 0.13848 | 1.1122 | 0.42276 | 0.096936 | Y
48799 | 457476 | 531914 | 3.2816 | 1.2187 | 0.14714 | 1.1486 | 0.42653 | 0.103 | 3.215 | 1.2036 | 0.13888 | 1.1253 | 0.42127 | 0.097216 | Y
48800 | 457726 | 531914 | 3.2076 | 1.2569 | 0.14738 | 1.1227 | 0.43993 | 0.10317 | 3.2154 | 1.2416 | 0.13927 | 1.1254 | 0.43457 | 0.097489 | Y
48801 | 457976 | 531914 | 3.2881 | 1.2876 | 0.1475 | 1.1509 | 0.45067 | 0.10325 | 3.3098 | 1.272 | 0.13956 | 1.1584 | 0.44521 | 0.097692 | Y
48802 | 458226 | 531914 | 3.3663 | 1.3101 | 0.14741 | 1.1782 | 0.45854 | 0.10319 | 3.3091 | 1.2942 | 0.13966 | 1.1582 | 0.45299 | 0.097762 | Y
48803 | 458476 | 531914 | 3.5667 | 1.324 | 0.14704 | 1.2483 | 0.4634 | 0.10293 | 3.531 | 1.3079 | 0.13947 | 1.2359 | 0.45776 | 0.097629 | Y
48804 | 458726 | 531914 | 3.5019 | 1.3292 | 0.14631 | 1.2257 | 0.46523 | 0.10242 | 3.4795 | 1.3129 | 0.13892 | 1.2178 | 0.45951 | 0.097244 | Y
48805 | 458976 | 531914 | 3.5986 | 1.326 | 0.14515 | 1.2595 | 0.46409 | 0.10161 | 3.5593 | 1.3094 | 0.13794 | 1.2458 | 0.45829 | 0.096558
48806 | 459226 | 531914 | 3.6907 | 1.3146 | 0.14351 | 1.2917 | 0.46011 | 0.10046 | 3.6676 | 1.2978 | 0.13649 | 1.2836 | 0.45424 | 0.095543
48807 | 459476 | 531914 | 3.6701 | 1.2958 | 0.14139 | 1.2845 | 0.45352 | 0.098973 | 3.6448 | 1.2789 | 0.13456 | 1.2757 | 0.4476 | 0.094192
48808 | 459726 | 531914 | 3.7524 | 1.2703 | 0.13881 | 1.3133 | 0.4446 | 0.097167 | 3.7296 | 1.2533 | 0.13217 | 1.3054 | 0.43864 | 0.092519
48809 | 459976 | 531914 | 3.7527 | 1.2391 | 0.13583 | 1.3134 | 0.43367 | 0.095081 | 3.7294 | 1.222 | 0.1294 | 1.3053 | 0.42769 | 0.09058
48810 | 460226 | 531914 | 3.8297 | 1.2031 | 0.13256 | 1.3404 | 0.42108 | 0.092792 | 3.7932 | 1.186 | 0.12634 | 1.3276 | 0.41509 | 0.088438
48811 | 460476 | 531914 | 3.9622 | 1.1634 | 0.12947 | 1.3868 | 0.40718 | 0.090629 | 3.9239 | 1.1462 | 0.12313 | 1.3734 | 0.40118 | 0.086191
48812 | 460726 | 531914 | 3.9125 | 1.1209 | 0.12882 | 1.3694 | 0.3923 | 0.090174 | 3.8674 | 1.1038 | 0.12249 | 1.3536 | 0.38634 | 0.085743
48813 | 460976 | 531914 | 3.9673 | 1.0765 | 0.12824 | 1.3885 | 0.37679 | 0.089768 | 3.9525 | 1.0596 | 0.12194 | 1.3834 | 0.37086 | 0.085358
48814 | 461226 | 531914 | 3.9984 | 1.0447 | 0.12774 | 1.3994 | 0.36564 | 0.089418 | 3.9835 | 1.0144 | 0.12147 | 1.3942 | 0.35505 | 0.085029
48815 | 461476 | 531914 | 3.9256 | 1.0083 | 0.12731 | 1.374 | 0.35289 | 0.089117 | 3.9068 | 0.98843 | 0.12107 | 1.3674 | 0.34595 | 0.084749
48816 | 461726 | 531914 | 3.7568 | 0.97879 | 0.12694 | 1.3149 | 0.34258 | 0.088858 | 3.7431 | 0.96823 | 0.12073 | 1.3101 | 0.33888 | 0.084511
48817 | 461976 | 531914 | 3.707 | 0.95617 | 0.12664 | 1.2974 | 0.33466 | 0.088648 | 3.7116 | 0.94577 | 0.12046 | 1.299 | 0.33102 | 0.084322
48818 | 462226 | 531914 | 3.6042 | 0.93166 | 0.12643 | 1.2615 | 0.32608 | 0.088501 | 3.578 | 0.92146 | 0.12028 | 1.2523 | 0.32251 | 0.084196
48819 | 462476 | 531914 | 3.5032 | 0.90561 | 0.12634 | 1.2261 | 0.31696 | 0.088438 | 3.474 | 0.90477 | 0.12019 | 1.2159 | 0.31667 | 0.084133
48820 | 462726 | 531914 | 3.5702 | 0.90695 | 0.12638 | 1.2496 | 0.31743 | 0.088466 | 3.4777 | 0.9089 | 0.12022 | 1.2172 | 0.31811 | 0.084154
48821 | 462976 | 531914 | 3.556 | 0.89942 | 0.12656 | 1.2446 | 0.3148 | 0.088592 | 3.5284 | 0.90173 | 0.12037 | 1.2349 | 0.31561 | 0.084259
48822 | 463226 | 531914 | 3.3947 | 0.88183 | 0.12688 | 1.1882 | 0.30864 | 0.088816 | 3.368 | 0.88424 | 0.12063 | 1.1788 | 0.30948 | 0.084441
48823 | 463476 | 531914 | 3.2692 | 0.85546 | 0.12729 | 1.1442 | 0.29941 | 0.089103 | 3.2486 | 0.85774 | 0.12097 | 1.137 | 0.30021 | 0.084679
48824 | 463726 | 531914 | 3.2771 | 0.83933 | 0.12774 | 1.147 | 0.29377 | 0.089418 | 3.1956 | 0.82373 | 0.12133 | 1.1185 | 0.28831 | 0.084931
48825 | 463976 | 531914 | 3.1644 | 0.83403 | 0.12816 | 1.1075 | 0.29191 | 0.089712 | 3.0907 | 0.79759 | 0.12166 | 1.0817 | 0.27916 | 0.085162
48826 | 464226 | 531914 | 2.9668 | 0.81727 | 0.12849 | 1.0384 | 0.28604 | 0.089943 | 2.9547 | 0.78279 | 0.1219 | 1.0341 | 0.27398 | 0.08533
48827 | 464476 | 531914 | 2.9266 | 0.79581 | 0.12865 | 1.0243 | 0.27853 | 0.090055 | 2.9059 | 0.76965 | 0.122 | 1.0171 | 0.26938 | 0.0854
48828 | 464726 | 531914 | 2.9764 | 0.79631 | 0.12861 | 1.0417 | 0.27871 | 0.090027 | 2.9763 | 0.76603 | 0.12194 | 1.0417 | 0.26811 | 0.085358
48829 | 464976 | 531914 | 3.0839 | 0.7943 | 0.12834 | 1.0794 | 0.27801 | 0.089838 | 3.0141 | 0.76452 | 0.12167 | 1.0549 | 0.26758 | 0.085169
48830 | 465226 | 531914 | 2.9864 | 0.78995 | 0.12784 | 1.0452 | 0.27648 | 0.089488 | 2.9643 | 0.76089 | 0.1212 | 1.0375 | 0.26631 | 0.08484
48831 | 465476 | 531914 | 3.0055 | 0.78328 | 0.1271 | 1.0519 | 0.27415 | 0.08897 | 2.98 | 0.75513 | 0.12053 | 1.043 | 0.2643 | 0.084371
48832 | 465726 | 531914 | 3.1453 | 0.77421 | 0.12614 | 1.1009 | 0.27097 | 0.088298 | 3.1105 | 0.74715 | 0.11967 | 1.0887 | 0.2615 | 0.083769
48833 | 465976 | 531914 | 2.9841 | 0.76264 | 0.125 | 1.0444 | 0.26692 | 0.0875 | 2.9529 | 0.73681 | 0.11863 | 1.0335 | 0.25788 | 0.083041
48834 | 466226 | 531914 | 2.8742 | 0.74849 | 0.1237 | 1.006 | 0.26197 | 0.08659 | 2.8516 | 0.72398 | 0.11745 | 0.99804 | 0.25339 | 0.082215
48835 | 466476 | 531914 | 2.992 | 0.73169 | 0.12228 | 1.0472 | 0.25609 | 0.085596 | 2.9678 | 0.7086 | 0.11615 | 1.0387 | 0.24801 | 0.081305
48836 | 466726 | 531914 | 2.9474 | 0.71232 | 0.12076 | 1.0316 | 0.24931 | 0.084532 | 2.8878 | 0.69067 | 0.11476 | 1.0107 | 0.24173 | 0.080332
48837 | 466976 | 531914 | 2.8264 | 0.69108 | 0.11917 | 0.98925 | 0.24188 | 0.083419 | 2.8046 | 0.6703 | 0.11331 | 0.98161 | 0.23461 | 0.079317
48838 | 467226 | 531914 | 2.94 | 0.69908 | 0.11755 | 1.029 | 0.24468 | 0.082285 | 2.9101 | 0.66762 | 0.11182 | 1.0185 | 0.23367 | 0.078274
48839 | 467476 | 531914 | 2.9125 | 0.70356 | 0.11589 | 1.0194 | 0.24625 | 0.081123 | 2.8804 | 0.67426 | 0.11031 | 1.0081 | 0.23599 | 0.077217
48840 | 467726 | 531914 | 2.8684 | 0.70457 | 0.11424 | 1.004 | 0.2466 | 0.079968 | 2.8083 | 0.67732 | 0.10878 | 0.9829 | 0.23706 | 0.076146
48841 | 467976 | 531914 | 2.7087 | 0.70224 | 0.11259 | 0.94805 | 0.24578 | 0.078813 | 2.6289 | 0.67688 | 0.10726 | 0.92011 | 0.23691 | 0.075082
48842 | 468226 | 531914 | 2.7749 | 0.69679 | 0.11095 | 0.97122 | 0.24388 | 0.077665 | 2.7447 | 0.67915 | 0.10575 | 0.96066 | 0.2377 | 0.074025
48843 | 468476 | 531914 | 2.7412 | 0.70291 | 0.10933 | 0.95941 | 0.24602 | 0.076531 | 2.7188 | 0.68994 | 0.10424 | 0.95159 | 0.24148 | 0.072968
48844 | 468726 | 531914 | 2.7803 | 0.70919 | 0.10774 | 0.9731 | 0.24822 | 0.075418 | 2.7576 | 0.69662 | 0.10275 | 0.96515 | 0.24382 | 0.071925
48845 | 468976 | 531914 | 2.8135 | 0.71142 | 0.10616 | 0.98474 | 0.249 | 0.074312 | 2.7905 | 0.69929 | 0.10127 | 0.97666 | 0.24475 | 0.070889
48846 | 469226 | 531914 | 2.8243 | 0.70979 | 0.1046 | 0.98852 | 0.24843 | 0.07322 | 2.7679 | 0.69811 | 0.0998 | 0.96876 | 0.24434 | 0.06986
48847 | 469476 | 531914 | 2.7617 | 0.70455 | 0.10306 | 0.9666 | 0.24659 | 0.072142 | 2.6871 | 0.69332 | 0.09834 | 0.94049 | 0.24266 | 0.068838
48848 | 469726 | 531914 | 2.8044 | 0.69599 | 0.10154 | 0.98154 | 0.2436 | 0.071078 | 2.773 | 0.68522 | 0.0969 | 0.97054 | 0.23983 | 0.06783
48849 | 469976 | 531914 | 2.886 | 0.68444 | 0.10004 | 1.0101 | 0.23955 | 0.070028 | 2.8535 | 0.67413 | 0.09547 | 0.99872 | 0.23595 | 0.066829
48850 | 470226 | 531914 | 2.8955 | 0.67028 | 0.09856 | 1.0134 | 0.2346 | 0.068992 | 2.8612 | 0.66042 | 0.09406 | 1.0014 | 0.23115 | 0.065842
48851 | 470476 | 531914 | 2.8656 | 0.65386 | 0.09711 | 1.003 | 0.22885 | 0.067977 | 2.8389 | 0.64444 | 0.09267 | 0.99362 | 0.22555 | 0.064869
48852 | 470726 | 531914 | 2.7797 | 0.63557 | 0.09567 | 0.97288 | 0.22245 | 0.066969 | 2.7536 | 0.62657 | 0.09131 | 0.96376 | 0.2193 | 0.063917
48853 | 470976 | 531914 | 2.7939 | 0.61575 | 0.09427 | 0.97786 | 0.21551 | 0.065989 | 2.7104 | 0.60717 | 0.08996 | 0.94864 | 0.21251 | 0.062972
48854 | 471226 | 531914 | 2.6308 | 0.59475 | 0.09289 | 0.92079 | 0.20816 | 0.065023 | 2.6305 | 0.58657 | 0.08864 | 0.92069 | 0.2053 | 0.062048
48855 | 471476 | 531914 | 2.5178 | 0.57383 | 0.09155 | 0.88123 | 0.20084 | 0.064085 | 2.4771 | 0.56905 | 0.08735 | 0.867 | 0.19917 | 0.061145
48856 | 441476 | 532164 | 1.6714 | 0.67218 | 0.03198 | 0.585 | 0.23526 | 0.022386 | 1.5035 | 0.649 | 0.02979 | 0.52622 | 0.22715 | 0.020853
48857 | 441726 | 532164 | 1.7181 | 0.67711 | 0.03253 | 0.60133 | 0.23699 | 0.022771 | 1.5192 | 0.65521 | 0.0303 | 0.53173 | 0.22932 | 0.02121
48858 | 441976 | 532164 | 1.6966 | 0.67595 | 0.03275 | 0.5938 | 0.23658 | 0.022925 | 1.541 | 0.65756 | 0.0306 | 0.53936 | 0.23015 | 0.02142
48859 | 442226 | 532164 | 1.7268 | 0.68016 | 0.0334 | 0.60438 | 0.23806 | 0.02338 | 1.5419 | 0.66234 | 0.03115 | 0.53968 | 0.23182 | 0.021805
48860 | 442476 | 532164 | 1.6859 | 0.68172 | 0.03368 | 0.59008 | 0.2386 | 0.023576 | 1.5986 | 0.66345 | 0.03147 | 0.5595 | 0.23221 | 0.022029
48861 | 442726 | 532164 | 1.6931 | 0.68939 | 0.03397 | 0.5926 | 0.24129 | 0.023779 | 1.5299 | 0.66383 | 0.03179 | 0.53546 | 0.23234 | 0.022253
48862 | 442976 | 532164 | 1.6644 | 0.68824 | 0.0338 | 0.58254 | 0.24088 | 0.02366 | 1.5465 | 0.66221 | 0.03182 | 0.54127 | 0.23177 | 0.022274
48863 | 443226 | 532164 | 1.6386 | 0.68238 | 0.03393 | 0.57353 | 0.23883 | 0.023751 | 1.551 | 0.66065 | 0.03203 | 0.54284 | 0.23123 | 0.022421
48864 | 443476 | 532164 | 1.7098 | 0.67152 | 0.03428 | 0.59842 | 0.23503 | 0.023996 | 1.6339 | 0.6579 | 0.03238 | 0.57186 | 0.23026 | 0.022666
48865 | 443726 | 532164 | 1.704 | 0.66303 | 0.03465 | 0.59641 | 0.23206 | 0.024255 | 1.6428 | 0.65351 | 0.03273 | 0.57497 | 0.22873 | 0.022911
48866 | 443976 | 532164 | 1.7746 | 0.65677 | 0.03528 | 0.62111 | 0.22987 | 0.024696 | 1.7384 | 0.64736 | 0.03324 | 0.60844 | 0.22658 | 0.023268
48867 | 444226 | 532164 | 1.7812 | 0.64923 | 0.03512 | 0.62342 | 0.22723 | 0.024584 | 1.7338 | 0.64006 | 0.03327 | 0.60685 | 0.22402 | 0.023289
48868 | 444476 | 532164 | 1.8473 | 0.64036 | 0.0351 | 0.64656 | 0.22413 | 0.02457 | 1.7779 | 0.6313 | 0.03339 | 0.62228 | 0.22096 | 0.023373
48869 | 444726 | 532164 | 1.8767 | 0.62985 | 0.03525 | 0.65686 | 0.22045 | 0.024675 | 1.7873 | 0.62081 | 0.03364 | 0.62555 | 0.21728 | 0.023548
48870 | 444976 | 532164 | 1.8659 | 0.61769 | 0.03553 | 0.65307 | 0.21619 | 0.024871 | 1.7936 | 0.60853 | 0.03395 | 0.62778 | 0.21299 | 0.023765
48871 | 445226 | 532164 | 1.8776 | 0.60413 | 0.03579 | 0.65717 | 0.21145 | 0.025053 | 1.832 | 0.59487 | 0.03426 | 0.64121 | 0.2082 | 0.023982
48872 | 445476 | 532164 | 1.8918 | 0.63101 | 0.03619 | 0.66213 | 0.22085 | 0.025333 | 1.8485 | 0.60718 | 0.03464 | 0.64698 | 0.21251 | 0.024248
48873 | 445726 | 532164 | 1.9118 | 0.6581 | 0.03649 | 0.66912 | 0.23034 | 0.025543 | 1.8763 | 0.63352 | 0.03501 | 0.65669 | 0.22173 | 0.024507
48874 | 445976 | 532164 | 1.9163 | 0.67983 | 0.03695 | 0.67072 | 0.23794 | 0.025865 | 1.8609 | 0.65441 | 0.03544 | 0.65132 | 0.22904 | 0.024808
48875 | 446226 | 532164 | 1.9494 | 0.69641 | 0.03737 | 0.68228 | 0.24374 | 0.026159 | 1.9027 | 0.67052 | 0.03592 | 0.66594 | 0.23468 | 0.025144
48876 | 446476 | 532164 | 1.9593 | 0.7063 | 0.0379 | 0.68577 | 0.24721 | 0.02653 | 1.9062 | 0.67988 | 0.03643 | 0.66717 | 0.23796 | 0.025501
48877 | 446726 | 532164 | 2.0326 | 0.70941 | 0.03849 | 0.7114 | 0.24829 | 0.026943 | 1.9703 | 0.68274 | 0.03702 | 0.68962 | 0.23896 | 0.025914
48878 | 446976 | 532164 | 2.0387 | 0.70597 | 0.03918 | 0.71356 | 0.24709 | 0.027426 | 1.9795 | 0.67941 | 0.0377 | 0.69284 | 0.23779 | 0.02639
48879 | 447226 | 532164 | 2.068 | 0.69562 | 0.03994 | 0.7238 | 0.24347 | 0.027958 | 2.0171 | 0.66925 | 0.03842 | 0.70599 | 0.23424 | 0.026894
48880 | 447476 | 532164 | 2.0781 | 0.68042 | 0.04086 | 0.72734 | 0.23815 | 0.028602 | 2.049 | 0.65472 | 0.03929 | 0.71717 | 0.22915 | 0.027503
48881 | 447726 | 532164 | 2.1478 | 0.65962 | 0.04183 | 0.75174 | 0.23087 | 0.029281 | 2.0508 | 0.63462 | 0.04017 | 0.71779 | 0.22212 | 0.028119
48882 | 447976 | 532164 | 2.1197 | 0.63612 | 0.04296 | 0.74191 | 0.22264 | 0.030072 | 2.0482 | 0.61215 | 0.04122 | 0.71686 | 0.21425 | 0.028854
48883 | 448226 | 532164 | 2.1025 | 0.61226 | 0.04434 | 0.73586 | 0.21429 | 0.031038 | 2.0527 | 0.58966 | 0.04252 | 0.71845 | 0.20638 | 0.029764
48884 | 448476 | 532164 | 2.1618 | 0.62783 | 0.04587 | 0.75663 | 0.21974 | 0.032109 | 2.0844 | 0.6045 | 0.04396 | 0.72954 | 0.21158 | 0.030772
48885 | 448726 | 532164 | 2.2262 | 0.71506 | 0.04702 | 0.77916 | 0.25027 | 0.032914 | 2.1458 | 0.68943 | 0.04505 | 0.75102 | 0.2413 | 0.031535
48886 | 448976 | 532164 | 2.2342 | 0.8018 | 0.04818 | 0.78198 | 0.28063 | 0.033726 | 2.1296 | 0.77372 | 0.04617 | 0.74536 | 0.2708 | 0.032319
48887 | 449226 | 532164 | 2.2134 | 0.88606 | 0.04957 | 0.7747 | 0.31012 | 0.034699 | 2.1172 | 0.85551 | 0.04749 | 0.741 | 0.29943 | 0.033243
48888 | 449476 | 532164 | 2.2228 | 0.96328 | 0.05167 | 0.77799 | 0.33715 | 0.036169 | 2.155 | 0.93112 | 0.0495 | 0.75425 | 0.32589 | 0.03465
48889 | 449726 | 532164 | 2.2565 | 1.0225 | 0.0535 | 0.78976 | 0.35786 | 0.03745 | 2.1862 | 0.98839 | 0.05125 | 0.76516 | 0.34594 | 0.035875
48890 | 449976 | 532164 | 2.2947 | 1.0664 | 0.05545 | 0.80313 | 0.37324 | 0.038815 | 2.1988 | 1.0303 | 0.05311 | 0.76958 | 0.36059 | 0.037177
48891 | 450226 | 532164 | 2.2319 | 1.0914 | 0.05765 | 0.78116 | 0.38197 | 0.040355 | 2.1736 | 1.0533 | 0.05518 | 0.76075 | 0.36866 | 0.038626
48892 | 450476 | 532164 | 2.1974 | 1.0968 | 0.06016 | 0.76909 | 0.38389 | 0.042112 | 2.1394 | 1.057 | 0.05754 | 0.7488 | 0.36996 | 0.040278
48893 | 450726 | 532164 | 2.2022 | 1.0905 | 0.0635 | 0.77076 | 0.38169 | 0.04445 | 2.105 | 1.0492 | 0.06064 | 0.73675 | 0.36722 | 0.042448
48894 | 450976 | 532164 | 2.2289 | 1.0484 | 0.0662 | 0.78012 | 0.36693 | 0.04634 | 2.1751 | 1.006 | 0.06317 | 0.76128 | 0.3521 | 0.044219
48895 | 451226 | 532164 | 2.3513 | 0.99774 | 0.06981 | 0.82295 | 0.34921 | 0.048867 | 2.2452 | 0.95482 | 0.06654 | 0.78582 | 0.33419 | 0.046578
48896 | 451476 | 532164 | 2.5352 | 0.92266 | 0.07309 | 0.88733 | 0.32293 | 0.051163 | 2.4665 | 0.90761 | 0.06963 | 0.86329 | 0.31766 | 0.048741
48897 | 451726 | 532164 | 2.5451 | 0.93932 | 0.07658 | 0.89077 | 0.32876 | 0.053606 | 2.5442 | 0.93247 | 0.07295 | 0.89045 | 0.32636 | 0.051065
48898 | 451976 | 532164 | 2.5544 | 0.96247 | 0.08079 | 0.89404 | 0.33686 | 0.056553 | 2.5527 | 0.95602 | 0.07694 | 0.89344 | 0.33461 | 0.053858 | Y
48899 | 452226 | 532164 | 2.5995 | 0.98094 | 0.08529 | 0.90984 | 0.34333 | 0.059703 | 2.5611 | 0.975 | 0.08122 | 0.89639 | 0.34125 | 0.056854 | Y
48900 | 452476 | 532164 | 2.5109 | 0.99443 | 0.09012 | 0.87881 | 0.34805 | 0.063084 | 2.5171 | 0.98883 | 0.08582 | 0.88099 | 0.34609 | 0.060074 | Y
48901 | 452726 | 532164 | 2.6234 | 1.0027 | 0.09531 | 0.91818 | 0.35096 | 0.066717 | 2.6304 | 0.99741 | 0.09076 | 0.92064 | 0.34909 | 0.063532 | Y
48902 | 452976 | 532164 | 2.6354 | 1.0061 | 0.10083 | 0.9224 | 0.35213 | 0.070581 | 2.6404 | 1.0008 | 0.09599 | 0.92413 | 0.35027 | 0.067193 | Y
48903 | 453226 | 532164 | 2.6427 | 1.0133 | 0.10659 | 0.92493 | 0.35465 | 0.074613 | 2.6477 | 0.99901 | 0.10142 | 0.9267 | 0.34965 | 0.070994 | Y
48904 | 453476 | 532164 | 2.735 | 1.0661 | 0.11245 | 0.95724 | 0.37315 | 0.078715 | 2.7275 | 1.0318 | 0.10692 | 0.95461 | 0.36113 | 0.074844 | Y
48905 | 453726 | 532164 | 2.7678 | 1.0998 | 0.11819 | 0.96872 | 0.38494 | 0.082733 | 2.7667 | 1.0647 | 0.11228 | 0.96835 | 0.37264 | 0.078596 | Y
48906 | 453976 | 532164 | 2.9146 | 1.1866 | 0.12359 | 1.0201 | 0.4153 | 0.086513 | 2.9112 | 1.1343 | 0.11731 | 1.0189 | 0.39701 | 0.082117 | Y
48907 | 454226 | 532164 | 3.1476 | 1.3164 | 0.12846 | 1.1017 | 0.46075 | 0.089922 | 3.1262 | 1.261 | 0.12181 | 1.0942 | 0.44136 | 0.085267 | Y
48908 | 454476 | 532164 | 3.3841 | 1.4276 | 0.13265 | 1.1844 | 0.49965 | 0.092855 | 3.3403 | 1.3697 | 0.12565 | 1.1691 | 0.47938 | 0.087955 | Y
48909 | 454726 | 532164 | 3.434 | 1.5119 | 0.1361 | 1.2019 | 0.52918 | 0.09527 | 3.3937 | 1.4523 | 0.12876 | 1.1878 | 0.5083 | 0.090132 | Y
48910 | 454976 | 532164 | 3.3359 | 1.5632 | 0.13881 | 1.1675 | 0.54713 | 0.097167 | 3.3298 | 1.5027 | 0.13115 | 1.1654 | 0.52593 | 0.091805 | Y
48911 | 455226 | 532164 | 3.2405 | 1.5779 | 0.14085 | 1.1342 | 0.55227 | 0.098595 | 3.2166 | 1.5173 | 0.13291 | 1.1258 | 0.53106 | 0.093037 | Y
48912 | 455476 | 532164 | 3.0787 | 1.5554 | 0.14233 | 1.0775 | 0.5444 | 0.099631 | 3.0635 | 1.4957 | 0.13412 | 1.0722 | 0.5235 | 0.093884 | Y
48913 | 455726 | 532164 | 3.1094 | 1.4983 | 0.14334 | 1.0883 | 0.52439 | 0.10034 | 3.0985 | 1.4404 | 0.13491 | 1.0845 | 0.50414 | 0.094437 | Y
48914 | 455976 | 532164 | 3.1267 | 1.4115 | 0.14397 | 1.0944 | 0.49401 | 0.10078 | 3.1158 | 1.3563 | 0.13539 | 1.0905 | 0.47471 | 0.094773 | Y
48915 | 456226 | 532164 | 3.1261 | 1.3094 | 0.14432 | 1.0941 | 0.45827 | 0.10102 | 3.1151 | 1.25 | 0.13567 | 1.0903 | 0.43749 | 0.094969 | Y
48916 | 456476 | 532164 | 3.1074 | 1.3023 | 0.14451 | 1.0876 | 0.45581 | 0.10116 | 3.0965 | 1.2402 | 0.13585 | 1.0838 | 0.43408 | 0.095095 | Y
48917 | 456726 | 532164 | 3.0269 | 1.2572 | 0.14463 | 1.0594 | 0.44001 | 0.10124 | 3.0226 | 1.2312 | 0.13603 | 1.0579 | 0.43091 | 0.095221 | Y
48918 | 456976 | 532164 | 3.0133 | 1.2196 | 0.14477 | 1.0547 | 0.42685 | 0.10134 | 3.0066 | 1.2149 | 0.13626 | 1.0523 | 0.42522 | 0.095382 | Y
48919 | 457226 | 532164 | 3.1502 | 1.1958 | 0.14496 | 1.1026 | 0.41854 | 0.10147 | 3.1609 | 1.1914 | 0.13657 | 1.1063 | 0.41698 | 0.095599 | Y
48920 | 457476 | 532164 | 3.2343 | 1.1963 | 0.1452 | 1.132 | 0.41869 | 0.10164 | 3.1625 | 1.1812 | 0.13694 | 1.1069 | 0.41341 | 0.095858 | Y
48921 | 457726 | 532164 | 3.1962 | 1.2337 | 0.14542 | 1.1187 | 0.43181 | 0.10179 | 3.2033 | 1.2184 | 0.1373 | 1.1211 | 0.42644 | 0.09611 | Y
48922 | 457976 | 532164 | 3.2857 | 1.2641 | 0.14554 | 1.15 | 0.44244 | 0.10188 | 3.2132 | 1.2485 | 0.13758 | 1.1246 | 0.43696 | 0.096306 | Y
48923 | 458226 | 532164 | 3.2933 | 1.2867 | 0.14548 | 1.1526 | 0.45035 | 0.10184 | 3.2774 | 1.2708 | 0.1377 | 1.1471 | 0.44478 | 0.09639 | Y
48924 | 458476 | 532164 | 3.5106 | 1.3012 | 0.14516 | 1.2287 | 0.45542 | 0.10161 | 3.4901 | 1.2851 | 0.13756 | 1.2215 | 0.44977 | 0.096292 | Y
48925 | 458726 | 532164 | 3.4687 | 1.3075 | 0.14451 | 1.2141 | 0.45762 | 0.10116 | 3.4462 | 1.2911 | 0.1371 | 1.2062 | 0.45189 | 0.09597
48926 | 458976 | 532164 | 3.4668 | 1.3057 | 0.14348 | 1.2134 | 0.45698 | 0.10044 | 3.4335 | 1.2891 | 0.13624 | 1.2017 | 0.45118 | 0.095368
48927 | 459226 | 532164 | 3.5912 | 1.2961 | 0.14201 | 1.2569 | 0.45364 | 0.099407 | 3.5708 | 1.2793 | 0.13495 | 1.2498 | 0.44777 | 0.094465
48928 | 459476 | 532164 | 3.6754 | 1.2793 | 0.14008 | 1.2864 | 0.44777 | 0.098056 | 3.6631 | 1.2624 | 0.1332 | 1.2821 | 0.44184 | 0.09324
48929 | 459726 | 532164 | 3.7024 | 1.2561 | 0.13769 | 1.2958 | 0.43962 | 0.096383 | 3.6763 | 1.239 | 0.13101 | 1.2867 | 0.43366 | 0.091707
48930 | 459976 | 532164 | 3.6681 | 1.2272 | 0.13491 | 1.2838 | 0.42951 | 0.094437 | 3.6321 | 1.2101 | 0.12843 | 1.2712 | 0.42352 | 0.089901
48931 | 460226 | 532164 | 3.7891 | 1.1935 | 0.13183 | 1.3262 | 0.41773 | 0.092281 | 3.7264 | 1.1764 | 0.12555 | 1.3042 | 0.41173 | 0.087885
48932 | 460476 | 532164 | 3.8531 | 1.1561 | 0.12856 | 1.3486 | 0.40462 | 0.089992 | 3.8153 | 1.1389 | 0.12248 | 1.3354 | 0.39863 | 0.085736
48933 | 460726 | 532164 | 3.9097 | 1.1157 | 0.12736 | 1.3684 | 0.3905 | 0.089152 | 3.8487 | 1.0986 | 0.12104 | 1.347 | 0.38453 | 0.084728
48934 | 460976 | 532164 | 3.8977 | 1.0734 | 0.12677 | 1.3642 | 0.37568 | 0.088739 | 3.8826 | 1.0564 | 0.12049 | 1.3589 | 0.36974 | 0.084343
48935 | 461226 | 532164 | 3.9379 | 1.0298 | 0.12625 | 1.3783 | 0.36044 | 0.088375 | 3.9228 | 1.013 | 0.12001 | 1.373 | 0.35456 | 0.084007
48936 | 461476 | 532164 | 3.9535 | 0.99645 | 0.1258 | 1.3837 | 0.34876 | 0.08806 | 3.9285 | 0.97958 | 0.11959 | 1.375 | 0.34285 | 0.083713
48937 | 461726 | 532164 | 3.7099 | 0.97163 | 0.12541 | 1.2985 | 0.34007 | 0.087787 | 3.6849 | 0.96104 | 0.11924 | 1.2897 | 0.33636 | 0.083468
48938 | 461976 | 532164 | 3.679 | 0.95064 | 0.12508 | 1.2876 | 0.33272 | 0.087556 | 3.6803 | 0.9402 | 0.11894 | 1.2881 | 0.32907 | 0.083258
48939 | 462226 | 532164 | 3.6287 | 0.9277 | 0.12482 | 1.27 | 0.3247 | 0.087374 | 3.5867 | 0.91744 | 0.1187 | 1.2553 | 0.3211 | 0.08309
48940 | 462476 | 532164 | 3.5058 | 0.90315 | 0.12466 | 1.227 | 0.3161 | 0.087262 | 3.482 | 0.89312 | 0.11855 | 1.2187 | 0.31259 | 0.082985
48941 | 462726 | 532164 | 3.463 | 0.87732 | 0.12461 | 1.212 | 0.30706 | 0.087227 | 3.4413 | 0.87609 | 0.1185 | 1.2045 | 0.30663 | 0.08295
48942 | 462976 | 532164 | 3.4663 | 0.8726 | 0.1247 | 1.2132 | 0.30541 | 0.08729 | 3.474 | 0.87498 | 0.11857 | 1.2159 | 0.30624 | 0.082999
48943 | 463226 | 532164 | 3.4301 | 0.86117 | 0.12492 | 1.2005 | 0.30141 | 0.087444 | 3.4028 | 0.86376 | 0.11874 | 1.191 | 0.30232 | 0.083118
48944 | 463476 | 532164 | 3.2702 | 0.84092 | 0.12526 | 1.1446 | 0.29432 | 0.087682 | 3.2439 | 0.84349 | 0.11901 | 1.1354 | 0.29522 | 0.083307
48945 | 463726 | 532164 | 3.2271 | 0.81919 | 0.12567 | 1.1295 | 0.28672 | 0.087969 | 3.2064 | 0.81543 | 0.11933 | 1.1222 | 0.2854 | 0.083531
48946 | 463976 | 532164 | 3.1075 | 0.82085 | 0.12609 | 1.0876 | 0.2873 | 0.088263 | 3.1063 | 0.78492 | 0.11967 | 1.0872 | 0.27472 | 0.083769
48947 | 464226 | 532164 | 3.0279 | 0.81141 | 0.12645 | 1.0598 | 0.28399 | 0.088515 | 2.9688 | 0.77736 | 0.11995 | 1.0391 | 0.27208 | 0.083965
48948 | 464476 | 532164 | 2.9115 | 0.79157 | 0.12671 | 1.019 | 0.27705 | 0.088697 | 2.8877 | 0.7693 | 0.12013 | 1.0107 | 0.26926 | 0.084091
48949 | 464726 | 532164 | 2.9064 | 0.77926 | 0.12679 | 1.0172 | 0.27274 | 0.088753 | 2.864 | 0.75778 | 0.12017 | 1.0024 | 0.26522 | 0.084119
48950 | 464976 | 532164 | 2.9487 | 0.77666 | 0.12667 | 1.032 | 0.27183 | 0.088669 | 2.9481 | 0.74791 | 0.12004 | 1.0318 | 0.26177 | 0.084028
48951 | 465226 | 532164 | 2.9958 | 0.77414 | 0.12632 | 1.0485 | 0.27095 | 0.088424 | 2.9653 | 0.74592 | 0.11971 | 1.0379 | 0.26107 | 0.083797
48952 | 465476 | 532164 | 2.9055 | 0.76943 | 0.12574 | 1.0169 | 0.2693 | 0.088018 | 2.9088 | 0.74193 | 0.11919 | 1.0181 | 0.25968 | 0.083433
48953 | 465726 | 532164 | 3.0062 | 0.76252 | 0.12495 | 1.0522 | 0.26688 | 0.087465 | 2.9797 | 0.73593 | 0.11847 | 1.0429 | 0.25758 | 0.082929
48954 | 465976 | 532164 | 3.076 | 0.75334 | 0.12396 | 1.0766 | 0.26367 | 0.086772 | 3.0419 | 0.72781 | 0.11757 | 1.0647 | 0.25473 | 0.082299
48955 | 466226 | 532164 | 2.9472 | 0.74178 | 0.12281 | 1.0315 | 0.25962 | 0.085967 | 2.916 | 0.71743 | 0.11652 | 1.0206 | 0.2511 | 0.081564
48956 | 466476 | 532164 | 2.8179 | 0.72778 | 0.12151 | 0.98627 | 0.25472 | 0.085057 | 2.7962 | 0.7047 | 0.11534 | 0.97868 | 0.24665 | 0.080738
48957 | 466726 | 532164 | 2.9148 | 0.71131 | 0.12009 | 1.0202 | 0.24896 | 0.084063 | 2.8907 | 0.68955 | 0.11405 | 1.0118 | 0.24134 | 0.079835
48958 | 466976 | 532164 | 2.8921 | 0.69241 | 0.11859 | 1.0122 | 0.24234 | 0.083013 | 2.8333 | 0.67202 | 0.11269 | 0.99165 | 0.23521 | 0.078883
48959 | 467226 | 532164 | 2.7693 | 0.67543 | 0.11703 | 0.96927 | 0.2364 | 0.081921 | 2.7556 | 0.65222 | 0.11126 | 0.96445 | 0.22828 | 0.077882
48960 | 467476 | 532164 | 2.8785 | 0.68249 | 0.11544 | 1.0075 | 0.23887 | 0.080808 | 2.8493 | 0.65237 | 0.1098 | 0.99727 | 0.22833 | 0.07686
48961 | 467726 | 532164 | 2.8492 | 0.68628 | 0.11382 | 0.99723 | 0.2402 | 0.079674 | 2.8178 | 0.65817 | 0.10833 | 0.98624 | 0.23036 | 0.075831
48962 | 467976 | 532164 | 2.8033 | 0.68686 | 0.11221 | 0.98116 | 0.2404 | 0.078547 | 2.735 | 0.66065 | 0.10684 | 0.95725 | 0.23123 | 0.074788
48963 | 468226 | 532164 | 2.6434 | 0.68434 | 0.1106 | 0.92518 | 0.23952 | 0.07742 | 2.6025 | 0.65991 | 0.10536 | 0.91089 | 0.23097 | 0.073752
48964 | 468476 | 532164 | 2.7165 | 0.67891 | 0.10901 | 0.95078 | 0.23762 | 0.076307 | 2.687 | 0.66094 | 0.10389 | 0.94044 | 0.23133 | 0.072723
48965 | 468726 | 532164 | 2.6919 | 0.68349 | 0.10744 | 0.94218 | 0.23922 | 0.075208 | 2.6697 | 0.67131 | 0.10242 | 0.93441 | 0.23496 | 0.071694
48966 | 468976 | 532164 | 2.7304 | 0.68963 | 0.10589 | 0.95564 | 0.24137 | 0.074123 | 2.7078 | 0.67784 | 0.10098 | 0.94774 | 0.23724 | 0.070686
48967 | 469226 | 532164 | 2.7633 | 0.69198 | 0.10437 | 0.96716 | 0.24219 | 0.073059 | 2.7404 | 0.6806 | 0.09954 | 0.95914 | 0.23821 | 0.069678
48968 | 469476 | 532164 | 2.79 | 0.6907 | 0.10286 | 0.9765 | 0.24174 | 0.072002 | 2.7171 | 0.67974 | 0.09812 | 0.951 | 0.23791 | 0.068684
48969 | 469726 | 532164 | 2.7133 | 0.68602 | 0.10137 | 0.94967 | 0.24011 | 0.070959 | 2.6241 | 0.67548 | 0.09671 | 0.91844 | 0.23642 | 0.067697
48970 | 469976 | 532164 | 2.7391 | 0.67819 | 0.0999 | 0.95869 | 0.23737 | 0.06993 | 2.7081 | 0.66808 | 0.09531 | 0.94783 | 0.23383 | 0.066717
48971 | 470226 | 532164 | 2.8192 | 0.66753 | 0.09845 | 0.98672 | 0.23364 | 0.068915 | 2.7871 | 0.65785 | 0.09393 | 0.97548 | 0.23025 | 0.065751
48972 | 470476 | 532164 | 2.8474 | 0.65437 | 0.09702 | 0.99658 | 0.22903 | 0.067914 | 2.8178 | 0.6451 | 0.09257 | 0.98622 | 0.22579 | 0.064799
48973 | 470726 | 532164 | 2.8201 | 0.63904 | 0.09561 | 0.98703 | 0.22366 | 0.066927 | 2.7912 | 0.63017 | 0.09122 | 0.97691 | 0.22056 | 0.063854
48974 | 470976 | 532164 | 2.7488 | 0.62188 | 0.09423 | 0.96208 | 0.21766 | 0.065961 | 2.7228 | 0.61341 | 0.0899 | 0.95298 | 0.21469 | 0.06293
48975 | 471226 | 532164 | 2.7201 | 0.60324 | 0.09287 | 0.95203 | 0.21113 | 0.065009 | 2.6393 | 0.59515 | 0.0886 | 0.92376 | 0.2083 | 0.06202
48976 | 471476 | 532164 | 2.6539 | 0.58342 | 0.09154 | 0.92887 | 0.2042 | 0.064078 | 2.6096 | 0.5757 | 0.08732 | 0.91335 | 0.2015 | 0.061124
48977 | 441476 | 532414 | 1.7037 | 0.66773 | 0.03229 | 0.59629 | 0.23371 | 0.022603 | 1.509 | 0.64574 | 0.03005 | 0.52816 | 0.22601 | 0.021035
48978 | 441726 | 532414 | 1.6889 | 0.66751 | 0.03259 | 0.59113 | 0.23363 | 0.022813 | 1.5438 | 0.64837 | 0.03039 | 0.54034 | 0.22693 | 0.021273
48979 | 441976 | 532414 | 1.7008 | 0.66838 | 0.03301 | 0.59529 | 0.23393 | 0.023107 | 1.533 | 0.65108 | 0.03079 | 0.53653 | 0.22788 | 0.021553
48980 | 442226 | 532414 | 1.6734 | 0.67882 | 0.034 | 0.58569 | 0.23759 | 0.0238 | 1.5684 | 0.65547 | 0.03155 | 0.54893 | 0.22941 | 0.022085
48981 | 442476 | 532414 | 1.6857 | 0.68326 | 0.03378 | 0.59001 | 0.23914 | 0.023646 | 1.5044 | 0.65286 | 0.03154 | 0.52654 | 0.2285 | 0.022078
48982 | 442726 | 532414 | 1.6546 | 0.68264 | 0.03379 | 0.57911 | 0.23892 | 0.023653 | 1.55 | 0.65113 | 0.03167 | 0.54251 | 0.2279 | 0.022169
48983 | 442976 | 532414 | 1.6443 | 0.67407 | 0.03355 | 0.57551 | 0.23592 | 0.023485 | 1.5449 | 0.64866 | 0.03165 | 0.54072 | 0.22703 | 0.022155
48984 | 443226 | 532414 | 1.6871 | 0.66297 | 0.03393 | 0.59047 | 0.23204 | 0.023751 | 1.6121 | 0.64577 | 0.032 | 0.56423 | 0.22602 | 0.0224
48985 | 443476 | 532414 | 1.6812 | 0.65085 | 0.03421 | 0.58842 | 0.2278 | 0.023947 | 1.6222 | 0.64134 | 0.0323 | 0.56776 | 0.22447 | 0.02261
48986 | 443726 | 532414 | 1.7551 | 0.64477 | 0.03436 | 0.6143 | 0.22567 | 0.024052 | 1.7199 | 0.63551 | 0.0325 | 0.60197 | 0.22243 | 0.02275
48987 | 443976 | 532414 | 1.7607 | 0.63718 | 0.03519 | 0.61623 | 0.22301 | 0.024633 | 1.7016 | 0.62781 | 0.03313 | 0.59555 | 0.21973 | 0.023191
48988 | 444226 | 532414 | 1.8071 | 0.62844 | 0.03494 | 0.63249 | 0.21995 | 0.024458 | 1.7454 | 0.61919 | 0.03309 | 0.61089 | 0.21672 | 0.023163
48989 | 444476 | 532414 | 1.8532 | 0.61834 | 0.0348 | 0.64861 | 0.21642 | 0.02436 | 1.7716 | 0.60921 | 0.03315 | 0.62007 | 0.21322 | 0.023205
48990 | 444726 | 532414 | 1.8444 | 0.6067 | 0.03503 | 0.64555 | 0.21235 | 0.024521 | 1.7702 | 0.59743 | 0.03343 | 0.61956 | 0.2091 | 0.023401
48991 | 444976 | 532414 | 1.8563 | 0.5937 | 0.03527 | 0.64971 | 0.2078 | 0.024689 | 1.798 | 0.58427 | 0.03372 | 0.62931 | 0.20449 | 0.023604
48992 | 445226 | 532414 | 1.86 | 0.61318 | 0.03573 | 0.651 | 0.21461 | 0.025011 | 1.8086 | 0.59056 | 0.03412 | 0.63302 | 0.2067 | 0.023884
48993 | 445476 | 532414 | 1.8679 | 0.63875 | 0.03628 | 0.65377 | 0.22356 | 0.025396 | 1.8412 | 0.61521 | 0.03456 | 0.6444 | 0.21532 | 0.024192
48994 | 445726 | 532414 | 1.8797 | 0.66057 | 0.0366 | 0.65788 | 0.2312 | 0.02562 | 1.8386 | 0.63632 | 0.03493 | 0.64352 | 0.22271 | 0.024451
48995 | 445976 | 532414 | 1.9035 | 0.67725 | 0.03681 | 0.66622 | 0.23704 | 0.025767 | 1.8586 | 0.65255 | 0.03528 | 0.65052 | 0.22839 | 0.024696
48996 | 446226 | 532414 | 1.8951 | 0.68748 | 0.03731 | 0.6633 | 0.24062 | 0.026117 | 1.8751 | 0.66228 | 0.03577 | 0.65627 | 0.2318 | 0.025039
48997 | 446476 | 532414 | 1.9692 | 0.69117 | 0.03786 | 0.68921 | 0.24191 | 0.026502 | 1.9279 | 0.66565 | 0.03631 | 0.67476 | 0.23298 | 0.025417
48998 | 446726 | 532414 | 2.0071 | 0.68859 | 0.03841 | 0.7025 | 0.24101 | 0.026887 | 1.9591 | 0.66311 | 0.03689 | 0.6857 | 0.23209 | 0.025823
48999 | 446976 | 532414 | 2.0134 | 0.67937 | 0.03908 | 0.7047 | 0.23778 | 0.027356 | 1.9598 | 0.65404 | 0.03755 | 0.68593 | 0.22891 | 0.026285
49000 | 447226 | 532414 | 2.0377 | 0.6643 | 0.03985 | 0.71318 | 0.2325 | 0.027895 | 2.0297 | 0.63933 | 0.03828 | 0.71039 | 0.22377 | 0.026796
49001 | 447476 | 532414 | 2.0952 | 0.64562 | 0.04076 | 0.73333 | 0.22597 | 0.028532 | 2.0027 | 0.62144 | 0.03916 | 0.70095 | 0.2175 | 0.027412
49002 | 447726 | 532414 | 2.0748 | 0.62226 | 0.04172 | 0.72617 | 0.21779 | 0.029204 | 2.0028 | 0.59891 | 0.04005 | 0.70098 | 0.20962 | 0.028035
49003 | 447976 | 532414 | 2.0784 | 0.5975 | 0.04286 | 0.72743 | 0.20913 | 0.030002 | 2.0018 | 0.57528 | 0.0411 | 0.70063 | 0.20135 | 0.02877
49004 | 448226 | 532414 | 2.106 | 0.57855 | 0.04435 | 0.73711 | 0.20249 | 0.031045 | 2.0206 | 0.55689 | 0.04251 | 0.70721 | 0.19491 | 0.029757
49005 | 448476 | 532414 | 2.1688 | 0.66816 | 0.04587 | 0.75906 | 0.23386 | 0.032109 | 2.1049 | 0.64453 | 0.04394 | 0.7367 | 0.22559 | 0.030758
49006 | 448726 | 532414 | 2.1867 | 0.7523 | 0.04706 | 0.76536 | 0.26331 | 0.032942 | 2.0933 | 0.7265 | 0.04508 | 0.73265 | 0.25427 | 0.031556
49007 | 448976 | 532414 | 2.1854 | 0.83362 | 0.04817 | 0.76489 | 0.29177 | 0.033719 | 2.0973 | 0.80535 | 0.04615 | 0.73406 | 0.28187 | 0.032305
49008 | 449226 | 532414 | 2.2037 | 0.91105 | 0.04972 | 0.77128 | 0.31887 | 0.034804 | 2.108 | 0.88061 | 0.04762 | 0.73781 | 0.30821 | 0.033334
49009 | 449476 | 532414 | 2.2026 | 0.97711 | 0.05205 | 0.77091 | 0.34199 | 0.036435 | 2.1342 | 0.94556 | 0.04984 | 0.74696 | 0.33095 | 0.034888
49010 | 449726 | 532414 | 2.2512 | 1.0253 | 0.05379 | 0.78791 | 0.35885 | 0.037653 | 2.1508 | 0.99178 | 0.0515 | 0.75279 | 0.34712 | 0.03605
49011 | 449976 | 532414 | 2.2483 | 1.0604 | 0.05594 | 0.78691 | 0.37113 | 0.039158 | 2.1894 | 1.025 | 0.05354 | 0.7663 | 0.35874 | 0.037478
49012 | 450226 | 532414 | 2.2073 | 1.0744 | 0.05822 | 0.77254 | 0.37605 | 0.040754 | 2.1282 | 1.0372 | 0.05567 | 0.74486 | 0.36302 | 0.038969
49013 | 450476 | 532414 | 2.1286 | 1.071 | 0.06088 | 0.745 | 0.37485 | 0.042616 | 2.0435 | 1.0321 | 0.05816 | 0.71521 | 0.36125 | 0.040712
49014 | 450726 | 532414 | 2.1903 | 1.048 | 0.06381 | 0.76661 | 0.36679 | 0.044667 | 2.1169 | 1.0077 | 0.06089 | 0.74093 | 0.35271 | 0.042623
49015 | 450976 | 532414 | 2.2598 | 1.0051 | 0.06691 | 0.79093 | 0.3518 | 0.046837 | 2.1741 | 0.96398 | 0.06379 | 0.76094 | 0.33739 | 0.044653
49016 | 451226 | 532414 | 2.3081 | 0.94464 | 0.07018 | 0.80785 | 0.33062 | 0.049126 | 2.3127 | 0.90323 | 0.06686 | 0.80946 | 0.31613 | 0.046802
49017 | 451476 | 532414 | 2.5183 | 0.91307 | 0.07368 | 0.88141 | 0.31957 | 0.051576 | 2.5163 | 0.90623 | 0.07017 | 0.88072 | 0.31718 | 0.049119
49018 | 451726 | 532414 | 2.524 | 0.9352 | 0.07707 | 0.88341 | 0.32732 | 0.053949 | 2.5221 | 0.92834 | 0.0734 | 0.88274 | 0.32492 | 0.05138
49019 | 451976 | 532414 | 2.5205 | 0.95588 | 0.08123 | 0.88216 | 0.33456 | 0.056861 | 2.5186 | 0.94895 | 0.07736 | 0.88151 | 0.33213 | 0.054152 | Y
49020 | 452226 | 532414 | 2.5309 | 0.97195 | 0.08568 | 0.8858 | 0.34018 | 0.059976 | 2.5202 | 0.96497 | 0.0816 | 0.88208 | 0.33774 | 0.05712 | Y
49021 | 452476 | 532414 | 2.5312 | 0.98318 | 0.09046 | 0.88593 | 0.34411 | 0.063322 | 2.5353 | 0.9761 | 0.08615 | 0.88735 | 0.34164 | 0.060305 | Y
49022 | 452726 | 532414 | 2.6361 | 0.9895 | 0.09558 | 0.92263 | 0.34632 | 0.066906 | 2.6151 | 0.98285 | 0.09101 | 0.91529 | 0.344 | 0.063707 | Y
49023 | 452976 | 532414 | 2.6194 | 0.99093 | 0.101 | 0.91679 | 0.34683 | 0.0707 | 2.624 | 0.98464 | 0.09613 | 0.91841 | 0.34462 | 0.067291 | Y
49024 | 453226 | 532414 | 2.6175 | 1.0039 | 0.10662 | 0.91612 | 0.35137 | 0.074634 | 2.6222 | 0.98156 | 0.10142 | 0.91776 | 0.34355 | 0.070994 | Y
49025 | 453476 | 532414 | 2.6937 | 1.0504 | 0.11228 | 0.94278 | 0.36765 | 0.078596 | 2.6803 | 1.0177 | 0.10673 | 0.9381 | 0.35618 | 0.074711 | Y
49026 | 453726 | 532414 | 2.7547 | 1.0778 | 0.11779 | 0.96416 | 0.37723 | 0.082453 | 2.7534 | 1.0444 | 0.11187 | 0.9637 | 0.36554 | 0.078309 | Y
49027 | 453976 | 532414 | 2.909 | 1.184 | 0.12294 | 1.0181 | 0.41441 | 0.086058 | 2.9053 | 1.1338 | 0.11664 | 1.0169 | 0.39684 | 0.081648 | Y
49028 | 454226 | 532414 | 3.1437 | 1.3051 | 0.12755 | 1.1003 | 0.4568 | 0.089285 | 3.122 | 1.2522 | 0.12089 | 1.0927 | 0.43827 | 0.084623 | Y
49029 | 454476 | 532414 | 3.3914 | 1.4072 | 0.13149 | 1.187 | 0.49252 | 0.092043 | 3.3464 | 1.3521 | 0.1245 | 1.1712 | 0.47323 | 0.08715 | Y
49030 | 454726 | 532414 | 3.3238 | 1.483 | 0.13473 | 1.1633 | 0.51905 | 0.094311 | 3.2842 | 1.4264 | 0.12741 | 1.1495 | 0.49925 | 0.089187 | Y
49031 | 454976 | 532414 | 3.2957 | 1.5271 | 0.13729 | 1.1535 | 0.5345 | 0.096103 | 3.2759 | 1.4699 | 0.12966 | 1.1466 | 0.51445 | 0.090762 | Y
49032 | 455226 | 532414 | 3.1416 | 1.5367 | 0.13922 | 1.0995 | 0.53786 | 0.097454 | 3.1221 | 1.4795 | 0.13131 | 1.0927 | 0.51784 | 0.091917 | Y
49033 | 455476 | 532414 | 3.0618 | 1.5116 | 0.14063 | 1.0716 | 0.52907 | 0.098441 | 3.0333 | 1.4553 | 0.13245 | 1.0617 | 0.50937 | 0.092715 | Y
49034 | 455726 | 532414 | 3.068 | 1.4544 | 0.1416 | 1.0738 | 0.50905 | 0.09912 | 3.057 | 1.3999 | 0.13321 | 1.0699 | 0.48995 | 0.093247 | Y
49035 | 455976 | 532414 | 3.084 | 1.3699 | 0.14221 | 1.0794 | 0.47945 | 0.099547 | 3.0729 | 1.3178 | 0.13366 | 1.0755 | 0.46124 | 0.093562 | Y
49036 | 456226 | 532414 | 3.0828 | 1.2805 | 0.14255 | 1.079 | 0.44816 | 0.099785 | 3.0718 | 1.2214 | 0.13393 | 1.0751 | 0.42749 | 0.093751 | Y
49037 | 456476 | 532414 | 3.0644 | 1.2732 | 0.14272 | 1.0725 | 0.44563 | 0.099904 | 3.0534 | 1.2213 | 0.1341 | 1.0687 | 0.42747 | 0.09387 | Y
49038 | 456726 | 532414 | 2.9918 | 1.2301 | 0.14283 | 1.0471 | 0.43054 | 0.099981 | 2.9872 | 1.2133 | 0.13425 | 1.0455 | 0.42466 | 0.093975 | Y
49039 | 456976 | 532414 | 2.9773 | 1.2026 | 0.14295 | 1.042 | 0.42092 | 0.10007 | 2.9796 | 1.1977 | 0.13446 | 1.0428 | 0.41921 | 0.094122 | Y
49040 | 457226 | 532414 | 3.1335 | 1.1799 | 0.14312 | 1.0967 | 0.41297 | 0.10018 | 3.1431 | 1.1752 | 0.13474 | 1.1001 | 0.41133 | 0.094318 | Y
49041 | 457476 | 532414 | 3.1823 | 1.1745 | 0.14333 | 1.1138 | 0.41109 | 0.10033 | 3.1113 | 1.1594 | 0.13507 | 1.0889 | 0.4058 | 0.094549 | Y
49042 | 457726 | 532414 | 3.1834 | 1.2112 | 0.14353 | 1.1142 | 0.42394 | 0.10047 | 3.1897 | 1.1959 | 0.13541 | 1.1164 | 0.41855 | 0.094787 | Y
49043 | 457976 | 532414 | 3.1842 | 1.2412 | 0.14365 | 1.1145 | 0.43443 | 0.10056 | 3.1692 | 1.2256 | 0.13569 | 1.1092 | 0.42895 | 0.094983 | Y
49044 | 458226 | 532414 | 3.2559 | 1.2639 | 0.14361 | 1.1396 | 0.44237 | 0.10053 | 3.2358 | 1.248 | 0.13581 | 1.1325 | 0.43679 | 0.095067 | Y
49045 | 458476 | 532414 | 3.4701 | 1.2789 | 0.14334 | 1.2145 | 0.44762 | 0.10034 | 3.3991 | 1.2628 | 0.13572 | 1.1897 | 0.44196 | 0.095004
49046 | 458726 | 532414 | 3.4603 | 1.2861 | 0.14277 | 1.2111 | 0.45014 | 0.099939 | 3.4379 | 1.2697 | 0.13533 | 1.2033 | 0.44441 | 0.094731
49047 | 458976 | 532414 | 3.3737 | 1.2856 | 0.14185 | 1.1808 | 0.44996 | 0.099295 | 3.3539 | 1.269 | 0.13458 | 1.1739 | 0.44416 | 0.094206
49048 | 459226 | 532414 | 3.4997 | 1.2777 | 0.14052 | 1.2249 | 0.44719 | 0.098364 | 3.4738 | 1.2609 | 0.13343 | 1.2158 | 0.44132 | 0.093401
49049 | 459476 | 532414 | 3.6248 | 1.2628 | 0.13876 | 1.2687 | 0.44199 | 0.097132 | 3.6038 | 1.2459 | 0.13184 | 1.2613 | 0.43606 | 0.092288
49050 | 459726 | 532414 | 3.6136 | 1.2416 | 0.13657 | 1.2647 | 0.43457 | 0.095599 | 3.5877 | 1.2246 | 0.12984 | 1.2557 | 0.42861 | 0.090888
49051 | 459976 | 532414 | 3.651 | 1.2149 | 0.13398 | 1.2778 | 0.42522 | 0.093786 | 3.5977 | 1.1978 | 0.12745 | 1.2592 | 0.41924 | 0.089215
49052 | 460226 | 532414 | 3.7621 | 1.1835 | 0.13107 | 1.3167 | 0.41422 | 0.091749 | 3.6896 | 1.1663 | 0.12474 | 1.2913 | 0.40822 | 0.087318
49053 | 460476 | 532414 | 3.7459 | 1.1482 | 0.12795 | 1.3111 | 0.40187 | 0.089565 | 3.7087 | 1.1311 | 0.12182 | 1.2981 | 0.39588 | 0.085274
49054 | 460726 | 532414 | 3.8687 | 1.1099 | 0.12594 | 1.354 | 0.38848 | 0.088158 | 3.83 | 1.0929 | 0.11965 | 1.3405 | 0.3825 | 0.083755
49055 | 460976 | 532414 | 3.7698 | 1.0695 | 0.12534 | 1.3194 | 0.37434 | 0.087738 | 3.7426 | 1.0526 | 0.11909 | 1.3099 | 0.3684 | 0.083363
49056 | 461226 | 532414 | 3.875 | 1.0278 | 0.12482 | 1.3562 | 0.35972 | 0.087374 | 3.8596 | 1.0109 | 0.1186 | 1.3508 | 0.35383 | 0.08302
49057 | 461476 | 532414 | 3.8999 | 0.98532 | 0.12436 | 1.365 | 0.34486 | 0.087052 | 3.8843 | 0.97032 | 0.11817 | 1.3595 | 0.33961 | 0.082719
49058 | 461726 | 532414 | 3.7866 | 0.96398 | 0.12395 | 1.3253 | 0.33739 | 0.086765 | 3.7661 | 0.95337 | 0.1178 | 1.3181 | 0.33368 | 0.08246
49059 | 461976 | 532414 | 3.6515 | 0.94456 | 0.1236 | 1.278 | 0.3306 | 0.08652 | 3.6162 | 0.93408 | 0.11748 | 1.2657 | 0.32693 | 0.082236
49060 | 462226 | 532414 | 3.6663 | 0.92314 | 0.12331 | 1.2832 | 0.3231 | 0.086317 | 3.6574 | 0.91283 | 0.11721 | 1.2801 | 0.31949 | 0.082047
49061 | 462476 | 532414 | 3.493 | 0.90005 | 0.12309 | 1.2226 | 0.31502 | 0.086163 | 3.4668 | 0.88995 | 0.117 | 1.2134 | 0.31148 | 0.0819
49062 | 462726 | 532414 | 3.3941 | 0.8756 | 0.12296 | 1.1879 | 0.30646 | 0.086072 | 3.3683 | 0.86574 | 0.11688 | 1.1789 | 0.30301 | 0.081816
49063 | 462976 | 532414 | 3.4051 | 0.85008 | 0.12296 | 1.1918 | 0.29753 | 0.086072 | 3.3886 | 0.84653 | 0.11686 | 1.186 | 0.29629 | 0.081802
49064 | 463226 | 532414 | 3.4596 | 0.83837 | 0.12309 | 1.2109 | 0.29343 | 0.086163 | 3.4318 | 0.84105 | 0.11696 | 1.2011 | 0.29437 | 0.081872
49065 | 463476 | 532414 | 3.3081 | 0.82383 | 0.12334 | 1.1578 | 0.28834 | 0.086338 | 3.2813 | 0.8266 | 0.11716 | 1.1484 | 0.28931 | 0.082012
49066 | 463726 | 532414 | 3.1634 | 0.80158 | 0.12369 | 1.1072 | 0.28055 | 0.086583 | 3.1428 | 0.80424 | 0.11743 | 1.1 | 0.28148 | 0.082201
49067 | 463976 | 532414 | 3.1844 | 0.804 | 0.12409 | 1.1146 | 0.2814 | 0.086863 | 3.119 | 0.77516 | 0.11775 | 1.0916 | 0.27131 | 0.082425
49068 | 464226 | 532414 | 3.0844 | 0.80125 | 0.12447 | 1.0796 | 0.28044 | 0.087129 | 3.0093 | 0.77166 | 0.11805 | 1.0532 | 0.27008 | 0.082635
49069 | 464476 | 532414 | 2.9463 | 0.7883 | 0.12478 | 1.0312 | 0.27591 | 0.087346 | 2.9584 | 0.76685 | 0.11828 | 1.0355 | 0.2684 | 0.082796
49070 | 464726 | 532414 | 2.825 | 0.77984 | 0.12495 | 0.98874 | 0.27294 | 0.087465 | 2.8281 | 0.75825 | 0.11841 | 0.98982 | 0.26539 | 0.082887
49071 | 464976 | 532414 | 2.8852 | 0.7674 | 0.12495 | 1.0098 | 0.26859 | 0.087465 | 2.8426 | 0.74595 | 0.11838 | 0.99489 | 0.26108 | 0.082866
49072 | 465226 | 532414 | 2.9195 | 0.75759 | 0.12475 | 1.0218 | 0.26516 | 0.087325 | 2.9185 | 0.73028 | 0.11819 | 1.0215 | 0.2556 | 0.082733
49073 | 465476 | 532414 | 2.9568 | 0.75462 | 0.12433 | 1.0349 | 0.26412 | 0.087031 | 2.949 | 0.72787 | 0.1178 | 1.0321 | 0.25475 | 0.08246
49074 | 465726 | 532414 | 2.8937 | 0.7496 | 0.1237 | 1.0128 | 0.26236 | 0.08659 | 2.8992 | 0.72357 | 0.11722 | 1.0147 | 0.25325 | 0.082054
49075 | 465976 | 532414 | 3.0045 | 0.74249 | 0.12286 | 1.0516 | 0.25987 | 0.086002 | 2.9769 | 0.71736 | 0.11647 | 1.0419 | 0.25108 | 0.081529
49076 | 466226 | 532414 | 3.0092 | 0.73322 | 0.12185 | 1.0532 | 0.25663 | 0.085295 | 2.9759 | 0.70912 | 0.11555 | 1.0416 | 0.24819 | 0.080885
49077 | 466476 | 532414 | 2.8782 | 0.72171 | 0.12068 | 1.0074 | 0.2526 | 0.084476 | 2.8558 | 0.69873 | 0.11449 | 0.99954 | 0.24456 | 0.080143
49078 | 466726 | 532414 | 2.7629 | 0.70788 | 0.11938 | 0.96703 | 0.24776 | 0.083566 | 2.7421 | 0.68611 | 0.11331 | 0.95974 | 0.24014 | 0.079317
49079 | 466976 | 532414 | 2.8404 | 0.69173 | 0.11798 | 0.99414 | 0.24211 | 0.082586 | 2.8165 | 0.67122 | 0.11203 | 0.98577 | 0.23493 | 0.078421
49080 | 467226 | 532414 | 2.8386 | 0.67331 | 0.1165 | 0.9935 | 0.23566 | 0.08155 | 2.7805 | 0.65409 | 0.11069 | 0.97319 | 0.22893 | 0.077483
49081 | 467476 | 532414 | 2.7165 | 0.66034 | 0.11497 | 0.95078 | 0.23112 | 0.080479 | 2.7075 | 0.63484 | 0.10929 | 0.94762 | 0.22219 | 0.076503
49082 | 467726 | 532414 | 2.8191 | 0.66656 | 0.1134 | 0.98667 | 0.2333 | 0.07938 | 2.7907 | 0.63748 | 0.10786 | 0.97675 | 0.22312 | 0.075502
49083 | 467976 | 532414 | 2.7884 | 0.66973 | 0.11183 | 0.97593 | 0.23441 | 0.078281 | 2.7577 | 0.64256 | 0.10641 | 0.96518 | 0.2249 | 0.074487
49084 | 468226 | 532414 | 2.7318 | 0.66991 | 0.11025 | 0.95614 | 0.23447 | 0.077175 | 2.6645 | 0.64456 | 0.10497 | 0.93259 | 0.2256 | 0.073479
49085 | 468476 | 532414 | 2.5833 | 0.66721 | 0.10869 | 0.90417 | 0.23352 | 0.076083 | 2.5956 | 0.64359 | 0.10352 | 0.90846 | 0.22526 | 0.072464
49086 | 468726 | 532414 | 2.6603 | 0.66181 | 0.10714 | 0.93109 | 0.23163 | 0.074998 | 2.6313 | 0.64347 | 0.10209 | 0.92097 | 0.22521 | 0.071463
49087 | 468976 | 532414 | 2.6442 | 0.66488 | 0.10562 | 0.92549 | 0.23271 | 0.073934 | 2.6222 | 0.65345 | 0.10067 | 0.91777 | 0.22871 | 0.070469
49088 | 469226 | 532414 | 2.6821 | 0.67089 | 0.10411 | 0.93873 | 0.23481 | 0.072877 | 2.6597 | 0.65982 | 0.09927 | 0.93088 | 0.23094 | 0.069489
49089 | 469476 | 532414 | 2.7146 | 0.67334 | 0.10263 | 0.95012 | 0.23567 | 0.071841 | 2.6985 | 0.66266 | 0.09787 | 0.94448 | 0.23193 | 0.068509
49090 | 469726 | 532414 | 2.7419 | 0.67237 | 0.10118 | 0.95968 | 0.23533 | 0.070826 | 2.668 | 0.66209 | 0.09649 | 0.93381 | 0.23173 | 0.067543
49091 | 469976 | 532414 | 2.6664 | 0.66819 | 0.09974 | 0.93324 | 0.23387 | 0.069818 | 2.5633 | 0.6583 | 0.09513 | 0.89714 | 0.2304 | 0.066591
49092 | 470226 | 532414 | 2.6761 | 0.66104 | 0.09832 | 0.93662 | 0.23136 | 0.068824 | 2.6454 | 0.65155 | 0.09378 | 0.9259 | 0.22804 | 0.065646
49093 | 470476 | 532414 | 2.7546 | 0.65119 | 0.09691 | 0.96412 | 0.22792 | 0.067837 | 2.7229 | 0.6421 | 0.09244 | 0.95302 | 0.22473 | 0.064708
49094 | 470726 | 532414 | 2.8006 | 0.63896 | 0.09553 | 0.9802 | 0.22364 | 0.066871 | 2.7754 | 0.63024 | 0.09112 | 0.9714 | 0.22058 | 0.063784
49095 | 470976 | 532414 | 2.7567 | 0.62464 | 0.09417 | 0.96485 | 0.21862 | 0.065919 | 2.7214 | 0.61629 | 0.08982 | 0.95247 | 0.2157 | 0.062874
49096 | 471226 | 532414 | 2.7184 | 0.60855 | 0.09283 | 0.95144 | 0.21299 | 0.064981 | 2.6925 | 0.60057 | 0.08854 | 0.94236 | 0.2102 | 0.061978
49097 | 471476 | 532414 | 2.6492 | 0.591 | 0.09151 | 0.92721 | 0.20685 | 0.064057 | 2.6116 | 0.58337 | 0.08728 | 0.91405 | 0.20418 | 0.061096
49098 | 441476 | 532664 | 1.6981 | 0.65811 | 0.03236 | 0.59432 | 0.23034 | 0.022652 | 1.5426 | 0.63876 | 0.03014 | 0.5399 | 0.22357 | 0.021098
49099 | 441726 | 532664 | 1.6716 | 0.65993 | 0.03291 | 0.58506 | 0.23098 | 0.023037 | 1.5296 | 0.64182 | 0.03061 | 0.53535 | 0.22464 | 0.021427
49100 | 441976 | 532664 | 1.68 | 0.67226 | 0.03361 | 0.588 | 0.23529 | 0.023527 | 1.5377 | 0.64418 | 0.03118 | 0.53821 | 0.22546 | 0.021826
49101 | 442226 | 532664 | 1.6852 | 0.67538 | 0.03331 | 0.58981 | 0.23638 | 0.023317 | 1.498 | 0.64122 | 0.03111 | 0.5243 | 0.22443 | 0.021777
49102 | 442476 | 532664 | 1.6368 | 0.67371 | 0.03326 | 0.57287 | 0.2358 | 0.023282 | 1.5368 | 0.63936 | 0.03121 | 0.53787 | 0.22378 | 0.021847
49103 | 442726 | 532664 | 1.684 | 0.67248 | 0.03433 | 0.58939 | 0.23537 | 0.024031 | 1.5473 | 0.63833 | 0.03199 | 0.54154 | 0.22342 | 0.022393
49104 | 442976 | 532664 | 1.6701 | 0.65291 | 0.03332 | 0.58452 | 0.22852 | 0.023324 | 1.5856 | 0.63401 | 0.03148 | 0.55495 | 0.2219 | 0.022036
49105 | 443226 | 532664 | 1.6673 | 0.63906 | 0.03377 | 0.58357 | 0.22367 | 0.023639 | 1.6027 | 0.62957 | 0.03187 | 0.56093 | 0.22035 | 0.022309
49106 | 443476 | 532664 | 1.7184 | 0.63299 | 0.03415 | 0.60145 | 0.22155 | 0.023905 | 1.7018 | 0.62366 | 0.03221 | 0.59562 | 0.21828 | 0.022547
49107 | 443726 | 532664 | 1.7403 | 0.6257 | 0.03418 | 0.60912 | 0.21899 | 0.023926 | 1.684 | 0.61651 | 0.03234 | 0.58941 | 0.21578 | 0.022638
49108 | 443976 | 532664 | 1.7756 | 0.61716 | 0.03475 | 0.62145 | 0.21601 | 0.024325 | 1.7369 | 0.60775 | 0.03279 | 0.6079 | 0.21271 | 0.022953
49109 | 444226 | 532664 | 1.8337 | 0.60746 | 0.03477 | 0.6418 | 0.21261 | 0.024339 | 1.7557 | 0.59791 | 0.03292 | 0.6145 | 0.20927 | 0.023044
49110 | 444476 | 532664 | 1.8239 | 0.5964 | 0.03478 | 0.63837 | 0.20874 | 0.024346 | 1.745 | 0.5867 | 0.03305 | 0.61074 | 0.20534 | 0.023135
49111 | 444726 | 532664 | 1.8269 | 0.58451 | 0.03505 | 0.63943 | 0.20458 | 0.024535 | 1.7642 | 0.57426 | 0.03334 | 0.61748 | 0.20099 | 0.023338
49112 | 444976 | 532664 | 1.8383 | 0.59645 | 0.03525 | 0.6434 | 0.20876 | 0.024675 | 1.7709 | 0.575 | 0.0336 | 0.6198 | 0.20125 | 0.02352
49113 | 445226 | 532664 | 1.8337 | 0.62126 | 0.03579 | 0.64179 | 0.21744 | 0.025053 | 1.7895 | 0.59897 | 0.03404 | 0.62632 | 0.20964 | 0.023828
49114 | 445476 | 532664 | 1.8431 | 0.64233 | 0.03632 | 0.6451 | 0.22482 | 0.025424 | 1.7898 | 0.6193 | 0.03448 | 0.62643 | 0.21676 | 0.024136
49115 | 445726 | 532664 | 1.8609 | 0.65869 | 0.03663 | 0.65131 | 0.23054 | 0.025641 | 1.8175 | 0.63509 | 0.03485 | 0.63613 | 0.22228 | 0.024395
49116 | 445976 | 532664 | 1.8472 | 0.66972 | 0.03663 | 0.64651 | 0.2344 | 0.025641 | 1.8428 | 0.64591 | 0.03512 | 0.64499 | 0.22607 | 0.024584
49117 | 446226 | 532664 | 1.9332 | 0.67372 | 0.03739 | 0.67663 | 0.2358 | 0.026173 | 1.8727 | 0.64939 | 0.03572 | 0.65544 | 0.22729 | 0.025004
49118 | 446476 | 532664 | 1.9759 | 0.67169 | 0.03789 | 0.69156 | 0.23509 | 0.026523 | 1.9222 | 0.64724 | 0.03625 | 0.67278 | 0.22653 | 0.025375
49119 | 446726 | 532664 | 1.9713 | 0.66355 | 0.03843 | 0.68995 | 0.23224 | 0.026901 | 1.9126 | 0.63921 | 0.03682 | 0.66941 | 0.22372 | 0.025774
49120 | 446976 | 532664 | 2.0229 | 0.65021 | 0.03906 | 0.708 | 0.22757 | 0.027342 | 1.9844 | 0.62626 | 0.03748 | 0.69455 | 0.21919 | 0.026236
49121 | 447226 | 532664 | 2.0469 | 0.63269 | 0.03983 | 0.71643 | 0.22144 | 0.027881 | 1.9701 | 0.60941 | 0.03825 | 0.68952 | 0.21329 | 0.026775
49122 | 447476 | 532664 | 2.0403 | 0.61068 | 0.04073 | 0.71411 | 0.21374 | 0.028511 | 1.9763 | 0.58815 | 0.03909 | 0.69172 | 0.20585 | 0.027363
49123 | 447726 | 532664 | 2.0371 | 0.58541 | 0.04167 | 0.71299 | 0.20489 | 0.029169 | 1.9843 | 0.56377 | 0.03999 | 0.6945 | 0.19732 | 0.027993
49124 | 447976 | 532664 | 2.0369 | 0.56064 | 0.04283 | 0.7129 | 0.19622 | 0.029981 | 1.9678 | 0.54021 | 0.04106 | 0.68872 | 0.18907 | 0.028742
49125 | 448226 | 532664 | 2.121 | 0.61741 | 0.04425 | 0.74233 | 0.21609 | 0.030975 | 2.0478 | 0.59523 | 0.04239 | 0.71673 | 0.20833 | 0.029673
49126 | 448476 | 532664 | 2.1313 | 0.70447 | 0.04583 | 0.74594 | 0.24656 | 0.032081 | 2.082 | 0.68058 | 0.04389 | 0.72871 | 0.2382 | 0.030723
49127 | 448726 | 532664 | 2.1488 | 0.78078 | 0.04643 | 0.7521 | 0.27327 | 0.032501 | 2.0625 | 0.75393 | 0.04447 | 0.72188 | 0.26388 | 0.031129
49128 | 448976 | 532664 | 2.1378 | 0.8606 | 0.0483 | 0.74822 | 0.30121 | 0.03381 | 2.081 | 0.83237 | 0.04625 | 0.72835 | 0.29133 | 0.032375
49129 | 449226 | 532664 | 2.1505 | 0.92962 | 0.05009 | 0.75266 | 0.32537 | 0.035063 | 2.0898 | 0.89972 | 0.04796 | 0.73143 | 0.3149 | 0.033572
49130 | 449476 | 532664 | 2.2066 | 0.98529 | 0.05235 | 0.7723 | 0.34485 | 0.036645 | 2.1207 | 0.95421 | 0.0501 | 0.74226 | 0.33397 | 0.03507
49131 | 449726 | 532664 | 2.2361 | 1.024 | 0.05422 | 0.78263 | 0.35841 | 0.037954 | 2.1452 | 0.9911 | 0.05188 | 0.75083 | 0.34688 | 0.036316
49132 | 449976 | 532664 | 2.1825 | 1.043 | 0.05614 | 0.76387 | 0.36506 | 0.039298 | 2.0785 | 1.0083 | 0.0537 | 0.72749 | 0.3529 | 0.03759
49133 | 450226 | 532664 | 2.1069 | 1.0485 | 0.05855 | 0.7374 | 0.36696 | 0.040985 | 2.0684 | 1.012 | 0.05596 | 0.72394 | 0.35421 | 0.039172
49134 | 450476 | 532664 | 2.1246 | 1.0381 | 0.06138 | 0.74363 | 0.36332 | 0.042966 | 2.0407 | 1.0001 | 0.05859 | 0.71426 | 0.35003 | 0.041013
49135 | 450726 | 532664 | 2.1475 | 1.0098 | 0.0645 | 0.75163 | 0.35344 | 0.04515 | 2.1151 | 0.97054 | 0.06149 | 0.74028 | 0.33969 | 0.043043
49136 | 450976 | 532664 | 2.2335 | 0.95493 | 0.06716 | 0.78173 | 0.33423 | 0.047012 | 2.1637 | 0.91504 | 0.064 | 0.75731 | 0.32026 | 0.0448
49137 | 451226 | 532664 | 2.3832 | 0.8934 | 0.07058 | 0.83411 | 0.31269 | 0.049406 | 2.3399 | 0.87752 | 0.06722 | 0.81896 | 0.30713 | 0.047054
49138 | 451476 | 532664 | 2.5002 | 0.91238 | 0.07457 | 0.87506 | 0.31933 | 0.052199 | 2.498 | 0.9055 | 0.07097 | 0.87431 | 0.31693 | 0.049679
49139 | 451726 | 532664 | 2.4968 | 0.93108 | 0.0777 | 0.87388 | 0.32588 | 0.05439 | 2.4947 | 0.92419 | 0.07398 | 0.87316 | 0.32347 | 0.051786
49140 | 451976 | 532664 | 2.4879 | 0.94849 | 0.08164 | 0.87077 | 0.33197 | 0.057148 | 2.4956 | 0.94155 | 0.07774 | 0.87348 | 0.32954 | 0.054418 | Y
49141 | 452226 | 532664 | 2.4594 | 0.9623 | 0.08604 | 0.86079 | 0.33681 | 0.060228 | 2.4598 | 0.95532 | 0.08194 | 0.86092 | 0.33436 | 0.057358 | Y
49142 | 452476 | 532664 | 2.5318 | 0.97145 | 0.09077 | 0.88612 | 0.34001 | 0.063539 | 2.5356 | 0.96443 | 0.08643 | 0.88747 | 0.33755 | 0.060501 | Y
49143 | 452726 | 532664 | 2.5807 | 0.97589 | 0.09581 | 0.90323 | 0.34156 | 0.067067 | 2.5848 | 0.96884 | 0.09122 | 0.90468 | 0.33909 | 0.063854 | Y
49144 | 452976 | 532664 | 2.6006 | 0.9757 | 0.10112 | 0.91021 | 0.34149 | 0.070784 | 2.6049 | 0.96861 | 0.09623 | 0.91172 | 0.33901 | 0.067361 | Y
49145 | 453226 | 532664 | 2.5902 | 0.99329 | 0.10659 | 0.90656 | 0.34765 | 0.074613 | 2.5945 | 0.96381 | 0.10137 | 0.90807 | 0.33733 | 0.070959 | Y
49146 | 453476 | 532664 | 2.6894 | 1.0337 | 0.11206 | 0.94128 | 0.36181 | 0.078442 | 2.6721 | 1.0025 | 0.10649 | 0.93522 | 0.35088 | 0.074543 | Y
49147 | 453726 | 532664 | 2.7391 | 1.0553 | 0.11734 | 0.9587 | 0.36935 | 0.082138 | 2.6957 | 1.0235 | 0.11141 | 0.9435 | 0.35824 | 0.077987 | Y
49148 | 453976 | 532664 | 2.9017 | 1.1797 | 0.12224 | 1.0156 | 0.41289 | 0.085568 | 2.9007 | 1.1315 | 0.11595 | 1.0152 | 0.39603 | 0.081165 | Y
49149 | 454226 | 532664 | 3.1383 | 1.2925 | 0.1266 | 1.0984 | 0.45236 | 0.08862 | 3.1162 | 1.2419 | 0.11996 | 1.0907 | 0.43466 | 0.083972 | Y
49150 | 454476 | 532664 | 3.3156 | 1.386 | 0.13032 | 1.1605 | 0.4851 | 0.091224 | 3.2955 | 1.3336 | 0.12336 | 1.1534 | 0.46676 | 0.086352 | Y
49151 | 454726 | 532664 | 3.2179 | 1.4539 | 0.13338 | 1.1263 | 0.50888 | 0.093366 | 3.1988 | 1.4003 | 0.12609 | 1.1196 | 0.49011 | 0.088263 | Y
49152 | 454976 | 532664 | 3.1908 | 1.4916 | 0.13579 | 1.1168 | 0.52207 | 0.095053 | 3.1776 | 1.4374 | 0.1282 | 1.1121 | 0.5031 | 0.08974 | Y
49153 | 455226 | 532664 | 3.0414 | 1.4967 | 0.13763 | 1.0645 | 0.52385 | 0.096341 | 3.0299 | 1.4427 | 0.12976 | 1.0605 | 0.50494 | 0.090832 | Y
49154 | 455476 | 532664 | 3.0437 | 1.4694 | 0.13898 | 1.0653 | 0.5143 | 0.097286 | 3.0148 | 1.4163 | 0.13084 | 1.0552 | 0.49571 | 0.091588 | Y
49155 | 455726 | 532664 | 3.0276 | 1.4124 | 0.13991 | 1.0597 | 0.49433 | 0.097937 | 3.0164 | 1.3609 | 0.13156 | 1.0557 | 0.47631 | 0.092092 | Y
49156 | 455976 | 532664 | 3.0424 | 1.33 | 0.14049 | 1.0648 | 0.46551 | 0.098343 | 3.0312 | 1.2809 | 0.132 | 1.0609 | 0.44832 | 0.0924 | Y
49157 | 456226 | 532664 | 3.0407 | 1.2525 | 0.14082 | 1.0642 | 0.43837 | 0.098574 | 3.0295 | 1.2038 | 0.13225 | 1.0603 | 0.42132 | 0.092575 | Y
49158 | 456476 | 532664 | 3.0225 | 1.2451 | 0.14099 | 1.0579 | 0.43577 | 0.098693 | 3.0113 | 1.2036 | 0.13241 | 1.054 | 0.42126 | 0.092687 | Y
49159 | 456726 | 532664 | 2.9572 | 1.2039 | 0.14108 | 1.035 | 0.42135 | 0.098756 | 2.9524 | 1.1959 | 0.13255 | 1.0334 | 0.41855 | 0.092785 | Y
49160 | 456976 | 532664 | 2.9538 | 1.1861 | 0.14118 | 1.0338 | 0.41512 | 0.098826 | 2.9614 | 1.1809 | 0.13273 | 1.0365 | 0.41333 | 0.092911 | Y
49161 | 457226 | 532664 | 3.1158 | 1.1643 | 0.14133 | 1.0905 | 0.40751 | 0.098931 | 3.112 | 1.1595 | 0.13298 | 1.0892 | 0.40581 | 0.093086 | Y
49162 | 457476 | 532664 | 3.1316 | 1.1535 | 0.14152 | 1.0961 | 0.40371 | 0.099064 | 3.0928 | 1.1383 | 0.13329 | 1.0825 | 0.39842 | 0.093303 | Y
49163 | 457726 | 532664 | 3.1693 | 1.1894 | 0.14171 | 1.1093 | 0.41629 | 0.099197 | 3.1749 | 1.174 | 0.1336 | 1.1112 | 0.4109 | 0.09352 | Y
49164 | 457976 | 532664 | 3.1539 | 1.219 | 0.14182 | 1.1039 | 0.42664 | 0.099274 | 3.1593 | 1.2033 | 0.13386 | 1.1058 | 0.42116 | 0.093702 | Y
49165 | 458226 | 532664 | 3.2151 | 1.2417 | 0.1418 | 1.1253 | 0.43458 | 0.09926 | 3.1949 | 1.2257 | 0.134 | 1.1182 | 0.42901 | 0.0938
49166 | 458476 | 532664 | 3.3481 | 1.2571 | 0.14156 | 1.1718 | 0.43999 | 0.099092 | 3.2625 | 1.2409 | 0.13394 | 1.1419 | 0.43433 | 0.093758
49167 | 458726 | 532664 | 3.4199 | 1.2651 | 0.14106 | 1.197 | 0.4428 | 0.098742 | 3.3792 | 1.2488 | 0.13361 | 1.1827 | 0.43706 | 0.093527
49168 | 458976 | 532664 | 3.2975 | 1.2658 | 0.14024 | 1.1541 | 0.44304 | 0.098168 | 3.2752 | 1.2492 | 0.13296 | 1.1463 | 0.43723 | 0.093072
49169 | 459226 | 532664 | 3.4227 | 1.2594 | 0.13904 | 1.1979 | 0.44079 | 0.097328 | 3.3793 | 1.2426 | 0.13193 | 1.1828 | 0.43492 | 0.092351
49170 | 459476 | 532664 | 3.5808 | 1.2463 | 0.13743 | 1.2533 | 0.4362 | 0.096201 | 3.5571 | 1.2294 | 0.1305 | 1.245 | 0.43028 | 0.09135
49171 | 459726 | 532664 | 3.5265 | 1.2271 | 0.13542 | 1.2343 | 0.42947 | 0.094794 | 3.5008 | 1.21 | 0.12867 | 1.2253 | 0.42351 | 0.090069
49172 | 459976 | 532664 | 3.5346 | 1.2024 | 0.13301 | 1.2371 | 0.42084 | 0.093107 | 3.4713 | 1.1853 | 0.12645 | 1.2149 | 0.41486 | 0.088515
49173 | 460226 | 532664 | 3.62 | 1.1731 | 0.13028 | 1.267 | 0.41057 | 0.091196 | 3.5948 | 1.1559 | 0.12392 | 1.2582 | 0.40458 | 0.086744
49174 | 460476 | 532664 | 3.6511 | 1.1399 | 0.12732 | 1.2779 | 0.39895 | 0.089124 | 3.6299 | 1.1227 | 0.12115 | 1.2705 | 0.39296 | 0.084805
49175 | 460726 | 532664 | 3.7668 | 1.1036 | 0.12457 | 1.3184 | 0.38626 | 0.087199 | 3.7287 | 1.0865 | 0.1183 | 1.305 | 0.38029 | 0.08281
49176 | 460976 | 532664 | 3.7107 | 1.0651 | 0.12397 | 1.2988 | 0.37278 | 0.086779 | 3.6835 | 1.0481 | 0.11773 | 1.2892 | 0.36685 | 0.082411
49177 | 461226 | 532664 | 3.8101 | 1.0251 | 0.12344 | 1.3335 | 0.35877 | 0.086408 | 3.7944 | 1.0082 | 0.11724 | 1.328 | 0.35288 | 0.082068
49178 | 461476 | 532664 | 3.8435 | 0.98419 | 0.12297 | 1.3452 | 0.34447 | 0.086079 | 3.8277 | 0.96753 | 0.11681 | 1.3397 | 0.33864 | 0.081767
49179 | 461726 | 532664 | 3.8367 | 0.95844 | 0.12255 | 1.3428 | 0.33545 | 0.085785 | 3.8079 | 0.94528 | 0.11642 | 1.3328 | 0.33085 | 0.081494
49180 | 461976 | 532664 | 3.5959 | 0.93799 | 0.12219 | 1.2586 | 0.3283 | 0.085533 | 3.5662 | 0.92749 | 0.11607 | 1.2482 | 0.32462 | 0.081249
49181 | 462226 | 532664 | 3.6225 | 0.91804 | 0.12187 | 1.2679 | 0.32131 | 0.085309 | 3.5558 | 0.90769 | 0.11577 | 1.2445 | 0.31769 | 0.081039
49182 | 462476 | 532664 | 3.4932 | 0.89636 | 0.12161 | 1.2226 | 0.31373 | 0.085127 | 3.4613 | 0.8862 | 0.11552 | 1.2115 | 0.31017 | 0.080864
49183 | 462726 | 532664 | 3.4096 | 0.87326 | 0.12142 | 1.1934 | 0.30564 | 0.084994 | 3.3846 | 0.86333 | 0.11535 | 1.1846 | 0.30217 | 0.080745
49184 | 462976 | 532664 | 3.3518 | 0.84902 | 0.12135 | 1.1731 | 0.29716 | 0.084945 | 3.33 | 0.83935 | 0.11526 | 1.1655 | 0.29377 | 0.080682
49185 | 463226 | 532664 | 3.4082 | 0.82389 | 0.12139 | 1.1929 | 0.28836 | 0.084973 | 3.2982 | 0.81653 | 0.11528 | 1.1544 | 0.28579 | 0.080696
49186 | 463476 | 532664 | 3.3404 | 0.80458 | 0.12155 | 1.1691 | 0.2816 | 0.085085 | 3.3131 | 0.80747 | 0.11541 | 1.1596 | 0.28261 | 0.080787
49187 | 463726 | 532664 | 3.1901 | 0.7876 | 0.12182 | 1.1165 | 0.27566 | 0.085274 | 3.1637 | 0.79048 | 0.11563 | 1.1073 | 0.27667 | 0.080941
49188 | 463976 | 532664 | 3.125 | 0.78418 | 0.12217 | 1.0937 | 0.27446 | 0.085519 | 3.1043 | 0.76658 | 0.11591 | 1.0865 | 0.2683 | 0.081137
49189 | 464226 | 532664 | 3.0398 | 0.78742 | 0.12254 | 1.0639 | 0.2756 | 0.085778 | 3.0376 | 0.76476 | 0.1162 | 1.0631 | 0.26767 | 0.08134
49190 | 464476 | 532664 | 2.9529 | 0.78378 | 0.12288 | 1.0335 | 0.27432 | 0.086016 | 2.9645 | 0.76254 | 0.11647 | 1.0376 | 0.26689 | 0.081529
49191 | 464726 | 532664 | 2.887 | 0.77823 | 0.12312 | 1.0105 | 0.27238 | 0.086184 | 2.8648 | 0.75667 | 0.11666 | 1.0027 | 0.26483 | 0.081662
49192 | 464976 | 532664 | 2.7919 | 0.76878 | 0.12322 | 0.97718 | 0.26907 | 0.086254 | 2.7325 | 0.74719 | 0.11673 | 0.95639 | 0.26152 | 0.081711
49193 | 465226 | 532664 | 2.8632 | 0.75558 | 0.12314 | 1.0021 | 0.26445 | 0.086198 | 2.8203 | 0.7342 | 0.11664 | 0.98711 | 0.25697 | 0.081648
49194 | 465476 | 532664 | 2.889 | 0.73908 | 0.12287 | 1.0111 | 0.25868 | 0.086009 | 2.8876 | 0.71796 | 0.11638 | 1.0107 | 0.25129 | 0.081466
49195 | 465726 | 532664 | 2.878 | 0.73573 | 0.12239 | 1.0073 | 0.25751 | 0.085673 | 2.8689 | 0.71036 | 0.11594 | 1.0041 | 0.24863 | 0.081158
49196 | 465976 | 532664 | 2.8826 | 0.73043 | 0.12171 | 1.0089 | 0.25565 | 0.085197 | 2.8874 | 0.7058 | 0.11532 | 1.0106 | 0.24703 | 0.080724
49197 | 466226 | 532664 | 2.9639 | 0.72316 | 0.12084 | 1.0374 | 0.25311 | 0.084588 | 2.9311 | 0.6994 | 0.11454 | 1.0259 | 0.24479 | 0.080178
49198 | 466476 | 532664 | 2.9449 | 0.71384 | 0.11981 | 1.0307 | 0.24984 | 0.083867 | 2.8899 | 0.69107 | 0.1136 | 1.0115 | 0.24187 | 0.07952
49199 | 466726 | 532664 | 2.8018 | 0.70239 | 0.11863 | 0.98062 | 0.24584 | 0.083041 | 2.7796 | 0.6807 | 0.11253 | 0.97287 | 0.23825 | 0.078771
49200 | 466976 | 532664 | 2.7092 | 0.68875 | 0.11733 | 0.94823 | 0.24106 | 0.082131 | 2.6892 | 0.66821 | 0.11135 | 0.94121 | 0.23387 | 0.077945
49201 | 467226 | 532664 | 2.7687 | 0.67292 | 0.11594 | 0.96905 | 0.23552 | 0.081158 | 2.745 | 0.65357 | 0.11008 | 0.96076 | 0.22875 | 0.077056
49202 | 467476 | 532664 | 2.7867 | 0.65498 | 0.11448 | 0.97534 | 0.22924 | 0.080136 | 2.7294 | 0.63684 | 0.10875 | 0.9553 | 0.22289 | 0.076125
49203 | 467726 | 532664 | 2.6698 | 0.64581 | 0.11298 | 0.93442 | 0.22603 | 0.079086 | 2.6604 | 0.61813 | 0.10738 | 0.93113 | 0.21635 | 0.075166
49204 | 467976 | 532664 | 2.7617 | 0.65125 | 0.11144 | 0.9666 | 0.22794 | 0.078008 | 2.7341 | 0.62303 | 0.10598 | 0.95694 | 0.21806 | 0.074186
49205 | 468226 | 532664 | 2.7298 | 0.65385 | 0.1099 | 0.95544 | 0.22885 | 0.07693 | 2.6998 | 0.62751 | 0.10457 | 0.94492 | 0.21963 | 0.073199
49206 | 468476 | 532664 | 2.663 | 0.65368 | 0.10836 | 0.93206 | 0.22879 | 0.075852 | 2.5968 | 0.62912 | 0.10316 | 0.90887 | 0.22019 | 0.072212
49207 | 468726 | 532664 | 2.5766 | 0.65082 | 0.10684 | 0.9018 | 0.22779 | 0.074788 | 2.5879 | 0.62796 | 0.10175 | 0.90575 | 0.21979 | 0.071225
49208 | 468976 | 532664 | 2.6061 | 0.64545 | 0.10534 | 0.91212 | 0.22591 | 0.073738 | 2.5766 | 0.62783 | 0.10036 | 0.90182 | 0.21974 | 0.070252
49209 | 469226 | 532664 | 2.5981 | 0.64705 | 0.10385 | 0.90932 | 0.22647 | 0.072695 | 2.5762 | 0.6363 | 0.09898 | 0.90166 | 0.2227 | 0.069286
49210 | 469476 | 532664 | 2.6353 | 0.65292 | 0.1024 | 0.92235 | 0.22852 | 0.07168 | 2.613 | 0.64253 | 0.09761 | 0.91456 | 0.22489 | 0.068327
49211 | 469726 | 532664 | 2.6675 | 0.65545 | 0.10096 | 0.93362 | 0.22941 | 0.070672 | 2.6702 | 0.64542 | 0.09626 | 0.93456 | 0.2259 | 0.067382
49212 | 469976 | 532664 | 2.6947 | 0.65477 | 0.09955 | 0.94313 | 0.22917 | 0.069685 | 2.6205 | 0.64511 | 0.09492 | 0.91717 | 0.22579 | 0.066444
49213 | 470226 | 532664 | 2.6209 | 0.65105 | 0.09816 | 0.91731 | 0.22787 | 0.068712 | 2.5165 | 0.64176 | 0.0936 | 0.88078 | 0.22462 | 0.06552
49214 | 470476 | 532664 | 2.6151 | 0.64451 | 0.09678 | 0.91528 | 0.22558 | 0.067746 | 2.5849 | 0.63559 | 0.09229 | 0.9047 | 0.22246 | 0.064603
49215 | 470726 | 532664 | 2.6921 | 0.63541 | 0.09542 | 0.94225 | 0.22239 | 0.066794 | 2.6609 | 0.62686 | 0.091 | 0.9313 | 0.2194 | 0.0637
49216 | 470976 | 532664 | 2.755 | 0.62403 | 0.09408 | 0.96426 | 0.21841 | 0.065856 | 2.7313 | 0.61583 | 0.08972 | 0.95595 | 0.21554 | 0.062804
49217 | 471226 | 532664 | 2.7176 | 0.61065 | 0.09277 | 0.95116 | 0.21373 | 0.064939 | 2.6537 | 0.6028 | 0.08846 | 0.9288 | 0.21098 | 0.061922
49218 | 471476 | 532664 | 2.6884 | 0.59555 | 0.09147 | 0.94095 | 0.20844 | 0.064029 | 2.6625 | 0.58803 | 0.08722 | 0.93189 | 0.20581 | 0.061054
49219 | 441476 | 532914 | 1.6522 | 0.65606 | 0.0331 | 0.57826 | 0.22962 | 0.02317 | 1.53 | 0.63449 | 0.03062 | 0.53551 | 0.22207 | 0.021434
49220 | 441726 | 532914 | 1.7131 | 0.66822 | 0.03388 | 0.59957 | 0.23388 | 0.023716 | 1.5122 | 0.63628 | 0.03124 | 0.52928 | 0.2227 | 0.021868
49221 | 441976 | 532914 | 1.6673 | 0.67121 | 0.03362 | 0.58354 | 0.23492 | 0.023534 | 1.4797 | 0.63242 | 0.03119 | 0.51789 | 0.22135 | 0.021833
49222 | 442226 | 532914 | 1.6381 | 0.66702 | 0.03315 | 0.57332 | 0.23346 | 0.023205 | 1.5227 | 0.62872 | 0.031 | 0.53295 | 0.22005 | 0.0217
49223 | 442476 | 532914 | 1.6445 | 0.65806 | 0.03296 | 0.57558 | 0.23032 | 0.023072 | 1.5333 | 0.62588 | 0.031 | 0.53664 | 0.21906 | 0.0217
49224 | 442726 | 532914 | 1.6576 | 0.64488 | 0.03307 | 0.58017 | 0.22571 | 0.023149 | 1.5732 | 0.62262 | 0.03118 | 0.55061 | 0.21792 | 0.021826
49225 | 442976 | 532914 | 1.648 | 0.62762 | 0.03314 | 0.57681 | 0.21967 | 0.023198 | 1.5819 | 0.61824 | 0.03133 | 0.55368 | 0.21638 | 0.021931
49226 | 443226 | 532914 | 1.6876 | 0.62171 | 0.03338 | 0.59064 | 0.2176 | 0.023366 | 1.6839 | 0.6125 | 0.03158 | 0.58935 | 0.21438 | 0.022106
49227 | 443476 | 532914 | 1.7215 | 0.61446 | 0.03394 | 0.60251 | 0.21506 | 0.023758 | 1.6747 | 0.60521 | 0.03203 | 0.58615 | 0.21182 | 0.022421
49228 | 443726 | 532914 | 1.7557 | 0.6062 | 0.03425 | 0.61449 | 0.21217 | 0.023975 | 1.723 | 0.59681 | 0.03231 | 0.60304 | 0.20888 | 0.022617
49229 | 443976 | 532914 | 1.8239 | 0.59825 | 0.03551 | 0.63836 | 0.20939 | 0.024857 | 1.7443 | 0.58777 | 0.03315 | 0.6105 | 0.20572 | 0.023205
49230 | 444226 | 532914 | 1.7957 | 0.58712 | 0.03479 | 0.62849 | 0.20549 | 0.024353 | 1.7388 | 0.57674 | 0.03284 | 0.60859 | 0.20186 | 0.022988
49231 | 444476 | 532914 | 1.7948 | 0.57566 | 0.03481 | 0.62819 | 0.20148 | 0.024367 | 1.7318 | 0.56482 | 0.03298 | 0.60614 | 0.19769 | 0.023086
49232 | 444726 | 532914 | 1.7995 | 0.57986 | 0.03507 | 0.62984 | 0.20295 | 0.024549 | 1.7351 | 0.55945 | 0.03325 | 0.6073 | 0.19581 | 0.023275
49233 | 444976 | 532914 | 1.7933 | 0.60438 | 0.03542 | 0.62766 | 0.21153 | 0.024794 | 1.7403 | 0.58324 | 0.03358 | 0.60909 | 0.20413 | 0.023506
49234 | 445226 | 532914 | 1.7997 | 0.62501 | 0.03593 | 0.62989 | 0.21875 | 0.025151 | 1.7506 | 0.60318 | 0.03401 | 0.6127 | 0.21111 | 0.023807
49235 | 445476 | 532914 | 1.811 | 0.64129 | 0.03612 | 0.63384 | 0.22445 | 0.025284 | 1.7789 | 0.61893 | 0.0343 | 0.62263 | 0.21663 | 0.02401
49236 | 445726 | 532914 | 1.819 | 0.65197 | 0.0367 | 0.63663 | 0.22819 | 0.02569 | 1.8138 | 0.62912 | 0.0348 | 0.63483 | 0.22019 | 0.02436
49237 | 445976 | 532914 | 1.8985 | 0.657 | 0.03698 | 0.66446 | 0.22995 | 0.025886 | 1.8415 | 0.63387 | 0.03518 | 0.64453 | 0.22185 | 0.024626
49238 | 446226 | 532914 | 1.938 | 0.65526 | 0.03792 | 0.67831 | 0.22934 | 0.026544 | 1.8755 | 0.63185 | 0.0359 | 0.65642 | 0.22115 | 0.02513
49239 | 446476 | 532914 | 1.9311 | 0.64813 | 0.03816 | 0.67589 | 0.22685 | 0.026712 | 1.8868 | 0.62479 | 0.03631 | 0.66037 | 0.21868 | 0.025417
49240 | 446726 | 532914 | 1.9552 | 0.63632 | 0.03841 | 0.68431 | 0.22271 | 0.026887 | 1.938 | 0.61334 | 0.03677 | 0.67829 | 0.21467 | 0.025739
49241 | 446976 | 532914 | 1.9979 | 0.61969 | 0.03904 | 0.69926 | 0.21689 | 0.027328 | 1.9593 | 0.59725 | 0.03743 | 0.68577 | 0.20904 | 0.026201
49242 | 447226 | 532914 | 2.0081 | 0.59862 | 0.03982 | 0.70283 | 0.20952 | 0.027874 | 1.943 | 0.57682 | 0.03818 | 0.68006 | 0.20189 | 0.026726
49243 | 447476 | 532914 | 1.9878 | 0.57536 | 0.0407 | 0.69572 | 0.20138 | 0.02849 | 1.9379 | 0.55443 | 0.03903 | 0.67825 | 0.19405 | 0.027321
49244 | 447726 | 532914 | 1.974 | 0.55016 | 0.04168 | 0.6909 | 0.19256 | 0.029176 | 1.9342 | 0.53025 | 0.03997 | 0.67697 | 0.18559 | 0.027979
49245 | 447976 | 532914 | 2.0582 | 0.56989 | 0.04285 | 0.72038 | 0.19946 | 0.029995 | 1.9879 | 0.54914 | 0.04107 | 0.69576 | 0.1922 | 0.028749
49246 | 448226 | 532914 | 2.1153 | 0.65474 | 0.04424 | 0.74037 | 0.22916 | 0.030968 | 2.0364 | 0.63215 | 0.04236 | 0.71274 | 0.22125 | 0.029652
49247 | 448476 | 532914 | 2.0965 | 0.73651 | 0.04571 | 0.73377 | 0.25778 | 0.031997 | 2.0497 | 0.71229 | 0.04377 | 0.71738 | 0.2493 | 0.030639
49248 | 448726 | 532914 | 2.0939 | 0.81162 | 0.04683 | 0.73286 | 0.28407 | 0.032781 | 2.0276 | 0.78516 | 0.04484 | 0.70965 | 0.27481 | 0.031388
49249 | 448976 | 532914 | 2.1317 | 0.8819 | 0.04866 | 0.74608 | 0.30867 | 0.034062 | 2.0405 | 0.85413 | 0.04658 | 0.71418 | 0.29895 | 0.032606
49250 | 449226 | 532914 | 2.1576 | 0.942 | 0.05031 | 0.75515 | 0.3297 | 0.035217 | 2.0781 | 0.91236 | 0.04815 | 0.72734 | 0.31933 | 0.033705
49251 | 449476 | 532914 | 2.2163 | 0.98749 | 0.05268 | 0.77569 | 0.34562 | 0.036876 | 2.1187 | 0.95688 | 0.05039 | 0.74154 | 0.33491 | 0.035273
49252 | 449726 | 532914 | 2.1596 | 1.0134 | 0.05446 | 0.75587 | 0.35468 | 0.038122 | 2.0964 | 0.981 | 0.05208 | 0.73373 | 0.34335 | 0.036456
49253 | 449976 | 532914 | 2.1193 | 1.0254 | 0.05659 | 0.74175 | 0.35888 | 0.039613 | 2.0387 | 0.99126 | 0.05408 | 0.71354 | 0.34694 | 0.037856
49254 | 450226 | 532914 | 2.0655 | 1.0219 | 0.05906 | 0.72293 | 0.35765 | 0.041342 | 1.9861 | 0.98614 | 0.0564 | 0.69512 | 0.34515 | 0.03948
49255 | 450476 | 532914 | 2.0867 | 1.0054 | 0.06206 | 0.73035 | 0.3519 | 0.043442 | 2.0308 | 0.96823 | 0.05918 | 0.71079 | 0.33888 | 0.041426
49256 | 450726 | 532914 | 2.1348 | 0.96733 | 0.06496 | 0.74718 | 0.33857 | 0.045472 | 2.1353 | 0.92899 | 0.06189 | 0.74737 | 0.32515 | 0.043323
49257 | 450976 | 532914 | 2.2506 | 0.90816 | 0.0676 | 0.78772 | 0.31786 | 0.04732 | 2.2363 | 0.86942 | 0.06438 | 0.78272 | 0.3043 | 0.045066
49258 | 451226 | 532914 | 2.4533 | 0.88177 | 0.07087 | 0.85864 | 0.30862 | 0.049609 | 2.447 | 0.87499 | 0.06747 | 0.85646 | 0.30625 | 0.047229
49259 | 451476 | 532914 | 2.4468 | 0.90483 | 0.07428 | 0.85636 | 0.31669 | 0.051996 | 2.4451 | 0.89799 | 0.07071 | 0.8558 | 0.3143 | 0.049497
49260 | 451726 | 532914 | 2.4648 | 0.92487 | 0.07806 | 0.86269 | 0.3237 | 0.054642 | 2.471 | 0.91797 | 0.07431 | 0.86484 | 0.32129 | 0.052017
49261 | 451976 | 532914 | 2.4765 | 0.94039 | 0.08202 | 0.86677 | 0.32914 | 0.057414 | 2.475 | 0.93344 | 0.07809 | 0.86626 | 0.3267 | 0.054663 | Y
49262 | 452226 | 532914 | 2.463 | 0.95209 | 0.08637 | 0.86206 | 0.33323 | 0.060459 | 2.4674 | 0.94511 | 0.08224 | 0.86359 | 0.33079 | 0.057568 | Y
49263 | 452476 | 532914 | 2.5288 | 0.95931 | 0.09104 | 0.88508 | 0.33576 | 0.063728 | 2.5324 | 0.95229 | 0.08668 | 0.88635 | 0.3333 | 0.060676 | Y
49264 | 452726 | 532914 | 2.5682 | 0.96203 | 0.096 | 0.89888 | 0.33671 | 0.0672 | 2.5721 | 0.95499 | 0.09139 | 0.90024 | 0.33425 | 0.063973 | Y
49265 | 452976 | 532914 | 2.5793 | 0.96037 | 0.1012 | 0.90277 | 0.33613 | 0.07084 | 2.5833 | 0.95333 | 0.09629 | 0.90416 | 0.33367 | 0.067403 | Y
49266 | 453226 | 532914 | 2.5745 | 0.98152 | 0.10651 | 0.90106 | 0.34353 | 0.074557 | 2.5724 | 0.95243 | 0.10128 | 0.90034 | 0.33335 | 0.070896 | Y
49267 | 453476 | 532914 | 2.6731 | 1.0163 | 0.11179 | 0.93558 | 0.35569 | 0.078253 | 2.6663 | 0.98651 | 0.10621 | 0.9332 | 0.34528 | 0.074347 | Y
49268 | 453726 | 532914 | 2.7526 | 1.0563 | 0.11685 | 0.9634 | 0.36971 | 0.081795 | 2.6789 | 1.0127 | 0.11092 | 0.93762 | 0.35443 | 0.077644 | Y
49269 | 453976 | 532914 | 2.8928 | 1.1738 | 0.12151 | 1.0125 | 0.41081 | 0.085057 | 2.8885 | 1.1276 | 0.11524 | 1.011 | 0.39464 | 0.080668 | Y
49270 | 454226 | 532914 | 3.1314 | 1.2786 | 0.12564 | 1.096 | 0.44751 | 0.087948 | 3.109 | 1.2303 | 0.11903 | 1.0881 | 0.43061 | 0.083321 | Y
49271 | 454476 | 532914 | 3.2739 | 1.3642 | 0.12915 | 1.1459 | 0.47747 | 0.090405 | 3.2535 | 1.3143 | 0.12222 | 1.1387 | 0.46002 | 0.085554 | Y
49272 | 454726 | 532914 | 3.1826 | 1.4249 | 0.13203 | 1.1139 | 0.49872 | 0.092421 | 3.1755 | 1.374 | 0.1248 | 1.1114 | 0.48091 | 0.08736 | Y
49273 | 454976 | 532914 | 3.1087 | 1.4567 | 0.13432 | 1.088 | 0.50986 | 0.094024 | 3.0778 | 1.4055 | 0.12679 | 1.0772 | 0.49191 | 0.088753 | Y
49274 | 455226 | 532914 | 2.9634 | 1.4579 | 0.13607 | 1.0372 | 0.51025 | 0.095249 | 2.9373 | 1.4068 | 0.12825 | 1.028 | 0.49238 | 0.089775 | Y
49275 | 455476 | 532914 | 3.0248 | 1.4288 | 0.13736 | 1.0587 | 0.50007 | 0.096152 | 2.9953 | 1.3786 | 0.12929 | 1.0483 | 0.48251 | 0.090503 | Y
49276 | 455726 | 532914 | 2.9901 | 1.372 | 0.13825 | 1.0465 | 0.4802 | 0.096775 | 2.9734 | 1.3234 | 0.12997 | 1.0407 | 0.46319 | 0.090979 | Y
49277 | 455976 | 532914 | 3.0017 | 1.2919 | 0.13882 | 1.0506 | 0.45216 | 0.097174 | 2.9905 | 1.2455 | 0.1304 | 1.0467 | 0.43592 | 0.09128 | Y
49278 | 456226 | 532914 | 2.9996 | 1.2254 | 0.13914 | 1.0499 | 0.42889 | 0.097398 | 2.9883 | 1.1866 | 0.13064 | 1.0459 | 0.4153 | 0.091448 | Y
49279 | 456476 | 532914 | 2.9817 | 1.2179 | 0.1393 | 1.0436 | 0.42625 | 0.09751 | 2.9704 | 1.1863 | 0.13078 | 1.0396 | 0.41521 | 0.091546 | Y
49280 | 456726 | 532914 | 2.9233 | 1.1844 | 0.13938 | 1.0232 | 0.41453 | 0.097566 | 2.9183 | 1.1788 | 0.13091 | 1.0214 | 0.4126 | 0.091637 | Y
49281 | 456976 | 532914 | 2.9358 | 1.1699 | 0.13947 | 1.0275 | 0.40945 | 0.097629 | 2.9425 | 1.1646 | 0.13107 | 1.0299 | 0.4076 | 0.091749 | Y
49282 | 457226 | 532914 | 3.0721 | 1.1491 | 0.1396 | 1.0752 | 0.40217 | 0.09772 | 3.0538 | 1.144 | 0.13129 | 1.0688 | 0.4004 | 0.091903 | Y
49283 | 457476 | 532914 | 3.0822 | 1.133 | 0.13977 | 1.0788 | 0.39656 | 0.097839 | 3.0911 | 1.1179 | 0.13157 | 1.0819 | 0.39126 | 0.092099 | Y
49284 | 457726 | 532914 | 3.154 | 1.1682 | 0.13994 | 1.1039 | 0.40886 | 0.097958 | 3.1589 | 1.1528 | 0.13186 | 1.1056 | 0.40347 | 0.092302 | Y
49285 | 457976 | 532914 | 3.1433 | 1.1973 | 0.14005 | 1.1002 | 0.41907 | 0.098035 | 3.1456 | 1.1817 | 0.13211 | 1.101 | 0.41359 | 0.092477
49286 | 458226 | 532914 | 3.1749 | 1.22 | 0.14003 | 1.1112 | 0.427 | 0.098021 | 3.1547 | 1.2041 | 0.13225 | 1.1042 | 0.42143 | 0.092575
49287 | 458476 | 532914 | 3.2204 | 1.2358 | 0.13983 | 1.1271 | 0.43253 | 0.097881 | 3.1727 | 1.2196 | 0.13222 | 1.1104 | 0.42687 | 0.092554
49288 | 458726 | 532914 | 3.3686 | 1.2446 | 0.13939 | 1.179 | 0.4356 | 0.097573 | 3.3457 | 1.2282 | 0.13194 | 1.171 | 0.42986 | 0.092358
49289 | 458976 | 532914 | 3.2696 | 1.2463 | 0.13865 | 1.1444 | 0.43621 | 0.097055 | 3.2479 | 1.2297 | 0.13137 | 1.1368 | 0.43041 | 0.091959
49290 | 459226 | 532914 | 3.3162 | 1.2413 | 0.13756 | 1.1607 | 0.43444 | 0.096292 | 3.3011 | 1.2245 | 0.13046 | 1.1554 | 0.42858 | 0.091322
49291 | 459476 | 532914 | 3.4783 | 1.2298 | 0.13611 | 1.2174 | 0.43042 | 0.095277 | 3.4505 | 1.2129 | 0.12917 | 1.2077 | 0.42451 | 0.090419
49292 | 459726 | 532914 | 3.4724 | 1.2124 | 0.13426 | 1.2153 | 0.42433 | 0.093982 | 3.4568 | 1.1954 | 0.12749 | 1.2099 | 0.41838 | 0.089243
49293 | 459976 | 532914 | 3.5347 | 1.1896 | 0.13203 | 1.2372 | 0.41637 | 0.092421 | 3.4553 | 1.1726 | 0.12545 | 1.2094 | 0.4104 | 0.087815
49294 | 460226 | 532914 | 3.5032 | 1.1623 | 0.12947 | 1.2261 | 0.40681 | 0.090629 | 3.4773 | 1.1452 | 0.12308 | 1.2171 | 0.40082 | 0.086156
49295 | 460476 | 532914 | 3.5995 | 1.1311 | 0.12666 | 1.2598 | 0.39588 | 0.088662 | 3.5757 | 1.114 | 0.12045 | 1.2515 | 0.3899 | 0.084315
49296 | 460726 | 532914 | 3.6664 | 1.0968 | 0.12371 | 1.2832 | 0.38387 | 0.086597 | 3.629 | 1.0797 | 0.11767 | 1.2701 | 0.37791 | 0.082369
49297 | 460976 | 532914 | 3.682 | 1.0601 | 0.12265 | 1.2887 | 0.37104 | 0.085855 | 3.6404 | 1.0431 | 0.11642 | 1.2741 | 0.3651 | 0.081494
49298 | 461226 | 532914 | 3.7081 | 1.0218 | 0.12211 | 1.2978 | 0.35762 | 0.085477 | 3.6668 | 1.005 | 0.11592 | 1.2834 | 0.35173 | 0.081144
49299 | 461476 | 532914 | 3.7848 | 0.98245 | 0.12163 | 1.3247 | 0.34386 | 0.085141 | 3.7688 | 0.96579 | 0.11547 | 1.3191 | 0.33803 | 0.080829
49300 | 461726 | 532914 | 3.7978 | 0.96405 | 0.12121 | 1.3292 | 0.33742 | 0.084847 | 3.769 | 0.93682 | 0.11508 | 1.3192 | 0.32789 | 0.080556
49301 | 461976 | 532914 | 3.653 | 0.94072 | 0.12083 | 1.2786 | 0.32925 | 0.084581 | 3.6069 | 0.92046 | 0.11472 | 1.2624 | 0.32216 | 0.080304
49302 | 462226 | 532914 | 3.5281 | 0.91245 | 0.1205 | 1.2348 | 0.31936 | 0.08435 | 3.4985 | 0.90206 | 0.1144 | 1.2245 | 0.31572 | 0.08008
49303 | 462476 | 532914 | 3.5608 | 0.89214 | 0.12021 | 1.2463 | 0.31225 | 0.084147 | 3.528 | 0.88193 | 0.11412 | 1.2348 | 0.30868 | 0.079884
49304 | 462726 | 532914 | 3.3881 | 0.87035 | 0.11998 | 1.1858 | 0.30462 | 0.083986 | 3.3619 | 0.86036 | 0.1139 | 1.1767 | 0.30113 | 0.07973
49305 | 462976 | 532914 | 3.2944 | 0.84736 | 0.11983 | 1.153 | 0.29658 | 0.083881 | 3.2687 | 0.83761 | 0.11376 | 1.144 | 0.29316 | 0.079632
49306 | 463226 | 532914 | 3.3185 | 0.82341 | 0.11979 | 1.1615 | 0.28819 | 0.083853 | 3.2922 | 0.81393 | 0.11372 | 1.1523 | 0.28488 | 0.079604
49307 | 463476 | 532914 | 3.3675 | 0.79976 | 0.11987 | 1.1786 | 0.27992 | 0.083909 | 3.3108 | 0.78955 | 0.11377 | 1.1588 | 0.27634 | 0.079639
49308 | 463726 | 532914 | 3.2248 | 0.77937 | 0.12006 | 1.1287 | 0.27278 | 0.084042 | 3.198 | 0.7745 | 0.11392 | 1.1193 | 0.27108 | 0.079744
49309 | 463976 | 532914 | 3.0655 | 0.77226 | 0.12034 | 1.0729 | 0.27029 | 0.084238 | 3.0443 | 0.75555 | 0.11416 | 1.0655 | 0.26444 | 0.079912
49310 | 464226 | 532914 | 3.0859 | 0.77666 | 0.12068 | 1.0801 | 0.27183 | 0.084476 | 3.0437 | 0.75645 | 0.11443 | 1.0653 | 0.26476 | 0.080101
49311 | 464476 | 532914 | 3.0045 | 0.77751 | 0.12102 | 1.0516 | 0.27213 | 0.084714 | 2.958 | 0.75657 | 0.11471 | 1.0353 | 0.2648 | 0.080297
49312 | 464726 | 532914 | 2.9446 | 0.77465 | 0.1213 | 1.0306 | 0.27113 | 0.08491 | 2.9071 | 0.75324 | 0.11493 | 1.0175 | 0.26363 | 0.080451
49313 | 464976 | 532914 | 2.7494 | 0.76803 | 0.12148 | 0.96229 | 0.26881 | 0.085036 | 2.7538 | 0.74641 | 0.11507 | 0.96384 | 0.26124 | 0.080549
49314 | 465226 | 532914 | 2.7292 | 0.7577 | 0.12151 | 0.95522 | 0.2652 | 0.085057 | 2.7318 | 0.73613 | 0.11508 | 0.95612 | 0.25765 | 0.080556
49315 | 465476 | 532914 | 2.8405 | 0.74385 | 0.12137 | 0.99418 | 0.26035 | 0.084959 | 2.7981 | 0.72256 | 0.11493 | 0.97934 | 0.2529 | 0.080451
49316 | 465726 | 532914 | 2.8678 | 0.72675 | 0.12103 | 1.0037 | 0.25436 | 0.084721 | 2.8715 | 0.70593 | 0.11462 | 1.005 | 0.24708 | 0.080234
49317 | 465976 | 532914 | 2.8428 | 0.71744 | 0.1205 | 0.99499 | 0.2511 | 0.08435 | 2.8494 | 0.69338 | 0.11413 | 0.99729 | 0.24268 | 0.079891
49318 | 466226 | 532914 | 2.8696 | 0.71192 | 0.11978 | 1.0044 | 0.24917 | 0.083846 | 2.8737 | 0.68858 | 0.11347 | 1.0058 | 0.241 | 0.079429
49319 | 466476 | 532914 | 2.9019 | 0.70452 | 0.11888 | 1.0157 | 0.24658 | 0.083216 | 2.8698 | 0.68203 | 0.11266 | 1.0044 | 0.23871 | 0.078862
49320 | 466726 | 532914 | 2.8497 | 0.69516 | 0.11783 | 0.99738 | 0.24331 | 0.082481 | 2.7819 | 0.67363 | 0.1117 | 0.97365 | 0.23577 | 0.07819
49321 | 466976 | 532914 | 2.7282 | 0.68378 | 0.11664 | 0.95488 | 0.23932 | 0.081648 | 2.7063 | 0.66329 | 0.11063 | 0.9472 | 0.23215 | 0.077441
49322 | 467226 | 532914 | 2.6568 | 0.67034 | 0.11535 | 0.92988 | 0.23462 | 0.080745 | 2.6375 | 0.65095 | 0.10945 | 0.92312 | 0.22783 | 0.076615
49323 | 467476 | 532914 | 2.6996 | 0.65484 | 0.11397 | 0.94487 | 0.22919 | 0.079779 | 2.6761 | 0.63658 | 0.10819 | 0.93665 | 0.2228 | 0.075733
49324 | 467726 | 532914 | 2.7364 | 0.63737 | 0.11253 | 0.95774 | 0.22308 | 0.078771 | 2.6799 | 0.62025 | 0.10688 | 0.93797 | 0.21709 | 0.074816
49325 | 467976 | 532914 | 2.6239 | 0.6318 | 0.11105 | 0.91838 | 0.22113 | 0.077735 | 2.6142 | 0.60245 | 0.10553 | 0.91497 | 0.21086 | 0.073871
49326 | 468226 | 532914 | 2.7063 | 0.63653 | 0.10955 | 0.94722 | 0.22279 | 0.076685 | 2.6794 | 0.60911 | 0.10416 | 0.9378 | 0.21319 | 0.072912
49327 | 468476 | 532914 | 2.6735 | 0.63862 | 0.10804 | 0.93571 | 0.22352 | 0.075628 | 2.644 | 0.61305 | 0.10279 | 0.92541 | 0.21457 | 0.071953
49328 | 468726 | 532914 | 2.5968 | 0.63811 | 0.10654 | 0.90887 | 0.22334 | 0.074578 | 2.5765 | 0.6143 | 0.10141 | 0.90178 | 0.21501 | 0.070987
49329 | 468976 | 532914 | 2.569 | 0.63512 | 0.10506 | 0.89915 | 0.22229 | 0.073542 | 2.5667 | 0.61297 | 0.10004 | 0.89836 | 0.21454 | 0.070028
49330 | 469226 | 532914 | 2.5582 | 0.62978 | 0.10359 | 0.89537 | 0.22042 | 0.072513 | 2.5342 | 0.61386 | 0.09868 | 0.88698 | 0.21485 | 0.069076
49331 | 469476 | 532914 | 2.5533 | 0.6302 | 0.10215 | 0.89365 | 0.22057 | 0.071505 | 2.5434 | 0.61984 | 0.09734 | 0.89018 | 0.21694 | 0.068138
49332 | 469726 | 532914 | 2.5899 | 0.63569 | 0.10074 | 0.90647 | 0.22249 | 0.070518 | 2.5678 | 0.62592 | 0.09601 | 0.89873 | 0.21907 | 0.067207
49333 | 469976 | 532914 | 2.6217 | 0.63828 | 0.09935 | 0.91761 | 0.2234 | 0.069545 | 2.6427 | 0.62886 | 0.0947 | 0.92495 | 0.2201 | 0.06629
49334 | 470226 | 532914 | 2.6488 | 0.63785 | 0.09798 | 0.92707 | 0.22325 | 0.068586 | 2.5744 | 0.62877 | 0.0934 | 0.90105 | 0.22007 | 0.06538
49335 | 470476 | 532914 | 2.5767 | 0.63455 | 0.09663 | 0.90185 | 0.22209 | 0.067641 | 2.4738 | 0.62582 | 0.09212 | 0.86583 | 0.21904 | 0.064484
49336 | 470726 | 532914 | 2.5561 | 0.62858 | 0.0953 | 0.89465 | 0.22 | 0.06671 | 2.5263 | 0.62019 | 0.09086 | 0.88422 | 0.21707 | 0.063602
49337 | 470976 | 532914 | 2.6317 | 0.62017 | 0.09398 | 0.92111 | 0.21706 | 0.065786 | 2.6009 | 0.61213 | 0.0896 | 0.9103 | 0.21425 | 0.06272
49338 | 471226 | 532914 | 2.7029 | 0.60958 | 0.09268 | 0.94603 | 0.21335 | 0.064876 | 2.6711 | 0.60187 | 0.08837 | 0.93487 | 0.21065 | 0.061859
49339 | 471476 | 532914 | 2.6794 | 0.59707 | 0.0914 | 0.93778 | 0.20897 | 0.06398 | 2.6034 | 0.58967 | 0.08715 | 0.91118 | 0.20638 | 0.061005
49340 | 441476 | 533164 | 1.6476 | 0.65798 | 0.03267 | 0.57667 | 0.23029 | 0.022869 | 1.4817 | 0.62168 | 0.03036 | 0.51861 | 0.21759 | 0.021252
49341 | 441726 | 533164 | 1.6499 | 0.66447 | 0.03348 | 0.57748 | 0.23256 | 0.023436 | 1.476 | 0.62234 | 0.03098 | 0.51659 | 0.21782 | 0.021686
49342 | 441976 | 533164 | 1.6636 | 0.66216 | 0.03347 | 0.58225 | 0.23176 | 0.023429 | 1.5083 | 0.61926 | 0.03108 | 0.52791 | 0.21674 | 0.021756
49343 | 442226 | 533164 | 1.6593 | 0.65331 | 0.03333 | 0.58075 | 0.22866 | 0.023331 | 1.5267 | 0.61571 | 0.03109 | 0.53436 | 0.2155 | 0.021763
49344 | 442476 | 533164 | 1.6607 | 0.63834 | 0.03315 | 0.58125 | 0.22342 | 0.023205 | 1.5735 | 0.61174 | 0.03108 | 0.55073 | 0.21411 | 0.021756
49345 | 442726 | 533164 | 1.637 | 0.61861 | 0.03312 | 0.57296 | 0.21651 | 0.023184 | 1.5642 | 0.6071 | 0.03116 | 0.54746 | 0.21249 | 0.021812
49346 | 442976 | 533164 | 1.6752 | 0.6107 | 0.03296 | 0.58632 | 0.21374 | 0.023072 | 1.6663 | 0.6015 | 0.03117 | 0.58321 | 0.21052 | 0.021819
49347 | 443226 | 533164 | 1.7029 | 0.60363 | 0.03364 | 0.59603 | 0.21127 | 0.023548 | 1.6544 | 0.59435 | 0.03168 | 0.57904 | 0.20802 | 0.022176
49348 | 443476 | 533164 | 1.7586 | 0.59577 | 0.03417 | 0.61549 | 0.20852 | 0.023919 | 1.7018 | 0.58621 | 0.03209 | 0.59564 | 0.20517 | 0.022463
49349 | 443726 | 533164 | 1.7913 | 0.58769 | 0.03484 | 0.62694 | 0.20569 | 0.024388 | 1.724 | 0.57737 | 0.03258 | 0.60338 | 0.20208 | 0.022806
49350 | 443976 | 533164 | 1.8157 | 0.58183 | 0.03626 | 0.63549 | 0.20364 | 0.025382 | 1.7094 | 0.56922 | 0.03348 | 0.5983 | 0.19923 | 0.023436
49351 | 444226 | 533164 | 1.7791 | 0.56828 | 0.0349 | 0.6227 | 0.1989 | 0.02443 | 1.7003 | 0.55634 | 0.03281 | 0.59511 | 0.19472 | 0.022967
49352 | 444476 | 533164 | 1.7802 | 0.56409 | 0.03499 | 0.62308 | 0.19743 | 0.024493 | 1.7001 | 0.54468 | 0.03297 | 0.59503 | 0.19064 | 0.023079
49353 | 444726 | 533164 | 1.7802 | 0.58823 | 0.03506 | 0.62306 | 0.20588 | 0.024542 | 1.712 | 0.56817 | 0.03314 | 0.5992 | 0.19886 | 0.023198
49354 | 444976 | 533164 | 1.7711 | 0.60845 | 0.03546 | 0.6199 | 0.21296 | 0.024822 | 1.7119 | 0.58777 | 0.0335 | 0.59916 | 0.20572 | 0.02345
49355 | 445226 | 533164 | 1.7932 | 0.62413 | 0.03646 | 0.62762 | 0.21845 | 0.025522 | 1.7541 | 0.60283 | 0.03418 | 0.61392 | 0.21099 | 0.023926
49356 | 445476 | 533164 | 1.8088 | 0.635 | 0.03715 | 0.63307 | 0.22225 | 0.026005 | 1.7847 | 0.61323 | 0.03472 | 0.62463 | 0.21463 | 0.024304
49357 | 445726 | 533164 | 1.8722 | 0.64063 | 0.03703 | 0.65527 | 0.22422 | 0.025921 | 1.8118 | 0.61858 | 0.03489 | 0.63414 | 0.2165 | 0.024423
49358 | 445976 | 533164 | 1.8977 | 0.64049 | 0.03709 | 0.66419 | 0.22417 | 0.025963 | 1.8353 | 0.61832 | 0.03517 | 0.64237 | 0.21641 | 0.024619
49359 | 446226 | 533164 | 1.8964 | 0.63314 | 0.03858 | 0.66375 | 0.2216 | 0.027006 | 1.8612 | 0.61081 | 0.03618 | 0.65143 | 0.21378 | 0.025326
49360 | 446476 | 533164 | 1.9223 | 0.62216 | 0.03827 | 0.67279 | 0.21776 | 0.026789 | 1.8793 | 0.60008 | 0.03633 | 0.65775 | 0.21003 | 0.025431
49361 | 446726 | 533164 | 1.9492 | 0.60709 | 0.03844 | 0.68222 | 0.21248 | 0.026908 | 1.9325 | 0.58549 | 0.03674 | 0.67639 | 0.20492 | 0.025718
49362 | 446976 | 533164 | 1.9705 | 0.58848 | 0.03903 | 0.68969 | 0.20597 | 0.027321 | 1.9033 | 0.56754 | 0.0374 | 0.66614 | 0.19864 | 0.02618
49363 | 447226 | 533164 | 1.9318 | 0.56698 | 0.03983 | 0.67614 | 0.19844 | 0.027881 | 1.8866 | 0.54685 | 0.03819 | 0.66032 | 0.1914 | 0.026733
49364 | 447476 | 533164 | 1.9328 | 0.54321 | 0.04076 | 0.67649 | 0.19012 | 0.028532 | 1.8929 | 0.524 | 0.03908 | 0.66251 | 0.1834 | 0.027356
49365 | 447726 | 533164 | 1.9978 | 0.5276 | 0.04174 | 0.69922 | 0.18466 | 0.029218 | 1.9307 | 0.50839 | 0.04 | 0.67575 | 0.17794 | 0.028
49366 | 447976 | 533164 | 2.0768 | 0.60786 | 0.04286 | 0.72687 | 0.21275 | 0.030002 | 1.996 | 0.58664 | 0.04107 | 0.69861 | 0.20532 | 0.028749
49367 | 448226 | 533164 | 2.0657 | 0.68942 | 0.0443 | 0.72298 | 0.2413 | 0.03101 | 2.0033 | 0.6666 | 0.04241 | 0.70116 | 0.23331 | 0.029687
49368 | 448476 | 533164 | 2.0647 | 0.76476 | 0.04555 | 0.72263 | 0.26767 | 0.031885 | 2.0107 | 0.74008 | 0.0436 | 0.70373 | 0.25903 | 0.03052
49369 | 448726 | 533164 | 2.0654 | 0.83554 | 0.04725 | 0.7229 | 0.29244 | 0.033075 | 2.012 | 0.80961 | 0.04522 | 0.70421 | 0.28336 | 0.031654
49370 | 448976 | 533164 | 2.0886 | 0.89757 | 0.04869 | 0.73099 | 0.31415 | 0.034083 | 2.0048 | 0.86972 | 0.0466 | 0.70169 | 0.3044 | 0.03262
49371 | 449226 | 533164 | 2.1396 | 0.94771 | 0.05083 | 0.74886 | 0.3317 | 0.035581 | 2.0778 | 0.91884 | 0.04862 | 0.72724 | 0.32159 | 0.034034
49372 | 449476 | 533164 | 2.1542 | 0.98214 | 0.05295 | 0.75395 | 0.34375 | 0.037065 | 2.0853 | 0.95202 | 0.05063 | 0.72984 | 0.33321 | 0.035441
49373 | 449726 | 533164 | 2.0917 | 1.0033 | 0.05503 | 0.73209 | 0.35114 | 0.038521 | 2.0395 | 0.97142 | 0.05258 | 0.71381 | 0.34 | 0.036806
49374 | 449976 | 533164 | 2.0484 | 1.0014 | 0.0569 | 0.71696 | 0.35048 | 0.03983 | 1.9912 | 0.96784 | 0.05435 | 0.69694 | 0.33874 | 0.038045
49375 | 450226 | 533164 | 2.0485 | 0.99082 | 0.05948 | 0.71699 | 0.34679 | 0.041636 | 1.9681 | 0.95575 | 0.05675 | 0.68884 | 0.33451 | 0.039725
49376 | 450476 | 533164 | 2.1025 | 0.96995 | 0.06267 | 0.73587 | 0.33948 | 0.043869 | 2.0191 | 0.93344 | 0.05971 | 0.7067 | 0.3267 | 0.041797
49377 | 450726 | 533164 | 2.1376 | 0.92181 | 0.06521 | 0.74817 | 0.32263 | 0.045647 | 2.1467 | 0.88443 | 0.0621 | 0.75133 | 0.30955 | 0.04347
49378 | 450976 | 533164 | 2.2895 | 0.86201 | 0.06801 | 0.80131 | 0.3017 | 0.047607 | 2.2949 | 0.84768 | 0.06474 | 0.80322 | 0.29669 | 0.045318
49379 | 451226 | 533164 | 2.4375 | 0.88161 | 0.07174 | 0.85313 | 0.30856 | 0.050218 | 2.4351 | 0.87478 | 0.06825 | 0.85228 | 0.30617 | 0.047775
49380 | 451476 | 533164 | 2.4381 | 0.90027 | 0.0747 | 0.85334 | 0.31509 | 0.05229 | 2.4358 | 0.89342 | 0.07108 | 0.85252 | 0.3127 | 0.049756
49381 | 451726 | 533164 | 2.4576 | 0.91766 | 0.07834 | 0.86016 | 0.32118 | 0.054838 | 2.4644 | 0.91077 | 0.07456 | 0.86255 | 0.31877 | 0.052192
49382 | 451976 | 533164 | 2.4258 | 0.93166 | 0.08237 | 0.84902 | 0.32608 | 0.057659 | 2.42 | 0.92472 | 0.07841 | 0.847 | 0.32365 | 0.054887 | Y
49383 | 452226 | 533164 | 2.4661 | 0.94141 | 0.08667 | 0.86313 | 0.32949 | 0.060669 | 2.4692 | 0.93442 | 0.08252 | 0.86422 | 0.32705 | 0.057764 | Y
49384 | 452476 | 533164 | 2.5226 | 0.94683 | 0.09128 | 0.8829 | 0.33139 | 0.063896 | 2.5226 | 0.93982 | 0.0869 | 0.88291 | 0.32894 | 0.06083 | Y
49385 | 452726 | 533164 | 2.5531 | 0.94798 | 0.09616 | 0.89357 | 0.33179 | 0.067312 | 2.5567 | 0.94096 | 0.09152 | 0.89483 | 0.32934 | 0.064064 | Y
49386 | 452976 | 533164 | 2.5559 | 0.94501 | 0.10124 | 0.89457 | 0.33075 | 0.070868 | 2.5596 | 0.93799 | 0.09631 | 0.89585 | 0.3283 | 0.067417 | Y
49387 | 453226 | 533164 | 2.5695 | 0.96874 | 0.1064 | 0.89934 | 0.33906 | 0.07448 | 2.5673 | 0.94095 | 0.10115 | 0.89856 | 0.32933 | 0.070805 | Y
49388 | 453476 | 533164 | 2.648 | 0.99811 | 0.11149 | 0.9268 | 0.34934 | 0.078043 | 2.6509 | 0.96979 | 0.1059 | 0.9278 | 0.33943 | 0.07413 | Y
49389 | 453726 | 533164 | 2.7638 | 1.0559 | 0.11632 | 0.96732 | 0.36958 | 0.081424 | 2.6898 | 1.0139 | 0.1104 | 0.94143 | 0.35486 | 0.07728 | Y
49390 | 453976 | 533164 | 2.8878 | 1.1664 | 0.12076 | 1.0107 | 0.40824 | 0.084532 | 2.8663 | 1.1221 | 0.1145 | 1.0032 | 0.39274 | 0.08015 | Y
49391 | 454226 | 533164 | 3.1186 | 1.2637 | 0.12466 | 1.0915 | 0.4423 | 0.087262 | 3.0987 | 1.2176 | 0.11808 | 1.0845 | 0.42617 | 0.082656 | Y
49392 | 454476 | 533164 | 3.245 | 1.3419 | 0.12798 | 1.1357 | 0.46967 | 0.089586 | 3.2244 | 1.2945 | 0.1211 | 1.1286 | 0.45308 | 0.08477 | Y
49393 | 454726 | 533164 | 3.1591 | 1.396 | 0.13071 | 1.1057 | 0.4886 | 0.091497 | 3.1296 | 1.3477 | 0.12352 | 1.0953 | 0.47171 | 0.086464 | Y
49394 | 454976 | 533164 | 3.0331 | 1.4225 | 0.13287 | 1.0616 | 0.49789 | 0.093009 | 2.9947 | 1.374 | 0.1254 | 1.0482 | 0.4809 | 0.08778 | Y
49395 | 455226 | 533164 | 2.8904 | 1.4202 | 0.13454 | 1.0117 | 0.49706 | 0.094178 | 2.869 | 1.3719 | 0.12679 | 1.0042 | 0.48017 | 0.088753 | Y
49396 | 455476 | 533164 | 3.0049 | 1.3896 | 0.13577 | 1.0517 | 0.48635 | 0.095039 | 2.9344 | 1.3422 | 0.12778 | 1.0271 | 0.46976 | 0.089446 | Y
49397 | 455726 | 533164 | 2.9496 | 1.3333 | 0.13664 | 1.0323 | 0.46664 | 0.095648 | 2.9351 | 1.2873 | 0.12844 | 1.0273 | 0.45057 | 0.089908 | Y
49398 | 455976 | 533164 | 2.9621 | 1.2553 | 0.13719 | 1.0367 | 0.43937 | 0.096033 | 2.9507 | 1.2115 | 0.12885 | 1.0328 | 0.42401 | 0.090195 | Y
49399 | 456226 | 533164 | 2.9595 | 1.1992 | 0.1375 | 1.0358 | 0.41971 | 0.09625 | 2.9482 | 1.1698 | 0.12908 | 1.0319 | 0.40942 | 0.090356 | Y
49400 | 456476 | 533164 | 2.9419 | 1.1915 | 0.13765 | 1.0296 | 0.41704 | 0.096355 | 2.9305 | 1.1695 | 0.12921 | 1.0257 | 0.40931 | 0.090447 | Y
49401 | 456726 | 533164 | 2.89 | 1.168 | 0.13772 | 1.0115 | 0.40878 | 0.096404 | 2.8848 | 1.1623 | 0.12932 | 1.0097 | 0.40679 | 0.090524 | Y
49402 | 456976 | 533164 | 2.9172 | 1.154 | 0.1378 | 1.021 | 0.40391 | 0.09646 | 2.923 | 1.1486 | 0.12946 | 1.023 | 0.402 | 0.090622 | Y
49403 | 457226 | 533164 | 3.0274 | 1.1341 | 0.13791 | 1.0596 | 0.39694 | 0.096537 | 3.0414 | 1.1289 | 0.12966 | 1.0645 | 0.39511 | 0.090762 | Y
49404 | 457476 | 533164 | 3.0735 | 1.1132 | 0.13806 | 1.0757 | 0.38961 | 0.096642 | 3.0879 | 1.1038 | 0.12992 | 1.0808 | 0.38632 | 0.090944 | Y
49405 | 457726 | 533164 | 3.1377 | 1.1476 | 0.13822 | 1.0982 | 0.40165 | 0.096754 | 3.1198 | 1.1322 | 0.13019 | 1.0919 | 0.39627 | 0.091133
49406 | 457976 | 533164 | 3.1314 | 1.1763 | 0.13833 | 1.096 | 0.41171 | 0.096831 | 3.101 | 1.1607 | 0.13042 | 1.0854 | 0.40623 | 0.091294
49407 | 458226 | 533164 | 3.1355 | 1.1989 | 0.13832 | 1.0974 | 0.41962 | 0.096824 | 3.1153 | 1.183 | 0.13057 | 1.0903 | 0.41405 | 0.091399
49408 | 458476 | 533164 | 3.1415 | 1.215 | 0.13815 | 1.0995 | 0.42524 | 0.096705 | 3.0809 | 1.1988 | 0.13055 | 1.0783 | 0.41959 | 0.091385
49409 | 458726 | 533164 | 3.3002 | 1.2244 | 0.13776 | 1.1551 | 0.42853 | 0.096432 | 3.2756 | 1.208 | 0.13033 | 1.1464 | 0.42281 | 0.091231
49410 | 458976 | 533164 | 3.2414 | 1.2271 | 0.13709 | 1.1345 | 0.42949 | 0.095963 | 3.2189 | 1.2106 | 0.12983 | 1.1266 | 0.42369 | 0.090881
49411 | 459226 | 533164 | 3.2728 | 1.2233 | 0.13612 | 1.1455 | 0.42816 | 0.095284 | 3.2525 | 1.2066 | 0.12902 | 1.1384 | 0.42231 | 0.090314
49412 | 459476 | 533164 | 3.3849 | 1.2133 | 0.13479 | 1.1847 | 0.42467 | 0.094353 | 3.3586 | 1.1965 | 0.12785 | 1.1755 | 0.41877 | 0.089495
49413 | 459726 | 533164 | 3.4954 | 1.1976 | 0.1331 | 1.2234 | 0.41917 | 0.09317 | 3.4739 | 1.1806 | 0.12632 | 1.2159 | 0.41323 | 0.088424
49414 | 459976 | 533164 | 3.4719 | 1.1767 | 0.13104 | 1.2152 | 0.41185 | 0.091728 | 3.4458 | 1.1597 | 0.12443 | 1.206 | 0.40588 | 0.087101
49415 | 460226 | 533164 | 3.452 | 1.1513 | 0.12865 | 1.2082 | 0.40294 | 0.090055 | 3.403 | 1.1342 | 0.12221 | 1.1911 | 0.39697 | 0.085547
49416 | 460476 | 533164 | 3.5714 | 1.122 | 0.12599 | 1.25 | 0.39268 | 0.088193 | 3.4619 | 1.1049 | 0.11974 | 1.2117 | 0.38671 | 0.083818
49417 | 460726 | 533164 | 3.5678 | 1.0895 | 0.12317 | 1.2487 | 0.38132 | 0.086219 | 3.531 | 1.0725 | 0.11708 | 1.2359 | 0.37536 | 0.081956
49418 | 460976 | 533164 | 3.6668 | 1.0546 | 0.12137 | 1.2834 | 0.36911 | 0.084959 | 3.6254 | 1.0377 | 0.11514 | 1.2689 | 0.36318 | 0.080598
49419 | 461226 | 533164 | 3.6089 | 1.0179 | 0.12083 | 1.2631 | 0.35628 | 0.084581 | 3.5816 | 1.0011 | 0.11464 | 1.2536 | 0.35039 | 0.080248
49420 | 461476 | 533164 | 3.7242 | 0.98014 | 0.12035 | 1.3035 | 0.34305 | 0.084245 | 3.708 | 0.96348 | 0.11419 | 1.2978 | 0.33722 | 0.079933
49421 | 461726 | 533164 | 3.7518 | 0.96735 | 0.11992 | 1.3131 | 0.33857 | 0.083944 | 3.7225 | 0.92803 | 0.11378 | 1.3029 | 0.32481 | 0.079646
49422 | 461976 | 533164 | 3.7226 | 0.94882 | 0.11953 | 1.3029 | 0.33209 | 0.083671 | 3.6626 | 0.91305 | 0.11341 | 1.2819 | 0.31957 | 0.079387
49423 | 462226 | 533164 | 3.4885 | 0.91996 | 0.11918 | 1.221 | 0.32199 | 0.083426 | 3.4589 | 0.896 | 0.11308 | 1.2106 | 0.3136 | 0.079156
49424 | 462476 | 533164 | 3.4944 | 0.88743 | 0.11887 | 1.2231 | 0.3106 | 0.083209 | 3.4294 | 0.87718 | 0.11278 | 1.2003 | 0.30701 | 0.078946
49425 | 462726 | 533164 | 3.3795 | 0.86692 | 0.11861 | 1.1828 | 0.30342 | 0.083027 | 3.3531 | 0.85686 | 0.11254 | 1.1736 | 0.2999 | 0.078778
49426 | 462976 | 533164 | 3.3157 | 0.84514 | 0.11841 | 1.1605 | 0.2958 | 0.082887 | 3.2898 | 0.83532 | 0.11235 | 1.1514 | 0.29236 | 0.078645
49427 | 463226 | 533164 | 3.2479 | 0.82235 | 0.1183 | 1.1368 | 0.28782 | 0.08281 | 3.2305 | 0.81278 | 0.11224 | 1.1307 | 0.28447 | 0.078568
49428 | 463476 | 533164 | 3.2422 | 0.79932 | 0.1183 | 1.1348 | 0.27976 | 0.08281 | 3.1883 | 0.78948 | 0.11223 | 1.1159 | 0.27632 | 0.078561
49429 | 463726 | 533164 | 3.2546 | 0.78567 | 0.1184 | 1.1391 | 0.27498 | 0.08288 | 3.2273 | 0.7656 | 0.11232 | 1.1295 | 0.26796 | 0.078624
49430 | 463976 | 533164 | 3.1129 | 0.76104 | 0.11861 | 1.0895 | 0.26636 | 0.083027 | 3.0798 | 0.74234 | 0.11249 | 1.0779 | 0.25982 | 0.078743
49431 | 464226 | 533164 | 3.0282 | 0.76666 | 0.1189 | 1.0599 | 0.26833 | 0.08323 | 3.0076 | 0.74693 | 0.11273 | 1.0527 | 0.26143 | 0.078911
49432 | 464476 | 533164 | 2.9718 | 0.76973 | 0.11921 | 1.0401 | 0.26941 | 0.083447 | 2.9687 | 0.74916 | 0.113 | 1.039 | 0.26221 | 0.0791
49433 | 464726 | 533164 | 2.9442 | 0.76933 | 0.11952 | 1.0305 | 0.26927 | 0.083664 | 2.9368 | 0.74815 | 0.11324 | 1.0279 | 0.26185 | 0.079268
49434 | 464976 | 533164 | 2.8572 | 0.76534 | 0.11975 | 1 | 0.26787 | 0.083825 | 2.8031 | 0.74381 | 0.11343 | 0.9811 | 0.26033 | 0.079401
49435 | 465226 | 533164 | 2.7286 | 0.75775 | 0.11987 | 0.95502 | 0.26521 | 0.083909 | 2.7097 | 0.7361 | 0.11351 | 0.9484 | 0.25764 | 0.079457
49436 | 465476 | 533164 | 2.7369 | 0.74666 | 0.11984 | 0.9579 | 0.26133 | 0.083888 | 2.7406 | 0.72512 | 0.11347 | 0.9592 | 0.25379 | 0.079429
49437 | 465726 | 533164 | 2.8173 | 0.73226 | 0.11963 | 0.98604 | 0.25629 | 0.083741 | 2.7998 | 0.71103 | 0.11326 | 0.97992 | 0.24886 | 0.079282
49438 | 465976 | 533164 | 2.8581 | 0.71482 | 0.11924 | 1.0003 | 0.25019 | 0.083468 | 2.8437 | 0.6941 | 0.1129 | 0.9953 | 0.24294 | 0.07903
49439 | 466226 | 533164 | 2.8412 | 0.69975 | 0.11866 | 0.99442 | 0.24491 | 0.083062 | 2.8401 | 0.67691 | 0.11237 | 0.99403 | 0.23692 | 0.078659
49440 | 466476 | 533164 | 2.8549 | 0.69402 | 0.1179 | 0.9992 | 0.24291 | 0.08253 | 2.8583 | 0.67191 | 0.11167 | 1.0004 | 0.23517 | 0.078169
49441 | 466726 | 533164 | 2.8421 | 0.68651 | 0.11697 | 0.99473 | 0.24028 | 0.081879 | 2.8395 | 0.66523 | 0.11083 | 0.99384 | 0.23283 | 0.077581
49442 | 466976 | 533164 | 2.7408 | 0.67715 | 0.1159 | 0.95927 | 0.237 | 0.08113 | 2.6898 | 0.65679 | 0.10986 | 0.94143 | 0.22988 | 0.076902
49443 | 467226 | 533164 | 2.6574 | 0.66586 | 0.11471 | 0.93008 | 0.23305 | 0.080297 | 2.6357 | 0.6465 | 0.10878 | 0.92249 | 0.22628 | 0.076146
49444 | 467476 | 533164 | 2.6056 | 0.65263 | 0.11342 | 0.91197 | 0.22842 | 0.079394 | 2.587 | 0.63431 | 0.10761 | 0.90545 | 0.22201 | 0.075327
49445 | 467726 | 533164 | 2.633 | 0.63747 | 0.11206 | 0.92155 | 0.22311 | 0.078442 | 2.6098 | 0.62021 | 0.10636 | 0.91341 | 0.21707 | 0.074452
49446 | 467976 | 533164 | 2.6876 | 0.62045 | 0.11064 | 0.94067 | 0.21716 | 0.077448 | 2.6319 | 0.60428 | 0.10507 | 0.92117 | 0.2115 | 0.073549
49447 | 468226 | 533164 | 2.579 | 0.61829 | 0.10918 | 0.90266 | 0.2164 | 0.076426 | 2.569 | 0.58971 | 0.10375 | 0.89915 | 0.2064 | 0.072625
49448 | 468476 | 533164 | 2.6528 | 0.62237 | 0.10771 | 0.92849 | 0.21783 | 0.075397 | 2.6254 | 0.59571 | 0.10241 | 0.9189 | 0.2085 | 0.071687
49449 | 468726 | 533164 | 2.6191 | 0.62399 | 0.10624 | 0.9167 | 0.2184 | 0.074368 | 2.5903 | 0.59915 | 0.10106 | 0.90661 | 0.2097 | 0.070742
49450 | 468976 | 533164 | 2.5581 | 0.62319 | 0.10478 | 0.89532 | 0.21812 | 0.073346 | 2.5536 | 0.60008 | 0.09972 | 0.89377 | 0.21003 | 0.069804
49451 | 469226 | 533164 | 2.5433 | 0.62007 | 0.10333 | 0.89016 | 0.21702 | 0.072331 | 2.5358 | 0.5986 | 0.09838 | 0.88752 | 0.20951 | 0.068866
49452 | 469476 | 533164 | 2.5239 | 0.61476 | 0.10191 | 0.88335 | 0.21517 | 0.071337 | 2.5241 | 0.60035 | 0.09706 | 0.88345 | 0.21012 | 0.067942
49453 | 469726 | 533164 | 2.5261 | 0.61585 | 0.10051 | 0.88412 | 0.21555 | 0.070357 | 2.5346 | 0.60403 | 0.09576 | 0.8871 | 0.21141 | 0.067032
49454 | 469976 | 533164 | 2.5459 | 0.61915 | 0.09914 | 0.89107 | 0.2167 | 0.069398 | 2.524 | 0.60996 | 0.09447 | 0.88339 | 0.21349 | 0.066129
49455 | 470226 | 533164 | 2.5821 | 0.6218 | 0.09779 | 0.90373 | 0.21763 | 0.068453 | 2.6161 | 0.61293 | 0.0932 | 0.91562 | 0.21453 | 0.06524
49456 | 470476 | 533164 | 2.6043 | 0.62159 | 0.09646 | 0.91149 | 0.21756 | 0.067522 | 2.5298 | 0.61305 | 0.09194 | 0.88543 | 0.21457 | 0.064358
49457 | 470726 | 533164 | 2.5338 | 0.61866 | 0.09515 | 0.88684 | 0.21653 | 0.066605 | 2.4323 | 0.61046 | 0.0907 | 0.85132 | 0.21366 | 0.06349
49458 | 470976 | 533164 | 2.4991 | 0.61321 | 0.09385 | 0.8747 | 0.21462 | 0.065695 | 2.4698 | 0.60533 | 0.08947 | 0.86442 | 0.21187 | 0.062629
49459 | 471226 | 533164 | 2.5733 | 0.60544 | 0.09258 | 0.90064 | 0.2119 | 0.064806 | 2.5428 | 0.59787 | 0.08826 | 0.88999 | 0.20925 | 0.061782
49460 | 471476 | 533164 | 2.6433 | 0.59558 | 0.09132 | 0.92515 | 0.20845 | 0.063924 | 2.6119 | 0.58832 | 0.08706 | 0.91415 | 0.20591 | 0.060942
49461 | 441476 | 533414 | 1.6093 | 0.65423 | 0.03255 | 0.56324 | 0.22898 | 0.022785 | 1.4515 | 0.61005 | 0.03027 | 0.50802 | 0.21352 | 0.021189
49462 | 441726 | 533414 | 1.6402 | 0.65238 | 0.03282 | 0.57406 | 0.22833 | 0.022974 | 1.4951 | 0.60807 | 0.03054 | 0.52329 | 0.21282 | 0.021378
49463 | 441976 | 533414 | 1.6389 | 0.64492 | 0.03306 | 0.57361 | 0.22572 | 0.023142 | 1.5191 | 0.60517 | 0.03079 | 0.53167 | 0.21181 | 0.021553
49464 | 442226 | 533414 | 1.6566 | 0.63178 | 0.0333 | 0.57983 | 0.22112 | 0.02331 | 1.5588 | 0.60133 | 0.03104 | 0.54556 | 0.21047 | 0.021728
49465 | 442476 | 533414 | 1.636 | 0.61168 | 0.03321 | 0.57258 | 0.21409 | 0.023247 | 1.5468 | 0.59644 | 0.03107 | 0.54138 | 0.20875 | 0.021749
49466 | 442726 | 533414 | 1.6645 | 0.60001 | 0.03295 | 0.58257 | 0.21 | 0.023065 | 1.6425 | 0.59072 | 0.03101 | 0.57489 | 0.20675 | 0.021707
49467 | 442976 | 533414 | 1.6765 | 0.59313 | 0.03301 | 0.58676 | 0.2076 | 0.023107 | 1.6184 | 0.58392 | 0.03114 | 0.56643 | 0.20437 | 0.021798
49468 | 443226 | 533414 | 1.738 | 0.5856 | 0.03388 | 0.60831 | 0.20496 | 0.023716 | 1.6652 | 0.57598 | 0.03175 | 0.58283 | 0.20159 | 0.022225
49469 | 443476 | 533414 | 1.8147 | 0.57831 | 0.03482 | 0.63515 | 0.20241 | 0.024374 | 1.6954 | 0.5677 | 0.03239 | 0.5934 | 0.1987 | 0.022673
49470 | 443726 | 533414 | 1.7633 | 0.57036 | 0.03507 | 0.61714 | 0.19963 | 0.024549 | 1.6681 | 0.5586 | 0.03261 | 0.58382 | 0.19551 | 0.022827
49471 | 443976 | 533414 | 1.7428 | 0.56125 | 0.03502 | 0.60999 | 0.19644 | 0.024514 | 1.6868 | 0.54831 | 0.03267 | 0.5904 | 0.19191 | 0.022869
49472 | 444226 | 533414 | 1.7431 | 0.54982 | 0.03476 | 0.6101 | 0.19244 | 0.024332 | 1.6664 | 0.53622 | 0.03262 | 0.58326 | 0.18768 | 0.022834
49473 | 444476 | 533414 | 1.7447 | 0.57258 | 0.0349 | 0.61063 | 0.2004 | 0.02443 | 1.68 | 0.55351 | 0.03282 | 0.58801 | 0.19373 | 0.022974
49474 | 444726 | 533414 | 1.7482 | 0.59243 | 0.03519 | 0.61186 | 0.20735 | 0.024633 | 1.6739 | 0.57279 | 0.03311 | 0.58585 | 0.20048 | 0.023177
49475 | 444976 | 533414 | 1.7745 | 0.60821 | 0.03557 | 0.62108 | 0.21287 | 0.024899 | 1.7241 | 0.58805 | 0.03347 | 0.60342 | 0.20582 | 0.023429
49476 | 445226 | 533414 | 1.7969 | 0.61913 | 0.03649 | 0.62893 | 0.2167 | 0.025543 | 1.7545 | 0.59849 | 0.03411 | 0.61407 | 0.20947 | 0.023877
49477 | 445476 | 533414 | 1.8433 | 0.62499 | 0.03697 | 0.64516 | 0.21875 | 0.025879 | 1.7822 | 0.60402 | 0.03457 | 0.62377 | 0.21141 | 0.024199
49478 | 445726 | 533414 | 1.8567 | 0.6258 | 0.03659 | 0.64986 | 0.21903 | 0.025613 | 1.802 | 0.60473 | 0.03462 | 0.6307 | 0.21166 | 0.024234
49479 | 445976 | 533414 | 1.8558 | 0.62032 | 0.03742 | 0.64953 | 0.21711 | 0.026194 | 1.8313 | 0.59914 | 0.03529 | 0.64094 | 0.2097 | 0.024703
49480 | 446226 | 533414 | 1.914 | 0.60919 | 0.03827 | 0.66988 | 0.21322 | 0.026789 | 1.8494 | 0.58808 | 0.036 | 0.64728 | 0.20583 | 0.0252
49481 | 446476 | 533414 | 1.9339 | 0.5935 | 0.03875 | 0.67687 | 0.20772 | 0.027125 | 1.8965 | 0.57266 | 0.03654 | 0.66376 | 0.20043 | 0.025578
49482 | 446726 | 533414 | 1.9394 | 0.57616 | 0.03858 | 0.6788 | 0.20166 | 0.027006 | 1.8793 | 0.55589 | 0.03678 | 0.65774 | 0.19456 | 0.025746
49483 | 446976 | 533414 | 1.9093 | 0.55589 | 0.03907 | 0.66825 | 0.19456 | 0.027349 | 1.8507 | 0.53635 | 0.03738 | 0.64776 | 0.18772 | 0.026166
49484 | 447226 | 533414 | 1.8975 | 0.53282 | 0.03985 | 0.66412 | 0.18649 | 0.027895 | 1.8796 | 0.51412 | 0.03815 | 0.65787 | 0.17994 | 0.026705
49485 | 447476 | 533414 | 1.9357 | 0.50859 | 0.04073 | 0.67748 | 0.17801 | 0.028511 | 1.8749 | 0.49084 | 0.03901 | 0.65622 | 0.17179 | 0.027307
49486 | 447726 | 533414 | 2.0146 | 0.56262 | 0.04168 | 0.70512 | 0.19692 | 0.029176 | 1.952 | 0.54304 | 0.03991 | 0.6832 | 0.19006 | 0.027937
49487 | 447976 | 533414 | 2.0412 | 0.64186 | 0.04282 | 0.71443 | 0.22465 | 0.029974 | 1.9787 | 0.62026 | 0.04101 | 0.69253 | 0.21709 | 0.028707
49488 | 448226 | 533414 | 2.0372 | 0.71952 | 0.04426 | 0.71302 | 0.25183 | 0.030982 | 1.9941 | 0.69638 | 0.04237 | 0.69794 | 0.24373 | 0.029659
49489 | 448476 | 533414 | 2.0375 | 0.79033 | 0.04573 | 0.71311 | 0.27662 | 0.032011 | 1.9683 | 0.76575 | 0.04376 | 0.68889 | 0.26801 | 0.030632
49490 | 448726 | 533414 | 2.0427 | 0.85354 | 0.04738 | 0.71495 | 0.29874 | 0.033166 | 1.9791 | 0.82767 | 0.04534 | 0.69268 | 0.28968 | 0.031738
49491 | 448976 | 533414 | 2.112 | 0.90756 | 0.04899 | 0.73921 | 0.31765 | 0.034293 | 2.0356 | 0.88007 | 0.04687 | 0.71246 | 0.30802 | 0.032809
49492 | 449226 | 533414 | 2.1189 | 0.94692 | 0.05139 | 0.74161 | 0.33142 | 0.035973 | 2.0504 | 0.91885 | 0.04914 | 0.71765 | 0.3216 | 0.034398
49493 | 449476 | 533414 | 2.0868 | 0.97021 | 0.05309 | 0.73037 | 0.33957 | 0.037163 | 2.0082 | 0.94047 | 0.05075 | 0.70288 | 0.32916 | 0.035525
49494 | 449726 | 533414 | 2.0456 | 0.98337 | 0.05527 | 0.71597 | 0.34418 | 0.038689 | 1.9651 | 0.95198 | 0.05278 | 0.68779 | 0.33319 | 0.036946
49495 | 449976 | 533414 | 2.0236 | 0.97875 | 0.05751 | 0.70826 | 0.34256 | 0.040257 | 1.9301 | 0.94574 | 0.05488 | 0.67553 | 0.33101 | 0.038416
49496 | 450226 | 533414 | 2.0216 | 0.95889 | 0.05997 | 0.70756 | 0.33561 | 0.041979 | 1.9923 | 0.92441 | 0.05717 | 0.69729 | 0.32354 | 0.040019
49497 | 450476 | 533414 | 2.0869 | 0.93307 | 0.06326 | 0.73041 | 0.32657 | 0.044282 | 2.0494 | 0.8972 | 0.06021 | 0.7173 | 0.31402 | 0.042147
49498 | 450726 | 533414 | 2.1593 | 0.87942 | 0.06566 | 0.75575 | 0.3078 | 0.045962 | 2.1549 | 0.84292 | 0.06249 | 0.75423 | 0.29502 | 0.043743
49499 | 450976 | 533414 | 2.3617 | 0.85338 | 0.0685 | 0.82658 | 0.29868 | 0.04795 | 2.3181 | 0.84664 | 0.06517 | 0.81132 | 0.29632 | 0.045619
49500 | 451226 | 533414 | 2.4132 | 0.87795 | 0.07209 | 0.84462 | 0.30728 | 0.050463 | 2.4107 | 0.87113 | 0.06856 | 0.84373 | 0.3049 | 0.047992
49501 | 451476 | 533414 | 2.4342 | 0.89704 | 0.07549 | 0.85196 | 0.31396 | 0.052843 | 2.4405 | 0.89016 | 0.0718 | 0.85416 | 0.31156 | 0.05026
49502 | 451726 | 533414 | 2.4545 | 0.91277 | 0.07917 | 0.85909 | 0.31947 | 0.055419 | 2.4361 | 0.90584 | 0.07532 | 0.85262 | 0.31704 | 0.052724
49503 | 451976 | 533414 | 2.404 | 0.92628 | 0.08349 | 0.84138 | 0.3242 | 0.058443 | 2.4065 | 0.91928 | 0.07942 | 0.84229 | 0.32175 | 0.055594
49504 | 452226 | 533414 | 2.4658 | 0.93031 | 0.08694 | 0.86303 | 0.32561 | 0.060858 | 2.4687 | 0.92334 | 0.08276 | 0.86405 | 0.32317 | 0.057932 | Y
49505 | 452476 | 533414 | 2.5127 | 0.93381 | 0.09143 | 0.87945 | 0.32683 | 0.064001 | 2.5159 | 0.92682 | 0.08702 | 0.88057 | 0.32439 | 0.060914 | Y
49506 | 452726 | 533414 | 2.5439 | 0.93718 | 0.0971 | 0.89036 | 0.32801 | 0.06797 | 2.5472 | 0.93013 | 0.09235 | 0.89153 | 0.32555 | 0.064645 | Y
49507 | 452976 | 533414 | 2.5306 | 0.92965 | 0.10124 | 0.8857 | 0.32538 | 0.070868 | 2.5339 | 0.92266 | 0.09628 | 0.88687 | 0.32293 | 0.067396
49508 | 453226 | 533414 | 2.563 | 0.9551 | 0.10625 | 0.89705 | 0.33428 | 0.074375 | 2.5606 | 0.92856 | 0.10097 | 0.89622 | 0.325 | 0.070679 | Y
49509 | 453476 | 533414 | 2.6356 | 0.97946 | 0.11115 | 0.92246 | 0.34281 | 0.077805 | 2.6366 | 0.9525 | 0.10554 | 0.9228 | 0.33337 | 0.073878 | Y
49510 | 453726 | 533414 | 2.7655 | 1.054 | 0.11577 | 0.96792 | 0.36891 | 0.081039 | 2.6986 | 1.0136 | 0.10984 | 0.94452 | 0.35476 | 0.076888 | Y
49511 | 453976 | 533414 | 2.8852 | 1.1578 | 0.11999 | 1.0098 | 0.40521 | 0.083993 | 2.8635 | 1.1154 | 0.11374 | 1.0022 | 0.39037 | 0.079618 | Y
49512 | 454226 | 533414 | 3.0948 | 1.248 | 0.12369 | 1.0832 | 0.43679 | 0.086583 | 3.0747 | 1.204 | 0.11713 | 1.0762 | 0.42141 | 0.081991 | Y
49513 | 454476 | 533414 | 3.2018 | 1.3193 | 0.12683 | 1.1206 | 0.46175 | 0.088781 | 3.1618 | 1.2742 | 0.11997 | 1.1066 | 0.44597 | 0.083979 | Y
49514 | 454726 | 533414 | 3.0837 | 1.3673 | 0.12941 | 1.0793 | 0.47855 | 0.090587 | 3.0537 | 1.3215 | 0.12226 | 1.0688 | 0.46253 | 0.085582 | Y
49515 | 454976 | 533414 | 2.9535 | 1.3891 | 0.13147 | 1.0337 | 0.48618 | 0.092029 | 2.9213 | 1.3431 | 0.12404 | 1.0224 | 0.47009 | 0.086828 | Y
49516 | 455226 | 533414 | 2.8464 | 1.3836 | 0.13306 | 0.99623 | 0.48427 | 0.093142 | 2.835 | 1.338 | 0.12537 | 0.99226 | 0.46829 | 0.087759 | Y
49517 | 455476 | 533414 | 2.9278 | 1.3518 | 0.13425 | 1.0247 | 0.47313 | 0.093975 | 2.8746 | 1.307 | 0.12631 | 1.0061 | 0.45744 | 0.088417 | Y
49518 | 455726 | 533414 | 2.9119 | 1.2961 | 0.13508 | 1.0192 | 0.45362 | 0.094556 | 2.8999 | 1.2526 | 0.12695 | 1.015 | 0.43842 | 0.088865 | Y
49519 | 455976 | 533414 | 2.9234 | 1.2203 | 0.13561 | 1.0232 | 0.42711 | 0.094927 | 2.912 | 1.1788 | 0.12734 | 1.0192 | 0.41258 | 0.089138 | Y
49520 | 456226 | 533414 | 2.9205 | 1.1738 | 0.13591 | 1.0222 | 0.41081 | 0.095137 | 2.909 | 1.1534 | 0.12756 | 1.0182 | 0.40369 | 0.089292 | Y
49521 | 456476 | 533414 | 2.903 | 1.1661 | 0.13606 | 1.0161 | 0.40812 | 0.095242 | 2.8916 | 1.153 | 0.12769 | 1.0121 | 0.40356 | 0.089383 | Y
49522 | 456726 | 533414 | 2.8573 | 1.1519 | 0.13613 | 1.0001 | 0.40318 | 0.095291 | 2.852 | 1.1461 | 0.12779 | 0.99819 | 0.40113 | 0.089453 | Y
49523 | 456976 | 533414 | 2.8979 | 1.1386 | 0.13619 | 1.0143 | 0.3985 | 0.095333 | 2.9029 | 1.133 | 0.12791 | 1.016 | 0.39654 | 0.089537 | Y
49524 | 457226 | 533414 | 3.0215 | 1.1195 | 0.13629 | 1.0575 | 0.39182 | 0.095403 | 3.0345 | 1.1141 | 0.12809 | 1.0621 | 0.38993 | 0.089663 | Y
49525 | 457476 | 533414 | 3.0701 | 1.0952 | 0.13643 | 1.0745 | 0.38331 | 0.095501 | 3.0538 | 1.09 | 0.12832 | 1.0688 | 0.38152 | 0.089824
49526 | 457726 | 533414 | 3.0646 | 1.1276 | 0.13657 | 1.0726 | 0.39465 | 0.095599 | 3.0422 | 1.1122 | 0.12857 | 1.0648 | 0.38927 | 0.089999
49527 | 457976 | 533414 | 3.1151 | 1.1559 | 0.13667 | 1.0903 | 0.40455 | 0.095669 | 3.0575 | 1.1402 | 0.12879 | 1.0701 | 0.39908 | 0.090153
49528 | 458226 | 533414 | 3.0968 | 1.1784 | 0.13668 | 1.0839 | 0.41242 | 0.095676 | 3.0765 | 1.1625 | 0.12893 | 1.0768 | 0.40686 | 0.090251
49529 | 458476 | 533414 | 3.0501 | 1.1947 | 0.13653 | 1.0675 | 0.41813 | 0.095571 | 3.0554 | 1.1785 | 0.12894 | 1.0694 | 0.41249 | 0.090258
49530 | 458726 | 533414 | 3.256 | 1.2046 | 0.13618 | 1.1396 | 0.42162 | 0.095326 | 3.2266 | 1.1883 | 0.12875 | 1.1293 | 0.4159 | 0.090125
49531 | 458976 | 533414 | 3.2131 | 1.2082 | 0.13558 | 1.1246 | 0.42288 | 0.094906 | 3.1904 | 1.1917 | 0.12832 | 1.1166 | 0.41709 | 0.089824
49532 | 459226 | 533414 | 3.2534 | 1.2056 | 0.1347 | 1.1387 | 0.42195 | 0.09429 | 3.2163 | 1.1889 | 0.12759 | 1.1257 | 0.41611 | 0.089313
49533 | 459476 | 533414 | 3.2972 | 1.197 | 0.13349 | 1.154 | 0.41895 | 0.093443 | 3.2974 | 1.1802 | 0.12654 | 1.1541 | 0.41306 | 0.088578
49534 | 459726 | 533414 | 3.4227 | 1.1828 | 0.13194 | 1.1979 | 0.41399 | 0.092358 | 3.4013 | 1.1659 | 0.12514 | 1.1905 | 0.40807 | 0.087598
49535 | 459976 | 533414 | 3.3918 | 1.1636 | 0.13004 | 1.1871 | 0.40727 | 0.091028 | 3.3659 | 1.1466 | 0.12339 | 1.1781 | 0.40133 | 0.086373
49536 | 460226 | 533414 | 3.3552 | 1.14 | 0.12781 | 1.1743 | 0.39899 | 0.089467 | 3.3297 | 1.1229 | 0.12133 | 1.1654 | 0.39303 | 0.084931
49537 | 460476 | 533414 | 3.4898 | 1.1125 | 0.1253 | 1.2214 | 0.38937 | 0.08771 | 3.4268 | 1.0955 | 0.11899 | 1.1994 | 0.38341 | 0.083293
49538 | 460726 | 533414 | 3.5003 | 1.0818 | 0.12261 | 1.2251 | 0.37863 | 0.085827 | 3.473 | 1.0648 | 0.11646 | 1.2156 | 0.37269 | 0.081522
49539 | 460976 | 533414 | 3.588 | 1.0486 | 0.12014 | 1.2558 | 0.36702 | 0.084098 | 3.5504 | 1.0317 | 0.1139 | 1.2427 | 0.36111 | 0.07973
49540 | 461226 | 533414 | 3.5537 | 1.0136 | 0.1196 | 1.2438 | 0.35476 | 0.08372 | 3.5265 | 0.99681 | 0.11339 | 1.2343 | 0.34888 | 0.079373
49541 | 461476 | 533414 | 3.6597 | 0.9773 | 0.11911 | 1.2809 | 0.34205 | 0.083377 | 3.6175 | 0.96066 | 0.11294 | 1.2661 | 0.33623 | 0.079058
49542 | 461726 | 533414 | 3.697 | 0.96822 | 0.11868 | 1.2939 | 0.33888 | 0.083076 | 3.6709 | 0.92383 | 0.11253 | 1.2848 | 0.32334 | 0.078771
49543 | 461976 | 533414 | 3.6871 | 0.95477 | 0.11828 | 1.2905 | 0.33417 | 0.082796 | 3.6453 | 0.9053 | 0.11215 | 1.2758 | 0.31685 | 0.078505
49544 | 462226 | 533414 | 3.5103 | 0.92993 | 0.11793 | 1.2286 | 0.32548 | 0.082551 | 3.4978 | 0.88954 | 0.11181 | 1.2242 | 0.31134 | 0.078267
49545 | 462476 | 533414 | 3.4239 | 0.89698 | 0.1176 | 1.1984 | 0.31394 | 0.08232 | 3.3944 | 0.87199 | 0.11151 | 1.1881 | 0.3052 | 0.078057
49546 | 462726 | 533414 | 3.4381 | 0.863 | 0.11731 | 1.2033 | 0.30205 | 0.082117 | 3.4053 | 0.85289 | 0.11124 | 1.1919 | 0.29851 | 0.077868
49547 | 462976 | 533414 | 3.289 | 0.84242 | 0.11707 | 1.1512 | 0.29485 | 0.081949 | 3.2629 | 0.83252 | 0.11102 | 1.142 | 0.29138 | 0.077714
49548 | 463226 | 533414 | 3.2 | 0.82075 | 0.1169 | 1.12 | 0.28726 | 0.08183 | 3.1744 | 0.8111 | 0.11086 | 1.1111 | 0.28388 | 0.077602
49549 | 463476 | 533414 | 3.227 | 0.79823 | 0.11682 | 1.1295 | 0.27938 | 0.081774 | 3.2008 | 0.78886 | 0.11079 | 1.1203 | 0.2761 | 0.077553
49550 | 463726 | 533414 | 3.256 | 0.78813 | 0.11684 | 1.1396 | 0.27585 | 0.081788 | 3.1492 | 0.76597 | 0.11081 | 1.1022 | 0.26809 | 0.077567
49551 | 463976 | 533414 | 3.1449 | 0.76978 | 0.11698 | 1.1007 | 0.26942 | 0.081886 | 3.1181 | 0.74262 | 0.11093 | 1.0913 | 0.25992 | 0.077651
49552 | 464226 | 533414 | 2.9816 | 0.75562 | 0.1172 | 1.0436 | 0.26447 | 0.08204 | 2.9482 | 0.73642 | 0.11112 | 1.0319 | 0.25775 | 0.077784
49553 | 464476 | 533414 | 2.9924 | 0.76068 | 0.11748 | 1.0474 | 0.26624 | 0.082236 | 2.97 | 0.74053 | 0.11135 | 1.0395 | 0.25919 | 0.077945
49554 | 464726 | 533414 | 2.9324 | 0.7625 | 0.11778 | 1.0263 | 0.26687 | 0.082446 | 2.9414 | 0.74162 | 0.1116 | 1.0295 | 0.25957 | 0.07812
49555 | 464976 | 533414 | 2.8956 | 0.76094 | 0.11805 | 1.0135 | 0.26633 | 0.082635 | 2.8366 | 0.73956 | 0.11182 | 0.99281 | 0.25885 | 0.078274
49556 | 465226 | 533414 | 2.7557 | 0.75592 | 0.11823 | 0.96451 | 0.26457 | 0.082761 | 2.7041 | 0.73427 | 0.11196 | 0.94642 | 0.25699 | 0.078372
49557 | 465476 | 533414 | 2.6717 | 0.74746 | 0.11829 | 0.93511 | 0.26161 | 0.082803 | 2.6747 | 0.72577 | 0.11199 | 0.93616 | 0.25402 | 0.078393
49558 | 465726 | 533414 | 2.7431 | 0.73567 | 0.1182 | 0.96007 | 0.25748 | 0.08274 | 2.7462 | 0.71417 | 0.11189 | 0.96118 | 0.24996 | 0.078323
49559 | 465976 | 533414 | 2.7936 | 0.72076 | 0.11793 | 0.97776 | 0.25227 | 0.082551 | 2.781 | 0.69965 | 0.11163 | 0.97336 | 0.24488 | 0.078141
49560 | 466226 | 533414 | 2.8211 | 0.70292 | 0.11748 | 0.9874 | 0.24602 | 0.082236 | 2.7903 | 0.68248 | 0.11122 | 0.97661 | 0.23887 | 0.077854
49561 | 466476 | 533414 | 2.8376 | 0.68262 | 0.11686 | 0.99316 | 0.23892 | 0.081802 | 2.836 | 0.66297 | 0.11064 | 0.9926 | 0.23204 | 0.077448
49562 | 466726 | 533414 | 2.8385 | 0.67673 | 0.11606 | 0.99348 | 0.23686 | 0.081242 | 2.8413 | 0.65576 | 0.10992 | 0.99445 | 0.22952 | 0.076944
49563 | 466976 | 533414 | 2.8165 | 0.66914 | 0.11511 | 0.98577 | 0.2342 | 0.080577 | 2.8101 | 0.64898 | 0.10905 | 0.98355 | 0.22714 | 0.076335
49564 | 467226 | 533414 | 2.6827 | 0.65978 | 0.11403 | 0.93895 | 0.23092 | 0.079821 | 2.6528 | 0.64052 | 0.10807 | 0.92848 | 0.22418 | 0.075649
49565 | 467476 | 533414 | 2.5987 | 0.6486 | 0.11284 | 0.90954 | 0.22701 | 0.078988 | 2.5931 | 0.63029 | 0.10699 | 0.90759 | 0.2206 | 0.074893
49566 | 467726 | 533414 | 2.5557 | 0.63559 | 0.11155 | 0.89451 | 0.22246 | 0.078085 | 2.5377 | 0.61827 | 0.10582 | 0.88821 | 0.21639 | 0.074074
49567 | 467976 | 533414 | 2.5711 | 0.62076 | 0.1102 | 0.89987 | 0.21727 | 0.07714 | 2.5457 | 0.60445 | 0.1046 | 0.89101 | 0.21156 | 0.07322
49568 | 468226 | 533414 | 2.6403 | 0.60419 | 0.10881 | 0.92411 | 0.21147 | 0.076167 | 2.5854 | 0.5889 | 0.10333 | 0.90488 | 0.20611 | 0.072331
49569 | 468476 | 533414 | 2.5351 | 0.60525 | 0.10738 | 0.88728 | 0.21184 | 0.075166 | 2.5248 | 0.57742 | 0.10203 | 0.88367 | 0.2021 | 0.071421
49570 | 468726 | 533414 | 2.6011 | 0.60873 | 0.10594 | 0.91038 | 0.21306 | 0.074158 | 2.5726 | 0.5828 | 0.10072 | 0.90039 | 0.20398 | 0.070504
49571 | 468976 | 533414 | 2.5667 | 0.60992 | 0.10451 | 0.89836 | 0.21347 | 0.073157 | 2.5431 | 0.58579 | 0.0994 | 0.8901 | 0.20503 | 0.06958
49572 | 469226 | 533414 | 2.5307 | 0.60885 | 0.10308 | 0.88575 | 0.2131 | 0.072156 | 2.524 | 0.58642 | 0.09809 | 0.8834 | 0.20525 | 0.068663
49573 | 469476 | 533414 | 2.5175 | 0.60563 | 0.10167 | 0.88113 | 0.21197 | 0.071169 | 2.5252 | 0.58479 | 0.09678 | 0.88381 | 0.20468 | 0.067746
49574 | 469726 | 533414 | 2.5062 | 0.60084 | 0.10029 | 0.87718 | 0.21029 | 0.070203 | 2.5135 | 0.58727 | 0.0955 | 0.87972 | 0.20554 | 0.06685
49575 | 469976 | 533414 | 2.5174 | 0.60199 | 0.09893 | 0.88109 | 0.2107 | 0.069251 | 2.4992 | 0.58892 | 0.09423 | 0.87471 | 0.20612 | 0.065961
49576 | 470226 | 533414 | 2.5032 | 0.60326 | 0.09759 | 0.87613 | 0.21114 | 0.068313 | 2.4895 | 0.59462 | 0.09298 | 0.87133 | 0.20812 | 0.065086
49577 | 470476 | 533414 | 2.5583 | 0.60595 | 0.09627 | 0.89542 | 0.21208 | 0.067389 | 2.5823 | 0.59761 | 0.09174 | 0.9038 | 0.20916 | 0.064218
49578 | 470726 | 533414 | 2.561 | 0.60594 | 0.09498 | 0.89636 | 0.21208 | 0.066486 | 2.4865 | 0.59791 | 0.09052 | 0.87029 | 0.20927 | 0.063364
49579 | 470976 | 533414 | 2.4922 | 0.60337 | 0.09371 | 0.87226 | 0.21118 | 0.065597 | 2.3921 | 0.59565 | 0.08932 | 0.83723 | 0.20848 | 0.062524
49580 | 471226 | 533414 | 2.444 | 0.59839 | 0.09245 | 0.8554 | 0.20944 | 0.064715 | 2.415 | 0.59097 | 0.08813 | 0.84526 | 0.20684 | 0.061691
49581 | 471476 | 533414 | 2.5167 | 0.59121 | 0.09122 | 0.88083 | 0.20692 | 0.063854 | 2.4867 | 0.58409 | 0.08695 | 0.87033 | 0.20443 | 0.060865
49582 | 441476 | 533664 | 1.6073 | 0.64122 | 0.03183 | 0.56256 | 0.22443 | 0.022281 | 1.4776 | 0.59665 | 0.0298 | 0.51718 | 0.20883 | 0.02086
49583 | 441726 | 533664 | 1.6087 | 0.63289 | 0.03198 | 0.56303 | 0.22151 | 0.022386 | 1.5094 | 0.59406 | 0.02999 | 0.52829 | 0.20792 | 0.020993
49584 | 441976 | 533664 | 1.6448 | 0.623 | 0.033 | 0.57567 | 0.21805 | 0.0231 | 1.5444 | 0.59098 | 0.03072 | 0.54054 | 0.20684 | 0.021504
49585 | 442226 | 533664 | 1.6641 | 0.60492 | 0.03342 | 0.58244 | 0.21172 | 0.023394 | 1.5436 | 0.58622 | 0.03106 | 0.54027 | 0.20518 | 0.021742
49586 | 442476 | 533664 | 1.647 | 0.58977 | 0.03296 | 0.57645 | 0.20642 | 0.023072 | 1.6146 | 0.58039 | 0.03086 | 0.5651 | 0.20314 | 0.021602
49587 | 442726 | 533664 | 1.6669 | 0.58298 | 0.03284 | 0.58341 | 0.20404 | 0.022988 | 1.5856 | 0.57371 | 0.03088 | 0.55495 | 0.2008 | 0.021616
49588 | 442976 | 533664 | 1.6984 | 0.57539 | 0.03301 | 0.59445 | 0.20139 | 0.023107 | 1.6274 | 0.566 | 0.03107 | 0.56959 | 0.1981 | 0.021749
49589 | 443226 | 533664 | 1.7655 | 0.56774 | 0.03375 | 0.61792 | 0.19871 | 0.023625 | 1.6564 | 0.55761 | 0.03158 | 0.57975 | 0.19516 | 0.022106
49590 | 443476 | 533664 | 1.7436 | 0.56096 | 0.03462 | 0.61027 | 0.19634 | 0.024234 | 1.6514 | 0.54925 | 0.03217 | 0.57798 | 0.19224 | 0.022519
49591 | 443726 | 533664 | 1.9225 | 0.56619 | 0.03807 | 0.67289 | 0.19817 | 0.026649 | 1.695 | 0.54722 | 0.03427 | 0.59324 | 0.19153 | 0.023989
49592 | 443976 | 533664 | 1.7605 | 0.54939 | 0.03582 | 0.61618 | 0.19229 | 0.025074 | 1.6602 | 0.53232 | 0.03299 | 0.58108 | 0.18631 | 0.023093
49593 | 444226 | 533664 | 1.7163 | 0.55732 | 0.0352 | 0.6007 | 0.19506 | 0.02464 | 1.6477 | 0.53916 | 0.03275 | 0.5767 | 0.18871 | 0.022925
49594 | 444476 | 533664 | 1.7456 | 0.57675 | 0.03557 | 0.61096 | 0.20186 | 0.024899 | 1.6475 | 0.55804 | 0.03307 | 0.57663 | 0.19531 | 0.023149
49595 | 444726 | 533664 | 1.7645 | 0.59249 | 0.03566 | 0.61757 | 0.20737 | 0.024962 | 1.6963 | 0.57332 | 0.03326 | 0.59371 | 0.20066 | 0.023282
49596 | 444976 | 533664 | 1.7791 | 0.60372 | 0.03601 | 0.62267 | 0.2113 | 0.025207 | 1.7254 | 0.58414 | 0.03361 | 0.60391 | 0.20445 | 0.023527
49597 | 445226 | 533664 | 1.8103 | 0.60999 | 0.03659 | 0.6336 | 0.2135 | 0.025613 | 1.7529 | 0.59008 | 0.0341 | 0.61352 | 0.20653 | 0.02387
49598 | 445476 | 533664 | 1.8198 | 0.61101 | 0.0371 | 0.63694 | 0.21385 | 0.02597 | 1.7649 | 0.59089 | 0.03459 | 0.61771 | 0.20681 | 0.024213
49599 | 445726 | 533664 | 1.831 | 0.60698 | 0.03711 | 0.64086 | 0.21244 | 0.025977 | 1.7794 | 0.58681 | 0.03483 | 0.6228 | 0.20538 | 0.024381
49600 | 445976 | 533664 | 1.8748 | 0.5974 | 0.0377 | 0.65617 | 0.20909 | 0.02639 | 1.8158 | 0.57728 | 0.0354 | 0.63552 | 0.20205 | 0.02478
49601 | 446226 | 533664 | 1.8818 | 0.58292 | 0.03831 | 0.65864 | 0.20402 | 0.026817 | 1.8524 | 0.563 | 0.036 | 0.64833 | 0.19705 | 0.0252
49602 | 446476 | 533664 | 1.9046 | 0.56492 | 0.03859 | 0.66661 | 0.19772 | 0.027013 | 1.8512 | 0.5454 | 0.03644 | 0.64793 | 0.19089 | 0.025508
49603 | 446726 | 533664 | 1.8682 | 0.54559 | 0.0386 | 0.65388 | 0.19096 | 0.02702 | 1.8285 | 0.5267 | 0.03677 | 0.63998 | 0.18435 | 0.025739
49604 | 446976 | 533664 | 1.8585 | 0.52324 | 0.03917 | 0.65048 | 0.18313 | 0.027419 | 1.8232 | 0.50508 | 0.03741 | 0.63812 | 0.17678 | 0.026187
49605 | 447226 | 533664 | 1.8731 | 0.50039 | 0.03989 | 0.65559 | 0.17514 | 0.027923 | 1.8125 | 0.48313 | 0.03815 | 0.63438 | 0.1691 | 0.026705
49606 | 447476 | 533664 | 1.9376 | 0.52353 | 0.04075 | 0.67815 | 0.18324 | 0.028525 | 1.8966 | 0.50543 | 0.039 | 0.66381 | 0.1769 | 0.0273
49607 | 447726 | 533664 | 1.999 | 0.60025 | 0.04178 | 0.69966 | 0.21009 | 0.029246 | 1.9395 | 0.58035 | 0.04001 | 0.67882 | 0.20312 | 0.028007
49608 | 447976 | 533664 | 2.0099 | 0.6765 | 0.04309 | 0.70347 | 0.23678 | 0.030163 | 1.9614 | 0.65485 | 0.04127 | 0.6865 | 0.2292 | 0.028889
49609 | 448226 | 533664 | 1.9706 | 0.74589 | 0.04419 | 0.68972 | 0.26106 | 0.030933 | 1.9443 | 0.72239 | 0.04231 | 0.68052 | 0.25284 | 0.029617
49610 | 448476 | 533664 | 1.9972 | 0.81089 | 0.04579 | 0.69901 | 0.28381 | 0.032053 | 1.9167 | 0.78623 | 0.04382 | 0.67085 | 0.27518 | 0.030674
49611 | 448726 | 533664 | 2.0528 | 0.86609 | 0.04772 | 0.71849 | 0.30313 | 0.033404 | 1.9687 | 0.84066 | 0.04565 | 0.68904 | 0.29423 | 0.031955
49612 | 448976 | 533664 | 2.0724 | 0.91132 | 0.04953 | 0.72534 | 0.31896 | 0.034671 | 2.0146 | 0.88459 | 0.04736 | 0.70512 | 0.30961 | 0.033152
49613 | 449226 | 533664 | 2.0886 | 0.94041 | 0.05159 | 0.731 | 0.32914 | 0.036113 | 2.002 | 0.91268 | 0.04931 | 0.70071 | 0.31944 | 0.034517
49614 | 449476 | 533664 | 2.0078 | 0.95472 | 0.05328 | 0.70272 | 0.33415 | 0.037296 | 1.9666 | 0.92535 | 0.0509 | 0.68832 | 0.32387 | 0.03563
49615 | 449726 | 533664 | 2.0097 | 0.96212 | 0.05564 | 0.70338 | 0.33674 | 0.038948 | 1.9421 | 0.93115 | 0.0531 | 0.67974 | 0.3259 | 0.03717
49616 | 449976 | 533664 | 1.9895 | 0.95057 | 0.05792 | 0.69634 | 0.3327 | 0.040544 | 1.9137 | 0.91803 | 0.05523 | 0.66978 | 0.32131 | 0.038661
49617 | 450226 | 533664 | 2.0117 | 0.92548 | 0.06045 | 0.70408 | 0.32392 | 0.042315 | 1.9356 | 0.89154 | 0.05758 | 0.67745 | 0.31204 | 0.040306
49618 | 450476 | 533664 | 2.0801 | 0.89045 | 0.06341 | 0.72804 | 0.31166 | 0.044387 | 2.0661 | 0.85533 | 0.06034 | 0.72312 | 0.29937 | 0.042238
49619 | 450726 | 533664 | 2.2477 | 0.83652 | 0.066 | 0.78671 | 0.29278 | 0.0462 | 2.2318 | 0.82147 | 0.06278 | 0.78114 | 0.28751 | 0.043946
49620 | 450976 | 533664 | 2.3733 | 0.85099 | 0.06886 | 0.83067 | 0.29785 | 0.048202 | 2.3707 | 0.84425 | 0.06549 | 0.82974 | 0.29549 | 0.045843
49621 | 451226 | 533664 | 2.3844 | 0.8724 | 0.07219 | 0.83455 | 0.30534 | 0.050533 | 2.3818 | 0.8656 | 0.06865 | 0.83364 | 0.30296 | 0.048055
49622 | 451476 | 533664 | 2.4302 | 0.89069 | 0.07578 | 0.85057 | 0.31174 | 0.053046 | 2.4362 | 0.88382 | 0.07206 | 0.85268 | 0.30934 | 0.050442
49623 | 451726 | 533664 | 2.3716 | 0.9066 | 0.07986 | 0.83008 | 0.31731 | 0.055902 | 2.3691 | 0.89964 | 0.07594 | 0.82917 | 0.31487 | 0.053158
49624 | 451976 | 533664 | 2.4215 | 0.91589 | 0.08364 | 0.84751 | 0.32056 | 0.058548 | 2.4252 | 0.9089 | 0.07957 | 0.84883 | 0.31811 | 0.055699
49625 | 452226 | 533664 | 2.4685 | 0.92133 | 0.08772 | 0.86398 | 0.32247 | 0.061404 | 2.468 | 0.91434 | 0.08346 | 0.8638 | 0.32002 | 0.058422
49626 | 452476 | 533664 | 2.5104 | 0.92467 | 0.09248 | 0.87864 | 0.32363 | 0.064736 | 2.5134 | 0.91764 | 0.08796 | 0.87968 | 0.32117 | 0.061572 | Y
49627 | 452726 | 533664 | 2.5331 | 0.92649 | 0.09812 | 0.88657 | 0.32427 | 0.068684 | 2.5361 | 0.9194 | 0.09325 | 0.88765 | 0.32179 | 0.065275
49628 | 452976 | 533664 | 2.5167 | 0.91959 | 0.1026 | 0.88085 | 0.32186 | 0.07182 | 2.5198 | 0.91254 | 0.09748 | 0.88193 | 0.31939 | 0.068236
49629 | 453226 | 533664 | 2.5563 | 0.94071 | 0.10606 | 0.8947 | 0.32925 | 0.074242 | 2.5525 | 0.91539 | 0.10075 | 0.89337 | 0.32039 | 0.070525
49630 | 453476 | 533664 | 2.6117 | 0.96041 | 0.11078 | 0.9141 | 0.33614 | 0.077546 | 2.6191 | 0.93476 | 0.10515 | 0.91667 | 0.32717 | 0.073605 | Y
49631 | 453726 | 533664 | 2.7589 | 1.0508 | 0.1152 | 0.96562 | 0.36776 | 0.08064 | 2.7539 | 1.0119 | 0.10925 | 0.96387 | 0.35415 | 0.076475 | Y
49632 | 453976 | 533664 | 2.8814 | 1.148 | 0.11921 | 1.0085 | 0.4018 | 0.083447 | 2.8594 | 1.1074 | 0.11295 | 1.0008 | 0.38759 | 0.079065 | Y
49633 | 454226 | 533664 | 3.0707 | 1.2315 | 0.12272 | 1.0748 | 0.43104 | 0.085904 | 3.0506 | 1.1896 | 0.11616 | 1.0677 | 0.41636 | 0.081312 | Y
49634 | 454476 | 533664 | 3.1042 | 1.2964 | 0.12569 | 1.0865 | 0.45375 | 0.087983 | 3.0649 | 1.2536 | 0.11885 | 1.0727 | 0.43875 | 0.083195 | Y
49635 | 454726 | 533664 | 3.002 | 1.3389 | 0.12814 | 1.0507 | 0.4686 | 0.089698 | 2.9755 | 1.2954 | 0.12102 | 1.0414 | 0.4534 | 0.084714 | Y
49636 | 454976 | 533664 | 2.8755 | 1.3564 | 0.1301 | 1.0064 | 0.47473 | 0.09107 | 2.851 | 1.3128 | 0.1227 | 0.99786 | 0.45948 | 0.08589 | Y
49637 | 455226 | 533664 | 2.8131 | 1.3482 | 0.13162 | 0.98457 | 0.47188 | 0.092134 | 2.8016 | 1.305 | 0.12397 | 0.98057 | 0.45675 | 0.086779 | Y
49638 | 455476 | 533664 | 2.8507 | 1.3154 | 0.13277 | 0.99775 | 0.46039 | 0.092939 | 2.8392 | 1.273 | 0.12487 | 0.99374 | 0.44554 | 0.087409 | Y
49639 | 455726 | 533664 | 2.8751 | 1.2604 | 0.13357 | 1.0063 | 0.44113 | 0.093499 | 2.8636 | 1.2192 | 0.12549 | 1.0022 | 0.42673 | 0.087843 | Y
49640 | 455976 | 533664 | 2.8857 | 1.1867 | 0.13409 | 1.01 | 0.41536 | 0.093863 | 2.8691 | 1.1474 | 0.12587 | 1.0042 | 0.40159 | 0.088109 | Y
49641 | 456226 | 533664 | 2.8824 | 1.1491 | 0.13439 | 1.0088 | 0.4022 | 0.094073 | 2.8709 | 1.1374 | 0.12609 | 1.0048 | 0.3981 | 0.088263 | Y
49642 | 456476 | 533664 | 2.8652 | 1.1432 | 0.13452 | 1.0028 | 0.40012 | 0.094164 | 2.8537 | 1.137 | 0.12621 | 0.9988 | 0.39795 | 0.088347 | Y
49643 | 456726 | 533664 | 2.8253 | 1.1363 | 0.13459 | 0.98886 | 0.3977 | 0.094213 | 2.8184 | 1.1303 | 0.12629 | 0.98642 | 0.3956 | 0.088403 | Y
49644 | 456976 | 533664 | 2.8781 | 1.1235 | 0.13464 | 1.0073 | 0.39321 | 0.094248 | 2.8823 | 1.1177 | 0.1264 | 1.0088 | 0.3912 | 0.08848 | Y
49645 | 457226 | 533664 | 3.0145 | 1.1052 | 0.13473 | 1.0551 | 0.3868 | 0.094311 | 3.0265 | 1.0996 | 0.12655 | 1.0593 | 0.38487 | 0.088585
49646 | 457476 | 533664 | 3.0363 | 1.0818 | 0.13485 | 1.0627 | 0.37865 | 0.094395 | 3.0198 | 1.0766 | 0.12676 | 1.0569 | 0.3768 | 0.088732
49647 | 457726 | 533664 | 2.9897 | 1.1081 | 0.13498 | 1.0464 | 0.38785 | 0.094486 | 2.9844 | 1.0928 | 0.12699 | 1.0445 | 0.38248 | 0.088893
49648 | 457976 | 533664 | 3.0721 | 1.136 | 0.13508 | 1.0752 | 0.3976 | 0.094556 | 3.0151 | 1.1204 | 0.1272 | 1.0553 | 0.39214 | 0.08904
49649 | 458226 | 533664 | 3.044 | 1.1583 | 0.13509 | 1.0654 | 0.40541 | 0.094563 | 3.0385 | 1.1425 | 0.12734 | 1.0635 | 0.39987 | 0.089138
49650 | 458476 | 533664 | 3.041 | 1.1748 | 0.13496 | 1.0644 | 0.41118 | 0.094472 | 3.0458 | 1.1587 | 0.12736 | 1.066 | 0.40556 | 0.089152
49651 | 458726 | 533664 | 3.1868 | 1.1853 | 0.13465 | 1.1154 | 0.41484 | 0.094255 | 3.1027 | 1.169 | 0.1272 | 1.0859 | 0.40914 | 0.08904
49652 | 458976 | 533664 | 3.1911 | 1.1897 | 0.13411 | 1.1169 | 0.41638 | 0.093877 | 3.1619 | 1.1732 | 0.12682 | 1.1067 | 0.41061 | 0.088774
49653 | 459226 | 533664 | 3.2049 | 1.1881 | 0.13331 | 1.1217 | 0.41582 | 0.093317 | 3.135 | 1.1714 | 0.12618 | 1.0973 | 0.41 | 0.088326
49654 | 459476 | 533664 | 3.2454 | 1.1807 | 0.13221 | 1.1359 | 0.41326 | 0.092547 | 3.2247 | 1.164 | 0.12523 | 1.1286 | 0.40739 | 0.087661
49655 | 459726 | 533664 | 3.3513 | 1.1681 | 0.13078 | 1.1729 | 0.40882 | 0.091546 | 3.33 | 1.1512 | 0.12395 | 1.1655 | 0.40292 | 0.086765
49656 | 459976 | 533664 | 3.3133 | 1.1505 | 0.12903 | 1.1597 | 0.40267 | 0.090321 | 3.2877 | 1.1335 | 0.12234 | 1.1507 | 0.39674 | 0.085638
49657 | 460226 | 533664 | 3.2888 | 1.1285 | 0.12695 | 1.1511 | 0.39498 | 0.088865 | 3.2576 | 1.1115 | 0.12042 | 1.1402 | 0.38903 | 0.084294
49658 | 460476 | 533664 | 3.3603 | 1.1027 | 0.12459 | 1.1761 | 0.38596 | 0.087213 | 3.3344 | 1.0857 | 0.11823 | 1.167 | 0.38001 | 0.082761
49659 | 460726 | 533664 | 3.4567 | 1.0738 | 0.12203 | 1.2098 | 0.37582 | 0.085421 | 3.432 | 1.0568 | 0.11583 | 1.2012 | 0.36989 | 0.081081
49660 | 460976 | 533664 | 3.4955 | 1.0423 | 0.11934 | 1.2234 | 0.36479 | 0.083538 | 3.4585 | 1.0254 | 0.1133 | 1.2105 | 0.35889 | 0.07931
49661 | 461226 | 533664 | 3.4978 | 1.0088 | 0.11841 | 1.2242 | 0.35308 | 0.082887 | 3.4707 | 0.99204 | 0.11219 | 1.2147 | 0.34721 | 0.078533
49662 | 461476 | 533664 | 3.5113 | 0.97398 | 0.11792 | 1.229 | 0.34089 | 0.082544 | 3.484 | 0.95736 | 0.11173 | 1.2194 | 0.33508 | 0.078211
49663 | 461726 | 533664 | 3.6403 | 0.96649 | 0.11748 | 1.2741 | 0.33827 | 0.082236 | 3.6191 | 0.92187 | 0.11131 | 1.2667 | 0.32265 | 0.077917
49664 | 461976 | 533664 | 3.6493 | 0.9583 | 0.11707 | 1.2772 | 0.33541 | 0.081949 | 3.5982 | 0.89725 | 0.11094 | 1.2594 | 0.31404 | 0.077658
49665 | 462226 | 533664 | 3.5644 | 0.93783 | 0.11671 | 1.2476 | 0.32824 | 0.081697 | 3.4787 | 0.88274 | 0.1106 | 1.2176 | 0.30896 | 0.07742
49666 | 462476 | 533664 | 3.3872 | 0.90818 | 0.11637 | 1.1855 | 0.31786 | 0.081459 | 3.3577 | 0.8664 | 0.11028 | 1.1752 | 0.30324 | 0.077196
49667 | 462726 | 533664 | 3.3744 | 0.87224 | 0.11606 | 1.181 | 0.30528 | 0.081242 | 3.3284 | 0.84849 | 0.11 | 1.1649 | 0.29697 | 0.077
49668 | 462976 | 533664 | 3.2812 | 0.83921 | 0.11579 | 1.1484 | 0.29372 | 0.081053 | 3.2549 | 0.82926 | 0.10975 | 1.1392 | 0.29024 | 0.076825
49669 | 463226 | 533664 | 3.2244 | 0.81865 | 0.11557 | 1.1285 | 0.28653 | 0.080899 | 3.1978 | 0.80893 | 0.10956 | 1.1192 | 0.28313 | 0.076692
49670 | 463476 | 533664 | 3.1661 | 0.79718 | 0.11543 | 1.1081 | 0.27901 | 0.080801 | 3.1555 | 0.78772 | 0.10943 | 1.1044 | 0.2757 | 0.076601
49671 | 463726 | 533664 | 3.1282 | 0.787 | 0.11538 | 1.0949 | 0.27545 | 0.080766 | 3.1023 | 0.76581 | 0.1094 | 1.0858 | 0.26803 | 0.07658
49672 | 463976 | 533664 | 3.1724 | 0.77485 | 0.11544 | 1.1103 | 0.2712 | 0.080808 | 3.1451 | 0.74338 | 0.10945 | 1.1008 | 0.26018 | 0.076615
49673 | 464226 | 533664 | 3.0386 | 0.75251 | 0.1156 | 1.0635 | 0.26338 | 0.08092 | 2.9949 | 0.72509 | 0.10958 | 1.0482 | 0.25378 | 0.076706
49674 | 464476 | 533664 | 2.9364 | 0.75055 | 0.11583 | 1.0277 | 0.26269 | 0.081081 | 2.92 | 0.73087 | 0.10978 | 1.022 | 0.2558 | 0.076846
49675 | 464726 | 533664 | 2.91 | 0.75437 | 0.11611 | 1.0185 | 0.26403 | 0.081277 | 2.9061 | 0.73384 | 0.11001 | 1.0171 | 0.25684 | 0.077007
49676 | 464976 | 533664 | 2.9237 | 0.75501 | 0.11638 | 1.0233 | 0.26425 | 0.081466 | 2.8628 | 0.73386 | 0.11024 | 1.002 | 0.25685 | 0.077168
49677 | 465226 | 533664 | 2.7955 | 0.75236 | 0.11661 | 0.97842 | 0.26333 | 0.081627 | 2.7988 | 0.73081 | 0.11042 | 0.97957 | 0.25578 | 0.077294
49678 | 465476 | 533664 | 2.6888 | 0.74637 | 0.11674 | 0.94108 | 0.26123 | 0.081718 | 2.6884 | 0.72467 | 0.11051 | 0.94094 | 0.25363 | 0.077357
49679 | 465726 | 533664 | 2.6819 | 0.73707 | 0.11674 | 0.93866 | 0.25797 | 0.081718 | 2.6844 | 0.71545 | 0.11049 | 0.93954 | 0.25041 | 0.077343
49680 | 465976 | 533664 | 2.7464 | 0.72443 | 0.11658 | 0.96123 | 0.25355 | 0.081606 | 2.749 | 0.70331 | 0.11034 | 0.96216 | 0.24616 | 0.077238
49681 | 466226 | 533664 | 2.7768 | 0.70881 | 0.11626 | 0.97189 | 0.24808 | 0.081382 | 2.7726 | 0.68843 | 0.11003 | 0.97041 | 0.24095 | 0.077021
49682 | 466476 | 533664 | 2.766 | 0.69056 | 0.11576 | 0.96811 | 0.2417 | 0.081032 | 2.7531 | 0.67107 | 0.10957 | 0.96359 | 0.23487 | 0.076699
49683 | 466726 | 533664 | 2.8293 | 0.67002 | 0.11509 | 0.99025 | 0.23451 | 0.080563 | 2.8267 | 0.65156 | 0.10895 | 0.98934 | 0.22805 | 0.076265
49684 | 466976 | 533664 | 2.8208 | 0.66001 | 0.11426 | 0.98728 | 0.231 | 0.079982 | 2.823 | 0.64013 | 0.1082 | 0.98805 | 0.22405 | 0.07574
49685 | 467226 | 533664 | 2.7511 | 0.65236 | 0.11329 | 0.96287 | 0.22833 | 0.079303 | 2.7277 | 0.63326 | 0.10732 | 0.95468 | 0.22164 | 0.075124
49686 | 467476 | 533664 | 2.6521 | 0.64303 | 0.1122 | 0.92824 | 0.22506 | 0.07854 | 2.6222 | 0.62479 | 0.10633 | 0.91778 | 0.21868 | 0.074431
49687 | 467726 | 533664 | 2.5682 | 0.63197 | 0.11101 | 0.89889 | 0.22119 | 0.077707 | 2.5625 | 0.61464 | 0.10525 | 0.89689 | 0.21512 | 0.073675
49688 | 467976 | 533664 | 2.5071 | 0.61918 | 0.10974 | 0.87748 | 0.21671 | 0.076818 | 2.4897 | 0.60279 | 0.1041 | 0.87139 | 0.21098 | 0.07287
49689 | 468226 | 533664 | 2.5275 | 0.60468 | 0.10841 | 0.88462 | 0.21164 | 0.075887 | 2.484 | 0.58925 | 0.10289 | 0.8694 | 0.20624 | 0.072023
49690 | 468476 | 533664 | 2.5944 | 0.58855 | 0.10704 | 0.90804 | 0.20599 | 0.074928 | 2.5402 | 0.57409 | 0.10164 | 0.88907 | 0.20093 | 0.071148
49691 | 468726 | 533664 | 2.492 | 0.59265 | 0.10564 | 0.87222 | 0.20743 | 0.073948 | 2.4815 | 0.56554 | 0.10036 | 0.86853 | 0.19794 | 0.070252
49692 | 468976 | 533664 | 2.5497 | 0.59559 | 0.10423 | 0.89238 | 0.20846 | 0.072961 | 2.5215 | 0.57035 | 0.09908 | 0.88254 | 0.19962 | 0.069356
49693 | 469226 | 533664 | 2.5258 | 0.59639 | 0.10283 | 0.88404 | 0.20874 | 0.071981 | 2.5265 | 0.57292 | 0.09779 | 0.88428 | 0.20052 | 0.068453
49694 | 469476 | 533664 | 2.5061 | 0.59509 | 0.10144 | 0.87715 | 0.20828 | 0.071008 | 2.5134 | 0.57329 | 0.09651 | 0.87968 | 0.20065 | 0.067557
49695 | 469726 | 533664 | 2.5071 | 0.59177 | 0.10007 | 0.87748 | 0.20712 | 0.070049 | 2.5141 | 0.57154 | 0.09524 | 0.87992 | 0.20004 | 0.066668
49696 | 469976 | 533664 | 2.4958 | 0.58747 | 0.09871 | 0.87351 | 0.20561 | 0.069097 | 2.5024 | 0.57461 | 0.09399 | 0.87583 | 0.20111 | 0.065793
49697 | 470226 | 533664 | 2.5082 | 0.58859 | 0.09739 | 0.87786 | 0.20601 | 0.068173 | 2.4789 | 0.5762 | 0.09275 | 0.86763 | 0.20167 | 0.064925
49698 | 470476 | 533664 | 2.4739 | 0.588 | 0.09608 | 0.86585 | 0.2058 | 0.067256 | 2.4803 | 0.57986 | 0.09154 | 0.86811 | 0.20295 | 0.064078
49699 | 470726 | 533664 | 2.5352 | 0.59072 | 0.09481 | 0.88732 | 0.20675 | 0.066367 | 2.5374 | 0.58287 | 0.09034 | 0.88808 | 0.204 | 0.063238
49700 | 470976 | 533664 | 2.5191 | 0.59089 | 0.09355 | 0.88167 | 0.20681 | 0.065485 | 2.4446 | 0.58333 | 0.08915 | 0.8556 | 0.20417 | 0.062405
49701 | 471226 | 533664 | 2.4517 | 0.58863 | 0.09231 | 0.85809 | 0.20602 | 0.064617 | 2.353 | 0.58136 | 0.08798 | 0.82354 | 0.20348 | 0.061586
49702 | 471476 | 533664 | 2.3906 | 0.58409 | 0.09109 | 0.83672 | 0.20443 | 0.063763 | 2.3621 | 0.57711 | 0.08682 | 0.82673 | 0.20199 | 0.060774
49703 | 441476 | 533914 | 1.5803 | 0.62355 | 0.03142 | 0.5531 | 0.21824 | 0.021994 | 1.4996 | 0.58387 | 0.02952 | 0.52485 | 0.20435 | 0.020664
49704 | 441726 | 533914 | 1.5968 | 0.60994 | 0.03157 | 0.55889 | 0.21348 | 0.022099 | 1.5306 | 0.58044 | 0.0297 | 0.53571 | 0.20315 | 0.02079
49705 | 441976 | 533914 | 1.5952 | 0.59242 | 0.03201 | 0.55833 | 0.20735 | 0.022407 | 1.5182 | 0.57599 | 0.03005 | 0.53135 | 0.2016 | 0.021035
49706 | 442226 | 533914 | 1.6819 | 0.57998 | 0.03318 | 0.58868 | 0.20299 | 0.023226 | 1.5874 | 0.57047 | 0.03086 | 0.55559 | 0.19966 | 0.021602
49707 | 442476 | 533914 | 1.7746 | 0.57386 | 0.03418 | 0.62112 | 0.20085 | 0.023926 | 1.5586 | 0.56409 | 0.03155 | 0.54552 | 0.19743 | 0.022085
49708 | 442726 | 533914 | 1.7559 | 0.56633 | 0.0335 | 0.61458 | 0.19822 | 0.02345 | 1.5958 | 0.55656 | 0.0312 | 0.55852 | 0.1948 | 0.02184
49709 | 442976 | 533914 | 1.7332 | 0.55797 | 0.03304 | 0.60661 | 0.19529 | 0.023128 | 1.6195 | 0.54807 | 0.031 | 0.56681 | 0.19182 | 0.0217
49710 | 443226 | 533914 | 1.7242 | 0.55042 | 0.03359 | 0.60348 | 0.19265 | 0.023513 | 1.6261 | 0.53941 | 0.0314 | 0.56913 | 0.18879 | 0.02198
49711 | 443476 | 533914 | 1.7095 | 0.54385 | 0.03425 | 0.59832 | 0.19035 | 0.023975 | 1.6243 | 0.53087 | 0.03184 | 0.5685 | 0.1858 | 0.022288
49712 | 443726 | 533914 | 1.9827 | 0.64866 | 0.03906 | 0.69393 | 0.22703 | 0.027342 | 1.771 | 0.53585 | 0.03475 | 0.61986 | 0.18755 | 0.024325
49713 | 443976 | 533914 | 1.7659 | 0.54285 | 0.03535 | 0.61807 | 0.19 | 0.024745 | 1.6119 | 0.52558 | 0.03262 | 0.56415 | 0.18395 | 0.022834
49714 | 444226 | 533914 | 1.7294 | 0.56209 | 0.03509 | 0.60528 | 0.19673 | 0.024563 | 1.6272 | 0.54432 | 0.03259 | 0.56951 | 0.19051 | 0.022813
49715 | 444476 | 533914 | 1.8461 | 0.57737 | 0.03582 | 0.64612 | 0.20208 | 0.025074 | 1.6692 | 0.55913 | 0.03311 | 0.58422 | 0.1957 | 0.023177
49716 | 444726 | 533914 | 1.8696 | 0.58851 | 0.0369 | 0.65434 | 0.20598 | 0.02583 | 1.6985 | 0.56985 | 0.03383 | 0.59447 | 0.19945 | 0.023681
49717 | 444976 | 533914 | 1.8555 | 0.59519 | 0.03721 | 0.64941 | 0.20832 | 0.026047 | 1.7213 | 0.57622 | 0.03417 | 0.60247 | 0.20168 | 0.023919
49718 | 445226 | 533914 | 1.8106 | 0.59708 | 0.03697 | 0.6337 | 0.20898 | 0.025879 | 1.7257 | 0.57792 | 0.03425 | 0.60401 | 0.20227 | 0.023975
49719 | 445476 | 533914 | 1.83 | 0.59358 | 0.0376 | 0.64049 | 0.20775 | 0.02632 | 1.7298 | 0.57431 | 0.03481 | 0.60543 | 0.20101 | 0.024367
49720 | 445726 | 533914 | 1.8349 | 0.5849 | 0.03831 | 0.64223 | 0.20472 | 0.026817 | 1.7821 | 0.56565 | 0.03544 | 0.62374 | 0.19798 | 0.024808
49721 | 445976 | 533914 | 1.8651 | 0.57155 | 0.03883 | 0.65278 | 0.20004 | 0.027181 | 1.8103 | 0.55248 | 0.03598 | 0.6336 | 0.19337 | 0.025186
49722 | 446226 | 533914 | 1.8645 | 0.55565 | 0.03822 | 0.65259 | 0.19448 | 0.026754 | 1.8233 | 0.53694 | 0.03593 | 0.63814 | 0.18793 | 0.025151
49723 | 446476 | 533914 | 1.8369 | 0.53719 | 0.0381 | 0.64292 | 0.18802 | 0.02667 | 1.799 | 0.51901 | 0.03617 | 0.62966 | 0.18165 | 0.025319
49724 | 446726 | 533914 | 1.8196 | 0.51633 | 0.03849 | 0.63687 | 0.18072 | 0.026943 | 1.7637 | 0.49881 | 0.03671 | 0.6173 | 0.17458 | 0.025697
49725 | 446976 | 533914 | 1.8477 | 0.49346 | 0.03914 | 0.64671 | 0.17271 | 0.027398 | 1.7919 | 0.47671 | 0.03739 | 0.62717 | 0.16685 | 0.026173
49726 | 447226 | 533914 | 1.9083 | 0.48531 | 0.03994 | 0.66791 | 0.16986 | 0.027958 | 1.8432 | 0.47416 | 0.03816 | 0.64513 | 0.16596 | 0.026712
49727 | 447476 | 533914 | 1.9639 | 0.55761 | 0.0408 | 0.68735 | 0.19516 | 0.02856 | 1.9055 | 0.53911 | 0.039 | 0.66692 | 0.18869 | 0.0273
49728 | 447726 | 533914 | 1.9816 | 0.63069 | 0.04176 | 0.69357 | 0.22074 | 0.029232 | 1.9092 | 0.61053 | 0.03995 | 0.66823 | 0.21369 | 0.027965
49729 | 447976 | 533914 | 1.9631 | 0.70366 | 0.04307 | 0.6871 | 0.24628 | 0.030149 | 1.9287 | 0.68191 | 0.04124 | 0.67505 | 0.23867 | 0.028868
49730 | 448226 | 533914 | 1.9643 | 0.76891 | 0.04432 | 0.68751 | 0.26912 | 0.031024 | 1.9011 | 0.74543 | 0.04243 | 0.6654 | 0.2609 | 0.029701
49731 | 448476 | 533914 | 1.988 | 0.82683 | 0.04596 | 0.69581 | 0.28939 | 0.032172 | 1.9208 | 0.80227 | 0.04397 | 0.67227 | 0.28079 | 0.030779
49732 | 448726 | 533914 | 2.0245 | 0.87425 | 0.04791 | 0.70857 | 0.30599 | 0.033537 | 1.9848 | 0.84894 | 0.04581 | 0.69468 | 0.29713 | 0.032067
49733 | 448976 | 533914 | 2.0584 | 0.91051 | 0.05 | 0.72043 | 0.31868 | 0.035 | 1.9894 | 0.88434 | 0.04779 | 0.69631 | 0.30952 | 0.033453
49734 | 449226 | 533914 | 2.0219 | 0.93238 | 0.05196 | 0.70767 | 0.32633 | 0.036372 | 1.9553 | 0.90497 | 0.04963 | 0.68436 | 0.31674 | 0.034741
49735 | 449476 | 533914 | 1.9669 | 0.93792 | 0.05361 | 0.6884 | 0.32827 | 0.037527 | 1.9102 | 0.90888 | 0.05119 | 0.66855 | 0.31811 | 0.035833
49736 | 449726 | 533914 | 1.9446 | 0.93694 | 0.05593 | 0.68062 | 0.32793 | 0.039151 | 1.8879 | 0.90633 | 0.05335 | 0.66075 | 0.31722 | 0.037345
49737 | 449976 | 533914 | 1.9622 | 0.91978 | 0.05828 | 0.68676 | 0.32192 | 0.040796 | 1.9553 | 0.88767 | 0.05553 | 0.68437 | 0.31068 | 0.038871
49738 | 450226 | 533914 | 2.0352 | 0.89105 | 0.06091 | 0.71231 | 0.31187 | 0.042637 | 1.9608 | 0.85761 | 0.05798 | 0.68628 | 0.30016 | 0.040586
49739 | 450476 | 533914 | 2.1038 | 0.84658 | 0.06342 | 0.73635 | 0.2963 | 0.044394 | 2.0896 | 0.81225 | 0.06034 | 0.73135 | 0.28429 | 0.042238
49740 | 450726 | 533914 | 2.2734 | 0.82744 | 0.06647 | 0.79568 | 0.2896 | 0.046529 | 2.2756 | 0.82074 | 0.0632 | 0.79647 | 0.28726 | 0.04424
49741 | 450976 | 533914 | 2.3474 | 0.84629 | 0.06891 | 0.82158 | 0.2962 | 0.048237 | 2.3447 | 0.83959 | 0.06554 | 0.82063 | 0.29386 | 0.045878
49742 | 451226 | 533914 | 2.3949 | 0.8678 | 0.07258 | 0.8382 | 0.30373 | 0.050806 | 2.3651 | 0.861 | 0.069 | 0.8278 | 0.30135 | 0.0483
49743 | 451476 | 533914 | 2.416 | 0.88499 | 0.07629 | 0.84561 | 0.30975 | 0.053403 | 2.3923 | 0.87811 | 0.07253 | 0.83729 | 0.30734 | 0.050771
49744 | 451726 | 533914 | 2.3325 | 0.89647 | 0.07981 | 0.81638 | 0.31376 | 0.055867 | 2.3292 | 0.88955 | 0.0759 | 0.81521 | 0.31134 | 0.05313
49745 | 451976 | 533914 | 2.402 | 0.90252 | 0.08323 | 0.84069 | 0.31588 | 0.058261 | 2.4043 | 0.8956 | 0.07919 | 0.84149 | 0.31346 | 0.055433
49746 | 452226 | 533914 | 2.4102 | 0.90953 | 0.08792 | 0.84357 | 0.31834 | 0.061544 | 2.3933 | 0.90256 | 0.08363 | 0.83764 | 0.3159 | 0.058541 | Y
49747 | 452476 | 533914 | 2.4939 | 0.91066 | 0.09243 | 0.87288 | 0.31873 | 0.064701 | 2.4967 | 0.90367 | 0.08789 | 0.87383 | 0.31628 | 0.061523 | Y
49748 | 452726 | 533914 | 2.5129 | 0.9128 | 0.09836 | 0.8795 | 0.31948 | 0.068852 | 2.5157 | 0.90573 | 0.09344 | 0.88049 | 0.31701 | 0.065408
49749 | 452976 | 533914 | 2.4788 | 0.90061 | 0.10153 | 0.86758 | 0.31521 | 0.071071 | 2.4816 | 0.89366 | 0.09646 | 0.86855 | 0.31278 | 0.067522
49750 | 453226 | 533914 | 2.5457 | 0.92569 | 0.10584 | 0.89099 | 0.32399 | 0.074088 | 2.534 | 0.90154 | 0.1005 | 0.88691 | 0.31554 | 0.07035
49751 | 453476 | 533914 | 2.5883 | 0.94619 | 0.11037 | 0.9059 | 0.33117 | 0.077259 | 2.5952 | 0.91667 | 0.10472 | 0.90831 | 0.32083 | 0.073304 | Y
49752 | 453726 | 533914 | 2.7565 | 1.0462 | 0.1146 | 0.96479 | 0.36617 | 0.08022 | 2.7423 | 1.0089 | 0.10864 | 0.95982 | 0.3531 | 0.076048 | Y
49753 | 453976 | 533914 | 2.8763 | 1.1373 | 0.11842 | 1.0067 | 0.39805 | 0.082894 | 2.8541 | 1.0984 | 0.11215 | 0.99895 | 0.38446 | 0.078505 | Y
49754 | 454226 | 533914 | 3.0465 | 1.2145 | 0.12175 | 1.0663 | 0.42507 | 0.085225 | 3.0263 | 1.1745 | 0.1152 | 1.0592 | 0.41108 | 0.08064 | Y
49755 | 454476 | 533914 | 3.0111 | 1.2735 | 0.12457 | 1.0539 | 0.44572 | 0.087199 | 3.0029 | 1.2327 | 0.11774 | 1.051 | 0.43144 | 0.082418 | Y
49756 | 454726 | 533914 | 2.9235 | 1.3108 | 0.1269 | 1.0232 | 0.45878 | 0.08883 | 2.898 | 1.2696 | 0.11979 | 1.0143 | 0.44435 | 0.083853 | Y
49757 | 454976 | 533914 | 2.8005 | 1.3244 | 0.12877 | 0.98016 | 0.46356 | 0.090139 | 2.7769 | 1.2832 | 0.12139 | 0.97193 | 0.4491 | 0.084973 | Y
49758 | 455226 | 533914 | 2.7804 | 1.3139 | 0.13023 | 0.97313 | 0.45988 | 0.091161 | 2.7689 | 1.273 | 0.1226 | 0.96912 | 0.44555 | 0.08582 | Y
49759 | 455476 | 533914 | 2.8161 | 1.2803 | 0.13133 | 0.98565 | 0.44812 | 0.091931 | 2.8046 | 1.2402 | 0.12347 | 0.98162 | 0.43406 | 0.086429 | Y
49760 | 455726 | 533914 | 2.8275 | 1.226 | 0.13211 | 0.98962 | 0.42911 | 0.092477 | 2.815 | 1.1871 | 0.12406 | 0.98524 | 0.41549 | 0.086842 | Y
49761 | 455976 | 533914 | 2.8441 | 1.1545 | 0.13262 | 0.99544 | 0.40408 | 0.092834 | 2.8343 | 1.1172 | 0.12443 | 0.99199 | 0.39103 | 0.087101 | Y
49762 | 456226 | 533914 | 2.8453 | 1.1283 | 0.13291 | 0.99584 | 0.39492 | 0.093037 | 2.8337 | 1.1218 | 0.12464 | 0.99179 | 0.39264 | 0.087248 | Y
49763 | 456476 | 533914 | 2.8283 | 1.1277 | 0.13304 | 0.9899 | 0.39469 | 0.093128 | 2.8015 | 1.1214 | 0.12475 | 0.98051 | 0.39247 | 0.087325 | Y
49764 | 456726 | 533914 | 2.7939 | 1.121 | 0.1331 | 0.97785 | 0.39236 | 0.09317 | 2.7852 | 1.1149 | 0.12483 | 0.97482 | 0.39021 | 0.087381 | Y
49765 | 456976 | 533914 | 2.8579 | 1.1087 | 0.13314 | 1.0003 | 0.38804 | 0.093198 | 2.8613 | 1.1028 | 0.12492 | 1.0014 | 0.38598 | 0.087444
49766 | 457226 | 533914 | 3.0066 | 1.0911 | 0.13322 | 1.0523 | 0.38189 | 0.093254 | 3.0028 | 1.0855 | 0.12506 | 1.051 | 0.37991 | 0.087542
49767 | 457476 | 533914 | 2.9958 | 1.0688 | 0.13333 | 1.0485 | 0.37407 | 0.093331 | 2.9768 | 1.0634 | 0.12525 | 1.0419 | 0.37218 | 0.087675
49768 | 457726 | 533914 | 2.9691 | 1.0893 | 0.13345 | 1.0392 | 0.38124 | 0.093415 | 2.9637 | 1.0739 | 0.12546 | 1.0373 | 0.37588 | 0.087822
49769 | 457976 | 533914 | 3.0301 | 1.1166 | 0.13354 | 1.0605 | 0.39083 | 0.093478 | 2.975 | 1.1011 | 0.12566 | 1.0412 | 0.38538 | 0.087962
49770 | 458226 | 533914 | 3.0215 | 1.1388 | 0.13356 | 1.0575 | 0.39859 | 0.093492 | 3.0012 | 1.123 | 0.12579 | 1.0504 | 0.39306 | 0.088053
49771 | 458476 | 533914 | 3.0305 | 1.1554 | 0.13344 | 1.0607 | 0.4044 | 0.093408 | 3.0347 | 1.1394 | 0.12582 | 1.0621 | 0.39879 | 0.088074
49772 | 458726 | 533914 | 3.0671 | 1.1663 | 0.13316 | 1.0735 | 0.40821 | 0.093212 | 3.0259 | 1.1501 | 0.12569 | 1.0591 | 0.40252 | 0.087983
49773 | 458976 | 533914 | 3.1561 | 1.1714 | 0.13268 | 1.1046 | 0.40999 | 0.092876 | 3.1533 | 1.155 | 0.12536 | 1.1037 | 0.40424 | 0.087752
49774 | 459226 | 533914 | 3.1249 | 1.1708 | 0.13195 | 1.0937 | 0.40978 | 0.092365 | 3.0565 | 1.1542 | 0.12478 | 1.0698 | 0.40397 | 0.087346
49775 | 459476 | 533914 | 3.1742 | 1.1647 | 0.13094 | 1.111 | 0.40763 | 0.091658 | 3.1536 | 1.1479 | 0.12393 | 1.1037 | 0.40178 | 0.086751
49776 | 459726 | 533914 | 3.2743 | 1.1534 | 0.12964 | 1.146 | 0.40367 | 0.090748 | 3.2517 | 1.1365 | 0.12277 | 1.1381 | 0.39778 | 0.085939
49777 | 459976 | 533914 | 3.3231 | 1.1373 | 0.12801 | 1.1631 | 0.39804 | 0.089607 | 3.3045 | 1.1204 | 0.12129 | 1.1566 | 0.39213 | 0.084903
49778 | 460226 | 533914 | 3.2886 | 1.1169 | 0.12608 | 1.151 | 0.3909 | 0.088256 | 3.2131 | 1.0999 | 0.11951 | 1.1246 | 0.38498 | 0.083657
49779 | 460476 | 533914 | 3.2916 | 1.0927 | 0.12387 | 1.1521 | 0.38246 | 0.086709 | 3.2573 | 1.0758 | 0.11745 | 1.14 | 0.37653 | 0.082215
49780 | 460726 | 533914 | 3.3624 | 1.0654 | 0.12143 | 1.1768 | 0.3729 | 0.085001 | 3.3143 | 1.0485 | 0.11518 | 1.16 | 0.36698 | 0.080626
49781 | 460976 | 533914 | 3.4069 | 1.0355 | 0.11885 | 1.1924 | 0.36243 | 0.083195 | 3.3802 | 1.0187 | 0.11275 | 1.1831 | 0.35654 | 0.078925
49782 | 461226 | 533914 | 3.4602 | 1.0036 | 0.11725 | 1.2111 | 0.35126 | 0.082075 | 3.4224 | 0.98686 | 0.11102 | 1.1978 | 0.3454 | 0.077714
49783 | 461476 | 533914 | 3.4604 | 0.9702 | 0.11676 | 1.2111 | 0.33957 | 0.081732 | 3.4332 | 0.95361 | 0.11056 | 1.2016 | 0.33376 | 0.077392
49784 | 461726 | 533914 | 3.5821 | 0.96206 | 0.11631 | 1.2537 | 0.33672 | 0.081417 | 3.5654 | 0.91943 | 0.11014 | 1.2479 | 0.3218 | 0.077098
49785 | 461976 | 533914 | 3.6051 | 0.95929 | 0.1159 | 1.2618 | 0.33575 | 0.08113 | 3.5506 | 0.88895 | 0.10977 | 1.2427 | 0.31113 | 0.076839
49786 | 462226 | 533914 | 3.5791 | 0.94329 | 0.11553 | 1.2527 | 0.33015 | 0.080871 | 3.5249 | 0.87562 | 0.10942 | 1.2337 | 0.30647 | 0.076594
49787 | 462476 | 533914 | 3.4025 | 0.91707 | 0.11518 | 1.1909 | 0.32097 | 0.080626 | 3.3791 | 0.86045 | 0.1091 | 1.1827 | 0.30116 | 0.07637
49788 | 462726 | 533914 | 3.3256 | 0.88372 | 0.11486 | 1.1639 | 0.3093 | 0.080402 | 3.2963 | 0.84369 | 0.10881 | 1.1537 | 0.29529 | 0.076167
49789 | 462976 | 533914 | 3.3218 | 0.84568 | 0.11456 | 1.1626 | 0.29599 | 0.080192 | 3.2891 | 0.82557 | 0.10855 | 1.1512 | 0.28895 | 0.075985
49790 | 463226 | 533914 | 3.1953 | 0.8161 | 0.11431 | 1.1184 | 0.28563 | 0.080017 | 3.1693 | 0.80631 | 0.10832 | 1.1093 | 0.28221 | 0.075824
49791 | 463476 | 533914 | 3.1107 | 0.79565 | 0.11412 | 1.0887 | 0.27848 | 0.079884 | 3.0852 | 0.78611 | 0.10816 | 1.0798 | 0.27514 | 0.075712
49792 | 463726 | 533914 | 3.14 | 0.7826 | 0.11401 | 1.099 | 0.27391 | 0.079807 | 3.1139 | 0.76516 | 0.10806 | 1.0899 | 0.26781 | 0.075642
49793 | 463976 | 533914 | 3.1027 | 0.77646 | 0.114 | 1.086 | 0.27176 | 0.0798 | 3.0177 | 0.74363 | 0.10805 | 1.0562 | 0.26027 | 0.075635
49794 | 464226 | 533914 | 3.0682 | 0.75992 | 0.11409 | 1.0739 | 0.26597 | 0.079863 | 3.0415 | 0.72168 | 0.10813 | 1.0645 | 0.25259 | 0.075691
49795 | 464476 | 533914 | 2.9111 | 0.73954 | 0.11426 | 1.0189 | 0.25884 | 0.079982 | 2.9099 | 0.72034 | 0.10828 | 1.0185 | 0.25212 | 0.075796
49796 | 464726 | 533914 | 2.9047 | 0.74513 | 0.1145 | 1.0167 | 0.2608 | 0.08015 | 2.8982 | 0.725 | 0.10849 | 1.0144 | 0.25375 | 0.075943
49797 | 464976 | 533914 | 2.8998 | 0.74776 | 0.11476 | 1.0149 | 0.26172 | 0.080332 | 2.8849 | 0.7269 | 0.10871 | 1.0097 | 0.25442 | 0.076097
49798 | 465226 | 533914 | 2.8256 | 0.74726 | 0.11501 | 0.98898 | 0.26154 | 0.080507 | 2.8288 | 0.72591 | 0.1089 | 0.99007 | 0.25407 | 0.07623
49799 | 465476 | 533914 | 2.6991 | 0.7435 | 0.11519 | 0.94467 | 0.26022 | 0.080633 | 2.6408 | 0.72195 | 0.10904 | 0.92426 | 0.25268 | 0.076328
49800 | 465726 | 533914 | 2.6699 | 0.73631 | 0.11527 | 0.93448 | 0.25771 | 0.080689 | 2.6718 | 0.71502 | 0.10909 | 0.93512 | 0.25026 | 0.076363
49801 | 465976 | 533914 | 2.689 | 0.72601 | 0.11521 | 0.94115 | 0.2541 | 0.080647 | 2.691 | 0.70517 | 0.10902 | 0.94186 | 0.24681 | 0.076314
49802 | 466226 | 533914 | 2.736 | 0.71277 | 0.115 | 0.95761 | 0.24947 | 0.0805 | 2.6958 | 0.69256 | 0.10881 | 0.94352 | 0.2424 | 0.076167
49803 | 466476 | 533914 | 2.754 | 0.69681 | 0.11462 | 0.9639 | 0.24388 | 0.080234 | 2.7349 | 0.67738 | 0.10845 | 0.9572 | 0.23708 | 0.075915
49804 | 466726 | 533914 | 2.7371 | 0.67841 | 0.11407 | 0.95797 | 0.23744 | 0.079849 | 2.7221 | 0.65992 | 0.10795 | 0.95274 | 0.23097 | 0.075565
49805 | 466976 | 533914 | 2.8142 | 0.65789 | 0.11336 | 0.98496 | 0.23026 | 0.079352 | 2.7984 | 0.64045 | 0.1073 | 0.97945 | 0.22416 | 0.07511
49806 | 467226 | 533914 | 2.8019 | 0.64385 | 0.11251 | 0.98065 | 0.22535 | 0.078757 | 2.8035 | 0.62498 | 0.10653 | 0.98123 | 0.21874 | 0.074571
49807 | 467476 | 533914 | 2.6749 | 0.63616 | 0.11153 | 0.9362 | 0.22266 | 0.078071 | 2.6482 | 0.61805 | 0.10564 | 0.92687 | 0.21632 | 0.073948
49808 | 467726 | 533914 | 2.5948 | 0.62687 | 0.11043 | 0.90819 | 0.2194 | 0.077301 | 2.5731 | 0.60959 | 0.10465 | 0.90057 | 0.21336 | 0.073255
49809 | 467976 | 533914 | 2.5382 | 0.61595 | 0.10925 | 0.88838 | 0.21558 | 0.076475 | 2.5324 | 0.59953 | 0.10357 | 0.88634 | 0.20984 | 0.072499
49810 | 468226 | 533914 | 2.4596 | 0.60338 | 0.10799 | 0.86087 | 0.21118 | 0.075593 | 2.4428 | 0.58787 | 0.10243 | 0.85498 | 0.20575 | 0.071701
49811 | 468476 | 533914 | 2.4851 | 0.58921 | 0.10667 | 0.8698 | 0.20622 | 0.074669 | 2.4333 | 0.57461 | 0.10123 | 0.85164 | 0.20111 | 0.070861
49812 | 468726 | 533914 | 2.5498 | 0.57602 | 0.10533 | 0.89244 | 0.20161 | 0.073731 | 2.4964 | 0.55982 | 0.1 | 0.87373 | 0.19594 | 0.07
49813 | 468976 | 533914 | 2.4499 | 0.58049 | 0.10396 | 0.85748 | 0.20317 | 0.072772 | 2.4574 | 0.55406 | 0.09875 | 0.86008 | 0.19392 | 0.069125
49814 | 469226 | 533914 | 2.4998 | 0.58293 | 0.10258 | 0.87495 | 0.20403 | 0.071806 | 2.4783 | 0.55835 | 0.09749 | 0.8674 | 0.19542 | 0.068243
49815 | 469476 | 533914 | 2.5172 | 0.58338 | 0.10121 | 0.88101 | 0.20418 | 0.070847 | 2.4895 | 0.56054 | 0.09623 | 0.87132 | 0.19619 | 0.067361
49816 | 469726 | 533914 | 2.4956 | 0.58186 | 0.09985 | 0.87347 | 0.20365 | 0.069895 | 2.5023 | 0.56067 | 0.09498 | 0.87579 | 0.19623 | 0.066486
49817 | 469976 | 533914 | 2.4962 | 0.57845 | 0.09851 | 0.87366 | 0.20246 | 0.068957 | 2.5025 | 0.55879 | 0.09375 | 0.87588 | 0.19558 | 0.065625
49818 | 470226 | 533914 | 2.4848 | 0.57455 | 0.09719 | 0.86968 | 0.20109 | 0.068033 | 2.4908 | 0.56235 | 0.09253 | 0.87178 | 0.19682 | 0.064771
49819 | 470476 | 533914 | 2.4622 | 0.57564 | 0.0959 | 0.86176 | 0.20147 | 0.06713 | 2.4678 | 0.56389 | 0.09132 | 0.86371 | 0.19736 | 0.063924
49820 | 470726 | 533914 | 2.4648 | 0.5743 | 0.09463 | 0.86267 | 0.201 | 0.066241 | 2.4706 | 0.56566 | 0.09014 | 0.86471 | 0.19798 | 0.063098
49821 | 470976 | 533914 | 2.5126 | 0.57608 | 0.09338 | 0.87942 | 0.20163 | 0.065366 | 2.4938 | 0.56868 | 0.08897 | 0.87284 | 0.19904 | 0.062279
49822 | 471226 | 533914 | 2.4783 | 0.57641 | 0.09216 | 0.86739 | 0.20174 | 0.064512 | 2.4038 | 0.56929 | 0.08782 | 0.84133 | 0.19925 | 0.061474
49823 | 471476 | 533914 | 2.4123 | 0.57443 | 0.09096 | 0.84432 | 0.20105 | 0.063672 | 2.315 | 0.56759 | 0.08668 | 0.81024 | 0.19866 | 0.060676
49824 | 441476 | 534164 | 1.6072 | 0.60322 | 0.03174 | 0.56252 | 0.21113 | 0.022218 | 1.5164 | 0.57085 | 0.02967 | 0.53075 | 0.1998 | 0.020769
49825 | 441726 | 534164 | 1.5793 | 0.58398 | 0.03168 | 0.55274 | 0.20439 | 0.022176 | 1.4939 | 0.56624 | 0.02972 | 0.52287 | 0.19818 | 0.020804
49826 | 441976 | 534164 | 1.6117 | 0.56995 | 0.03163 | 0.5641 | 0.19948 | 0.022141 | 1.5561 | 0.5608 | 0.02977 | 0.54465 | 0.19628 | 0.020839
49827 | 442226 | 534164 | 1.6401 | 0.56357 | 0.03215 | 0.57405 | 0.19725 | 0.022505 | 1.5338 | 0.55433 | 0.03016 | 0.53682 | 0.19402 | 0.021112
49828 | 442476 | 534164 | 1.745 | 0.55707 | 0.03324 | 0.61077 | 0.19497 | 0.023268 | 1.5623 | 0.54729 | 0.03089 | 0.54682 | 0.19155 | 0.021623
49829 | 442726 | 534164 | 1.7118 | 0.54881 | 0.03262 | 0.59913 | 0.19208 | 0.022834 | 1.5846 | 0.53895 | 0.03059 | 0.55461 | 0.18863 | 0.021413
49830 | 442976 | 534164 | 1.7054 | 0.54158 | 0.03318 | 0.59689 | 0.18955 | 0.023226 | 1.6036 | 0.53062 | 0.03099 | 0.56125 | 0.18572 | 0.021693
49831 | 443226 | 534164 | 1.6916 | 0.53452 | 0.03361 | 0.59205 | 0.18708 | 0.023527 | 1.6001 | 0.52196 | 0.0313 | 0.56003 | 0.18269 | 0.02191
49832 | 443476 | 534164 | 1.6743 | 0.52579 | 0.03361 | 0.58601 | 0.18403 | 0.023527 | 1.5932 | 0.51191 | 0.03139 | 0.55762 | 0.17917 | 0.021973
49833 | 443726 | 534164 | 1.6364 | 0.5299 | 0.0337 | 0.57274 | 0.18546 | 0.02359 | 1.5805 | 0.51354 | 0.03153 | 0.55319 | 0.17974 | 0.022071
49834 | 443976 | 534164 | 1.6731 | 0.54812 | 0.03423 | 0.58557 | 0.19184 | 0.023961 | 1.5888 | 0.53126 | 0.03192 | 0.55609 | 0.18594 | 0.022344
49835 | 444226 | 534164 | 1.6933 | 0.56324 | 0.03448 | 0.59267 | 0.19713 | 0.024136 | 1.637 | 0.54596 | 0.03218 | 0.57296 | 0.19109 | 0.022526
49836 | 444476 | 534164 | 1.7576 | 0.57447 | 0.03504 | 0.61517 | 0.20106 | 0.024528 | 1.6698 | 0.5568 | 0.03262 | 0.58444 | 0.19488 | 0.022834
49837 | 444726 | 534164 | 1.7584 | 0.58141 | 0.0357 | 0.61542 | 0.20349 | 0.02499 | 1.6798 | 0.56342 | 0.03314 | 0.58794 | 0.1972 | 0.023198
49838 | 444976 | 534164 | 1.8156 | 0.58365 | 0.03651 | 0.63548 | 0.20428 | 0.025557 | 1.6865 | 0.56543 | 0.03375 | 0.59028 | 0.1979 | 0.023625
49839 | 445226 | 534164 | 1.7939 | 0.58109 | 0.03705 | 0.62786 | 0.20338 | 0.025935 | 1.7141 | 0.56275 | 0.03426 | 0.59992 | 0.19696 | 0.023982
49840 | 445476 | 534164 | 1.7826 | 0.57378 | 0.03744 | 0.6239 | 0.20082 | 0.026208 | 1.7337 | 0.55544 | 0.03471 | 0.60681 | 0.1944 | 0.024297
49841 | 445726 | 534164 | 1.8162 | 0.56228 | 0.03747 | 0.63566 | 0.1968 | 0.026229 | 1.7649 | 0.54408 | 0.03497 | 0.61771 | 0.19043 | 0.024479
49842 | 445976 | 534164 | 1.8507 | 0.54583 | 0.03843 | 0.64773 | 0.19104 | 0.026901 | 1.7837 | 0.52789 | 0.03576 | 0.62431 | 0.18476 | 0.025032
49843 | 446226 | 534164 | 1.8121 | 0.52814 | 0.038 | 0.63423 | 0.18485 | 0.0266 | 1.7536 | 0.51064 | 0.0358 | 0.61375 | 0.17872 | 0.02506
49844 | 446476 | 534164 | 1.8177 | 0.50845 | 0.03804 | 0.63619 | 0.17796 | 0.026628 | 1.7412 | 0.49153 | 0.03613 | 0.60944 | 0.17204 | 0.025291
49845 | 446726 | 534164 | 1.8236 | 0.48645 | 0.03856 | 0.63824 | 0.17026 | 0.026992 | 1.777 | 0.47022 | 0.03673 | 0.62196 | 0.16458 | 0.025711
49846 | 446976 | 534164 | 1.8631 | 0.46557 | 0.03914 | 0.65207 | 0.16295 | 0.027398 | 1.8057 | 0.45627 | 0.03739 | 0.632 | 0.15969 | 0.026173
49847 | 447226 | 534164 | 1.8964 | 0.52773 | 0.04001 | 0.66375 | 0.18471 | 0.028007 | 1.8464 | 0.51072 | 0.03832 | 0.64626 | 0.17875 | 0.026824
49848 | 447476 | 534164 | 1.9382 | 0.59142 | 0.04084 | 0.67838 | 0.207 | 0.028588 | 1.8613 | 0.57267 | 0.03905 | 0.65146 | 0.20043 | 0.027335
49849 | 447726 | 534164 | 1.9485 | 0.66256 | 0.04195 | 0.68197 | 0.2319 | 0.029365 | 1.8934 | 0.64248 | 0.04015 | 0.66267 | 0.22487 | 0.028105
49850 | 447976 | 534164 | 1.9321 | 0.7281 | 0.04323 | 0.67623 | 0.25483 | 0.030261 | 1.8852 | 0.70643 | 0.04138 | 0.65982 | 0.24725 | 0.028966
49851 | 448226 | 534164 | 1.9479 | 0.78731 | 0.04451 | 0.68175 | 0.27556 | 0.031157 | 1.8605 | 0.76404 | 0.04261 | 0.65119 | 0.26741 | 0.029827
49852 | 448476 | 534164 | 1.9861 | 0.83849 | 0.04607 | 0.69515 | 0.29347 | 0.032249 | 1.9234 | 0.81389 | 0.04408 | 0.67318 | 0.28486 | 0.030856
49853 | 448726 | 534164 | 2.0048 | 0.87762 | 0.0482 | 0.70169 | 0.30717 | 0.03374 | 1.9277 | 0.85256 | 0.04606 | 0.67468 | 0.2984 | 0.032242
49854 | 448976 | 534164 | 2.0358 | 0.90492 | 0.0505 | 0.71252 | 0.31672 | 0.03535 | 1.9662 | 0.87929 | 0.04824 | 0.68816 | 0.30775 | 0.033768
49855 | 449226 | 534164 | 1.9574 | 0.91797 | 0.05216 | 0.68509 | 0.32129 | 0.036512 | 1.8984 | 0.8908 | 0.0498 | 0.66445 | 0.31178 | 0.03486
49856 | 449476 | 534164 | 1.9535 | 0.91974 | 0.05406 | 0.68371 | 0.32191 | 0.037842 | 1.8793 | 0.89099 | 0.05158 | 0.65777 | 0.31185 | 0.036106
49857 | 449726 | 534164 | 1.9207 | 0.90951 | 0.05621 | 0.67223 | 0.31833 | 0.039347 | 1.8725 | 0.87923 | 0.05359 | 0.65537 | 0.30773 | 0.037513
49858 | 449976 | 534164 | 1.9709 | 0.89015 | 0.0588 | 0.68982 | 0.31155 | 0.04116 | 1.8747 | 0.85839 | 0.05599 | 0.65615 | 0.30044 | 0.039193
49859 | 450226 | 534164 | 2.0191 | 0.8562 | 0.06136 | 0.7067 | 0.29967 | 0.042952 | 1.9692 | 0.82322 | 0.05838 | 0.68922 | 0.28813 | 0.040866
49860 | 450476 | 534164 | 2.1314 | 0.8081 | 0.06379 | 0.74599 | 0.28284 | 0.044653 | 2.132 | 0.79487 | 0.06067 | 0.74619 | 0.2782 | 0.042469
49861 | 450726 | 534164 | 2.3159 | 0.82473 | 0.06668 | 0.81055 | 0.28866 | 0.046676 | 2.2934 | 0.81805 | 0.06339 | 0.80267 | 0.28632 | 0.044373
49862 | 450976 | 534164 | 2.3288 | 0.84451 | 0.0696 | 0.81509 | 0.29558 | 0.04872 | 2.326 | 0.83778 | 0.06616 | 0.8141 | 0.29322 | 0.046312
49863 | 451226 | 534164 | 2.3952 | 0.86308 | 0.07304 | 0.83831 | 0.30208 | 0.051128 | 2.4005 | 0.85627 | 0.06943 | 0.84017 | 0.29969 | 0.048601
49864 | 451476 | 534164 | 2.3213 | 0.8777 | 0.07657 | 0.81247 | 0.30719 | 0.053599 | 2.3185 | 0.87082 | 0.07279 | 0.81149 | 0.30479 | 0.050953
49865 | 451726 | 534164 | 2.3389 | 0.88723 | 0.08001 | 0.8186 | 0.31053 | 0.056007 | 2.3407 | 0.88033 | 0.07609 | 0.81925 | 0.30812 | 0.053263
49866 | 451976 | 534164 | 2.4033 | 0.89294 | 0.08365 | 0.84117 | 0.31253 | 0.058555 | 2.4055 | 0.88602 | 0.07957 | 0.84193 | 0.31011 | 0.055699
49867 | 452226 | 534164 | 2.4283 | 0.90023 | 0.08873 | 0.84991 | 0.31508 | 0.062111 | 2.411 | 0.89323 | 0.08434 | 0.84387 | 0.31263 | 0.059038
49868 | 452476 | 534164 | 2.4873 | 0.90132 | 0.09352 | 0.87055 | 0.31546 | 0.065464 | 2.4898 | 0.89429 | 0.08886 | 0.87144 | 0.313 | 0.062202
49869 | 452726 | 534164 | 2.4723 | 0.89182 | 0.09665 | 0.86532 | 0.31214 | 0.067655 | 2.4749 | 0.88489 | 0.09185 | 0.86621 | 0.30971 | 0.064295
49870 | 452976 | 534164 | 2.4624 | 0.88448 | 0.10105 | 0.86185 | 0.30957 | 0.070735 | 2.4595 | 0.87717 | 0.09598 | 0.86084 | 0.30701 | 0.067186
49871 | 453226 | 534164 | 2.5352 | 0.91016 | 0.10559 | 0.88731 | 0.31856 | 0.073913 | 2.5317 | 0.88713 | 0.10022 | 0.88611 | 0.3105 | 0.070154 | Y
49872 | 453476 | 534164 | 2.5633 | 0.94596 | 0.10995 | 0.89716 | 0.33109 | 0.076965 | 2.5697 | 0.9117 | 0.10426 | 0.89939 | 0.3191 | 0.072982 | Y
49873 | 453726 | 534164 | 2.742 | 1.0405 | 0.11399 | 0.95971 | 0.36418 | 0.079793 | 2.7144 | 1.0047 | 0.10801 | 0.95004 | 0.35163 | 0.075607 | Y
49874 | 453976 | 534164 | 2.8702 | 1.1257 | 0.11762 | 1.0046 | 0.394 | 0.082334 | 2.8478 | 1.0886 | 0.11135 | 0.99673 | 0.381 | 0.077945 | Y
49875 | 454226 | 534164 | 3.0339 | 1.197 | 0.12079 | 1.0619 | 0.41895 | 0.084553 | 3.0042 | 1.1589 | 0.11423 | 1.0515 | 0.40561 | 0.079961 | Y
49876 | 454476 | 534164 | 2.9644 | 1.2505 | 0.12347 | 1.0375 | 0.43767 | 0.086429 | 2.9379 | 1.2117 | 0.11664 | 1.0283 | 0.42409 | 0.081648 | Y
49877 | 454726 | 534164 | 2.848 | 1.2831 | 0.12568 | 0.99681 | 0.4491 | 0.087976 | 2.8234 | 1.244 | 0.11858 | 0.9882 | 0.4354 | 0.083006 | Y
49878 | 454976 | 534164 | 2.7284 | 1.2933 | 0.12747 | 0.95494 | 0.45266 | 0.089229 | 2.7057 | 1.2542 | 0.12011 | 0.94701 | 0.43895 | 0.084077 | Y
49879 | 455226 | 534164 | 2.7483 | 1.2807 | 0.12888 | 0.96192 | 0.44826 | 0.090216 | 2.7368 | 1.2419 | 0.12126 | 0.95789 | 0.43468 | 0.084882 | Y
49880 | 455476 | 534164 | 2.7823 | 1.2465 | 0.12994 | 0.97382 | 0.43629 | 0.090958 | 2.7708 | 1.2085 | 0.1221 | 0.96977 | 0.42297 | 0.08547 | Y
49881 | 455726 | 534164 | 2.7781 | 1.1931 | 0.1307 | 0.97233 | 0.41757 | 0.09149 | 2.7647 | 1.1562 | 0.12267 | 0.96766 | 0.40466 | 0.085869 | Y
49882 | 455976 | 534164 | 2.8109 | 1.1236 | 0.13119 | 0.98381 | 0.39325 | 0.091833 | 2.801 | 1.1012 | 0.12303 | 0.98034 | 0.38543 | 0.086121 | Y
49883 | 456226 | 534164 | 2.809 | 1.1133 | 0.13147 | 0.98316 | 0.38964 | 0.092029 | 2.7974 | 1.1066 | 0.12323 | 0.9791 | 0.38732 | 0.086261 | Y
49884 | 456476 | 534164 | 2.7923 | 1.1125 | 0.1316 | 0.9773 | 0.38939 | 0.09212 | 2.7635 | 1.1061 | 0.12334 | 0.96723 | 0.38713 | 0.086338 | Y
49885 | 456726 | 534164 | 2.7569 | 1.1061 | 0.13166 | 0.96491 | 0.38714 | 0.092162 | 2.7514 | 1.0998 | 0.12341 | 0.96299 | 0.38495 | 0.086387
49886 | 456976 | 534164 | 2.8372 | 1.0942 | 0.1317 | 0.99302 | 0.38299 | 0.09219 | 2.8399 | 1.0882 | 0.12349 | 0.99396 | 0.38088 | 0.086443
49887 | 457226 | 534164 | 2.9768 | 1.0774 | 0.13176 | 1.0419 | 0.37709 | 0.092232 | 2.9574 | 1.0716 | 0.12361 | 1.0351 | 0.37506 | 0.086527
49888 | 457476 | 534164 | 2.9513 | 1.0559 | 0.13186 | 1.033 | 0.36958 | 0.092302 | 2.9535 | 1.0504 | 0.12378 | 1.0337 | 0.36764 | 0.086646
49889 | 457726 | 534164 | 2.9406 | 1.0709 | 0.13197 | 1.0292 | 0.37482 | 0.092379 | 2.9417 | 1.0556 | 0.12398 | 1.0296 | 0.36948 | 0.086786
49890 | 457976 | 534164 | 2.9891 | 1.0978 | 0.13206 | 1.0462 | 0.38425 | 0.092442 | 2.9535 | 1.0823 | 0.12416 | 1.0337 | 0.37882 | 0.086912
49891 | 458226 | 534164 | 2.9849 | 1.1198 | 0.13207 | 1.0447 | 0.39194 | 0.092449 | 2.9646 | 1.1041 | 0.12429 | 1.0376 | 0.38643 | 0.087003
49892 | 458476 | 534164 | 3.0185 | 1.1365 | 0.13197 | 1.0565 | 0.39779 | 0.092379 | 3.0222 | 1.1206 | 0.12433 | 1.0578 | 0.3922 | 0.087031
49893 | 458726 | 534164 | 2.9909 | 1.1478 | 0.13172 | 1.0468 | 0.40173 | 0.092204 | 2.9943 | 1.1316 | 0.12422 | 1.048 | 0.39606 | 0.086954
49894 | 458976 | 534164 | 3.1276 | 1.1535 | 0.13128 | 1.0947 | 0.40373 | 0.091896 | 3.125 | 1.1371 | 0.12393 | 1.0938 | 0.398 | 0.086751
49895 | 459226 | 534164 | 3.0476 | 1.1538 | 0.13061 | 1.0667 | 0.40382 | 0.091427 | 3.0539 | 1.1372 | 0.12342 | 1.0689 | 0.39803 | 0.086394
49896 | 459476 | 534164 | 3.1046 | 1.1487 | 0.1297 | 1.0866 | 0.40206 | 0.09079 | 3.084 | 1.1321 | 0.12265 | 1.0794 | 0.39622 | 0.085855
49897 | 459726 | 534164 | 3.2123 | 1.1387 | 0.12849 | 1.1243 | 0.39854 | 0.089943 | 3.1743 | 1.1219 | 0.12159 | 1.111 | 0.39267 | 0.085113
49898 | 459976 | 534164 | 3.3057 | 1.124 | 0.12699 | 1.157 | 0.3934 | 0.088893 | 3.259 | 1.1072 | 0.12024 | 1.1406 | 0.38751 | 0.084168
49899 | 460226 | 534164 | 3.2657 | 1.1051 | 0.12519 | 1.143 | 0.38679 | 0.087633 | 3.2111 | 1.0882 | 0.11858 | 1.1239 | 0.38089 | 0.083006
49900 | 460476 | 534164 | 3.2239 | 1.0825 | 0.12312 | 1.1284 | 0.37889 | 0.086184 | 3.1985 | 1.0657 | 0.11666 | 1.1195 | 0.37298 | 0.081662
49901 | 460726 | 534164 | 3.3521 | 1.0568 | 0.12081 | 1.1733 | 0.36988 | 0.084567 | 3.2661 | 1.0399 | 0.11451 | 1.1431 | 0.36398 | 0.080157
49902 | 460976 | 534164 | 3.3605 | 1.0284 | 0.11834 | 1.1762 | 0.35995 | 0.082838 | 3.2943 | 1.0116 | 0.1122 | 1.153 | 0.35408 | 0.07854
49903 | 461226 | 534164 | 3.4241 | 0.998 | 0.11613 | 1.1984 | 0.3493 | 0.081291 | 3.3871 | 0.98131 | 0.10989 | 1.1855 | 0.34346 | 0.076923
49904 | 461476 | 534164 | 3.4088 | 0.96601 | 0.11563 | 1.1931 | 0.3381 | 0.080941 | 3.3817 | 0.94945 | 0.10943 | 1.1836 | 0.33231 | 0.076601
49905 | 461726 | 534164 | 3.4512 | 0.95486 | 0.11518 | 1.2079 | 0.3342 | 0.080626 | 3.4093 | 0.91657 | 0.10901 | 1.1933 | 0.3208 | 0.076307
49906 | 461976 | 534164 | 3.5567 | 0.95735 | 0.11476 | 1.2449 | 0.33507 | 0.080332 | 3.5027 | 0.88311 | 0.10864 | 1.2259 | 0.30909 | 0.076048
49907 | 462226 | 534164 | 3.5352 | 0.94604 | 0.11438 | 1.2373 | 0.33111 | 0.080066 | 3.4814 | 0.86823 | 0.10829 | 1.2185 | 0.30388 | 0.075803
49908 | 462476 | 534164 | 3.4037 | 0.92377 | 0.11403 | 1.1913 | 0.32332 | 0.079821 | 3.4007 | 0.85419 | 0.10797 | 1.1902 | 0.29897 | 0.075579
49909 | 462726 | 534164 | 3.2914 | 0.89351 | 0.1137 | 1.152 | 0.31273 | 0.07959 | 3.2621 | 0.83853 | 0.10767 | 1.1417 | 0.29349 | 0.075369
49910 | 462976 | 534164 | 3.2617 | 0.85782 | 0.11339 | 1.1416 | 0.30024 | 0.079373 | 3.2227 | 0.82148 | 0.10739 | 1.128 | 0.28752 | 0.075173
49911 | 463226 | 534164 | 3.1882 | 0.81863 | 0.11312 | 1.1159 | 0.28652 | 0.079184 | 3.1621 | 0.80326 | 0.10715 | 1.1067 | 0.28114 | 0.075005
49912 | 463476 | 534164 | 3.1358 | 0.79366 | 0.11289 | 1.0975 | 0.27778 | 0.079023 | 3.1087 | 0.78405 | 0.10695 | 1.0881 | 0.27442 | 0.074865
49913 | 463726 | 534164 | 3.0939 | 0.77525 | 0.11272 | 1.0829 | 0.27134 | 0.078904 | 3.0827 | 0.76404 | 0.10681 | 1.0789 | 0.26741 | 0.074767
49914 | 463976 | 534164 | 3.0463 | 0.7748 | 0.11265 | 1.0662 | 0.27118 | 0.078855 | 3.0232 | 0.74341 | 0.10674 | 1.0581 | 0.26019 | 0.074718
49915 | 464226 | 534164 | 3.0937 | 0.76397 | 0.11267 | 1.0828 | 0.26739 | 0.078869 | 3.0099 | 0.72229 | 0.10676 | 1.0535 | 0.2528 | 0.074732
49916 | 464476 | 534164 | 2.9672 | 0.74365 | 0.11278 | 1.0385 | 0.26028 | 0.078946 | 2.9129 | 0.70912 | 0.10686 | 1.0195 | 0.24819 | 0.074802
49917 | 464726 | 534164 | 2.8493 | 0.73497 | 0.11297 | 0.99726 | 0.25724 | 0.079079 | 2.8438 | 0.71526 | 0.10703 | 0.99531 | 0.25034 | 0.074921
49918 | 464976 | 534164 | 2.8833 | 0.73937 | 0.1132 | 1.0092 | 0.25878 | 0.07924 | 2.8498 | 0.71885 | 0.10722 | 0.99744 | 0.2516 | 0.075054
49919 | 465226 | 534164 | 2.8495 | 0.74062 | 0.11345 | 0.99733 | 0.25922 | 0.079415 | 2.8494 | 0.71973 | 0.10742 | 0.99728 | 0.25191 | 0.075194
49920 | 465476 | 534164 | 2.7856 | 0.73874 | 0.11366 | 0.97494 | 0.25856 | 0.079562 | 2.7671 | 0.7178 | 0.10759 | 0.9685 | 0.25123 | 0.075313
49921 | 465726 | 534164 | 2.6098 | 0.73379 | 0.11379 | 0.91342 | 0.25683 | 0.079653 | 2.6082 | 0.71301 | 0.10769 | 0.91289 | 0.24955 | 0.075383
49922 | 465976 | 534164 | 2.6251 | 0.72582 | 0.11381 | 0.9188 | 0.25404 | 0.079667 | 2.6263 | 0.70537 | 0.10768 | 0.91919 | 0.24688 | 0.075376
49923 | 466226 | 534164 | 2.6933 | 0.7149 | 0.1137 | 0.94267 | 0.25022 | 0.07959 | 2.6949 | 0.69496 | 0.10756 | 0.94323 | 0.24324 | 0.075292
49924 | 466476 | 534164 | 2.6929 | 0.7012 | 0.11343 | 0.94252 | 0.24542 | 0.079401 | 2.6881 | 0.68195 | 0.1073 | 0.94085 | 0.23868 | 0.07511
49925 | 466726 | 534164 | 2.688 | 0.68497 | 0.113 | 0.94079 | 0.23974 | 0.0791 | 2.6653 | 0.66655 | 0.1069 | 0.93287 | 0.23329 | 0.07483
49926 | 466976 | 534164 | 2.7131 | 0.66647 | 0.11241 | 0.94959 | 0.23326 | 0.078687 | 2.6879 | 0.64901 | 0.10636 | 0.94075 | 0.22715 | 0.074452
49927 | 467226 | 534164 | 2.7977 | 0.64601 | 0.11168 | 0.97919 | 0.2261 | 0.078176 | 2.7701 | 0.62963 | 0.1057 | 0.96952 | 0.22037 | 0.07399
49928 | 467476 | 534164 | 2.7819 | 0.62822 | 0.1108 | 0.97365 | 0.21988 | 0.07756 | 2.7581 | 0.61032 | 0.10491 | 0.96533 | 0.21361 | 0.073437
49929 | 467726 | 534164 | 2.6187 | 0.62051 | 0.10981 | 0.91656 | 0.21718 | 0.076867 | 2.5939 | 0.60334 | 0.10401 | 0.90785 | 0.21117 | 0.072807
49930 | 467976 | 534164 | 2.53 | 0.61127 | 0.10871 | 0.8855 | 0.21394 | 0.076097 | 2.5085 | 0.5949 | 0.10301 | 0.87797 | 0.20822 | 0.072107
49931 | 468226 | 534164 | 2.4942 | 0.60049 | 0.10754 | 0.87298 | 0.21017 | 0.075278 | 2.4708 | 0.58494 | 0.10194 | 0.8648 | 0.20473 | 0.071358
49932 | 468476 | 534164 | 2.4134 | 0.58816 | 0.10629 | 0.84469 | 0.20586 | 0.074403 | 2.3971 | 0.57347 | 0.10081 | 0.83898 | 0.20071 | 0.070567
49933 | 468726 | 534164 | 2.444 | 0.57432 | 0.105 | 0.85539 | 0.20101 | 0.0735 | 2.3928 | 0.56049 | 0.09963 | 0.83747 | 0.19617 | 0.069741
49934 | 468976 | 534164 | 2.5066 | 0.56485 | 0.10367 | 0.8773 | 0.1977 | 0.072569 | 2.4538 | 0.54607 | 0.09842 | 0.85884 | 0.19112 | 0.068894
49935 | 469226 | 534164 | 2.4433 | 0.56874 | 0.10233 | 0.85516 | 0.19906 | 0.071631 | 2.4504 | 0.54297 | 0.09719 | 0.85764 | 0.19004 | 0.068033
49936 | 469476 | 534164 | 2.4558 | 0.57073 | 0.10098 | 0.85955 | 0.19976 | 0.070686 | 2.4544 | 0.54678 | 0.09596 | 0.85903 | 0.19137 | 0.067172
49937 | 469726 | 534164 | 2.4726 | 0.57085 | 0.09964 | 0.8654 | 0.1998 | 0.069748 | 2.4787 | 0.54862 | 0.09473 | 0.86756 | 0.19202 | 0.066311
49938 | 469976 | 534164 | 2.4847 | 0.56914 | 0.09831 | 0.86964 | 0.1992 | 0.068817 | 2.4907 | 0.54851 | 0.09351 | 0.87174 | 0.19198 | 0.065457
49939 | 470226 | 534164 | 2.4848 | 0.56566 | 0.097 | 0.86968 | 0.19798 | 0.0679 | 2.4906 | 0.54665 | 0.0923 | 0.8717 | 0.19133 | 0.06461
49940 | 470476 | 534164 | 2.4734 | 0.56206 | 0.09571 | 0.86569 | 0.19672 | 0.066997 | 2.4788 | 0.55048 | 0.09111 | 0.8676 | 0.19267 | 0.063777
49941 | 470726 | 534164 | 2.4511 | 0.56312 | 0.09445 | 0.8579 | 0.19709 | 0.066115 | 2.4562 | 0.55197 | 0.08994 | 0.85966 | 0.19319 | 0.062958
49942 | 470976 | 534164 | 2.4552 | 0.56189 | 0.09321 | 0.85932 | 0.19666 | 0.065247 | 2.4267 | 0.55199 | 0.08878 | 0.84935 | 0.1932 | 0.062146
49943 | 471226 | 534164 | 2.4905 | 0.56198 | 0.092 | 0.87169 | 0.19669 | 0.0644 | 2.4516 | 0.55501 | 0.08765 | 0.85806 | 0.19425 | 0.061355
49944 | 471476 | 534164 | 2.4386 | 0.56245 | 0.09081 | 0.85352 | 0.19686 | 0.063567 | 2.3651 | 0.55575 | 0.08653 | 0.82779 | 0.19451 | 0.060571
49945 | 441476 | 534414 | 1.6587 | 0.59722 | 0.03248 | 0.58053 | 0.20903 | 0.022736 | 1.4722 | 0.55702 | 0.03009 | 0.51527 | 0.19496 | 0.021063
49946 | 441726 | 534414 | 1.6197 | 0.56065 | 0.03185 | 0.56689 | 0.19623 | 0.022295 | 1.5417 | 0.55138 | 0.02976 | 0.53961 | 0.19298 | 0.020832
49947 | 441976 | 534414 | 1.6715 | 0.55438 | 0.03206 | 0.58502 | 0.19403 | 0.022442 | 1.5143 | 0.5451 | 0.02996 | 0.53001 | 0.19079 | 0.020972
49948 | 442226 | 534414 | 1.7103 | 0.54745 | 0.03213 | 0.59859 | 0.19161 | 0.022491 | 1.5274 | 0.538 | 0.03008 | 0.5346 | 0.1883 | 0.021056
49949 | 442476 | 534414 | 1.6903 | 0.53985 | 0.03215 | 0.5916 | 0.18895 | 0.022505 | 1.5506 | 0.53008 | 0.03016 | 0.54271 | 0.18553 | 0.021112
49950 | 442726 | 534414 | 1.6759 | 0.53175 | 0.03223 | 0.58656 | 0.18611 | 0.022561 | 1.5856 | 0.52141 | 0.03028 | 0.55497 | 0.18249 | 0.021196
49951 | 442976 | 534414 | 1.6426 | 0.5234 | 0.0324 | 0.57492 | 0.18319 | 0.02268 | 1.5786 | 0.51217 | 0.03045 | 0.55251 | 0.17926 | 0.021315
49952 | 443226 | 534414 | 1.6501 | 0.517 | 0.03303 | 0.57754 | 0.18095 | 0.023121 | 1.5811 | 0.50358 | 0.03088 | 0.55338 | 0.17625 | 0.021616
49953 | 443476 | 534414 | 1.6081 | 0.51682 | 0.03322 | 0.56282 | 0.18089 | 0.023254 | 1.5556 | 0.50125 | 0.03107 | 0.54446 | 0.17544 | 0.021749
49954 | 443726 | 534414 | 1.6437 | 0.53469 | 0.03336 | 0.57531 | 0.18714 | 0.023352 | 1.5697 | 0.51869 | 0.03125 | 0.54938 | 0.18154 | 0.021875
49955 | 443976 | 534414 | 1.6773 | 0.54948 | 0.03355 | 0.58707 | 0.19232 | 0.023485 | 1.595 | 0.5331 | 0.03148 | 0.55824 | 0.18659 | 0.022036
49956 | 444226 | 534414 | 1.7305 | 0.56072 | 0.03382 | 0.60567 | 0.19625 | 0.023674 | 1.6511 | 0.544 | 0.03177 | 0.57788 | 0.1904 | 0.022239
49957 | 444476 | 534414 | 1.7248 | 0.56802 | 0.03406 | 0.60368 | 0.19881 | 0.023842 | 1.6507 | 0.55103 | 0.03206 | 0.57774 | 0.19286 | 0.022442
49958 | 444726 | 534414 | 1.7043 | 0.57096 | 0.03467 | 0.59652 | 0.19984 | 0.024269 | 1.6445 | 0.55373 | 0.03256 | 0.57556 | 0.19381 | 0.022792
49959 | 444976 | 534414 | 1.7285 | 0.5692 | 0.03569 | 0.60498 | 0.19922 | 0.024983 | 1.6669 | 0.55177 | 0.03329 | 0.58343 | 0.19312 | 0.023303
49960 | 445226 | 534414 | 1.7498 | 0.56314 | 0.03601 | 0.61243 | 0.1971 | 0.025207 | 1.684 | 0.5457 | 0.03369 | 0.58939 | 0.19099 | 0.023583
49961 | 445476 | 534414 | 1.7663 | 0.55299 | 0.0362 | 0.61821 | 0.19355 | 0.02534 | 1.7186 | 0.53565 | 0.03403 | 0.60149 | 0.18748 | 0.023821
49962 | 445726 | 534414 | 1.8011 | 0.53943 | 0.03628 | 0.63037 | 0.1888 | 0.025396 | 1.7381 | 0.52235 | 0.03434 | 0.60832 | 0.18282 | 0.024038
49963 | 445976 | 534414 | 1.786 | 0.52114 | 0.0372 | 0.62509 | 0.1824 | 0.02604 | 1.7207 | 0.50434 | 0.03509 | 0.60225 | 0.17652 | 0.024563
49964 | 446226 | 534414 | 1.7786 | 0.50173 | 0.03749 | 0.6225 | 0.17561 | 0.026243 | 1.7271 | 0.48543 | 0.03553 | 0.60447 | 0.1699 | 0.024871
49965 | 446476 | 534414 | 1.7696 | 0.48002 | 0.03805 | 0.61938 | 0.16801 | 0.026635 | 1.7188 | 0.46432 | 0.03613 | 0.60158 | 0.16251 | 0.025291
49966 | 446726 | 534414 | 1.8058 | 0.45738 | 0.03867 | 0.63202 | 0.16008 | 0.027069 | 1.7514 | 0.44239 | 0.03677 | 0.61298 | 0.15484 | 0.025739
49967 | 446976 | 534414 | 1.849 | 0.4836 | 0.03938 | 0.64715 | 0.16926 | 0.027566 | 1.8025 | 0.46768 | 0.03749 | 0.63089 | 0.16369 | 0.026243
49968 | 447226 | 534414 | 1.8868 | 0.55831 | 0.04002 | 0.66038 | 0.19541 | 0.028014 | 1.8144 | 0.54103 | 0.0383 | 0.63503 | 0.18936 | 0.02681
49969 | 447476 | 534414 | 1.885 | 0.6223 | 0.04091 | 0.65974 | 0.2178 | 0.028637 | 1.8682 | 0.60345 | 0.03912 | 0.65386 | 0.21121 | 0.027384
49970 | 447726 | 534414 | 1.9132 | 0.68823 | 0.04208 | 0.66962 | 0.24088 | 0.029456 | 1.8773 | 0.66823 | 0.04027 | 0.65704 | 0.23388 | 0.028189
49971 | 447976 | 534414 | 1.9118 | 0.74797 | 0.04331 | 0.66912 | 0.26179 | 0.030317 | 1.8371 | 0.72651 | 0.04145 | 0.64299 | 0.25428 | 0.029015
49972 | 448226 | 534414 | 1.9386 | 0.80098 | 0.04479 | 0.67851 | 0.28034 | 0.031353 | 1.8648 | 0.77797 | 0.04286 | 0.65268 | 0.27229 | 0.030002
49973 | 448476 | 534414 | 1.9597 | 0.84488 | 0.04641 | 0.68588 | 0.29571 | 0.032487 | 1.9214 | 0.82064 | 0.04438 | 0.67248 | 0.28722 | 0.031066
49974 | 448726 | 534414 | 2.0028 | 0.87724 | 0.04844 | 0.70098 | 0.30703 | 0.033908 | 1.9331 | 0.85228 | 0.04627 | 0.67659 | 0.2983 | 0.032389
49975 | 448976 | 534414 | 1.9736 | 0.89618 | 0.05085 | 0.69075 | 0.31366 | 0.035595 | 1.8947 | 0.87079 | 0.04854 | 0.66313 | 0.30478 | 0.033978
49976 | 449226 | 534414 | 1.9322 | 0.90255 | 0.05251 | 0.67628 | 0.31589 | 0.036757 | 1.863 | 0.8756 | 0.05011 | 0.65205 | 0.30646 | 0.035077
49977 | 449476 | 534414 | 1.8884 | 0.8983 | 0.05446 | 0.66094 | 0.3144 | 0.038122 | 1.8429 | 0.86978 | 0.05193 | 0.645 | 0.30442 | 0.036351
49978 | 449726 | 534414 | 1.93 | 0.88223 | 0.05661 | 0.6755 | 0.30878 | 0.039627 | 1.9175 | 0.85221 | 0.05393 | 0.67112 | 0.29827 | 0.037751
49979 | 449976 | 534414 | 1.9388 | 0.85161 | 0.05869 | 0.67857 | 0.29806 | 0.041083 | 1.8685 | 0.82032 | 0.05589 | 0.65397 | 0.28711 | 0.039123
49980 | 450226 | 534414 | 2.012 | 0.81889 | 0.06159 | 0.7042 | 0.28661 | 0.043113 | 1.9728 | 0.78642 | 0.05858 | 0.69047 | 0.27525 | 0.041006
49981 | 450476 | 534414 | 2.153 | 0.79947 | 0.06395 | 0.75357 | 0.27981 | 0.044765 | 2.1383 | 0.79288 | 0.06081 | 0.74841 | 0.27751 | 0.042567
49982 | 450726 | 534414 | 2.3036 | 0.82276 | 0.06714 | 0.80626 | 0.28797 | 0.046998 | 2.308 | 0.81608 | 0.06382 | 0.80781 | 0.28563 | 0.044674
49983 | 450976 | 534414 | 2.3063 | 0.84109 | 0.07009 | 0.80722 | 0.29438 | 0.049063 | 2.3034 | 0.83434 | 0.06661 | 0.8062 | 0.29202 | 0.046627
49984 | 451226 | 534414 | 2.3698 | 0.85777 | 0.07348 | 0.82943 | 0.30022 | 0.051436 | 2.346 | 0.85095 | 0.06983 | 0.82111 | 0.29783 | 0.048881
49985 | 451476 | 534414 | 2.2879 | 0.86995 | 0.07683 | 0.80076 | 0.30448 | 0.053781 | 2.285 | 0.86309 | 0.07304 | 0.79975 | 0.30208 | 0.051128
49986 | 451726 | 534414 | 2.3533 | 0.88214 | 0.08117 | 0.82367 | 0.30875 | 0.056819 | 2.3551 | 0.87518 | 0.07714 | 0.82428 | 0.30631 | 0.053998
49987 | 451976 | 534414 | 2.3771 | 0.88728 | 0.08501 | 0.83197 | 0.31055 | 0.059507 | 2.3533 | 0.8803 | 0.08079 | 0.82366 | 0.30811 | 0.056553
49988 | 452226 | 534414 | 2.4234 | 0.88312 | 0.08774 | 0.8482 | 0.30909 | 0.061418 | 2.4062 | 0.87623 | 0.08344 | 0.84216 | 0.30668 | 0.058408
49989 | 452476 | 534414 | 2.4524 | 0.88159 | 0.09203 | 0.85835 | 0.30856 | 0.064421 | 2.4548 | 0.8747 | 0.08748 | 0.85916 | 0.30615 | 0.061236
49990 | 452726 | 534414 | 2.4454 | 0.87685 | 0.09645 | 0.85588 | 0.3069 | 0.067515 | 2.4477 | 0.86997 | 0.09163 | 0.85669 | 0.30449 | 0.064141
49991 | 452976 | 534414 | 2.4559 | 0.87256 | 0.10092 | 0.85957 | 0.3054 | 0.070644 | 2.4529 | 0.86227 | 0.09581 | 0.85852 | 0.30179 | 0.067067 | Y
49992 | 453226 | 534414 | 2.5236 | 0.89421 | 0.10531 | 0.88326 | 0.31297 | 0.073717 | 2.5207 | 0.87225 | 0.0999 | 0.88225 | 0.30529 | 0.06993 | Y
49993 | 453476 | 534414 | 2.5369 | 0.94452 | 0.10949 | 0.88792 | 0.33058 | 0.076643 | 2.5429 | 0.91152 | 0.10379 | 0.89 | 0.31903 | 0.072653 | Y
49994 | 453726 | 534414 | 2.7172 | 1.0338 | 0.11336 | 0.95103 | 0.36184 | 0.079352 | 2.6438 | 0.99944 | 0.10736 | 0.92533 | 0.3498 | 0.075152 | Y
49995 | 453976 | 534414 | 2.8631 | 1.1134 | 0.11682 | 1.0021 | 0.3897 | 0.081774 | 2.8405 | 1.0779 | 0.11053 | 0.99418 | 0.37727 | 0.077371 | Y
49996 | 454226 | 534414 | 2.9979 | 1.1792 | 0.11983 | 1.0493 | 0.41271 | 0.083881 | 2.9709 | 1.1428 | 0.11327 | 1.0398 | 0.39998 | 0.079289 | Y
49997 | 454476 | 534414 | 2.8888 | 1.2275 | 0.12238 | 1.0111 | 0.42963 | 0.085666 | 2.8632 | 1.1906 | 0.11555 | 1.0021 | 0.41671 | 0.080885 | Y
49998 | 454726 | 534414 | 2.7754 | 1.2559 | 0.12449 | 0.9714 | 0.43957 | 0.087143 | 2.7517 | 1.2187 | 0.1174 | 0.96311 | 0.42656 | 0.08218 | Y
49999 | 454976 | 534414 | 2.6732 | 1.263 | 0.12621 | 0.9356 | 0.44204 | 0.088347 | 2.6617 | 1.2258 | 0.11885 | 0.93159 | 0.42904 | 0.083195 | Y
50000 | 455226 | 534414 | 2.7169 | 1.2486 | 0.12756 | 0.95091 | 0.43701 | 0.089292 | 2.7054 | 1.2118 | 0.11996 | 0.94687 | 0.42413 | 0.083972 | Y
50001 | 455476 | 534414 | 2.7492 | 1.214 | 0.12859 | 0.96223 | 0.42489 | 0.090013 | 2.7376 | 1.1779 | 0.12076 | 0.95817 | 0.41226 | 0.084532 | Y
50002 | 455726 | 534414 | 2.7296 | 1.1614 | 0.12932 | 0.95535 | 0.40648 | 0.090524 | 2.7154 | 1.1264 | 0.12132 | 0.9504 | 0.39423 | 0.084924 | Y
50003 | 455976 | 534414 | 2.7778 | 1.0939 | 0.12981 | 0.97225 | 0.38285 | 0.090867 | 2.7662 | 1.0867 | 0.12167 | 0.96817 | 0.38033 | 0.085169 | Y
50004 | 456226 | 534414 | 2.7737 | 1.0985 | 0.13008 | 0.97079 | 0.38448 | 0.091056 | 2.762 | 1.0918 | 0.12187 | 0.96671 | 0.38212 | 0.085309 | Y
50005 | 456476 | 534414 | 2.7472 | 1.0978 | 0.13021 | 0.96151 | 0.38421 | 0.091147 | 2.731 | 1.0912 | 0.12197 | 0.95584 | 0.38192 | 0.085379
50006 | 456726 | 534414 | 2.7285 | 1.0915 | 0.13026 | 0.95498 | 0.38204 | 0.091182 | 2.717 | 1.0852 | 0.12203 | 0.95093 | 0.37981 | 0.085421
50007 | 456976 | 534414 | 2.8162 | 1.0801 | 0.13029 | 0.98566 | 0.37805 | 0.091203 | 2.8182 | 1.074 | 0.1221 | 0.98637 | 0.3759 | 0.08547
50008 | 457226 | 534414 | 2.9415 | 1.0639 | 0.13034 | 1.0295 | 0.37238 | 0.091238 | 2.9107 | 1.058 | 0.12221 | 1.0187 | 0.37031 | 0.085547
50009 | 457476 | 534414 | 2.9318 | 1.0433 | 0.13043 | 1.0261 | 0.36517 | 0.091301 | 2.921 | 1.0377 | 0.12236 | 1.0224 | 0.36319 | 0.085652
50010 | 457726 | 534414 | 2.9161 | 1.0531 | 0.13054 | 1.0206 | 0.36857 | 0.091378 | 2.9196 | 1.0379 | 0.12254 | 1.0218 | 0.36325 | 0.085778
50011 | 457976 | 534414 | 2.9491 | 1.0796 | 0.13062 | 1.0322 | 0.37785 | 0.091434 | 2.9432 | 1.0641 | 0.12272 | 1.0301 | 0.37244 | 0.085904
50012 | 458226 | 534414 | 2.949 | 1.1013 | 0.13063 | 1.0321 | 0.38547 | 0.091441 | 2.9545 | 1.0856 | 0.12284 | 1.0341 | 0.37997 | 0.085988
50013 | 458476 | 534414 | 2.992 | 1.1181 | 0.13054 | 1.0472 | 0.39133 | 0.091378 | 2.9626 | 1.1022 | 0.12288 | 1.0369 | 0.38576 | 0.086016
50014 | 458726 | 534414 | 2.9831 | 1.1297 | 0.13032 | 1.0441 | 0.39538 | 0.091224 | 2.9861 | 1.1135 | 0.1228 | 1.0451 | 0.38974 | 0.08596
50015 | 458976 | 534414 | 3.0992 | 1.136 | 0.12991 | 1.0847 | 0.39758 | 0.090937 | 3.0953 | 1.1196 | 0.12254 | 1.0834 | 0.39187 | 0.085778
50016 | 459226 | 534414 | 3.0619 | 1.137 | 0.12931 | 1.0716 | 0.39795 | 0.090517 | 3.0703 | 1.1205 | 0.12209 | 1.0746 | 0.39219 | 0.085463
50017 | 459476 | 534414 | 3.0749 | 1.133 | 0.12846 | 1.0762 | 0.39654 | 0.089922 | 3.0162 | 1.1164 | 0.12139 | 1.0557 | 0.39073 | 0.084973
50018 | 459726 | 534414 | 3.1449 | 1.1241 | 0.12736 | 1.1007 | 0.39344 | 0.089152 | 3.0993 | 1.1074 | 0.12043 | 1.0847 | 0.3876 | 0.084301
50019 | 459976 | 534414 | 3.2397 | 1.1107 | 0.12597 | 1.1339 | 0.38876 | 0.088179 | 3.2182 | 1.094 | 0.11919 | 1.1264 | 0.38289 | 0.083433
50020 | 460226 | 534414 | 3.1931 | 1.0933 | 0.12429 | 1.1176 | 0.38265 | 0.087003 | 3.1708 | 1.0765 | 0.11766 | 1.1098 | 0.37677 | 0.082362
50021 | 460476 | 534414 | 3.1801 | 1.0722 | 0.12234 | 1.113 | 0.37527 | 0.085638 | 3.1559 | 1.0554 | 0.11586 | 1.1046 | 0.36938 | 0.081102
50022 | 460726 | 534414 | 3.2279 | 1.0479 | 0.12016 | 1.1298 | 0.36678 | 0.084112 | 3.2022 | 1.0312 | 0.11384 | 1.1208 | 0.3609 | 0.079688
50023 | 460976 | 534414 | 3.321 | 1.0211 | 0.1178 | 1.1624 | 0.35737 | 0.08246 | 3.2712 | 1.0043 | 0.11163 | 1.1449 | 0.35152 | 0.078141
50024 | 461226 | 534414 | 3.3385 | 0.99206 | 0.11533 | 1.1685 | 0.34722 | 0.080731 | 3.3021 | 0.97542 | 0.10932 | 1.1557 | 0.3414 | 0.076524
50025 | 461476 | 534414 | 3.3566 | 0.96144 | 0.11453 | 1.1748 | 0.3365 | 0.080171 | 3.3296 | 0.94492 | 0.10834 | 1.1654 | 0.33072 | 0.075838
50026 | 461726 | 534414 | 3.3709 | 0.94521 | 0.11407 | 1.1798 | 0.33082 | 0.079849 | 3.3437 | 0.91331 | 0.10792 | 1.1703 | 0.31966 | 0.075544
50027 | 461976 | 534414 | 3.5043 | 0.95312 | 0.11365 | 1.2265 | 0.33359 | 0.079555 | 3.4546 | 0.88101 | 0.10754 | 1.2091 | 0.30835 | 0.075278
50028 | 462226 | 534414 | 3.4908 | 0.94677 | 0.11327 | 1.2218 | 0.33137 | 0.079289 | 3.4374 | 0.86059 | 0.1072 | 1.2031 | 0.30121 | 0.07504
50029 | 462476 | 534414 | 3.4396 | 0.9287 | 0.11292 | 1.2039 | 0.32504 | 0.079044 | 3.3556 | 0.84764 | 0.10688 | 1.1745 | 0.29667 | 0.074816
50030 | 462726 | 534414 | 3.2854 | 0.90178 | 0.11258 | 1.1499 | 0.31562 | 0.078806 | 3.2615 | 0.83305 | 0.10657 | 1.1415 | 0.29157 | 0.074599
50031 | 462976 | 534414 | 3.2326 | 0.86865 | 0.11227 | 1.1314 | 0.30403 | 0.078589 | 3.2035 | 0.81704 | 0.10629 | 1.1212 | 0.28596 | 0.074403
50032 | 463226 | 534414 | 3.2113 | 0.83144 | 0.11198 | 1.1239 | 0.291 | 0.078386 | 3.1788 | 0.79982 | 0.10603 | 1.1126 | 0.27994 | 0.074221
50033 | 463476 | 534414 | 3.1065 | 0.79162 | 0.11172 | 1.0873 | 0.27707 | 0.078204 | 3.0807 | 0.78158 | 0.1058 | 1.0782 | 0.27355 | 0.07406
50034 | 463726 | 534414 | 3.026 | 0.77193 | 0.11151 | 1.0591 | 0.27018 | 0.078057 | 3.0006 | 0.76249 | 0.10562 | 1.0502 | 0.26687 | 0.073934
50035 | 463976 | 534414 | 3.0573 | 0.77015 | 0.11138 | 1.0701 | 0.26955 | 0.077966 | 3.0313 | 0.74273 | 0.10551 | 1.061 | 0.25996 | 0.073857
50036 | 464226 | 534414 | 2.9659 | 0.76483 | 0.11133 | 1.038 | 0.26769 | 0.077931 | 2.9387 | 0.72245 | 0.10547 | 1.0285 | 0.25286 | 0.073829
50037 | 464476 | 534414 | 2.9947 | 0.74989 | 0.11138 | 1.0481 | 0.26246 | 0.077966 | 2.968 | 0.70177 | 0.10552 | 1.0388 | 0.24562 | 0.073864
50038 | 464726 | 534414 | 2.8692 | 0.72633 | 0.11151 | 1.0042 | 0.25422 | 0.078057 | 2.8435 | 0.70478 | 0.10563 | 0.99522 | 0.24667 | 0.073941
50039 | 464976 | 534414 | 2.8504 | 0.72963 | 0.11171 | 0.99764 | 0.25537 | 0.078197 | 2.8283 | 0.70987 | 0.1058 | 0.98992 | 0.24845 | 0.07406
50040 | 465226 | 534414 | 2.8367 | 0.73255 | 0.11193 | 0.99283 | 0.25639 | 0.078351 | 2.8162 | 0.71245 | 0.10598 | 0.98566 | 0.24936 | 0.074186
50041 | 465476 | 534414 | 2.8144 | 0.73262 | 0.11215 | 0.98505 | 0.25642 | 0.078505 | 2.8166 | 0.71238 | 0.10616 | 0.98581 | 0.24933 | 0.074312
50042 | 465726 | 534414 | 2.6368 | 0.72977 | 0.11232 | 0.9229 | 0.25542 | 0.078624 | 2.5842 | 0.70958 | 0.10629 | 0.90448 | 0.24835 | 0.074403
50043 | 465976 | 534414 | 2.6285 | 0.72399 | 0.1124 | 0.91996 | 0.2534 | 0.07868 | 2.6265 | 0.70402 | 0.10634 | 0.91927 | 0.24641 | 0.074438
50044 | 466226 | 534414 | 2.6324 | 0.7153 | 0.11237 | 0.92134 | 0.25035 | 0.078659 | 2.6317 | 0.69575 | 0.10629 | 0.9211 | 0.24351 | 0.074403
50045 | 466476 | 534414 | 2.6824 | 0.70383 | 0.1122 | 0.93884 | 0.24634 | 0.07854 | 2.6427 | 0.68486 | 0.10612 | 0.92496 | 0.2397 | 0.074284
50046 | 466726 | 534414 | 2.6852 | 0.68976 | 0.11188 | 0.93983 | 0.24142 | 0.078316 | 2.6802 | 0.67151 | 0.10582 | 0.93808 | 0.23503 | 0.074074
50047 | 466976 | 534414 | 2.668 | 0.67331 | 0.11141 | 0.93381 | 0.23566 | 0.077987 | 2.6528 | 0.65592 | 0.10539 | 0.92847 | 0.22957 | 0.073773
50048 | 467226 | 534414 | 2.6888 | 0.65475 | 0.11079 | 0.9411 | 0.22916 | 0.077553 | 2.6535 | 0.63833 | 0.10482 | 0.92873 | 0.22342 | 0.073374
50049 | 467476 | 534414 | 2.78 | 0.63439 | 0.11003 | 0.973 | 0.22204 | 0.077021 | 2.7417 | 0.61895 | 0.10413 | 0.9596 | 0.21663 | 0.072891
50050 | 467726 | 534414 | 2.7028 | 0.61311 | 0.10914 | 0.94598 | 0.21459 | 0.076398 | 2.6789 | 0.59796 | 0.10332 | 0.93763 | 0.20929 | 0.072324
50051 | 467976 | 534414 | 2.569 | 0.60539 | 0.10814 | 0.89916 | 0.21189 | 0.075698 | 2.5441 | 0.5891 | 0.10242 | 0.89044 | 0.20619 | 0.071694
50052 | 468226 | 534414 | 2.4838 | 0.59622 | 0.10705 | 0.86933 | 0.20868 | 0.074935 | 2.4778 | 0.58069 | 0.10142 | 0.86724 | 0.20324 | 0.070994
50053 | 468476 | 534414 | 2.4271 | 0.58559 | 0.10588 | 0.8495 | 0.20496 | 0.074116 | 2.4038 | 0.57085 | 0.10036 | 0.84133 | 0.1998 | 0.070252
50054 | 468726 | 534414 | 2.3683 | 0.57349 | 0.10465 | 0.82891 | 0.20072 | 0.073255 | 2.3525 | 0.55957 | 0.09924 | 0.82337 | 0.19585 | 0.069468
50055 | 468976 | 534414 | 2.4039 | 0.55998 | 0.10337 | 0.84137 | 0.19599 | 0.072359 | 2.3534 | 0.54687 | 0.09807 | 0.82369 | 0.1914 | 0.068649
50056 | 469226 | 534414 | 2.4622 | 0.55404 | 0.10207 | 0.86176 | 0.19391 | 0.071449 | 2.4125 | 0.53281 | 0.09689 | 0.84437 | 0.18648 | 0.067823
50057 | 469476 | 534414 | 2.4345 | 0.55738 | 0.10075 | 0.85206 | 0.19508 | 0.070525 | 2.409 | 0.53224 | 0.09568 | 0.84314 | 0.18628 | 0.066976
50058 | 469726 | 534414 | 2.4387 | 0.55896 | 0.09943 | 0.85355 | 0.19564 | 0.069601 | 2.4443 | 0.53561 | 0.09448 | 0.85552 | 0.18746 | 0.066136
50059 | 469976 | 534414 | 2.462 | 0.55879 | 0.09812 | 0.86169 | 0.19558 | 0.068684 | 2.4617 | 0.53712 | 0.09327 | 0.86158 | 0.18799 | 0.065289
50060 | 470226 | 534414 | 2.4733 | 0.5569 | 0.09681 | 0.86566 | 0.19492 | 0.067767 | 2.4787 | 0.53681 | 0.09208 | 0.86756 | 0.18788 | 0.064456
50061 | 470476 | 534414 | 2.4731 | 0.55336 | 0.09553 | 0.86557 | 0.19368 | 0.066871 | 2.4783 | 0.53533 | 0.0909 | 0.86739 | 0.18737 | 0.06363
50062 | 470726 | 534414 | 2.4617 | 0.54997 | 0.09427 | 0.86158 | 0.19249 | 0.065989 | 2.4666 | 0.53898 | 0.08974 | 0.8633 | 0.18864 | 0.062818
50063 | 470976 | 534414 | 2.4397 | 0.55101 | 0.09304 | 0.8539 | 0.19285 | 0.065128 | 2.4442 | 0.54042 | 0.08859 | 0.85548 | 0.18915 | 0.062013
50064 | 471226 | 534414 | 2.4452 | 0.54988 | 0.09184 | 0.85582 | 0.19246 | 0.064288 | 2.412 | 0.53969 | 0.08747 | 0.84419 | 0.18889 | 0.061229
50065 | 471476 | 534414 | 2.4689 | 0.54841 | 0.09066 | 0.86413 | 0.19194 | 0.063462 | 2.4106 | 0.54184 | 0.08637 | 0.84372 | 0.18964 | 0.060459
50066 | 441476 | 534664 | 1.6881 | 0.57703 | 0.03241 | 0.59083 | 0.20196 | 0.022687 | 1.5337 | 0.54241 | 0.02998 | 0.53678 | 0.18984 | 0.020986
50067 | 441726 | 534664 | 1.6889 | 0.54546 | 0.03188 | 0.59111 | 0.19091 | 0.022316 | 1.4947 | 0.53616 | 0.02972 | 0.52315 | 0.18766 | 0.020804
50068 | 441976 | 534664 | 1.6806 | 0.5386 | 0.03174 | 0.5882 | 0.18851 | 0.022218 | 1.4956 | 0.52919 | 0.02969 | 0.52347 | 0.18522 | 0.020783
50069 | 442226 | 534664 | 1.668 | 0.53086 | 0.03146 | 0.58379 | 0.1858 | 0.022022 | 1.5165 | 0.52133 | 0.0296 | 0.53079 | 0.18247 | 0.02072
50070 | 442476 | 534664 | 1.6497 | 0.52421 | 0.03221 | 0.5774 | 0.18347 | 0.022547 | 1.5631 | 0.51354 | 0.0301 | 0.5471 | 0.17974 | 0.02107
50071 | 442726 | 534664 | 1.6589 | 0.51786 | 0.03273 | 0.58062 | 0.18125 | 0.022911 | 1.5479 | 0.50557 | 0.03046 | 0.54176 | 0.17695 | 0.021322
50072 | 442976 | 534664 | 1.6394 | 0.51079 | 0.03293 | 0.57378 | 0.17878 | 0.023051 | 1.5558 | 0.4968 | 0.03064 | 0.54455 | 0.17388 | 0.021448
50073 | 443226 | 534664 | 1.5803 | 0.50419 | 0.0328 | 0.5531 | 0.17647 | 0.02296 | 1.5314 | 0.48937 | 0.03065 | 0.536 | 0.17128 | 0.021455
50074 | 443476 | 534664 | 1.6282 | 0.52156 | 0.03296 | 0.56987 | 0.18255 | 0.023072 | 1.5521 | 0.50633 | 0.03084 | 0.54324 | 0.17722 | 0.021588
50075 | 443726 | 534664 | 1.6616 | 0.53608 | 0.03311 | 0.58155 | 0.18763 | 0.023177 | 1.5717 | 0.52049 | 0.03103 | 0.55011 | 0.18217 | 0.021721
50076 | 443976 | 534664 | 1.6866 | 0.5473 | 0.03316 | 0.59033 | 0.19156 | 0.023212 | 1.6354 | 0.53143 | 0.0312 | 0.5724 | 0.186 | 0.02184
50077 | 444226 | 534664 | 1.7072 | 0.55479 | 0.03341 | 0.59752 | 0.19418 | 0.023387 | 1.6408 | 0.53866 | 0.03149 | 0.57429 | 0.18853 | 0.022043
50078 | 444476 | 534664 | 1.6876 | 0.55825 | 0.03392 | 0.59067 | 0.19539 | 0.023744 | 1.6245 | 0.54188 | 0.03193 | 0.56858 | 0.18966 | 0.022351
50079 | 444726 | 534664 | 1.6931 | 0.55746 | 0.03446 | 0.59259 | 0.19511 | 0.024122 | 1.6348 | 0.54093 | 0.03241 | 0.57217 | 0.18933 | 0.022687
50080 | 444976 | 534664 | 1.7334 | 0.5523 | 0.03512 | 0.60671 | 0.19331 | 0.024584 | 1.6604 | 0.53569 | 0.03297 | 0.58114 | 0.18749 | 0.023079
50081 | 445226 | 534664 | 1.7313 | 0.54344 | 0.03523 | 0.60596 | 0.1902 | 0.024661 | 1.6991 | 0.52692 | 0.03327 | 0.59468 | 0.18442 | 0.023289
50082 | 445476 | 534664 | 1.7581 | 0.53103 | 0.03547 | 0.61533 | 0.18586 | 0.024829 | 1.6963 | 0.51471 | 0.03365 | 0.59371 | 0.18015 | 0.023555
50083 | 445726 | 534664 | 1.763 | 0.51514 | 0.03597 | 0.61704 | 0.1803 | 0.025179 | 1.6841 | 0.49911 | 0.03417 | 0.58944 | 0.17469 | 0.023919
50084 | 445976 | 534664 | 1.7554 | 0.49689 | 0.03647 | 0.61439 | 0.17391 | 0.025529 | 1.6914 | 0.48127 | 0.03471 | 0.59199 | 0.16844 | 0.024297
50085 | 446226 | 534664 | 1.7353 | 0.47664 | 0.03706 | 0.60735 | 0.16682 | 0.025942 | 1.6716 | 0.46153 | 0.03531 | 0.58505 | 0.16154 | 0.024717
50086 | 446476 | 534664 | 1.7646 | 0.45537 | 0.03769 | 0.61762 | 0.15938 | 0.026383 | 1.7006 | 0.44088 | 0.03596 | 0.59523 | 0.15431 | 0.025172
50087 | 446726 | 534664 | 1.8103 | 0.4599 | 0.03839 | 0.63361 | 0.16096 | 0.026873 | 1.7664 | 0.45073 | 0.03666 | 0.61824 | 0.15776 | 0.025662
50088 | 446976 | 534664 | 1.8454 | 0.52188 | 0.03914 | 0.64589 | 0.18266 | 0.027398 | 1.7794 | 0.50571 | 0.03743 | 0.62281 | 0.177 | 0.026201
50089 | 447226 | 534664 | 1.8612 | 0.58656 | 0.04004 | 0.65141 | 0.2053 | 0.028028 | 1.838 | 0.56905 | 0.0383 | 0.64331 | 0.19917 | 0.02681
50090 | 447476 | 534664 | 1.9065 | 0.65082 | 0.04113 | 0.66726 | 0.22779 | 0.028791 | 1.8477 | 0.63223 | 0.03937 | 0.64671 | 0.22128 | 0.027559
50091 | 447726 | 534664 | 1.8975 | 0.70976 | 0.04219 | 0.66411 | 0.24842 | 0.029533 | 1.828 | 0.68988 | 0.04037 | 0.63981 | 0.24146 | 0.028259
50092 | 447976 | 534664 | 1.8765 | 0.76391 | 0.04341 | 0.65678 | 0.26737 | 0.030387 | 1.8264 | 0.74275 | 0.04154 | 0.63926 | 0.25996 | 0.029078
50093 | 448226 | 534664 | 1.9033 | 0.81035 | 0.04499 | 0.66615 | 0.28362 | 0.031493 | 1.8683 | 0.78767 | 0.04304 | 0.65391 | 0.27568 | 0.030128
50094 | 448476 | 534664 | 1.9423 | 0.84711 | 0.04674 | 0.6798 | 0.29649 | 0.032718 | 1.8722 | 0.82317 | 0.04468 | 0.65526 | 0.28811 | 0.031276
50095 | 448726 | 534664 | 1.9675 | 0.87274 | 0.04876 | 0.68862 | 0.30546 | 0.034132 | 1.8984 | 0.84798 | 0.04655 | 0.66445 | 0.29679 | 0.032585
50096 | 448976 | 534664 | 1.9239 | 0.88358 | 0.05112 | 0.67336 | 0.30925 | 0.035784 | 1.8868 | 0.85834 | 0.04877 | 0.66037 | 0.30042 | 0.034139
50097 | 449226 | 534664 | 1.9019 | 0.88537 | 0.05293 | 0.66565 | 0.30988 | 0.037051 | 1.8546 | 0.85857 | 0.05047 | 0.64911 | 0.3005 | 0.035329
50098 | 449476 | 534664 | 1.8667 | 0.87577 | 0.05492 | 0.65333 | 0.30652 | 0.038444 | 1.8404 | 0.84743 | 0.05233 | 0.64414 | 0.2966 | 0.036631
50099 | 449726 | 534664 | 1.8836 | 0.8543 | 0.05703 | 0.65926 | 0.29901 | 0.039921 | 1.8459 | 0.82451 | 0.05431 | 0.64607 | 0.28858 | 0.038017
50100 | 449976 | 534664 | 1.9473 | 0.82351 | 0.05939 | 0.68156 | 0.28823 | 0.041573 | 1.8798 | 0.79245 | 0.05651 | 0.65793 | 0.27736 | 0.039557
50101 | 450226 | 534664 | 2.0559 | 0.78218 | 0.06181 | 0.71958 | 0.27376 | 0.043267 | 2.0387 | 0.7702 | 0.05878 | 0.71356 | 0.26957 | 0.041146
50102 | 450476 | 534664 | 2.1902 | 0.79904 | 0.06451 | 0.76657 | 0.27966 | 0.045157 | 2.1674 | 0.79243 | 0.06132 | 0.75859 | 0.27735 | 0.042924
50103 | 450726 | 534664 | 2.2829 | 0.81928 | 0.06742 | 0.79902 | 0.28675 | 0.047194 | 2.2802 | 0.8126 | 0.06408 | 0.79807 | 0.28441 | 0.044856
50104 | 450976 | 534664 | 2.349 | 0.83801 | 0.07074 | 0.82215 | 0.2933 | 0.049518 | 2.2819 | 0.83124 | 0.06722 | 0.79866 | 0.29093 | 0.047054
50105 | 451226 | 534664 | 2.2862 | 0.8562 | 0.0748 | 0.80018 | 0.29967 | 0.05236 | 2.2832 | 0.84931 | 0.07103 | 0.79913 | 0.29726 | 0.049721
50106 | 451476 | 534664 | 2.2802 | 0.86373 | 0.07748 | 0.79807 | 0.30231 | 0.054236 | 2.2815 | 0.85685 | 0.07364 | 0.79854 | 0.2999 | 0.051548
50107 | 451726 | 534664 | 2.3394 | 0.86631 | 0.08006 | 0.81879 | 0.30321 | 0.056042 | 2.341 | 0.85948 | 0.07614 | 0.81936 | 0.30082 | 0.053298
50108 | 451976 | 534664 | 2.3005 | 0.87027 | 0.08385 | 0.80517 | 0.30459 | 0.058695 | 2.3051 | 0.86342 | 0.07974 | 0.80677 | 0.3022 | 0.055818
50109 | 452226 | 534664 | 2.4228 | 0.87089 | 0.08787 | 0.84799 | 0.30481 | 0.061509 | 2.4135 | 0.86404 | 0.08355 | 0.84474 | 0.30241 | 0.058485 | Y
50110 | 452476 | 534664 | 2.4323 | 0.86832 | 0.09208 | 0.85129 | 0.30391 | 0.064456 | 2.4344 | 0.86146 | 0.08751 | 0.85203 | 0.30151 | 0.061257
50111 | 452726 | 534664 | 2.419 | 0.86272 | 0.09641 | 0.84667 | 0.30195 | 0.067487 | 2.4211 | 0.85589 | 0.09157 | 0.8474 | 0.29956 | 0.064099 | Y
50112 | 452976 | 534664 | 2.4482 | 0.86005 | 0.10075 | 0.85686 | 0.30102 | 0.070525 | 2.4451 | 0.84755 | 0.09562 | 0.85577 | 0.29664 | 0.066934 | Y
50113 | 453226 | 534664 | 2.5149 | 0.87794 | 0.10499 | 0.88023 | 0.30728 | 0.073493 | 2.5092 | 0.85701 | 0.09956 | 0.87821 | 0.29995 | 0.069692 | Y
50114 | 453476 | 534664 | 2.5141 | 0.942 | 0.10901 | 0.87992 | 0.3297 | 0.076307 | 2.5149 | 0.91024 | 0.10329 | 0.8802 | 0.31858 | 0.072303 | Y
50115 | 453726 | 534664 | 2.6538 | 1.0262 | 0.11271 | 0.92883 | 0.35918 | 0.078897 | 2.6379 | 0.99326 | 0.1067 | 0.92327 | 0.34764 | 0.07469 | Y
50116 | 453976 | 534664 | 2.8552 | 1.1005 | 0.11601 | 0.99931 | 0.38518 | 0.081207 | 2.8324 | 1.0666 | 0.10972 | 0.99133 | 0.3733 | 0.076804 | Y
50117 | 454226 | 534664 | 2.9231 | 1.161 | 0.11887 | 1.0231 | 0.40636 | 0.083209 | 2.8966 | 1.1264 | 0.11232 | 1.0138 | 0.39423 | 0.078624 | Y
50118 | 454476 | 534664 | 2.8161 | 1.2047 | 0.1213 | 0.98563 | 0.42164 | 0.08491 | 2.7914 | 1.1696 | 0.11449 | 0.97699 | 0.40934 | 0.080143 | Y
50119 | 454726 | 534664 | 2.7056 | 1.2292 | 0.12332 | 0.94695 | 0.43021 | 0.086324 | 2.6827 | 1.1939 | 0.11624 | 0.93895 | 0.41785 | 0.081368 | Y
50120 | 454976 | 534664 | 2.6443 | 1.2334 | 0.12497 | 0.92551 | 0.4317 | 0.087479 | 2.6328 | 1.1982 | 0.11763 | 0.92148 | 0.41936 | 0.082341 | Y
50121 | 455226 | 534664 | 2.6861 | 1.2175 | 0.12627 | 0.94013 | 0.42612 | 0.088389 | 2.6745 | 1.1826 | 0.11869 | 0.93607 | 0.4139 | 0.083083 | Y
50122 | 455476 | 534664 | 2.7168 | 1.1826 | 0.12726 | 0.95089 | 0.4139 | 0.089082 | 2.7052 | 1.1484 | 0.11947 | 0.94682 | 0.40193 | 0.083629 | Y
50123 | 455726 | 534664 | 2.6819 | 1.1309 | 0.12798 | 0.93866 | 0.39582 | 0.089586 | 2.6671 | 1.0977 | 0.12001 | 0.93347 | 0.38419 | 0.084007 | Y
50124 | 455976 | 534664 | 2.7436 | 1.0794 | 0.12845 | 0.96026 | 0.3778 | 0.089915 | 2.7319 | 1.0724 | 0.12036 | 0.95617 | 0.37535 | 0.084252 | Y
50125 | 456226 | 534664 | 2.7392 | 1.0841 | 0.12872 | 0.95871 | 0.37943 | 0.090104 | 2.7275 | 1.0772 | 0.12055 | 0.95463 | 0.37703 | 0.084385
50126 | 456476 | 534664 | 2.7141 | 1.0833 | 0.12884 | 0.94994 | 0.37916 | 0.090188 | 2.6986 | 1.0766 | 0.12065 | 0.94452 | 0.37682 | 0.084455
50127 | 456726 | 534664 | 2.6949 | 1.0773 | 0.12889 | 0.94322 | 0.37705 | 0.090223 | 2.6833 | 1.0708 | 0.1207 | 0.93917 | 0.37479 | 0.08449
50128 | 456976 | 534664 | 2.7949 | 1.0663 | 0.12892 | 0.9782 | 0.37322 | 0.090244 | 2.7966 | 1.0601 | 0.12076 | 0.97881 | 0.37103 | 0.084532
50129 | 457226 | 534664 | 2.9069 | 1.0508 | 0.12897 | 1.0174 | 0.36776 | 0.090279 | 2.8844 | 1.0448 | 0.12086 | 1.0095 | 0.36567 | 0.084602
50130 | 457476 | 534664 | 2.8983 | 1.031 | 0.12904 | 1.0144 | 0.36084 | 0.090328 | 2.8882 | 1.0252 | 0.12099 | 1.0109 | 0.35883 | 0.084693
50131 | 457726 | 534664 | 2.894 | 1.0357 | 0.12914 | 1.0129 | 0.36251 | 0.090398 | 2.8969 | 1.0206 | 0.12116 | 1.0139 | 0.35721 | 0.084812
50132 | 457976 | 534664 | 2.9286 | 1.0618 | 0.12921 | 1.025 | 0.37162 | 0.090447 | 2.9282 | 1.0464 | 0.12132 | 1.0249 | 0.36623 | 0.084924
50133 | 458226 | 534664 | 2.9393 | 1.0833 | 0.12923 | 1.0288 | 0.37916 | 0.090461 | 2.9453 | 1.0677 | 0.12144 | 1.0308 | 0.37369 | 0.085008
50134 | 458476 | 534664 | 2.9215 | 1.1001 | 0.12915 | 1.0225 | 0.38504 | 0.090405 | 2.9272 | 1.0842 | 0.12148 | 1.0245 | 0.37948 | 0.085036
50135 | 458726 | 534664 | 2.9739 | 1.1119 | 0.12894 | 1.0409 | 0.38918 | 0.090258 | 2.9764 | 1.0959 | 0.12142 | 1.0418 | 0.38355 | 0.084994
50136 | 458976 | 534664 | 3.0561 | 1.1187 | 0.12858 | 1.0696 | 0.39156 | 0.090006 | 3.0643 | 1.1025 | 0.12119 | 1.0725 | 0.38587 | 0.084833
50137 | 459226 | 534664 | 3.0763 | 1.1205 | 0.12802 | 1.0767 | 0.39218 | 0.089614 | 3.084 | 1.1041 | 0.12079 | 1.0794 | 0.38644 | 0.084553
50138 | 459476 | 534664 | 3.0014 | 1.1174 | 0.12724 | 1.0505 | 0.3911 | 0.089068 | 2.9499 | 1.1009 | 0.12016 | 1.0325 | 0.38531 | 0.084112
50139 | 459726 | 534664 | 3.0788 | 1.1097 | 0.12622 | 1.0776 | 0.38838 | 0.088354 | 3.0265 | 1.093 | 0.11928 | 1.0593 | 0.38256 | 0.083496
50140 | 459976 | 534664 | 3.1748 | 1.0975 | 0.12493 | 1.1112 | 0.38413 | 0.087451 | 3.1418 | 1.0808 | 0.11814 | 1.0996 | 0.37829 | 0.082698
50141 | 460226 | 534664 | 3.1827 | 1.0814 | 0.12337 | 1.1139 | 0.37849 | 0.086359 | 3.172 | 1.0647 | 0.11673 | 1.1102 | 0.37263 | 0.081711
50142 | 460476 | 534664 | 3.1185 | 1.0617 | 0.12154 | 1.0915 | 0.3716 | 0.085078 | 3.0993 | 1.045 | 0.11505 | 1.0848 | 0.36573 | 0.080535
50143 | 460726 | 534664 | 3.1645 | 1.0389 | 0.11947 | 1.1076 | 0.36361 | 0.083629 | 3.1389 | 1.0221 | 0.11315 | 1.0986 | 0.35775 | 0.079205
50144 | 460976 | 534664 | 3.2108 | 1.0134 | 0.11722 | 1.1238 | 0.3547 | 0.082054 | 3.1966 | 0.99675 | 0.11106 | 1.1188 | 0.34886 | 0.077742
50145 | 461226 | 534664 | 3.2712 | 0.98581 | 0.11484 | 1.1449 | 0.34503 | 0.080388 | 3.225 | 0.96922 | 0.10884 | 1.1287 | 0.33923 | 0.076188
50146 | 461476 | 534664 | 3.3041 | 0.95652 | 0.11346 | 1.1564 | 0.33478 | 0.079422 | 3.2772 | 0.94004 | 0.10728 | 1.147 | 0.32901 | 0.075096
50147 | 461726 | 534664 | 3.3232 | 0.93365 | 0.113 | 1.1631 | 0.32678 | 0.0791 | 3.2961 | 0.90967 | 0.10686 | 1.1536 | 0.31838 | 0.074802
50148 | 461976 | 534664 | 3.4048 | 0.94684 | 0.11258 | 1.1917 | 0.33139 | 0.078806 | 3.3623 | 0.87853 | 0.10648 | 1.1768 | 0.30749 | 0.074536
50149 | 462226 | 534664 | 3.446 | 0.94551 | 0.1122 | 1.2061 | 0.33093 | 0.07854 | 3.3931 | 0.85275 | 0.10614 | 1.1876 | 0.29846 | 0.074298
50150 | 462476 | 534664 | 3.4242 | 0.93183 | 0.11184 | 1.1985 | 0.32614 | 0.078288 | 3.3715 | 0.84083 | 0.10582 | 1.18 | 0.29429 | 0.074074
50151 | 462726 | 534664 | 3.3478 | 0.90848 | 0.11151 | 1.1717 | 0.31797 | 0.078057 | 3.3233 | 0.82726 | 0.10551 | 1.1632 | 0.28954 | 0.073857
50152 | 462976 | 534664 | 3.2008 | 0.87813 | 0.11119 | 1.1203 | 0.30735 | 0.077833 | 3.1717 | 0.81226 | 0.10522 | 1.1101 | 0.28429 | 0.073654
50153 | 463226 | 534664 | 3.1658 | 0.84304 | 0.11088 | 1.108 | 0.29506 | 0.077616 | 3.0996 | 0.79602 | 0.10495 | 1.0849 | 0.27861 | 0.073465
50154 | 463476 | 534664 | 3.1002 | 0.80492 | 0.11061 | 1.0851 | 0.28172 | 0.077427 | 3.0742 | 0.77872 | 0.10471 | 1.076 | 0.27255 | 0.073297
50155 | 463726 | 534664 | 3.0501 | 0.77006 | 0.11037 | 1.0675 | 0.26952 | 0.077259 | 3.0227 | 0.76054 | 0.1045 | 1.0579 | 0.26619 | 0.07315
50156 | 463976 | 534664 | 3.0239 | 0.76281 | 0.11019 | 1.0584 | 0.26698 | 0.077133 | 3.0122 | 0.74164 | 0.10434 | 1.0543 | 0.25957 | 0.073038
50157 | 464226 | 534664 | 2.9806 | 0.7627 | 0.11008 | 1.0432 | 0.26694 | 0.077056 | 2.9419 | 0.72217 | 0.10426 | 1.0297 | 0.25276 | 0.072982
50158 | 464476 | 534664 | 2.9717 | 0.75302 | 0.11007 | 1.0401 | 0.26356 | 0.077049 | 2.872 | 0.70226 | 0.10425 | 1.0052 | 0.24579 | 0.072975
50159 | 464726 | 534664 | 2.8985 | 0.7345 | 0.11014 | 1.0145 | 0.25707 | 0.077098 | 2.8652 | 0.6937 | 0.10431 | 1.0028 | 0.2428 | 0.073017
50160 | 464976 | 534664 | 2.8068 | 0.71898 | 0.11028 | 0.98239 | 0.25164 | 0.077196 | 2.812 | 0.70013 | 0.10443 | 0.98421 | 0.24505 | 0.073101
50161 | 465226 | 534664 | 2.8078 | 0.72348 | 0.11047 | 0.98273 | 0.25322 | 0.077329 | 2.7682 | 0.70422 | 0.10459 | 0.96888 | 0.24648 | 0.073213
50162 | 465476 | 534664 | 2.8028 | 0.72532 | 0.11068 | 0.98097 | 0.25386 | 0.077476 | 2.7823 | 0.70584 | 0.10476 | 0.9738 | 0.24704 | 0.073332
50163 | 465726 | 534664 | 2.7453 | 0.7244 | 0.11087 | 0.96084 | 0.25354 | 0.077609 | 2.7279 | 0.70488 | 0.10491 | 0.95476 | 0.24671 | 0.073437
50164 | 465976 | 534664 | 2.5494 | 0.72067 | 0.111 | 0.8923 | 0.25223 | 0.0777 | 2.5287 | 0.70128 | 0.10501 | 0.88506 | 0.24545 | 0.073507
50165 | 466226 | 534664 | 2.6293 | 0.71411 | 0.11103 | 0.92026 | 0.24994 | 0.077721 | 2.6298 | 0.69502 | 0.10502 | 0.92042 | 0.24326 | 0.073514
50166 | 466476 | 534664 | 2.6378 | 0.70479 | 0.11095 | 0.92321 | 0.24668 | 0.077665 | 2.6122 | 0.68617 | 0.10493 | 0.91427 | 0.24016 | 0.073451
50167 | 466726 | 534664 | 2.6098 | 0.69284 | 0.11073 | 0.91341 | 0.24249 | 0.077511 | 2.6045 | 0.67483 | 0.10472 | 0.91159 | 0.23619 | 0.073304
50168 | 466976 | 534664 | 2.6586 | 0.67845 | 0.11037 | 0.93052 | 0.23746 | 0.077259 | 2.6362 | 0.66116 | 0.10438 | 0.92268 | 0.23141 | 0.073066
50169 | 467226 | 534664 | 2.659 | 0.66183 | 0.10986 | 0.93064 | 0.23164 | 0.076902 | 2.6282 | 0.64523 | 0.10391 | 0.91987 | 0.22583 | 0.072737
50170 | 467476 | 534664 | 2.6644 | 0.64326 | 0.10921 | 0.93254 | 0.22514 | 0.076447 | 2.6192 | 0.62737 | 0.10332 | 0.91671 | 0.21958 | 0.072324
50171 | 467726 | 534664 | 2.7612 | 0.62303 | 0.10843 | 0.96643 | 0.21806 | 0.075901 | 2.7134 | 0.60794 | 0.1026 | 0.94969 | 0.21278 | 0.07182
50172 | 467976 | 534664 | 2.6263 | 0.60143 | 0.10753 | 0.91921 | 0.2105 | 0.075271 | 2.629 | 0.58718 | 0.10178 | 0.92015 | 0.20551 | 0.071246
50173 | 468226 | 534664 | 2.5239 | 0.59078 | 0.10653 | 0.88336 | 0.20677 | 0.074571 | 2.496 | 0.57532 | 0.10087 | 0.87359 | 0.20136 | 0.070609
50174 | 468476 | 534664 | 2.4562 | 0.5817 | 0.10544 | 0.85967 | 0.20359 | 0.073808 | 2.4501 | 0.56696 | 0.09988 | 0.85754 | 0.19844 | 0.069916
50175 | 468726 | 534664 | 2.3623 | 0.57122 | 0.10427 | 0.82682 | 0.19993 | 0.072989 | 2.3419 | 0.55724 | 0.09882 | 0.81966 | 0.19503 | 0.069174
50176 | 468976 | 534664 | 2.3244 | 0.55936 | 0.10306 | 0.81354 | 0.19578 | 0.072142 | 2.3091 | 0.54615 | 0.09771 | 0.80817 | 0.19115 | 0.068397
50177 | 469226 | 534664 | 2.3649 | 0.54616 | 0.1018 | 0.82773 | 0.19116 | 0.07126 | 2.3272 | 0.53373 | 0.09657 | 0.81453 | 0.18681 | 0.067599
50178 | 469476 | 534664 | 2.4157 | 0.54356 | 0.10052 | 0.84548 | 0.19025 | 0.070364 | 2.3869 | 0.52003 | 0.0954 | 0.83541 | 0.18201 | 0.06678
50179 | 469726 | 534664 | 2.3949 | 0.54641 | 0.09922 | 0.83823 | 0.19124 | 0.069454 | 2.4 | 0.52187 | 0.09422 | 0.83999 | 0.18265 | 0.065954
50180 | 469976 | 534664 | 2.4288 | 0.54761 | 0.09793 | 0.85007 | 0.19166 | 0.068551 | 2.4339 | 0.52482 | 0.09303 | 0.85185 | 0.18369 | 0.065121
50181 | 470226 | 534664 | 2.44 | 0.54717 | 0.09664 | 0.854 | 0.19151 | 0.067648 | 2.4159 | 0.52604 | 0.09185 | 0.84558 | 0.18411 | 0.064295
50182 | 470476 | 534664 | 2.4616 | 0.54511 | 0.09536 | 0.86155 | 0.19079 | 0.066752 | 2.4665 | 0.52554 | 0.09069 | 0.86326 | 0.18394 | 0.063483
50183 | 470726 | 534664 | 2.461 | 0.54152 | 0.09411 | 0.86134 | 0.18953 | 0.065877 | 2.4657 | 0.52435 | 0.08954 | 0.86298 | 0.18352 | 0.062678
50184 | 470976 | 534664 | 2.4496 | 0.53828 | 0.09288 | 0.85735 | 0.1884 | 0.065016 | 2.454 | 0.52783 | 0.08841 | 0.85889 | 0.18474 | 0.061887
50185 | 471226 | 534664 | 2.428 | 0.53929 | 0.09168 | 0.84978 | 0.18875 | 0.064176 | 2.432 | 0.52924 | 0.08729 | 0.8512 | 0.18523 | 0.061103
50186 | 471476 | 534664 | 2.3968 | 0.53826 | 0.09051 | 0.83887 | 0.18839 | 0.063357 | 2.4004 | 0.52858 | 0.0862 | 0.84014 | 0.185 | 0.06034
50187 | 441476 | 534914 | 1.6803 | 0.5369 | 0.03191 | 0.58811 | 0.18791 | 0.022337 | 1.4951 | 0.52753 | 0.0296 | 0.5233 | 0.18464 | 0.02072
50188 | 441726 | 534914 | 1.6796 | 0.53041 | 0.03188 | 0.58785 | 0.18564 | 0.022316 | 1.5293 | 0.52084 | 0.02964 | 0.53526 | 0.18229 | 0.020748
50189 | 441976 | 534914 | 1.649 | 0.52305 | 0.03154 | 0.57714 | 0.18307 | 0.022078 | 1.5104 | 0.51326 | 0.02949 | 0.52864 | 0.17964 | 0.020643
50190 | 442226 | 534914 | 1.6265 | 0.51493 | 0.03131 | 0.56926 | 0.18023 | 0.021917 | 1.5459 | 0.50485 | 0.02942 | 0.54108 | 0.1767 | 0.020594
50191 | 442476 | 534914 | 1.6097 | 0.50703 | 0.03148 | 0.5634 | 0.17746 | 0.022036 | 1.5128 | 0.49612 | 0.02959 | 0.52946 | 0.17364 | 0.020713
50192 | 442726 | 534914 | 1.6687 | 0.50436 | 0.03277 | 0.58405 | 0.17653 | 0.022939 | 1.5247 | 0.49001 | 0.03038 | 0.53365 | 0.1715 | 0.021266
50193 | 442976 | 534914 | 1.793 | 0.50753 | 0.03446 | 0.62756 | 0.17764 | 0.024122 | 1.5202 | 0.48711 | 0.03139 | 0.53207 | 0.17049 | 0.021973
50194 | 443226 | 534914 | 1.7061 | 0.50844 | 0.03395 | 0.59714 | 0.17795 | 0.023765 | 1.5383 | 0.49386 | 0.03117 | 0.53839 | 0.17285 | 0.021819
50195 | 443476 | 534914 | 1.7257 | 0.52289 | 0.0338 | 0.60398 | 0.18301 | 0.02366 | 1.566 | 0.50797 | 0.03118 | 0.54809 | 0.17779 | 0.021826
50196 | 443726 | 534914 | 1.7463 | 0.5341 | 0.03399 | 0.61119 | 0.18693 | 0.023793 | 1.6033 | 0.51887 | 0.03141 | 0.56114 | 0.1816 | 0.021987
50197 | 443976 | 534914 | 1.8496 | 0.54161 | 0.0353 | 0.64737 | 0.18956 | 0.02471 | 1.6187 | 0.52607 | 0.03225 | 0.56654 | 0.18412 | 0.022575
50198 | 444226 | 534914 | 1.6709 | 0.54584 | 0.03321 | 0.58482 | 0.19104 | 0.023247 | 1.6122 | 0.5303 | 0.03134 | 0.56427 | 0.1856 | 0.021938
50199 | 444476 | 534914 | 1.6591 | 0.54598 | 0.03298 | 0.5807 | 0.19109 | 0.023086 | 1.594 | 0.53048 | 0.03145 | 0.5579 | 0.18567 | 0.022015
50200 | 444726 | 534914 | 1.6919 | 0.54191 | 0.03375 | 0.59217 | 0.18967 | 0.023625 | 1.6354 | 0.52621 | 0.03203 | 0.57239 | 0.18417 | 0.022421
50201 | 444976 | 534914 | 1.7086 | 0.53385 | 0.03438 | 0.59802 | 0.18685 | 0.024066 | 1.6571 | 0.51813 | 0.03257 | 0.57998 | 0.18135 | 0.022799
50202 | 445226 | 534914 | 1.7186 | 0.52236 | 0.03482 | 0.60152 | 0.18283 | 0.024374 | 1.6751 | 0.50676 | 0.03304 | 0.5863 | 0.17737 | 0.023128
50203 | 445476 | 534914 | 1.7449 | 0.50837 | 0.03509 | 0.61073 | 0.17793 | 0.024563 | 1.6773 | 0.49307 | 0.03345 | 0.58704 | 0.17257 | 0.023415
50204 | 445726 | 534914 | 1.7299 | 0.49071 | 0.03577 | 0.60545 | 0.17175 | 0.025039 | 1.6587 | 0.4757 | 0.03406 | 0.58053 | 0.1665 | 0.023842
50205 | 445976 | 534914 | 1.7154 | 0.47181 | 0.03631 | 0.60038 | 0.16513 | 0.025417 | 1.6348 | 0.45725 | 0.03463 | 0.57217 | 0.16004 | 0.024241
50206 | 446226 | 534914 | 1.7461 | 0.45104 | 0.03698 | 0.61113 | 0.15786 | 0.025886 | 1.6683 | 0.43702 | 0.03528 | 0.58392 | 0.15296 | 0.024696
50207 | 446476 | 534914 | 1.7615 | 0.44347 | 0.03761 | 0.61654 | 0.15521 | 0.026327 | 1.7226 | 0.43464 | 0.03594 | 0.60292 | 0.15212 | 0.025158
50208 | 446726 | 534914 | 1.7769 | 0.48997 | 0.03834 | 0.62191 | 0.17149 | 0.026838 | 1.7432 | 0.47492 | 0.03667 | 0.61013 | 0.16622 | 0.025669
50209 | 446976 | 534914 | 1.8374 | 0.55266 | 0.03921 | 0.64309 | 0.19343 | 0.027447 | 1.7927 | 0.53637 | 0.0375 | 0.62745 | 0.18773 | 0.02625
50210 | 447226 | 534914 | 1.8619 | 0.61428 | 0.04016 | 0.65167 | 0.215 | 0.028112 | 1.7936 | 0.59683 | 0.03843 | 0.62776 | 0.20889 | 0.026901
50211 | 447476 | 534914 | 1.8613 | 0.67303 | 0.0412 | 0.65145 | 0.23556 | 0.02884 | 1.8144 | 0.65445 | 0.03943 | 0.63503 | 0.22906 | 0.027601
50212 | 447726 | 534914 | 1.8426 | 0.72739 | 0.04232 | 0.64493 | 0.25459 | 0.029624 | 1.7929 | 0.70764 | 0.04049 | 0.6275 | 0.24767 | 0.028343
50213 | 447976 | 534914 | 1.8763 | 0.77562 | 0.04368 | 0.6567 | 0.27147 | 0.030576 | 1.8072 | 0.75475 | 0.04178 | 0.63251 | 0.26416 | 0.029246
50214 | 448226 | 534914 | 1.9204 | 0.81557 | 0.04525 | 0.67213 | 0.28545 | 0.031675 | 1.8617 | 0.79324 | 0.04327 | 0.65159 | 0.27763 | 0.030289
50215 | 448476 | 534914 | 1.9388 | 0.84521 | 0.04714 | 0.6786 | 0.29582 | 0.032998 | 1.8791 | 0.82162 | 0.04503 | 0.65768 | 0.28757 | 0.031521
50216 | 448726 | 534914 | 1.9374 | 0.86333 | 0.04938 | 0.67808 | 0.30217 | 0.034566 | 1.8564 | 0.83917 | 0.04711 | 0.64975 | 0.29371 | 0.032977
50217 | 448976 | 534914 | 1.8969 | 0.86851 | 0.05141 | 0.66392 | 0.30398 | 0.035987 | 1.8426 | 0.84338 | 0.04902 | 0.64491 | 0.29518 | 0.034314
50218 | 449226 | 534914 | 1.8308 | 0.86678 | 0.05341 | 0.64078 | 0.30337 | 0.037387 | 1.8201 | 0.84009 | 0.05089 | 0.63704 | 0.29403 | 0.035623
50219 | 449476 | 534914 | 1.8866 | 0.85241 | 0.05544 | 0.6603 | 0.29834 | 0.038808 | 1.8854 | 0.82418 | 0.05278 | 0.65989 | 0.28846 | 0.036946
50220 | 449726 | 534914 | 1.8929 | 0.82491 | 0.0574 | 0.66251 | 0.28872 | 0.04018 | 1.8167 | 0.79532 | 0.05462 | 0.63584 | 0.27836 | 0.038234
50221 | 449976 | 534914 | 1.9498 | 0.79004 | 0.05966 | 0.68242 | 0.27651 | 0.041762 | 1.8771 | 0.75933 | 0.05675 | 0.657 | 0.26577 | 0.039725
50222 | 450226 | 534914 | 2.1129 | 0.77576 | 0.06211 | 0.73953 | 0.27152 | 0.043477 | 2.1142 | 0.76923 | 0.05905 | 0.73996 | 0.26923 | 0.041335
50223 | 450476 | 534914 | 2.2503 | 0.79879 | 0.06521 | 0.7876 | 0.27958 | 0.045647 | 2.2472 | 0.79216 | 0.06196 | 0.78651 | 0.27726 | 0.043372
50224 | 450726 | 534914 | 2.2708 | 0.82168 | 0.06898 | 0.79476 | 0.28759 | 0.048286 | 2.2676 | 0.8149 | 0.06548 | 0.79367 | 0.28521 | 0.045836
50225 | 450976 | 534914 | 2.3311 | 0.83418 | 0.07135 | 0.81588 | 0.29196 | 0.049945 | 2.3072 | 0.82739 | 0.06777 | 0.80752 | 0.28959 | 0.047439
50226 | 451226 | 534914 | 2.2365 | 0.8413 | 0.07342 | 0.78279 | 0.29446 | 0.051394 | 2.2335 | 0.83455 | 0.06981 | 0.78172 | 0.29209 | 0.048867
50227 | 451476 | 534914 | 2.2746 | 0.85048 | 0.07673 | 0.7961 | 0.29767 | 0.053711 | 2.2758 | 0.8437 | 0.07297 | 0.79653 | 0.29529 | 0.051079
50228 | 451726 | 534914 | 2.3212 | 0.85641 | 0.08025 | 0.81241 | 0.29974 | 0.056175 | 2.3136 | 0.8496 | 0.07633 | 0.80976 | 0.29736 | 0.053431 | Y
50229 | 451976 | 534914 | 2.2891 | 0.85908 | 0.08401 | 0.80119 | 0.30068 | 0.058807 | 2.2723 | 0.85226 | 0.07989 | 0.79532 | 0.29829 | 0.055923 | Y
50230 | 452226 | 534914 | 2.4075 | 0.85858 | 0.08798 | 0.84262 | 0.3005 | 0.061586 | 2.4093 | 0.85176 | 0.08363 | 0.84327 | 0.29812 | 0.058541 | Y
50231 | 452476 | 534914 | 2.4105 | 0.85506 | 0.09211 | 0.84369 | 0.29927 | 0.064477 | 2.4124 | 0.84825 | 0.08752 | 0.84435 | 0.29689 | 0.061264 | Y
50232 | 452726 | 534914 | 2.3916 | 0.84871 | 0.09634 | 0.83706 | 0.29705 | 0.067438 | 2.3934 | 0.84192 | 0.09147 | 0.8377 | 0.29467 | 0.064029 | Y
50233 | 452976 | 534914 | 2.4394 | 0.84705 | 0.10055 | 0.85378 | 0.29647 | 0.070385 | 2.4362 | 0.83303 | 0.0954 | 0.85266 | 0.29156 | 0.06678 | Y
50234 | 453226 | 534914 | 2.5133 | 0.86144 | 0.10464 | 0.87965 | 0.3015 | 0.073248 | 2.5074 | 0.84149 | 0.0992 | 0.87758 | 0.29452 | 0.06944 | Y
50235 | 453476 | 534914 | 2.5488 | 0.93848 | 0.1085 | 0.8921 | 0.32847 | 0.07595 | 2.5503 | 0.90793 | 0.10277 | 0.89259 | 0.31778 | 0.071939 | Y
50236 | 453726 | 534914 | 2.6503 | 1.0178 | 0.11203 | 0.92761 | 0.35625 | 0.078421 | 2.6311 | 0.98624 | 0.10603 | 0.92088 | 0.34518 | 0.074221 | Y
50237 | 453976 | 534914 | 2.8434 | 1.0871 | 0.11518 | 0.99521 | 0.38047 | 0.080626 | 2.8234 | 1.0546 | 0.10891 | 0.9882 | 0.36912 | 0.076237 | Y
50238 | 454226 | 534914 | 2.8506 | 1.1427 | 0.11791 | 0.9977 | 0.39996 | 0.082537 | 2.8413 | 1.1097 | 0.11138 | 0.99446 | 0.38839 | 0.077966 | Y
50239 | 454476 | 534914 | 2.746 | 1.182 | 0.12023 | 0.96111 | 0.4137 | 0.084161 | 2.7222 | 1.1486 | 0.11344 | 0.95277 | 0.402 | 0.079408 | Y
50240 | 454726 | 534914 | 2.6383 | 1.2029 | 0.12216 | 0.92342 | 0.42103 | 0.085512 | 2.6163 | 1.1694 | 0.11512 | 0.9157 | 0.40928 | 0.080584 | Y
50241 | 454976 | 534914 | 2.616 | 1.2047 | 0.12374 | 0.91558 | 0.42164 | 0.086618 | 2.6044 | 1.1712 | 0.11644 | 0.91155 | 0.40992 | 0.081508 | Y
50242 | 455226 | 534914 | 2.6559 | 1.1874 | 0.125 | 0.92955 | 0.41559 | 0.0875 | 2.6443 | 1.1543 | 0.11747 | 0.92549 | 0.40399 | 0.082229 | Y
50243 | 455476 | 534914 | 2.6851 | 1.1523 | 0.12597 | 0.93979 | 0.40332 | 0.088179 | 2.6735 | 1.1198 | 0.11822 | 0.93571 | 0.39194 | 0.082754 | Y
50244 | 455726 | 534914 | 2.6473 | 1.1016 | 0.12666 | 0.92656 | 0.38556 | 0.088662 | 2.6373 | 1.07 | 0.11875 | 0.92304 | 0.37451 | 0.083125 | Y
50245 | 455976 | 534914 | 2.7101 | 1.0656 | 0.12712 | 0.94855 | 0.37296 | 0.088984 | 2.6984 | 1.0585 | 0.11908 | 0.94445 | 0.37048 | 0.083356
50246 | 456226 | 534914 | 2.7055 | 1.07 | 0.12738 | 0.94693 | 0.3745 | 0.089166 | 2.6938 | 1.0631 | 0.11927 | 0.94283 | 0.37207 | 0.083489
50247 | 456476 | 534914 | 2.6825 | 1.0692 | 0.12751 | 0.93888 | 0.37422 | 0.089257 | 2.6664 | 1.0624 | 0.11936 | 0.93325 | 0.37185 | 0.083552
50248 | 456726 | 534914 | 2.6621 | 1.0634 | 0.12755 | 0.93173 | 0.37218 | 0.089285 | 2.6651 | 1.0568 | 0.11941 | 0.9328 | 0.36989 | 0.083587
50249 | 456976 | 534914 | 2.7782 | 1.0528 | 0.12757 | 0.97235 | 0.36849 | 0.089299 | 2.7833 | 1.0465 | 0.11946 | 0.97414 | 0.36627 | 0.083622
50250 | 457226 | 534914 | 2.8731 | 1.0378 | 0.12761 | 1.0056 | 0.36325 | 0.089327 | 2.8628 | 1.0318 | 0.11955 | 1.002 | 0.36112 | 0.083685
50251 | 457476 | 534914 | 2.8655 | 1.0188 | 0.12768 | 1.0029 | 0.35659 | 0.089376 | 2.8552 | 1.013 | 0.11967 | 0.99934 | 0.35455 | 0.083769
50252 | 457726 | 534914 | 2.8716 | 1.0189 | 0.12777 | 1.005 | 0.3566 | 0.089439 | 2.8739 | 1.0038 | 0.11982 | 1.0059 | 0.35133 | 0.083874
50253 | 457976 | 534914 | 2.9091 | 1.0445 | 0.12784 | 1.0182 | 0.36556 | 0.089488 | 2.9105 | 1.0291 | 0.11997 | 1.0187 | 0.36019 | 0.083979
50254 | 458226 | 534914 | 2.9296 | 1.0658 | 0.12786 | 1.0253 | 0.37302 | 0.089502 | 2.9349 | 1.0502 | 0.12008 | 1.0272 | 0.36757 | 0.084056
50255 | 458476 | 534914 | 2.9162 | 1.0825 | 0.12779 | 1.0207 | 0.37889 | 0.089453 | 2.9214 | 1.0668 | 0.12013 | 1.0225 | 0.37337 | 0.084091
50256 | 458726 | 534914 | 2.9634 | 1.0946 | 0.12759 | 1.0372 | 0.38311 | 0.089313 | 2.9656 | 1.0786 | 0.12007 | 1.0379 | 0.37751 | 0.084049
50257 | 458976 | 534914 | 3.025 | 1.1018 | 0.12725 | 1.0587 | 0.38565 | 0.089075 | 3.0322 | 1.0857 | 0.11988 | 1.0613 | 0.37999 | 0.083916
50258 | 459226 | 534914 | 3.0882 | 1.1043 | 0.12674 | 1.0809 | 0.3865 | 0.088718 | 3.0952 | 1.088 | 0.11952 | 1.0833 | 0.38079 | 0.083664
50259 | 459476 | 534914 | 2.9614 | 1.1021 | 0.12602 | 1.0365 | 0.38572 | 0.088214 | 2.9674 | 1.0856 | 0.11895 | 1.0386 | 0.37996 | 0.083265
50260 | 459726 | 534914 | 3.0141 | 1.0953 | 0.12507 | 1.0549 | 0.38336 | 0.087549 | 2.956 | 1.0788 | 0.11815 | 1.0346 | 0.37757 | 0.082705
50261 | 459976 | 534914 | 3.1095 | 1.0843 | 0.12388 | 1.0883 | 0.37952 | 0.086716 | 3.0665 | 1.0677 | 0.11711 | 1.0733 | 0.3737 | 0.081977
50262 | 460226 | 534914 | 3.1882 | 1.0695 | 0.12242 | 1.1159 | 0.37432 | 0.085694 | 3.1556 | 1.0528 | 0.1158 | 1.1045 | 0.36848 | 0.08106
50263 | 460476 | 534914 | 3.0922 | 1.0511 | 0.12071 | 1.0823 | 0.36789 | 0.084497 | 3.0862 | 1.0344 | 0.11424 | 1.0802 | 0.36205 | 0.079968
50264 | 460726 | 534914 | 3.1019 | 1.0296 | 0.11877 | 1.0857 | 0.36037 | 0.083139 | 3.0766 | 1.013 | 0.11245 | 1.0768 | 0.35454 | 0.078715
50265 | 460976 | 534914 | 3.172 | 1.0055 | 0.11663 | 1.1102 | 0.35194 | 0.081641 | 3.1387 | 0.98894 | 0.11046 | 1.0985 | 0.34613 | 0.077322
50266 | 461226 | 534914 | 3.1971 | 0.97928 | 0.11435 | 1.119 | 0.34275 | 0.080045 | 3.1733 | 0.96275 | 0.10834 | 1.1107 | 0.33696 | 0.075838
50267 | 461476 | 534914 | 3.2574 | 0.95127 | 0.11242 | 1.1401 | 0.33294 | 0.078694 | 3.2246 | 0.93485 | 0.10626 | 1.1286 | 0.3272 | 0.074382
50268 | 461726 | 534914 | 3.2748 | 0.92197 | 0.11197 | 1.1462 | 0.32269 | 0.078379 | 3.2479 | 0.90569 | 0.10584 | 1.1367 | 0.31699 | 0.074088
50269 | 461976 | 534914 | 3.2851 | 0.9386 | 0.11154 | 1.1498 | 0.32851 | 0.078078 | 3.258 | 0.87567 | 0.10546 | 1.1403 | 0.30648 | 0.073822
50270 | 462226 | 534914 | 3.401 | 0.94228 | 0.11116 | 1.1904 | 0.3298 | 0.077812 | 3.3486 | 0.84516 | 0.10511 | 1.172 | 0.29581 | 0.073577
50271 | 462476 | 534914 | 3.383 | 0.93313 | 0.1108 | 1.1841 | 0.3266 | 0.07756 | 3.3308 | 0.8357 | 0.10479 | 1.1658 | 0.2925 | 0.073353
50272 | 462726 | 534914 | 3.3068 | 0.91358 | 0.11046 | 1.1574 | 0.31975 | 0.077322 | 3.302 | 0.82188 | 0.10449 | 1.1557 | 0.28766 | 0.073143
50273 | 462976 | 534914 | 3.1736 | 0.88623 | 0.11014 | 1.1108 | 0.31018 | 0.077098 | 3.1493 | 0.80719 | 0.1042 | 1.1023 | 0.28252 | 0.07294
50274 | 463226 | 534914 | 3.1446 | 0.85344 | 0.10983 | 1.1006 | 0.2987 | 0.076881 | 3.1157 | 0.79189 | 0.10392 | 1.0905 | 0.27716 | 0.072744
50275 | 463476 | 534914 | 3.1064 | 0.81711 | 0.10954 | 1.0872 | 0.28599 | 0.076678 | 3.0742 | 0.77551 | 0.10366 | 1.076 | 0.27143 | 0.072562
50276 | 463726 | 534914 | 3.0224 | 0.77852 | 0.10928 | 1.0578 | 0.27248 | 0.076496 | 2.9967 | 0.75822 | 0.10342 | 1.0489 | 0.26538 | 0.072394
50277 | 463976 | 534914 | 2.9455 | 0.75305 | 0.10906 | 1.0309 | 0.26357 | 0.076342 | 2.9306 | 0.74016 | 0.10324 | 1.0257 | 0.25906 | 0.072268
50278 | 464226 | 534914 | 2.9785 | 0.75783 | 0.10891 | 1.0425 | 0.26524 | 0.076237 | 2.9527 | 0.72149 | 0.1031 | 1.0334 | 0.25252 | 0.07217
50279 | 464476 | 534914 | 2.8922 | 0.7532 | 0.10883 | 1.0123 | 0.26362 | 0.076181 | 2.8805 | 0.70234 | 0.10304 | 1.0082 | 0.24582 | 0.072128
50280 | 464726 | 534914 | 2.9241 | 0.73966 | 0.10884 | 1.0234 | 0.25888 | 0.076188 | 2.8798 | 0.68622 | 0.10305 | 1.0079 | 0.24018 | 0.072135
50281 | 464976 | 534914 | 2.8051 | 0.71807 | 0.10893 | 0.98178 | 0.25132 | 0.076251 | 2.7795 | 0.68976 | 0.10312 | 0.97282 | 0.24142 | 0.072184
50282 | 465226 | 534914 | 2.8201 | 0.71357 | 0.10907 | 0.98704 | 0.24975 | 0.076349 | 2.7605 | 0.69521 | 0.10325 | 0.96618 | 0.24332 | 0.072275
50283 | 465476 | 534914 | 2.7691 | 0.717 | 0.10926 | 0.96919 | 0.25095 | 0.076482 | 2.7384 | 0.69835 | 0.1034 | 0.95845 | 0.24442 | 0.07238
50284 | 465726 | 534914 | 2.7688 | 0.71785 | 0.10945 | 0.96907 | 0.25125 | 0.076615 | 2.7483 | 0.69907 | 0.10356 | 0.9619 | 0.24467 | 0.072492
50285 | 465976 | 534914 | 2.5767 | 0.71601 | 0.1096 | 0.90186 | 0.2506 | 0.07672 | 2.5507 | 0.69727 | 0.10368 | 0.89276 | 0.24404 | 0.072576
50286 | 466226 | 534914 | 2.5504 | 0.71145 | 0.10969 | 0.89264 | 0.24901 | 0.076783 | 2.5475 | 0.69291 | 0.10375 | 0.89163 | 0.24252 | 0.072625
50287 | 466476 | 534914 | 2.5848 | 0.70419 | 0.10968 | 0.90468 | 0.24647 | 0.076776 | 2.5708 | 0.68598 | 0.10372 | 0.89978 | 0.24009 | 0.072604
50288 | 466726 | 534914 | 2.63 | 0.69431 | 0.10955 | 0.92048 | 0.24301 | 0.076685 | 2.5908 | 0.67653 | 0.10359 | 0.90679 | 0.23679 | 0.072513
50289 | 466976 | 534914 | 2.604 | 0.68194 | 0.10929 | 0.91139 | 0.23868 | 0.076503 | 2.5985 | 0.66455 | 0.10334 | 0.90949 | 0.23259 | 0.072338
50290 | 467226 | 534914 | 2.5826 | 0.66728 | 0.10889 | 0.90392 | 0.23355 | 0.076223 | 2.5723 | 0.6504 | 0.10296 | 0.90031 | 0.22764 | 0.072072
50291 | 467476 | 534914 | 2.6268 | 0.65055 | 0.10835 | 0.91938 | 0.22769 | 0.075845 | 2.6037 | 0.63429 | 0.10246 | 0.91128 | 0.222 | 0.071722
50292 | 467726 | 534914 | 2.6398 | 0.632 | 0.10767 | 0.92393 | 0.2212 | 0.075369 | 2.5849 | 0.61646 | 0.10184 | 0.9047 | 0.21576 | 0.071288
50293 | 467976 | 534914 | 2.7277 | 0.61193 | 0.10687 | 0.95468 | 0.21418 | 0.074809 | 2.6852 | 0.59717 | 0.10111 | 0.93981 | 0.20901 | 0.070777
50294 | 468226 | 534914 | 2.5911 | 0.5906 | 0.10596 | 0.90688 | 0.20671 | 0.074172 | 2.5421 | 0.57667 | 0.10028 | 0.88974 | 0.20183 | 0.070196
50295 | 468476 | 534914 | 2.4709 | 0.57667 | 0.10496 | 0.8648 | 0.20183 | 0.073472 | 2.4494 | 0.56198 | 0.09937 | 0.85728 | 0.19669 | 0.069559
50296 | 468726 | 534914 | 2.4289 | 0.56767 | 0.10387 | 0.85013 | 0.19868 | 0.072709 | 2.4228 | 0.55368 | 0.09838 | 0.84797 | 0.19379 | 0.068866
50297 | 468976 | 534914 | 2.3129 | 0.55735 | 0.10272 | 0.80953 | 0.19507 | 0.071904 | 2.3129 | 0.54408 | 0.09732 | 0.8095 | 0.19043 | 0.068124
50298 | 469226 | 534914 | 2.2816 | 0.54573 | 0.10151 | 0.79856 | 0.19101 | 0.071057 | 2.2667 | 0.53319 | 0.09623 | 0.79334 | 0.18662 | 0.067361
50299 | 469476 | 534914 | 2.327 | 0.53284 | 0.10027 | 0.81446 | 0.18649 | 0.070189 | 2.3225 | 0.52104 | 0.0951 | 0.81289 | 0.18236 | 0.06657
50300 | 469726 | 534914 | 2.3749 | 0.5334 | 0.09901 | 0.83122 | 0.18669 | 0.069307 | 2.3466 | 0.508 | 0.09395 | 0.82132 | 0.1778 | 0.065765
50301 | 469976 | 534914 | 2.386 | 0.5358 | 0.09774 | 0.83509 | 0.18753 | 0.068418 | 2.386 | 0.51183 | 0.09279 | 0.83511 | 0.17914 | 0.064953
50302 | 470226 | 534914 | 2.4184 | 0.53665 | 0.09646 | 0.84644 | 0.18783 | 0.067522 | 2.3929 | 0.51441 | 0.09163 | 0.83751 | 0.18004 | 0.064141
50303 | 470476 | 534914 | 2.3952 | 0.53596 | 0.0952 | 0.83832 | 0.18759 | 0.06664 | 2.3716 | 0.51534 | 0.09048 | 0.83007 | 0.18037 | 0.063336
50304 | 470726 | 534914 | 2.4495 | 0.53376 | 0.09395 | 0.85731 | 0.18682 | 0.065765 | 2.4386 | 0.51467 | 0.08934 | 0.85351 | 0.18013 | 0.062538
50305 | 470976 | 534914 | 2.4486 | 0.53012 | 0.09273 | 0.85699 | 0.18554 | 0.064911 | 2.4527 | 0.5137 | 0.08822 | 0.85846 | 0.1798 | 0.061754
50306 | 471226 | 534914 | 2.4372 | 0.52697 | 0.09153 | 0.85301 | 0.18444 | 0.064071 | 2.4411 | 0.51703 | 0.08712 | 0.85438 | 0.18096 | 0.060984
50307 | 471476 | 534914 | 2.4159 | 0.52795 | 0.09036 | 0.84556 | 0.18478 | 0.063252 | 2.4195 | 0.51839 | 0.08603 | 0.84682 | 0.18144 | 0.060221
50308 | 441476 | 535164 | 1.6214 | 0.5215 | 0.03076 | 0.56747 | 0.18252 | 0.021532 | 1.4857 | 0.51228 | 0.02883 | 0.51999 | 0.1793 | 0.020181
50309 | 441726 | 535164 | 1.6321 | 0.51455 | 0.0309 | 0.57125 | 0.18009 | 0.02163 | 1.4965 | 0.50499 | 0.02898 | 0.52379 | 0.17675 | 0.020286
50310 | 441976 | 535164 | 1.6218 | 0.5087 | 0.0317 | 0.56763 | 0.17805 | 0.02219 | 1.5212 | 0.4979 | 0.02949 | 0.53242 | 0.17427 | 0.020643
50311 | 442226 | 535164 | 1.6238 | 0.50105 | 0.03159 | 0.56833 | 0.17537 | 0.022113 | 1.4935 | 0.48947 | 0.02949 | 0.52271 | 0.17131 | 0.020643
50312 | 442476 | 535164 | 1.5772 | 0.49042 | 0.03104 | 0.55203 | 0.17165 | 0.021728 | 1.4893 | 0.47901 | 0.02926 | 0.52127 | 0.16765 | 0.020482
50313 | 442726 | 535164 | 1.6348 | 0.49143 | 0.03268 | 0.57218 | 0.172 | 0.022876 | 1.4886 | 0.47481 | 0.03022 | 0.521 | 0.16618 | 0.021154
50314 | 442976 | 535164 | 1.89 | 0.52982 | 0.03483 | 0.66149 | 0.18544 | 0.024381 | 1.5894 | 0.482 | 0.03149 | 0.5563 | 0.1687 | 0.022043
50315 | 443226 | 535164 | 1.6973 | 0.51041 | 0.03348 | 0.59404 | 0.17864 | 0.023436 | 1.5421 | 0.49619 | 0.03083 | 0.53974 | 0.17367 | 0.021581
50316 | 443476 | 535164 | 1.9297 | 0.56566 | 0.03544 | 0.67541 | 0.19798 | 0.024808 | 1.5803 | 0.50669 | 0.032 | 0.55312 | 0.17734 | 0.0224
50317 | 443726 | 535164 | 1.8619 | 0.54376 | 0.03554 | 0.65168 | 0.19032 | 0.024878 | 1.5906 | 0.51429 | 0.03218 | 0.55671 | 0.18 | 0.022526
50318 | 443976 | 535164 | 1.6513 | 0.5336 | 0.0338 | 0.57794 | 0.18676 | 0.02366 | 1.5918 | 0.51866 | 0.03141 | 0.55712 | 0.18153 | 0.021987
50319 | 444226 | 535164 | 1.6417 | 0.53437 | 0.03255 | 0.5746 | 0.18703 | 0.022785 | 1.5678 | 0.51957 | 0.03098 | 0.54872 | 0.18185 | 0.021686
50320 | 444476 | 535164 | 1.6575 | 0.53129 | 0.03292 | 0.58011 | 0.18595 | 0.023044 | 1.6049 | 0.51642 | 0.03138 | 0.56172 | 0.18075 | 0.021966
50321 | 444726 | 535164 | 1.6942 | 0.52401 | 0.03387 | 0.59298 | 0.1834 | 0.023709 | 1.6298 | 0.50898 | 0.03206 | 0.57043 | 0.17814 | 0.022442
50322 | 444976 | 535164 | 1.7127 | 0.51364 | 0.03422 | 0.59943 | 0.17977 | 0.023954 | 1.6422 | 0.49873 | 0.03248 | 0.57478 | 0.17456 | 0.022736
50323 | 445226 | 535164 | 1.7283 | 0.50005 | 0.03472 | 0.60491 | 0.17502 | 0.024304 | 1.6643 | 0.48532 | 0.03298 | 0.58249 | 0.16986 | 0.023086
50324 | 445476 | 535164 | 1.7177 | 0.4834 | 0.03537 | 0.60118 | 0.16919 | 0.024759 | 1.6367 | 0.46893 | 0.03357 | 0.57284 | 0.16413 | 0.023499
50325 | 445726 | 535164 | 1.6868 | 0.46539 | 0.03583 | 0.59038 | 0.16289 | 0.025081 | 1.6239 | 0.45132 | 0.03408 | 0.56835 | 0.15796 | 0.023856
50326 | 445976 | 535164 | 1.7115 | 0.44525 | 0.03648 | 0.59904 | 0.15584 | 0.025536 | 1.6172 | 0.43165 | 0.0347 | 0.56601 | 0.15108 | 0.02429
50327 | 446226 | 535164 | 1.7311 | 0.42956 | 0.03702 | 0.60589 | 0.15035 | 0.025914 | 1.6803 | 0.41856 | 0.03529 | 0.58809 | 0.1465 | 0.024703
50328 | 446476 | 535164 | 1.7435 | 0.45817 | 0.03762 | 0.61024 | 0.16036 | 0.026334 | 1.699 | 0.44523 | 0.03595 | 0.59466 | 0.15583 | 0.025165
50329 | 446726 | 535164 | 1.807 | 0.51826 | 0.03837 | 0.63246 | 0.18139 | 0.026859 | 1.7432 | 0.50299 | 0.03669 | 0.61011 | 0.17605 | 0.025683
50330 | 446976 | 535164 | 1.8026 | 0.57943 | 0.03927 | 0.6309 | 0.2028 | 0.027489 | 1.7584 | 0.56307 | 0.03756 | 0.61544 | 0.19707 | 0.026292
50331 | 447226 | 535164 | 1.8236 | 0.63756 | 0.04025 | 0.63824 | 0.22315 | 0.028175 | 1.8083 | 0.62015 | 0.03851 | 0.63292 | 0.21705 | 0.026957
50332 | 447476 | 535164 | 1.8478 | 0.69207 | 0.04142 | 0.64673 | 0.24222 | 0.028994 | 1.7889 | 0.67378 | 0.03963 | 0.62611 | 0.23582 | 0.027741
50333 | 447726 | 535164 | 1.8248 | 0.74107 | 0.04255 | 0.63869 | 0.25937 | 0.029785 | 1.7727 | 0.72166 | 0.0407 | 0.62045 | 0.25258 | 0.02849
50334 | 447976 | 535164 | 1.8565 | 0.78354 | 0.04387 | 0.64977 | 0.27424 | 0.030709 | 1.8093 | 0.76303 | 0.04195 | 0.63326 | 0.26706 | 0.029365
50335 | 448226 | 535164 | 1.901 | 0.81742 | 0.04544 | 0.66534 | 0.2861 | 0.031808 | 1.8246 | 0.79554 | 0.04343 | 0.63861 | 0.27844 | 0.030401
50336 | 448476 | 535164 | 1.9092 | 0.83947 | 0.04762 | 0.66822 | 0.29381 | 0.033334 | 1.8429 | 0.8163 | 0.04546 | 0.64501 | 0.2857 | 0.031822
50337 | 448726 | 535164 | 1.8809 | 0.85159 | 0.04996 | 0.6583 | 0.29806 | 0.034972 | 1.856 | 0.82783 | 0.04762 | 0.64961 | 0.28974 | 0.033334
50338 | 448976 | 535164 | 1.8498 | 0.85194 | 0.05177 | 0.64744 | 0.29818 | 0.036239 | 1.8388 | 0.82686 | 0.04933 | 0.64358 | 0.2894 | 0.034531
50339 | 449226 | 535164 | 1.8064 | 0.84167 | 0.05352 | 0.63224 | 0.29458 | 0.037464 | 1.8059 | 0.81507 | 0.05097 | 0.63208 | 0.28527 | 0.035679
50340 | 449476 | 535164 | 1.8462 | 0.82192 | 0.05547 | 0.64617 | 0.28767 | 0.038829 | 1.8203 | 0.79387 | 0.05279 | 0.63709 | 0.27785 | 0.036953
50341 | 449726 | 535164 | 1.8952 | 0.79587 | 0.05781 | 0.66331 | 0.27855 | 0.040467 | 1.8208 | 0.76646 | 0.05497 | 0.63728 | 0.26826 | 0.038479
50342 | 449976 | 535164 | 1.9737 | 0.76158 | 0.06034 | 0.6908 | 0.26655 | 0.042238 | 1.956 | 0.74876 | 0.05734 | 0.68461 | 0.26207 | 0.040138
50343 | 450226 | 535164 | 2.127 | 0.78217 | 0.06396 | 0.74446 | 0.27376 | 0.044772 | 2.1344 | 0.7755 | 0.0607 | 0.74705 | 0.27143 | 0.04249
50344 | 450476 | 535164 | 2.2435 | 0.80111 | 0.06657 | 0.78522 | 0.28039 | 0.046599 | 2.2403 | 0.79439 | 0.06318 | 0.78409 | 0.27804 | 0.044226
50345 | 450726 | 535164 | 2.227 | 0.80923 | 0.06767 | 0.77944 | 0.28323 | 0.047369 | 2.2238 | 0.80261 | 0.06432 | 0.77834 | 0.28091 | 0.045024
50346 | 450976 | 535164 | 2.2213 | 0.82306 | 0.07058 | 0.77747 | 0.28807 | 0.049406 | 2.2182 | 0.81638 | 0.06709 | 0.77637 | 0.28573 | 0.046963
50347 | 451226 | 535164 | 2.2051 | 0.83392 | 0.07366 | 0.77177 | 0.29187 | 0.051562 | 2.2035 | 0.8272 | 0.07004 | 0.77124 | 0.28952 | 0.049028 | Y
50348 | 451476 | 535164 | 2.2779 | 0.84167 | 0.07694 | 0.79726 | 0.29458 | 0.053858 | 2.279 | 0.83491 | 0.07317 | 0.79766 | 0.29222 | 0.051219 | Y
50349 | 451726 | 535164 | 2.2862 | 0.84626 | 0.08043 | 0.80017 | 0.29619 | 0.056301 | 2.2676 | 0.83948 | 0.07649 | 0.79365 | 0.29382 | 0.053543 | Y
50350 | 451976 | 535164 | 2.2979 | 0.84775 | 0.08415 | 0.80428 | 0.29671 | 0.058905 | 2.281 | 0.84096 | 0.08001 | 0.79835 | 0.29434 | 0.056007 | Y
50351 | 452226 | 535164 | 2.3904 | 0.84622 | 0.08806 | 0.83665 | 0.29618 | 0.061642 | 2.3921 | 0.83943 | 0.0837 | 0.83723 | 0.2938 | 0.05859 | Y
50352 | 452476 | 535164 | 2.3874 | 0.84185 | 0.09211 | 0.8356 | 0.29465 | 0.064477 | 2.3891 | 0.83508 | 0.0875 | 0.83618 | 0.29228 | 0.06125 | Y
50353 | 452726 | 535164 | 2.3631 | 0.83483 | 0.09623 | 0.8271 | 0.29219 | 0.067361 | 2.3647 | 0.82809 | 0.09136 | 0.82766 | 0.28983 | 0.063952 | Y
50354 | 452976 | 535164 | 2.4016 | 0.83363 | 0.10032 | 0.84056 | 0.29177 | 0.070224 | 2.3923 | 0.81871 | 0.09516 | 0.83731 | 0.28655 | 0.066612 | Y
50355 | 453226 | 535164 | 2.5099 | 0.85254 | 0.10426 | 0.87845 | 0.29839 | 0.072982 | 2.5044 | 0.82576 | 0.09882 | 0.87654 | 0.28902 | 0.069174 | Y
50356 | 453476 | 535164 | 2.5754 | 0.93405 | 0.10796 | 0.9014 | 0.32692 | 0.075572 | 2.5425 | 0.90469 | 0.10225 | 0.88989 | 0.31664 | 0.071575 | Y
50357 | 453726 | 535164 | 2.6459 | 1.0088 | 0.11134 | 0.92608 | 0.35306 | 0.077938 | 2.6241 | 0.97847 | 0.10536 | 0.91843 | 0.34246 | 0.073752 | Y
50358 | 453976 | 535164 | 2.823 | 1.0732 | 0.11434 | 0.98805 | 0.37562 | 0.080038 | 2.803 | 1.0422 | 0.1081 | 0.98105 | 0.36477 | 0.07567 | Y
50359 | 454226 | 535164 | 2.8191 | 1.1243 | 0.11694 | 0.9867 | 0.3935 | 0.081858 | 2.7815 | 1.0928 | 0.11045 | 0.97352 | 0.38248 | 0.077315 | Y
50360 | 454476 | 535164 | 2.6785 | 1.1595 | 0.11916 | 0.93748 | 0.40584 | 0.083412 | 2.6555 | 1.1277 | 0.11241 | 0.92943 | 0.3947 | 0.078687 | Y
50361 | 454726 | 535164 | 2.5736 | 1.1772 | 0.12101 | 0.90076 | 0.41204 | 0.084707 | 2.5523 | 1.1453 | 0.11401 | 0.89331 | 0.40086 | 0.079807 | Y
50362 | 454976 | 535164 | 2.5881 | 1.1767 | 0.12253 | 0.90583 | 0.41185 | 0.085771 | 2.5765 | 1.1449 | 0.11529 | 0.90179 | 0.40071 | 0.080703 | Y
50363 | 455226 | 535164 | 2.6262 | 1.1583 | 0.12375 | 0.91918 | 0.4054 | 0.086625 | 2.6146 | 1.1268 | 0.11627 | 0.91511 | 0.39438 | 0.081389 | Y
50364 | 455476 | 535164 | 2.6541 | 1.1232 | 0.12468 | 0.92893 | 0.3931 | 0.087276 | 2.6424 | 1.0923 | 0.117 | 0.92484 | 0.3823 | 0.0819 | Y
50365 | 455726 | 535164 | 2.6185 | 1.0734 | 0.12536 | 0.91648 | 0.37568 | 0.087752 | 2.6084 | 1.0434 | 0.11752 | 0.91295 | 0.36519 | 0.082264
50366 | 455976 | 535164 | 2.6775 | 1.0521 | 0.12581 | 0.93711 | 0.36823 | 0.088067 | 2.6657 | 1.0449 | 0.11784 | 0.93301 | 0.36572 | 0.082488
50367 | 456226 | 535164 | 2.6726 | 1.0562 | 0.12607 | 0.93542 | 0.36969 | 0.088249 | 2.6609 | 1.0492 | 0.11803 | 0.93132 | 0.36723 | 0.082621
50368 | 456476 | 535164 | 2.6511 | 1.0554 | 0.12619 | 0.92787 | 0.3694 | 0.088333 | 2.6345 | 1.0486 | 0.11812 | 0.92206 | 0.367 | 0.082684
50369 | 456726 | 535164 | 2.6484 | 1.0498 | 0.12623 | 0.92693 | 0.36743 | 0.088361 | 2.6522 | 1.0432 | 0.11816 | 0.92827 | 0.3651 | 0.082712
50370 | 456976 | 535164 | 2.7649 | 1.0396 | 0.12625 | 0.96772 | 0.36387 | 0.088375 | 2.7694 | 1.0332 | 0.1182 | 0.9693 | 0.36162 | 0.08274
50371 | 457226 | 535164 | 2.844 | 1.0252 | 0.12628 | 0.99541 | 0.35882 | 0.088396 | 2.8296 | 1.019 | 0.11828 | 0.99038 | 0.35666 | 0.082796
50372 | 457476 | 535164 | 2.8333 | 1.0069 | 0.12634 | 0.99164 | 0.35241 | 0.088438 | 2.823 | 1.001 | 0.11839 | 0.98804 | 0.35035 | 0.082873
50373 | 457726 | 535164 | 2.8487 | 1.0025 | 0.12642 | 0.99705 | 0.35087 | 0.088494 | 2.8443 | 0.98748 | 0.11852 | 0.99551 | 0.34562 | 0.082964
50374 | 457976 | 535164 | 2.8655 | 1.0276 | 0.12648 | 1.0029 | 0.35966 | 0.088536 | 2.8406 | 1.0124 | 0.11866 | 0.99421 | 0.35432 | 0.083062
50375 | 458226 | 535164 | 2.9188 | 1.0487 | 0.1265 | 1.0216 | 0.36703 | 0.08855 | 2.9235 | 1.0332 | 0.11877 | 1.0232 | 0.36161 | 0.083139
50376 | 458476 | 535164 | 2.9097 | 1.0654 | 0.12644 | 1.0184 | 0.3729 | 0.088508 | 2.9144 | 1.0497 | 0.11882 | 1.02 | 0.3674 | 0.083174
50377 | 458726 | 535164 | 2.9518 | 1.0777 | 0.12626 | 1.0331 | 0.37718 | 0.088382 | 2.9301 | 1.0618 | 0.11878 | 1.0256 | 0.37162 | 0.083146
50378 | 458976 | 535164 | 2.9929 | 1.0853 | 0.12595 | 1.0475 | 0.37986 | 0.088165 | 2.9991 | 1.0692 | 0.11861 | 1.0497 | 0.37423 | 0.083027
50379 | 459226 | 535164 | 3.0978 | 1.0884 | 0.12547 | 1.0842 | 0.38093 | 0.087829 | 3.1041 | 1.0721 | 0.11828 | 1.0864 | 0.37524 | 0.082796
50380 | 459476 | 535164 | 2.9787 | 1.0869 | 0.12481 | 1.0425 | 0.38042 | 0.087367 | 2.9841 | 1.0705 | 0.11777 | 1.0444 | 0.37469 | 0.082439
50381 | 459726 | 535164 | 2.9537 | 1.0811 | 0.12394 | 1.0338 | 0.37839 | 0.086758 | 2.9302 | 1.0647 | 0.11704 | 1.0256 | 0.37263 | 0.081928
50382 | 459976 | 535164 | 3.0393 | 1.0712 | 0.12283 | 1.0638 | 0.37493 | 0.085981 | 2.993 | 1.0547 | 0.11608 | 1.0475 | 0.36914 | 0.081256
50383 | 460226 | 535164 | 3.1338 | 1.0575 | 0.12148 | 1.0968 | 0.37014 | 0.085036 | 3.1122 | 1.041 | 0.11487 | 1.0893 | 0.36434 | 0.080409
50384 | 460476 | 535164 | 3.0681 | 1.0404 | 0.11988 | 1.0738 | 0.36415 | 0.083916 | 3.0404 | 1.0238 | 0.11342 | 1.0641 | 0.35834 | 0.079394
50385 | 460726 | 535164 | 3.0401 | 1.0203 | 0.11805 | 1.064 | 0.35709 | 0.082635 | 3.0269 | 1.0037 | 0.11174 | 1.0594 | 0.35129 | 0.078218
50386 | 460976 | 535164 | 3.1052 | 0.99748 | 0.11602 | 1.0868 | 0.34912 | 0.081214 | 3.0795 | 0.98094 | 0.10986 | 1.0778 | 0.34333 | 0.076902
50387 | 461226 | 535164 | 3.1899 | 0.97249 | 0.11384 | 1.1165 | 0.34037 | 0.079688 | 3.1319 | 0.95603 | 0.10783 | 1.0962 | 0.33461 | 0.075481
50388 | 461476 | 535164 | 3.1984 | 0.94574 | 0.11158 | 1.1194 | 0.33101 | 0.078106 | 3.1719 | 0.92938 | 0.10571 | 1.1102 | 0.32528 | 0.073997
50389 | 461726 | 535164 | 3.226 | 0.91763 | 0.11096 | 1.1291 | 0.32117 | 0.077672 | 3.1992 | 0.9014 | 0.10484 | 1.1197 | 0.31549 | 0.073388
50390 | 461976 | 535164 | 3.2408 | 0.92853 | 0.11054 | 1.1343 | 0.32499 | 0.077378 | 3.2139 | 0.87248 | 0.10446 | 1.1249 | 0.30537 | 0.073122
50391 | 462226 | 535164 | 3.3558 | 0.93713 | 0.11015 | 1.1745 | 0.328 | 0.077105 | 3.3039 | 0.84299 | 0.10411 | 1.1564 | 0.29505 | 0.072877
50392 | 462476 | 535164 | 3.3415 | 0.93259 | 0.10979 | 1.1695 | 0.32641 | 0.076853 | 3.2897 | 0.83599 | 0.10379 | 1.1514 | 0.2926 | 0.072653
50393 | 462726 | 535164 | 3.3196 | 0.91702 | 0.10945 | 1.1618 | 0.32096 | 0.076615 | 3.2392 | 0.82546 | 0.10349 | 1.1337 | 0.28891 | 0.072443
50394 | 462976 | 535164 | 3.2334 | 0.8929 | 0.10913 | 1.1317 | 0.31251 | 0.076391 | 3.2086 | 0.80741 | 0.1032 | 1.123 | 0.28259 | 0.07224
50395 | 463226 | 535164 | 3.1149 | 0.86262 | 0.10882 | 1.0902 | 0.30192 | 0.076174 | 3.0861 | 0.78746 | 0.10292 | 1.0801 | 0.27561 | 0.072044
50396 | 463476 | 535164 | 3.0555 | 0.82821 | 0.10852 | 1.0694 | 0.28987 | 0.075964 | 2.9966 | 0.77198 | 0.10265 | 1.0488 | 0.27019 | 0.071855
50397 | 463726 | 535164 | 3.0166 | 0.79116 | 0.10824 | 1.0558 | 0.27691 | 0.075768 | 2.9908 | 0.75554 | 0.1024 | 1.0468 | 0.26444 | 0.07168
50398 | 463976 | 535164 | 2.9672 | 0.75241 | 0.10799 | 1.0385 | 0.26334 | 0.075593 | 2.9387 | 0.73831 | 0.10218 | 1.0285 | 0.25841 | 0.071526
50399 | 464226 | 535164 | 2.9561 | 0.75042 | 0.1078 | 1.0346 | 0.26265 | 0.07546 | 2.944 | 0.72043 | 0.10201 | 1.0304 | 0.25215 | 0.071407
50400 | 464476 | 535164 | 2.8937 | 0.75057 | 0.10767 | 1.0128 | 0.2627 | 0.075369 | 2.8606 | 0.70203 | 0.10189 | 1.0012 | 0.24571 | 0.071323
50401 | 464726 | 535164 | 2.8399 | 0.74191 | 0.10761 | 0.99397 | 0.25967 | 0.075327 | 2.8234 | 0.68769 | 0.10185 | 0.9882 | 0.24069 | 0.071295
50402 | 464976 | 535164 | 2.8324 | 0.72493 | 0.10764 | 0.99134 | 0.25373 | 0.075348 | 2.8064 | 0.67887 | 0.10188 | 0.98224 | 0.2376 | 0.071316
50403 | 465226 | 535164 | 2.7743 | 0.70296 | 0.10774 | 0.97099 | 0.24604 | 0.075418 | 2.7782 | 0.68553 | 0.10196 | 0.97235 | 0.23994 | 0.071372
50404 | 465476 | 535164 | 2.7181 | 0.70782 | 0.10789 | 0.95132 | 0.24774 | 0.075523 | 2.6972 | 0.69004 | 0.1021 | 0.94402 | 0.24151 | 0.07147
50405 | 465726 | 535164 | 2.7262 | 0.71025 | 0.10806 | 0.95418 | 0.24859 | 0.075642 | 2.7059 | 0.69228 | 0.10225 | 0.94708 | 0.2423 | 0.071575
50406 | 465976 | 535164 | 2.7029 | 0.71016 | 0.10823 | 0.946 | 0.24856 | 0.075761 | 2.6864 | 0.69212 | 0.10238 | 0.94026 | 0.24224 | 0.071666
50407 | 466226 | 535164 | 2.4933 | 0.70746 | 0.10835 | 0.87266 | 0.24761 | 0.075845 | 2.4503 | 0.68951 | 0.10248 | 0.85761 | 0.24133 | 0.071736
50408 | 466476 | 535164 | 2.5667 | 0.70215 | 0.1084 | 0.89835 | 0.24575 | 0.07588 | 2.5635 | 0.68426 | 0.10251 | 0.89721 | 0.23949 | 0.071757
50409 | 466726 | 535164 | 2.5689 | 0.69425 | 0.10835 | 0.8991 | 0.24299 | 0.075845 | 2.5023 | 0.67649 | 0.10244 | 0.87582 | 0.23677 | 0.071708
50410 | 466976 | 535164 | 2.5587 | 0.68387 | 0.10818 | 0.89554 | 0.23935 | 0.075726 | 2.5222 | 0.66638 | 0.10227 | 0.88277 | 0.23323 | 0.071589
50411 | 467226 | 535164 | 2.5968 | 0.67115 | 0.10788 | 0.9089 | 0.2349 | 0.075516 | 2.5912 | 0.65406 | 0.10198 | 0.90693 | 0.22892 | 0.071386
50412 | 467476 | 535164 | 2.5577 | 0.65627 | 0.10744 | 0.8952 | 0.22969 | 0.075208 | 2.5751 | 0.63972 | 0.10158 | 0.9013 | 0.2239 | 0.071106
50413 | 467726 | 535164 | 2.5945 | 0.63946 | 0.10687 | 0.90808 | 0.22381 | 0.074809 | 2.5792 | 0.62355 | 0.10105 | 0.90272 | 0.21824 | 0.070735
50414 | 467976 | 535164 | 2.6151 | 0.62098 | 0.10617 | 0.91529 | 0.21734 | 0.074319 | 2.555 | 0.60578 | 0.10041 | 0.89424 | 0.21202 | 0.070287
50415 | 468226 | 535164 | 2.6517 | 0.60108 | 0.10536 | 0.92808 | 0.21038 | 0.073752 | 2.6275 | 0.58666 | 0.09966 | 0.91961 | 0.20533 | 0.069762
50416 | 468476 | 535164 | 2.4943 | 0.58003 | 0.10444 | 0.87299 | 0.20301 | 0.073108 | 2.4654 | 0.56643 | 0.09882 | 0.86288 | 0.19825 | 0.069174
50417 | 468726 | 535164 | 2.4114 | 0.56302 | 0.10343 | 0.844 | 0.19706 | 0.072401 | 2.3982 | 0.54906 | 0.0979 | 0.83936 | 0.19217 | 0.06853
50418 | 468976 | 535164 | 2.4021 | 0.55412 | 0.10235 | 0.84072 | 0.19394 | 0.071645 | 2.3899 | 0.54083 | 0.09691 | 0.83647 | 0.18929 | 0.067837
50419 | 469226 | 535164 | 2.2845 | 0.54397 | 0.1012 | 0.79956 | 0.19039 | 0.07084 | 2.2838 | 0.53137 | 0.09587 | 0.79933 | 0.18598 | 0.067109
50420 | 469476 | 535164 | 2.2468 | 0.53258 | 0.10001 | 0.78639 | 0.1864 | 0.070007 | 2.2509 | 0.52068 | 0.09478 | 0.78783 | 0.18224 | 0.066346
50421 | 469726 | 535164 | 2.3128 | 0.52012 | 0.09879 | 0.80948 | 0.18204 | 0.069153 | 2.3015 | 0.5088 | 0.09367 | 0.80552 | 0.17808 | 0.065569
50422 | 469976 | 535164 | 2.3453 | 0.52356 | 0.09754 | 0.82087 | 0.18325 | 0.068278 | 2.3384 | 0.49878 | 0.09255 | 0.81843 | 0.17457 | 0.064785
50423 | 470226 | 535164 | 2.3765 | 0.52554 | 0.09629 | 0.83179 | 0.18394 | 0.067403 | 2.3465 | 0.50212 | 0.09141 | 0.82129 | 0.17574 | 0.063987
50424 | 470476 | 535164 | 2.3973 | 0.52607 | 0.09504 | 0.83907 | 0.18412 | 0.066528 | 2.336 | 0.50434 | 0.09028 | 0.81759 | 0.17652 | 0.063196
50425 | 470726 | 535164 | 2.3518 | 0.52515 | 0.09381 | 0.82312 | 0.1838 | 0.065667 | 2.3287 | 0.50502 | 0.08915 | 0.81505 | 0.17676 | 0.062405
50426 | 470976 | 535164 | 2.418 | 0.52282 | 0.09259 | 0.84629 | 0.18299 | 0.064813 | 2.3937 | 0.50419 | 0.08804 | 0.83781 | 0.17647 | 0.061628
50427 | 471226 | 535164 | 2.4359 | 0.51914 | 0.09139 | 0.85255 | 0.1817 | 0.063973 | 2.4396 | 0.50338 | 0.08694 | 0.85386 | 0.17618 | 0.060858
50428 | 471476 | 535164 | 2.4245 | 0.51601 | 0.09022 | 0.84858 | 0.1806 | 0.063154 | 2.428 | 0.50656 | 0.08586 | 0.8498 | 0.1773 | 0.060102
50429 | 441476 | 535414 | 1.6247 | 0.50716 | 0.03094 | 0.56866 | 0.17751 | 0.021658 | 1.5224 | 0.49738 | 0.02886 | 0.53284 | 0.17408 | 0.020202
50430 | 441726 | 535414 | 1.6332 | 0.50134 | 0.03149 | 0.57162 | 0.17547 | 0.022043 | 1.5183 | 0.49046 | 0.02923 | 0.53142 | 0.17166 | 0.020461
50431 | 441976 | 535414 | 1.723 | 0.49885 | 0.03275 | 0.60306 | 0.1746 | 0.022925 | 1.5169 | 0.48512 | 0.03001 | 0.53092 | 0.16979 | 0.021007
50432 | 442226 | 535414 | 1.6389 | 0.48948 | 0.03197 | 0.57361 | 0.17132 | 0.022379 | 1.4638 | 0.47549 | 0.0296 | 0.51234 | 0.16642 | 0.02072
50433 | 442476 | 535414 | 1.5204 | 0.477 | 0.03113 | 0.53214 | 0.16695 | 0.021791 | 1.4702 | 0.46369 | 0.02921 | 0.51456 | 0.16229 | 0.020447
50434 | 442726 | 535414 | 1.628 | 0.48487 | 0.03206 | 0.56981 | 0.1697 | 0.022442 | 1.4912 | 0.47167 | 0.02979 | 0.52192 | 0.16508 | 0.020853
50435 | 442976 | 535414 | 1.7058 | 0.49835 | 0.0333 | 0.59701 | 0.17442 | 0.02331 | 1.519 | 0.48478 | 0.03054 | 0.53165 | 0.16967 | 0.021378
50436 | 443226 | 535414 | 1.8882 | 0.50929 | 0.03416 | 0.66089 | 0.17825 | 0.023912 | 1.5452 | 0.49541 | 0.03112 | 0.54083 | 0.17339 | 0.021784
50437 | 443476 | 535414 | 1.6416 | 0.51741 | 0.03236 | 0.57455 | 0.18109 | 0.022652 | 1.5678 | 0.50343 | 0.0303 | 0.54872 | 0.1762 | 0.02121
50438 | 443726 | 535414 | 1.7118 | 0.52186 | 0.03355 | 0.59914 | 0.18265 | 0.023485 | 1.5745 | 0.5076 | 0.03106 | 0.55109 | 0.17766 | 0.021742
50439 | 443976 | 535414 | 1.6334 | 0.52304 | 0.03237 | 0.57167 | 0.18306 | 0.022659 | 1.5627 | 0.50884 | 0.03065 | 0.54695 | 0.17809 | 0.021455
50440 | 444226 | 535414 | 1.6278 | 0.52066 | 0.03241 | 0.56973 | 0.18223 | 0.022687 | 1.5638 | 0.50649 | 0.03088 | 0.54734 | 0.17727 | 0.021616
50441 | 444476 | 535414 | 1.6572 | 0.51499 | 0.03265 | 0.58002 | 0.18025 | 0.022855 | 1.5942 | 0.50092 | 0.03124 | 0.55797 | 0.17532 | 0.021868
50442 | 444726 | 535414 | 1.6761 | 0.50573 | 0.03322 | 0.58664 | 0.17701 | 0.023254 | 1.6228 | 0.49164 | 0.03174 | 0.56798 | 0.17207 | 0.022218
50443 | 444976 | 535414 | 1.698 | 0.49299 | 0.03391 | 0.59429 | 0.17255 | 0.023737 | 1.6328 | 0.47894 | 0.03232 | 0.57149 | 0.16763 | 0.022624
50444 | 445226 | 535414 | 1.6927 | 0.47712 | 0.0347 | 0.59244 | 0.16699 | 0.02429 | 1.6219 | 0.46323 | 0.03296 | 0.56765 | 0.16213 | 0.023072
50445 | 445476 | 535414 | 1.6841 | 0.45956 | 0.0353 | 0.58944 | 0.16085 | 0.02471 | 1.6011 | 0.44598 | 0.03353 | 0.56039 | 0.15609 | 0.023471
50446 | 445726 | 535414 | 1.6777 | 0.44099 | 0.0358 | 0.58719 | 0.15435 | 0.02506 | 1.5968 | 0.42786 | 0.03406 | 0.55887 | 0.14975 | 0.023842
50447 | 445976 | 535414 | 1.7019 | 0.43027 | 0.03658 | 0.59565 | 0.15059 | 0.025606 | 1.6297 | 0.40741 | 0.03475 | 0.57038 | 0.14259 | 0.024325
50448 | 446226 | 535414 | 1.7167 | 0.43772 | 0.03702 | 0.60083 | 0.1532 | 0.025914 | 1.6902 | 0.42898 | 0.03529 | 0.59156 | 0.15014 | 0.024703
50449 | 446476 | 535414 | 1.7388 | 0.48776 | 0.03762 | 0.60856 | 0.17072 | 0.026334 | 1.6984 | 0.47351 | 0.03597 | 0.59443 | 0.16573 | 0.025179
50450 | 446726 | 535414 | 1.7515 | 0.54614 | 0.03842 | 0.61304 | 0.19115 | 0.026894 | 1.7365 | 0.5308 | 0.03674 | 0.60777 | 0.18578 | 0.025718
50451 | 446976 | 535414 | 1.8169 | 0.60345 | 0.03935 | 0.6359 | 0.21121 | 0.027545 | 1.7686 | 0.5871 | 0.03763 | 0.61902 | 0.20549 | 0.026341
50452 | 447226 | 535414 | 1.8302 | 0.65786 | 0.04046 | 0.64057 | 0.23025 | 0.028322 | 1.7593 | 0.64072 | 0.03871 | 0.61576 | 0.22425 | 0.027097
50453 | 447476 | 535414 | 1.7776 | 0.70724 | 0.04148 | 0.62216 | 0.24753 | 0.029036 | 1.7526 | 0.68899 | 0.03968 | 0.61341 | 0.24115 | 0.027776
50454 | 447726 | 535414 | 1.8145 | 0.7511 | 0.04271 | 0.63507 | 0.26288 | 0.029897 | 1.7703 | 0.73186 | 0.04084 | 0.61962 | 0.25615 | 0.028588
50455 | 447976 | 535414 | 1.8591 | 0.78699 | 0.04426 | 0.6507 | 0.27545 | 0.030982 | 1.7973 | 0.76679 | 0.04231 | 0.62906 | 0.26838 | 0.029617
50456 | 448226 | 535414 | 1.8786 | 0.81461 | 0.0459 | 0.65751 | 0.28511 | 0.03213 | 1.8165 | 0.79299 | 0.04386 | 0.63578 | 0.27755 | 0.030702
50457 | 448476 | 535414 | 1.8589 | 0.83017 | 0.04823 | 0.65062 | 0.29056 | 0.033761 | 1.8216 | 0.80752 | 0.04599 | 0.63755 | 0.28263 | 0.032193
50458 | 448726 | 535414 | 1.8586 | 0.83478 | 0.05023 | 0.65051 | 0.29217 | 0.035161 | 1.8265 | 0.81123 | 0.04786 | 0.63928 | 0.28393 | 0.033502
50459 | 448976 | 535414 | 1.787 | 0.83203 | 0.05202 | 0.62544 | 0.29121 | 0.036414 | 1.7925 | 0.80697 | 0.04953 | 0.62737 | 0.28244 | 0.034671
50460 | 449226 | 535414 | 1.8448 | 0.81743 | 0.05379 | 0.64568 | 0.2861 | 0.037653 | 1.846 | 0.79088 | 0.05119 | 0.64612 | 0.27681 | 0.035833
50461 | 449476 | 535414 | 1.8527 | 0.79533 | 0.05584 | 0.64845 | 0.27837 | 0.039088 | 1.7774 | 0.76737 | 0.05311 | 0.62209 | 0.26858 | 0.037177
50462 | 449726 | 535414 | 1.9285 | 0.77568 | 0.05901 | 0.67498 | 0.27149 | 0.041307 | 1.8658 | 0.74613 | 0.05604 | 0.65302 | 0.26115 | 0.039228
50463 | 449976 | 535414 | 2.0484 | 0.75544 | 0.0608 | 0.71693 | 0.2644 | 0.04256 | 2.0302 | 0.74893 | 0.05775 | 0.71057 | 0.26213 | 0.040425
50464 | 450226 | 535414 | 2.1228 | 0.77129 | 0.06253 | 0.74297 | 0.26995 | 0.043771 | 2.1023 | 0.76479 | 0.05943 | 0.73581 | 0.26768 | 0.041601
50465 | 450476 | 535414 | 2.2012 | 0.78916 | 0.06518 | 0.77042 | 0.27621 | 0.045626 | 2.198 | 0.7826 | 0.06194 | 0.76929 | 0.27391 | 0.043358
50466 | 450726 | 535414 | 2.2449 | 0.80438 | 0.06794 | 0.78572 | 0.28153 | 0.047558 | 2.1989 | 0.79776 | 0.06457 | 0.76963 | 0.27922 | 0.045199
50467 | 450976 | 535414 | 2.1928 | 0.81675 | 0.07083 | 0.76748 | 0.28586 | 0.049581 | 2.1896 | 0.81009 | 0.06733 | 0.76636 | 0.28353 | 0.047131 | Y
50468 | 451226 | 535414 | 2.2119 | 0.82617 | 0.07388 | 0.77417 | 0.28916 | 0.051716 | 2.2127 | 0.81946 | 0.07025 | 0.77446 | 0.28681 | 0.049175 | Y
50469 | 451476 | 535414 | 2.2787 | 0.83256 | 0.07713 | 0.79756 | 0.2914 | 0.053991 | 2.2798 | 0.82582 | 0.07335 | 0.79793 | 0.28904 | 0.051345 | Y
50470 | 451726 | 535414 | 2.259 | 0.83592 | 0.08059 | 0.79067 | 0.29257 | 0.056413 | 2.2625 | 0.82917 | 0.07664 | 0.79189 | 0.29021 | 0.053648 | Y
50471 | 451976 | 535414 | 2.3055 | 0.83631 | 0.08426 | 0.80691 | 0.29271 | 0.058982 | 2.2884 | 0.82955 | 0.08011 | 0.80093 | 0.29034 | 0.056077 | Y
50472 | 452226 | 535414 | 2.3717 | 0.83385 | 0.08812 | 0.83011 | 0.29185 | 0.061684 | 2.3732 | 0.8271 | 0.08374 | 0.83063 | 0.28948 | 0.058618 | Y
50473 | 452476 | 535414 | 2.3631 | 0.82871 | 0.09209 | 0.82708 | 0.29005 | 0.064463 | 2.3645 | 0.82198 | 0.08746 | 0.82759 | 0.28769 | 0.061222 | Y
50474 | 452726 | 535414 | 2.3556 | 0.8211 | 0.0961 | 0.82447 | 0.28739 | 0.06727 | 2.3521 | 0.8144 | 0.09121 | 0.82324 | 0.28504 | 0.063847 | Y
50475 | 452976 | 535414 | 2.4014 | 0.81988 | 0.10006 | 0.8405 | 0.28696 | 0.070042 | 2.3991 | 0.80462 | 0.0949 | 0.83967 | 0.28162 | 0.06643 | Y
50476 | 453226 | 535414 | 2.4843 | 0.85146 | 0.10386 | 0.8695 | 0.29801 | 0.072702 | 2.4888 | 0.82423 | 0.09843 | 0.8711 | 0.28848 | 0.068901 | Y
50477 | 453476 | 535414 | 2.5294 | 0.92881 | 0.10741 | 0.8853 | 0.32508 | 0.075187 | 2.4977 | 0.9006 | 0.10171 | 0.87418 | 0.31521 | 0.071197 | Y
50478 | 453726 | 535414 | 2.6407 | 0.99904 | 0.11064 | 0.92426 | 0.34966 | 0.077448 | 2.6187 | 0.97003 | 0.10468 | 0.91656 | 0.33951 | 0.073276 | Y
50479 | 453976 | 535414 | 2.8025 | 1.059 | 0.1135 | 0.98086 | 0.37064 | 0.07945 | 2.7824 | 1.0294 | 0.10729 | 0.97384 | 0.36028 | 0.075103 | Y
50480 | 454226 | 535414 | 2.7386 | 1.1058 | 0.11598 | 0.95851 | 0.38704 | 0.081186 | 2.7069 | 1.0758 | 0.10953 | 0.9474 | 0.37652 | 0.076671 | Y
50481 | 454476 | 535414 | 2.6135 | 1.1373 | 0.1181 | 0.91471 | 0.39807 | 0.08267 | 2.5912 | 1.107 | 0.1114 | 0.90693 | 0.38746 | 0.07798 | Y
50482 | 454726 | 535414 | 2.5147 | 1.1521 | 0.11988 | 0.88016 | 0.40323 | 0.083916 | 2.5033 | 1.1217 | 0.11294 | 0.87615 | 0.3926 | 0.079058 | Y
50483 | 454976 | 535414 | 2.5607 | 1.1495 | 0.12134 | 0.89624 | 0.40234 | 0.084938 | 2.5491 | 1.1193 | 0.11416 | 0.8922 | 0.39175 | 0.079912 | Y
50484 | 455226 | 535414 | 2.5972 | 1.1301 | 0.12252 | 0.90901 | 0.39554 | 0.085764 | 2.5855 | 1.1002 | 0.11511 | 0.90494 | 0.38507 | 0.080577 | Y
50485 | 455476 | 535414 | 2.6237 | 1.095 | 0.12343 | 0.9183 | 0.38326 | 0.086401 | 2.612 | 1.0657 | 0.11582 | 0.9142 | 0.37299 | 0.081074
50486 | 455726 | 535414 | 2.5903 | 1.0462 | 0.12409 | 0.90659 | 0.36618 | 0.086863 | 2.5801 | 1.0227 | 0.11632 | 0.90305 | 0.35793 | 0.081424
50487 | 455976 | 535414 | 2.6455 | 1.0389 | 0.12453 | 0.92594 | 0.3636 | 0.087171 | 2.6338 | 1.0316 | 0.11664 | 0.92183 | 0.36107 | 0.081648
50488 | 456226 | 535414 | 2.6405 | 1.0428 | 0.12478 | 0.92418 | 0.36498 | 0.087346 | 2.6288 | 1.0357 | 0.11682 | 0.92007 | 0.3625 | 0.081774
50489 | 456476 | 535414 | 2.6198 | 1.0419 | 0.12489 | 0.91694 | 0.36468 | 0.087423 | 2.6028 | 1.035 | 0.11691 | 0.91097 | 0.36226 | 0.081837
50490 | 456726 | 535414 | 2.6356 | 1.0365 | 0.12493 | 0.92245 | 0.36278 | 0.087451 | 2.6389 | 1.0298 | 0.11695 | 0.9236 | 0.36042 | 0.081865
50491 | 456976 | 535414 | 2.7512 | 1.0267 | 0.12494 | 0.96293 | 0.35934 | 0.087458 | 2.7552 | 1.0202 | 0.11698 | 0.96432 | 0.35707 | 0.081886
50492 | 457226 | 535414 | 2.8075 | 1.0128 | 0.12497 | 0.98262 | 0.35449 | 0.087479 | 2.7971 | 1.0066 | 0.11705 | 0.979 | 0.3523 | 0.081935
50493 | 457476 | 535414 | 2.8017 | 0.9952 | 0.12502 | 0.98058 | 0.34832 | 0.087514 | 2.7913 | 0.98922 | 0.11714 | 0.97697 | 0.34623 | 0.081998
50494 | 457726 | 535414 | 2.8156 | 0.98653 | 0.12509 | 0.98545 | 0.34529 | 0.087563 | 2.7963 | 0.97161 | 0.11727 | 0.97871 | 0.34006 | 0.082089
50495 | 457976 | 535414 | 2.8233 | 1.0112 | 0.12515 | 0.98817 | 0.35392 | 0.087605 | 2.7727 | 0.99603 | 0.1174 | 0.97046 | 0.34861 | 0.08218
50496 | 458226 | 535414 | 2.907 | 1.032 | 0.12517 | 1.0175 | 0.36121 | 0.087619 | 2.9113 | 1.0166 | 0.1175 | 1.0189 | 0.35581 | 0.08225
50497 | 458476 | 535414 | 2.9021 | 1.0487 | 0.12512 | 1.0157 | 0.36705 | 0.087584 | 2.9062 | 1.0331 | 0.11755 | 1.0172 | 0.36158 | 0.082285
50498 | 458726 | 535414 | 2.8657 | 1.0611 | 0.12496 | 1.003 | 0.37139 | 0.087472 | 2.8695 | 1.0453 | 0.11752 | 1.0043 | 0.36585 | 0.082264
50499 | 458976 | 535414 | 2.9599 | 1.0691 | 0.12467 | 1.036 | 0.37419 | 0.087269 | 2.9652 | 1.0531 | 0.11737 | 1.0378 | 0.36859 | 0.082159
50500 | 459226 | 535414 | 3.0779 | 1.0727 | 0.12424 | 1.0773 | 0.37545 | 0.086968 | 3.0838 | 1.0566 | 0.11707 | 1.0793 | 0.3698 | 0.081949
50501 | 459476 | 535414 | 2.9935 | 1.072 | 0.12363 | 1.0477 | 0.3752 | 0.086541 | 2.9984 | 1.0557 | 0.11661 | 1.0494 | 0.3695 | 0.081627
50502 | 459726 | 535414 | 2.8888 | 1.0671 | 0.12282 | 1.0111 | 0.37348 | 0.085974 | 2.8684 | 1.0507 | 0.11595 | 1.004 | 0.36774 | 0.081165
50503 | 459976 | 535414 | 2.9711 | 1.0582 | 0.12179 | 1.0399 | 0.37037 | 0.085253 | 2.9213 | 1.0417 | 0.11506 | 1.0225 | 0.36461 | 0.080542
50504 | 460226 | 535414 | 3.0675 | 1.0456 | 0.12054 | 1.0736 | 0.36597 | 0.084378 | 3.0408 | 1.0291 | 0.11395 | 1.0643 | 0.36019 | 0.079765
50505 | 460476 | 535414 | 3.0302 | 1.0297 | 0.11904 | 1.0606 | 0.3604 | 0.083328 | 3.006 | 1.0132 | 0.1126 | 1.0521 | 0.35461 | 0.07882
50506 | 460726 | 535414 | 3.0242 | 1.0108 | 0.11732 | 1.0585 | 0.35377 | 0.082124 | 3.0036 | 0.99426 | 0.11102 | 1.0512 | 0.34799 | 0.077714
50507 | 460976 | 535414 | 3.0463 | 0.98923 | 0.1154 | 1.0662 | 0.34623 | 0.08078 | 3.021 | 0.97276 | 0.10925 | 1.0573 | 0.34047 | 0.076475
50508 | 461226 | 535414 | 3.1071 | 0.96549 | 0.11332 | 1.0875 | 0.33792 | 0.079324 | 3.0819 | 0.94909 | 0.10731 | 1.0787 | 0.33218 | 0.075117
50509 | 461476 | 535414 | 3.1243 | 0.93994 | 0.11114 | 1.0935 | 0.32898 | 0.077798 | 3.1071 | 0.92364 | 0.10527 | 1.0875 | 0.32327 | 0.073689
50510 | 461726 | 535414 | 3.1769 | 0.91299 | 0.10998 | 1.1119 | 0.31955 | 0.076986 | 3.1502 | 0.89681 | 0.10388 | 1.1026 | 0.31388 | 0.072716
50511 | 461976 | 535414 | 3.1959 | 0.91676 | 0.10956 | 1.1186 | 0.32087 | 0.076692 | 3.1691 | 0.86898 | 0.1035 | 1.1092 | 0.30414 | 0.07245
50512 | 462226 | 535414 | 3.2173 | 0.93015 | 0.10917 | 1.126 | 0.32555 | 0.076419 | 3.1758 | 0.84049 | 0.10314 | 1.1115 | 0.29417 | 0.072198
50513 | 462476 | 535414 | 3.2997 | 0.93022 | 0.10881 | 1.1549 | 0.32558 | 0.076167 | 3.2483 | 0.83458 | 0.10282 | 1.1369 | 0.2921 | 0.071974
50514 | 462726 | 535414 | 3.2813 | 0.91877 | 0.10847 | 1.1485 | 0.32157 | 0.075929 | 3.2302 | 0.82745 | 0.10251 | 1.1306 | 0.28961 | 0.071757
50515 | 462976 | 535414 | 3.2558 | 0.89809 | 0.10815 | 1.1395 | 0.31433 | 0.075705 | 3.205 | 0.81227 | 0.10222 | 1.1217 | 0.28429 | 0.071554
50516 | 463226 | 535414 | 3.0836 | 0.87052 | 0.10784 | 1.0793 | 0.30468 | 0.075488 | 3.0579 | 0.79094 | 0.10194 | 1.0703 | 0.27683 | 0.071358
50517 | 463476 | 535414 | 3.0612 | 0.83819 | 0.10754 | 1.0714 | 0.29337 | 0.075278 | 2.996 | 0.76814 | 0.10167 | 1.0486 | 0.26885 | 0.071169
50518 | 463726 | 535414 | 3.0084 | 0.80276 | 0.10724 | 1.053 | 0.28097 | 0.075068 | 2.9825 | 0.75254 | 0.10141 | 1.0439 | 0.26339 | 0.070987
50519 | 463976 | 535414 | 2.9425 | 0.76538 | 0.10697 | 1.0299 | 0.26788 | 0.074879 | 2.917 | 0.73612 | 0.10117 | 1.021 | 0.25764 | 0.070819
50520 | 464226 | 535414 | 2.8772 | 0.74075 | 0.10674 | 1.007 | 0.25926 | 0.074718 | 2.8651 | 0.71901 | 0.10096 | 1.0028 | 0.25165 | 0.070672
50521 | 464476 | 535414 | 2.9035 | 0.74531 | 0.10656 | 1.0162 | 0.26086 | 0.074592 | 2.8702 | 0.70134 | 0.10081 | 1.0046 | 0.24547 | 0.070567
50522 | 464726 | 535414 | 2.8429 | 0.74118 | 0.10645 | 0.99502 | 0.25941 | 0.074515 | 2.8198 | 0.68671 | 0.10072 | 0.98692 | 0.24035 | 0.070504
50523 | 464976 | 535414 | 2.8489 | 0.72879 | 0.10642 | 0.9971 | 0.25508 | 0.074494 | 2.802 | 0.67662 | 0.1007 | 0.9807 | 0.23682 | 0.07049
50524 | 465226 | 535414 | 2.7433 | 0.70888 | 0.10647 | 0.96015 | 0.24811 | 0.074529 | 2.7307 | 0.67531 | 0.10074 | 0.95575 | 0.23636 | 0.070518
50525 | 465476 | 535414 | 2.7679 | 0.69791 | 0.10657 | 0.96877 | 0.24427 | 0.074599 | 2.6947 | 0.68104 | 0.10084 | 0.94316 | 0.23836 | 0.070588
50526 | 465726 | 535414 | 2.7012 | 0.70177 | 0.10672 | 0.94542 | 0.24562 | 0.074704 | 2.6698 | 0.68463 | 0.10097 | 0.93444 | 0.23962 | 0.070679
50527 | 465976 | 535414 | 2.6947 | 0.70326 | 0.10689 | 0.94316 | 0.24614 | 0.074823 | 2.6745 | 0.68593 | 0.10111 | 0.93606 | 0.24008 | 0.070777
50528 | 466226 | 535414 | 2.529 | 0.70228 | 0.10703 | 0.88517 | 0.2458 | 0.074921 | 2.515 | 0.6847 | 0.10123 | 0.88025 | 0.23964 | 0.070861
50529 | 466476 | 535414 | 2.4733 | 0.69879 | 0.10712 | 0.86564 | 0.24458 | 0.074984 | 2.4696 | 0.68108 | 0.1013 | 0.86435 | 0.23838 | 0.07091
50530 | 466726 | 535414 | 2.574 | 0.69279 | 0.10713 | 0.90089 | 0.24248 | 0.074991 | 2.5144 | 0.6751 | 0.10129 | 0.88005 | 0.23628 | 0.070903
50531 | 466976 | 535414 | 2.5518 | 0.68432 | 0.10704 | 0.89313 | 0.23951 | 0.074928 | 2.4799 | 0.66681 | 0.10119 | 0.86796 | 0.23338 | 0.070833
50532 | 467226 | 535414 | 2.5238 | 0.6735 | 0.10683 | 0.88334 | 0.23572 | 0.074781 | 2.5309 | 0.6563 | 0.10098 | 0.88583 | 0.2297 | 0.070686
50533 | 467476 | 535414 | 2.5652 | 0.66047 | 0.10649 | 0.89781 | 0.23116 | 0.074543 | 2.5469 | 0.64371 | 0.10065 | 0.89143 | 0.2253 | 0.070455
50534 | 467726 | 535414 | 2.5597 | 0.64542 | 0.10602 | 0.89589 | 0.2259 | 0.074214 | 2.576 | 0.62921 | 0.10021 | 0.90159 | 0.22022 | 0.070147
50535 | 467976 | 535414 | 2.5622 | 0.62858 | 0.10542 | 0.89677 | 0.22 | 0.073794 | 2.5581 | 0.61301 | 0.09966 | 0.89534 | 0.21455 | 0.069762
50536 | 468226 | 535414 | 2.5904 | 0.61018 | 0.10471 | 0.90664 | 0.21356 | 0.073297 | 2.5469 | 0.59532 | 0.099 | 0.89143 | 0.20836 | 0.0693
50537 | 468476 | 535414 | 2.5814 | 0.59048 | 0.10388 | 0.90349 | 0.20667 | 0.072716 | 2.5543 | 0.57639 | 0.09823 | 0.89399 | 0.20174 | 0.068761
50538 | 468726 | 535414 | 2.4384 | 0.56972 | 0.10295 | 0.85343 | 0.1994 | 0.072065 | 2.4514 | 0.55643 | 0.09739 | 0.858 | 0.19475 | 0.068173
50539 | 468976 | 535414 | 2.3786 | 0.54983 | 0.10194 | 0.83251 | 0.19244 | 0.071358 | 2.3824 | 0.53656 | 0.09647 | 0.83383 | 0.1878 | 0.067529
50540 | 469226 | 535414 | 2.3595 | 0.54103 | 0.10086 | 0.82583 | 0.18936 | 0.070602 | 2.3437 | 0.52841 | 0.09548 | 0.8203 | 0.18494 | 0.066836
50541 | 469476 | 535414 | 2.2559 | 0.53105 | 0.09973 | 0.78958 | 0.18587 | 0.069811 | 2.2548 | 0.51908 | 0.09445 | 0.78918 | 0.18168 | 0.066115
50542 | 469726 | 535414 | 2.2436 | 0.51989 | 0.09855 | 0.78527 | 0.18196 | 0.068985 | 2.2271 | 0.50859 | 0.09338 | 0.77949 | 0.17801 | 0.065366
50543 | 469976 | 535414 | 2.2753 | 0.51199 | 0.09734 | 0.79635 | 0.1792 | 0.068138 | 2.2785 | 0.49698 | 0.09229 | 0.79749 | 0.17394 | 0.064603
50544 | 470226 | 535414 | 2.3262 | 0.51402 | 0.09612 | 0.81418 | 0.17991 | 0.067284 | 2.3274 | 0.48983 | 0.09118 | 0.8146 | 0.17144 | 0.063826
50545 | 470476 | 535414 | 2.3588 | 0.51561 | 0.09489 | 0.82557 | 0.18046 | 0.066423 | 2.3082 | 0.4927 | 0.09007 | 0.80786 | 0.17244 | 0.063049
50546 | 470726 | 535414 | 2.3414 | 0.51584 | 0.09366 | 0.81949 | 0.18054 | 0.065562 | 2.2811 | 0.4946 | 0.08896 | 0.79837 | 0.17311 | 0.062272
50547 | 470976 | 535414 | 2.3097 | 0.51472 | 0.09245 | 0.80838 | 0.18015 | 0.064715 | 2.2871 | 0.49505 | 0.08786 | 0.80049 | 0.17327 | 0.061502
50548 | 471226 | 535414 | 2.374 | 0.51227 | 0.09126 | 0.8309 | 0.17929 | 0.063882 | 2.3503 | 0.49407 | 0.08677 | 0.8226 | 0.17292 | 0.060739
50549 | 471476 | 535414 | 2.423 | 0.50855 | 0.09009 | 0.84803 | 0.17799 | 0.063063 | 2.4106 | 0.49336 | 0.0857 | 0.8437 | 0.17268 | 0.05999
50550 | 456223 | 520211 | 5.8906 | 2.0906 | 0.13354 | 2.0617 | 0.73171 | 0.093478 | 4.396 | 1.4127 | 0.0853 | 1.5386 | 0.49446 | 0.05971
50551 | 456275 | 520235 | 4.4923 | 1.4195 | 0.09324 | 1.5723 | 0.49683 | 0.065268 | 2.9921 | 0.94735 | 0.057 | 1.0472 | 0.33157 | 0.0399
50552 | 456255 | 520284 | 4.0669 | 1.3014 | 0.0777 | 1.4234 | 0.45548 | 0.05439 | 2.8498 | 0.83576 | 0.04804 | 0.99743 | 0.29252 | 0.033628
50553 | 456368 | 520335 | 1.6425 | 0.48756 | 0.02287 | 0.57488 | 0.17065 | 0.016009 | 0.9974 | 0.35126 | 0.01294 | 0.34909 | 0.12294 | 0.009058
50554 | 456325 | 520429 | 1.7895 | 0.54206 | 0.01953 | 0.62633 | 0.18972 | 0.013671 | 1.2203 | 0.37638 | 0.01208 | 0.42709 | 0.13173 | 0.008456
50555 | 456509 | 520513 | 0.89043 | 0.39881 | 0.01039 | 0.31165 | 0.13958 | 0.007273 | 0.5426 | 0.30254 | 0.0059 | 0.18991 | 0.10589 | 0.00413
50556 | 456500 | 520532 | 1.0916 | 0.4921 | 0.01315 | 0.38207 | 0.17223 | 0.009205 | 0.6886 | 0.34455 | 0.00752 | 0.24101 | 0.12059 | 0.005264
50557 | 456557 | 520556 | 1.62 | 0.66228 | 0.02129 | 0.56699 | 0.2318 | 0.014903 | 1.1024 | 0.45355 | 0.0125 | 0.38584 | 0.15874 | 0.00875
50558 | 456565 | 520538 | 1.5413 | 0.57642 | 0.01842 | 0.53947 | 0.20175 | 0.012894 | 0.96302 | 0.38966 | 0.01082 | 0.33706 | 0.13638 | 0.007574
50559 | 456732 | 520613 | 3.9445 | 1.7401 | 0.08151 | 1.3806 | 0.60902 | 0.057057 | 2.7531 | 1.115 | 0.04647 | 0.96359 | 0.39025 | 0.032529
50560 | 456832 | 520392 | 4.3321 | 1.2455 | 0.07766 | 1.5162 | 0.43593 | 0.054362 | 2.9098 | 0.85352 | 0.04672 | 1.0184 | 0.29873 | 0.032704
50561 | 456666 | 520316 | 2.193 | 0.69117 | 0.02691 | 0.76756 | 0.24191 | 0.018837 | 1.6354 | 0.5366 | 0.01714 | 0.57237 | 0.18781 | 0.011998
50562 | 456688 | 520268 | 2.6733 | 0.88303 | 0.03852 | 0.93564 | 0.30906 | 0.026964 | 1.9629 | 0.62289 | 0.02469 | 0.687 | 0.21801 | 0.017283
50563 | 456434 | 520154 | 3.7691 | 1.0563 | 0.06428 | 1.3192 | 0.36969 | 0.044996 | 2.5921 | 0.75052 | 0.0397 | 0.90725 | 0.26268 | 0.02779
50564 | 456421 | 520184 | 3.1407 | 0.94519 | 0.05458 | 1.0993 | 0.33082 | 0.038206 | 2.3375 | 0.68047 | 0.033 | 0.81814 | 0.23816 | 0.0231
50565 | 456319 | 520138 | 4.9974 | 1.7256 | 0.1201 | 1.7491 | 0.60395 | 0.08407 | 3.6214 | 1.2548 | 0.075 | 1.2675 | 0.43919 | 0.0525
50566 | 456315 | 520146 | 5.0634 | 1.7251 | 0.11838 | 1.7722 | 0.60378 | 0.082866 | 3.6225 | 1.2487 | 0.07366 | 1.2679 | 0.43705 | 0.051562
50567 | 456263 | 520124 | 6.3528 | 2.1193 | 0.16376 | 2.2235 | 0.74177 | 0.11463 | 4.8388 | 1.6197 | 0.10517 | 1.6936 | 0.56689 | 0.073619

## Ambient
Critical Level Assessment
Habitat Name | Type | x | y | NOx PC - annual average | EAL | PC/EAL | Background Conc. | Max PEC | Max PEC % of EAL | Insignificant if less than 1% PC/EAL or 100% PC/EAL if LWS? | NOx PC - 24 hour average | EAL | PC/EAL | Background Conc. | Max PEC | Max PEC % of EAL | Insignificant if less than 10% PC/EAL or 100% PC/EAL if LWS? | Insignificant if PEC/EAL less than 70%? | SO2 PC | Habitat Type | EAL | PC/EAL | Background Conc. | Max PEC | Max PEC % of EAL | NH3 PC | Habitat Type | EAL | PC/EAL | Background Conc. | Max PEC | Max PEC % of EAL | NOX ann | NOx 24
Teesmouth & Cleveland Coast | Ramsar |  |  | 0.27221 | 30 | 0.9074% | 31.8 | 32.0722 | 106.9% | Insignificant | 3.2865 | 75 | 4.382% | 63.6 | 66.8865 | 89.18% | Insignificant | [15 empty] | 1 | -0.00012 | -3.651e-05%
North York Moors | SAC |  |  | 0.22096 | 30 | 0.7365% | 11.28 | 11.501 | 38.34% | Insignificant | 9.1928 | 75 | 12.26% | 22.56 | 31.7528 | 42.34% | >10% | Insignificant | [14 empty] | 1 | 0 | 0%
North York Moors | SPA |  |  | 0.22096 | 30 | 0.7365% | 11.28 | 11.501 | 38.34% | Insignificant | 9.1928 | 75 | 12.26% | 22.56 | 31.7528 | 42.34% | >10% | Insignificant | [14 empty] | 1 | 0 | 0%
Teesmouth and Cleveland Coast | SPA |  |  | 0.27221 | 30 | 0.9074% | 31.8 | 32.0722 | 106.9% | Insignificant | 3.2865 | 75 | 4.382% | 63.6 | 66.8865 | 89.18% | Insignificant | [15 empty] | 1 | -0.00012 | -3.651e-05%
Cliff Ridge | SSSI |  |  | 0.1706 | 30 | 0.5687% | 9.2605 | 9.4311 | 31.44% | Insignificant | 6.1458 | 75 | 8.194% | 18.5211 | 24.6669 | 32.89% | Insignificant | [15 empty] | 1 | 0 | 0%
Cowpen Marsh | SSSI |  |  | 0.060012 | 30 | 0.2% | 31.8 | 31.86 | 106.2% | Insignificant | 1.3389 | 75 | 1.785% | 63.6 | 64.9389 | 86.59% | Insignificant | [15 empty] | 1 | 0 | 0%
Hartlepool Submerged Forest | SSSI |  |  | 0.08775 | 30 | 0.2925% | 15.9514 | 16.0392 | 53.46% | Insignificant | 1.128 | 75 | 1.504% | 31.9029 | 33.0309 | 44.04% | Insignificant | [15 empty] | 1 | 0 | 0%
Kildale Hall | SSSI |  |  | 0.10277 | 30 | 0.3426% | 8.027 | 8.1298 | 27.1% | Insignificant | 2.6063 | 75 | 3.475% | 16.054 | 18.6603 | 24.88% | Insignificant | [15 empty] | 1 | 0 | 0%
Langbaurgh Ridge | SSSI |  |  | 0.094236 | 30 | 0.3141% | 9.4051 | 9.4994 | 31.66% | Insignificant | 1.5578 | 75 | 2.077% | 18.8103 | 20.3681 | 27.16% | Insignificant | [15 empty] | 1 | 0 | 0%
Lovell Hill Pools | SSSI |  |  | 0.17513 | 30 | 0.5838% | 15.77 | 15.9451 | 53.15% | Insignificant | 3.4494 | 75 | 4.599% | 31.54 | 34.9894 | 46.65% | Insignificant | [15 empty] | 0.99993 | -6e-05 | -1.739e-05%
North York Moors | SSSI |  |  | 0.22096 | 30 | 0.7365% | 11.28 | 11.501 | 38.34% | Insignificant | 9.1928 | 75 | 12.26% | 22.56 | 31.7528 | 42.34% | >10% | Insignificant | [14 empty] | 1 | 0 | 0%
Pinkney and Gerrick Woods | SSSI |  |  | 0.089478 | 30 | 0.2983% | 7.92 | 8.0095 | 26.7% | Insignificant | 3.5984 | 75 | 4.798% | 15.84 | 19.4384 | 25.92% | Insignificant | [15 empty] | 1 | 0 | 0%
Redcar Rocks | SSSI |  |  | 0.26081 | 30 | 0.8694% | 18.92 | 19.1808 | 63.94% | Insignificant | 1.9849 | 75 | 2.647% | 37.84 | 39.8249 | 53.1% | Insignificant | [15 empty] | 1 | -3e-05 | -1.511e-05%
Roseberry Topping | SSSI |  |  | 0.20898 | 30 | 0.6966% | 9.5301 | 9.739 | 32.46% | Insignificant | 7.8724 | 75 | 10.5% | 19.0601 | 26.9325 | 35.91% | >10% | Insignificant | [14 empty] | 1 | 0 | 0%
Saltburn Gill | SSSI |  |  | 0.095112 | 30 | 0.317% | 11.82 | 11.9151 | 39.72% | Insignificant | 1.4014 | 75 | 1.869% | 23.64 | 25.0414 | 33.39% | Insignificant | [15 empty] | 1 | 0 | 0%
Seal Sands | SSSI |  |  | 0.14143 | 30 | 0.4714% | 31.8 | 31.9414 | 106.5% | Insignificant | 2.5693 | 75 | 3.426% | 63.6 | 66.1693 | 88.23% | Insignificant | [15 empty] | 1 | -2.4e-05 | -9.341e-06%
Seaton Dunes and Common | SSSI |  |  | 0.16706 | 30 | 0.5569% | 31.8 | 31.9671 | 106.6% | Insignificant | 1.9603 | 75 | 2.614% | 63.6 | 65.5603 | 87.41% | Insignificant | [15 empty] | 1 | 0 | 0%
South Gare & Coatham Sands | SSSI |  |  | 0.30605 | 30 | 1.02% | 31.8 | 32.1061 | 107% | Insignificant | 3.1767 | 75 | 4.236% | 63.6 | 66.7767 | 89.04% | Insignificant | [15 empty] | 0.99996 | -3.6e-05 | -1.133e-05%
Tees and Hartlepool Foreshore and Wetlands | SSSI |  |  | 0.1055 | 30 | 0.3517% | 31.8 | 31.9055 | 106.4% | Insignificant | 3.2865 | 75 | 4.382% | 63.6 | 66.8865 | 89.18% | Insignificant | [15 empty] | 1 | -0.00012 | -3.651e-05%
Eston Moor (LWS) | LWS |  |  | 0.83403 | 30 | 2.78% | 16.1852 | 17.0193 | 56.73% | Insignificant | 29.8346 | 75 | 39.78% | 32.3705 | 62.2051 | 82.94% | Insignificant | [15 empty] | 0.99999 | 0 | 0%
Wilton Woods Complex (LWS) | LWS |  |  | 0.64938 | 30 | 2.165% | 16.1852 | 16.8346 | 56.12% | Insignificant | 23.8036 | 75 | 31.74% | 32.3705 | 56.174 | 74.9% | Insignificant | [15 empty] | 0.99994 | 0 | 0%
Teesside pSPA | SPA |  |  | 0.28265 | 30 | 0.9422% | 31.8 | 32.0827 | 106.9% | Insignificant | 4.8948 | 75 | 6.526% | 63.6 | 68.4948 | 91.33% | Insignificant
PC - Process Contribution (µg/m3) | [34 empty] | -3.651e-05%
PEC - Predicted Ennvironmental Concentration (µg/m3) |  |  |  |  | LWS - Insignificant if PC<100% of EAL/CL

## Habitat summary
Site | Desig-nation | Nutrient Nitrogen | Acid Deposition | NOx annual mean | NOx 24 hour mean
Teesmouth & Cleveland Coast | Ramsar | Not Significant | Not Significant | Not Significant | Not Significant
North York Moors | SAC | Not Significant | Not Significant | Not Significant | Not Significant
North York Moors | SPA | Not Significant | Not Significant | Not Significant | Not Significant
Teesmouth and Cleveland Coast | SPA | Not Significant | Not Significant | Not Significant | Not Significant
Cliff Ridge | SSSI | Not Significant | Not Significant | Not Significant | Not Significant
Cowpen Marsh | SSSI | Not Significant | Not Significant | Not Significant | Not Significant
Hartlepool Submerged Forest | SSSI | Not Significant | Not Significant | Not Significant | Not Significant
Kildale Hall | SSSI | Not Significant | Not Significant | Not Significant | Not Significant
Langbaurgh Ridge | SSSI | Not Significant | Not Significant | Not Significant | Not Significant
Lovell Hill Pools | SSSI | Not Significant | Not Significant | Not Significant | Not Significant
North York Moors | SSSI | Not Significant | Not Significant | Not Significant | Not Significant
Pinkney and Gerrick Woods | SSSI | Not Significant | Not Significant | Not Significant | Not Significant
Redcar Rocks | SSSI | Not Significant | Not Significant | Not Significant | Not Significant
Roseberry Topping | SSSI | Not Significant | Not Significant | Not Significant | Not Significant
Saltburn Gill | SSSI | Not Significant | Not Significant | Not Significant | Not Significant
Seal Sands | SSSI | Not Significant | Not Significant | Not Significant | Not Significant
Seaton Dunes and Common | SSSI | Not Significant | Not Significant | Not Significant | Not Significant
South Gare & Coatham Sands | SSSI | Not Significant | Not Significant | Not Significant | Not Significant
Tees and Hartlepool Foreshore and Wetlands | SSSI | Not Significant | Not Significant | Not Significant | Not Significant
Eston Moor (LWS) | LWS | Not Significant | Not Significant | Not Significant | Not Significant
Wilton Woods Complex (LWS) | LWS | Not Significant | Not Significant | Not Significant | Not Significant
Teesside pSPA | SPA | Not Significant | Not Significant | Not Significant | Not Significant

## NO2 AM
| AQS | Baseline | PC | PC/AQS | PEC | PEC/AQS | Permitting | Planning | Permitting (Air Emissions Risk Assessment - formerly H1)
MAX ANYWHERE (OFF AND ON SITE) | 40 | 13.65 | 0.85225 | 2.131% | 14.5022 | 36.26% | Significant, unlikely exceedance | Negligible | Annual mean
R09 diffusion tube - Plantation Road | 40 | 31.45 | 0.25214 | 0.6304% | 31.7021 | 79.26% | Not Significant | Negligible | PC<1% | Not Significant
R20 diffusion tube - Wilton Primary School | 40 | 11.6 | 0.27981 | 0.6995% | 11.8798 | 29.7% | Not Significant | Negligible | PC>1%, <70%, and PEC<70% | Significant, unlikely exceedance
R27 diffusion tube - West Lane, Grangetown | 40 | 30.3 | 0.11513 | 0.2878% | 30.4151 | 76.04% | Not Significant | Negligible | PC>1% and PEC>70% | Significant, likely exceedance
Dormanstown monitoring station | 40 | 13.65 | 0.27211 | 0.6803% | 13.9221 | 34.81% | Not Significant | Negligible
Grangetown - residential | 40 | 10.8036 | 0.377 | 0.9425% | 11.1806 | 27.95% | Not Significant | Negligible | Short Term
Breckon Hill AURN station | 40 | 18.5 | 0.053021 | 0.1326% | 18.553 | 46.38% | Not Significant | Negligible | PC<10% | Not Significant
BASF 3 diffusion tube - BASF Seal Sand | 40 | 23.12 | 0.07001 | 0.175% | 23.19 | 57.98% | Not Significant | Negligible | PC<20% of AQS - 2x annual baseline | Significant, unlikely exceedance
[9 empty] | PC>20% of AQS - 2x annual baseline | Significant, likely exceedance
Location | NO2 (ug/m3) | Site description | [6 empty] | Planning (IAQM 2015 Land-Use Planning & Development Control: Planning For Air Quality)
MAX ANYWHERE (OFF AND ON SITE) | 13.65 | Average of monitoring from Dormanstown suburban industrial automatic monitoring station operated by Cleveland and Redcar Borough Council for 2012-2015 | [7 empty] | % change in concentration relative to AQS
R09 diffusion tube - Plantation Road | 31.45 | Average of monitoring from diffusion tube site R09 Roadside diffusion tube monitoring station operated by Cleveland and Redcar Borough Council for 2012 and 2013 | [6 empty] | Long Term average concentration at receptor | 1% | 2-5% | 6-10% | >10%
R20 diffusion tube - Wilton Primary School | 11.6 | Average of monitoring from diffusion tube site R20 Urban Industrial diffusion tube monitoring station operated by Cleveland and Redcar Borough Council for 2012 and 2013 | [6 empty] | <75% of AQS | Negligible | Negligible | Slight | Moderate
R27 diffusion tube - West Lane, Grangetown | 30.3 | Average of monitoring from diffusion tube site R27 Roadside diffusion tube monitoring station operated by Cleveland and Redcar Borough Council for 2012 and 2013 | [6 empty] | 76-94%of AQS | Negligible | Slight | Moderate | Moderate
Dormanstown monitoring station | 13.65 | Average of monitoring from Dormanstown suburban industrial automatic monitoring station operated by Cleveland and Redcar Borough Council for 2012-2015 | [6 empty] | 95-102% of AQS | Slight | Moderate | Moderate | Substantial
Grangetown - residential | 10.8036 | Based upon Defra mapping for Grangetown | [6 empty] | 103-109% of AQS | Moderate | Moderate | Substantial | Substantial
Breckon Hill AURN station | 18.5 | Average of monitoring from Breckon Hill Urban Industrial AURN station for 2010-2015 | [6 empty] | >110% of AQS | Moderate | Substantial | Substantial | Substantial
BASF 3 diffusion tube - BASF Seal Sand | 23.12 | Average of monitoring from diffusion tube site BASF 3 Industrial diffusion tube monitoring station operated by Stockton-on-Tees Borough Council for 2011 and 2015
Short Term
[9 empty] | PC<10% of AQS | Negligible
[9 empty] | PC>10%, <20% | Minor
[9 empty] | PC>20%, <50% | Moderate
[9 empty] | PC>50% | Major
Note on A3: Chris HazellMarshall: Changed to Dormanstown diff tube to avoid any push back on the low baseline used from the Defra mapping. Confirm that Dormanstown is the closest.
Note on C2: Chris HazellMarshall: Changed from Max to Average
Note on C3: Claire Giribaldi: Taken as Defra bkgd
Note on C4: Claire Giribaldi: =max any year for this tube
Note on C5: Claire Giribaldi: =max any year for this tube
Note on C6: Claire Giribaldi: =max any year for this tube
Note on C7: Claire Giribaldi: =max any year this station
Note on C8: Claire Giribaldi: Taken as Defra bkgd
Note on C9: Claire Giribaldi: =max any year this station
Note on C10: Claire Giribaldi: =max any year this station

## DEFRA bkgd
Taken for Redcar & Cleveland Council, adjusted to 2016
456500, 520500 ie closest to centre of the site
NO2 | 10.8036 | µg/m3 | 2016 based on 2013 maps
NOx | 14.7105 | µg/m3 | 2016 based on 2013 maps, no categories removed
PM10 | 12.5531 | µg/m3 | 2016 based on 2013 maps
PM2.5 | 8.7309 | µg/m3 | 2016 based on 2013 maps
SO2 | 5.93 | µg/m3 | 2001 map (DEFRA does not publish adjustment factors anymore)
CO | 0.283 | µg/m3 | 2001 map
CO | 0.12197 | µg/m3 | 2016 adjusted from 2001 map. Adjustment factor 2001 to 2016 = 0.431

## NO2 monitoring
[5 empty] | NO2 annual mean - ug/m3 | [5 empty] | NO2 1 hour, 99.8th percentile - ug/m3
Council | Station | Type | X | Y | 2010 | 2011 | 2012 | 2013 | 2014 | 2015 | 2010 | 2011 | 2012 | 2013 | 2014 | 2015
Redcar and Cleveland | Dormanstown | suburban industrial | 458381 | 523486 | - | - | 15.7 | 13.4 | 12.8 | 12.7 | - | - | 72 | 62 | 59 | 55 | Since 2012 | Also 28 diffusion tubes. Closest and most relevant is R20
Redcar and Cleveland | Corporation Road | surburban industrial | 459900 | 524600 | - | 16.2 | - | - | - | - | - | 63 | - | - | - | - | 1997 - 2011
Middlesbrough | Breckon Hill (AURN) | Urban industrial | 450500 | 519400 | 21.9 | 18.3 | 18.2 | 16.3 | 20.3 | 16 | 94 | 84 | 78 | 78 | 72 | 69
Middlesbrough | MacMillan College | Urban background | 447800 | 519300 | 28.5 | 29.5 | 19.8 | 20.7 | 25 | 25 | 128 | 120 | 80 | 92 | 80 | 80
Middlesbrough | Elm Street | Urban | 449700 | 520300 | 28.1 | 23.6 | 25.1 | 21.6 | 22.7 | 22 | 101 | 84 | 92 | 90 | 86 | 94
Stockton-on-Tees | Eaglescliffe (AURN) | Roadside | 441623 | 513674 | - | 18.5 | 17.6 | 16 | 16.2 | 14.3 | - | 122 | 103 | 91 | 93 | 84 |  | 15 diffusion tubes
Stockton-on-Tees | A1035 Nelson Terrace (AURN) | Roadside | 444300 | 519200 | - | - | - | - | - | 19 | - | - | - | - | - | 88
Stockton-on-Tees | Billingham (AURN) | surburban industrial | 447000 | 523700 | - | 25.8 | 21 | 20 | 21.6 | 19.2 | - | 157 | 119 | 102 | 90 | 89
Hambleton | HDC 8 | Urban background | 456241 | 510863 | NO2 annual mean - ug/m3 2010: -; NO2 annual mean - ug/m3 2011: 10.8; NO2 annual mean - ug/m3 2012: 10.8; NO2 annual mean - ug/m3 2013: 10.8; NO2 annual mean - ug/m3 2014: 11.1; NO2 annual mean - ug/m3 2015: 9.9; NO2 1 hour, 99.8th percentile - ug/m3 2010: All years corrected for bias
Redcar and Cleveland | R09 | Roadside | 460111 | 522235 | NO2 annual mean - ug/m3 2010: -; NO2 annual mean - ug/m3 2011: -; NO2 annual mean - ug/m3 2012: -; NO2 annual mean - ug/m3 2013: -; NO2 annual mean - ug/m3 2014: 33.1; NO2 annual mean - ug/m3 2015: 29.8; NO2 1 hour, 99.8th percentile - ug/m3 2010: All years corrected for bias
Redcar and Cleveland | R20 | Urban industrial | 457440 | 519862 | NO2 annual mean - ug/m3 2010: -; NO2 annual mean - ug/m3 2011: -; NO2 annual mean - ug/m3 2012: -; NO2 annual mean - ug/m3 2013: -; NO2 annual mean - ug/m3 2014: 12.7; NO2 annual mean - ug/m3 2015: 10.5; NO2 1 hour, 99.8th percentile - ug/m3 2010: All years corrected for bias. Closest from site
Redcar and Cleveland | R27 | Roadside | 454712 | 520678 | NO2 annual mean - ug/m3 2010: -; NO2 annual mean - ug/m3 2011: -; NO2 annual mean - ug/m3 2012: -; NO2 annual mean - ug/m3 2013: -; NO2 annual mean - ug/m3 2014: 30.6; NO2 annual mean - ug/m3 2015: 30; NO2 1 hour, 99.8th percentile - ug/m3 2010: All years corrected for bias
Stockton-on-Tees | BASF 3 | Industry | 453600 | 524000 | NO2 annual mean - ug/m3 2010: -; NO2 annual mean - ug/m3 2011: 26.9; NO2 annual mean - ug/m3 2012: 23.1; NO2 annual mean - ug/m3 2013: 20.6; NO2 annual mean - ug/m3 2014: 22; NO2 annual mean - ug/m3 2015: 23; NO2 1 hour, 99.8th percentile - ug/m3 2010: All years corrected for bias
Note on J5: Claire Giribaldi: Revised to 17, according to Tees Valley report 2016
Note on K5: Claire Giribaldi: From Tees Valley global report 2016
Note on K6: Claire Giribaldi: From Tees Valley global report 2016
Note on K7: Claire Giribaldi: From Tees Valley global report 2016
Note on P5: Claire Giribaldi: Revised to 65 according to Tees Valley global report 2016
Note on Q5: Claire Giribaldi: From Tees Valley global report 2016
Note on Q6: Claire Giribaldi: From Tees Valley global report 2016
Note on Q7: Claire Giribaldi: From Tees Valley global report 2016

## Specified Receptors
List no | ID | X | Y | ELEV | HILL | RAMSAR | SAC | SPA | SSSI | LWS
1 | 185 | 459926 | 505464 |  |  |  | North York Moors | North York Moors | North York Moors
2 | 186 | 460026 | 505464 |  |  |  | North York Moors | North York Moors | North York Moors
3 | 187 | 460126 | 505464 |  |  |  | North York Moors | North York Moors | North York Moors
4 | 188 | 460226 | 505464 |  |  |  | North York Moors | North York Moors | North York Moors
5 | 189 | 460326 | 505464 |  |  |  | North York Moors | North York Moors | North York Moors
6 | 190 | 460426 | 505464 |  |  |  | North York Moors | North York Moors | North York Moors
7 | 191 | 460526 | 505464 |  |  |  | North York Moors | North York Moors | North York Moors
8 | 192 | 460626 | 505464 |  |  |  | North York Moors | North York Moors | North York Moors
9 | 193 | 460726 | 505464 |  |  |  | North York Moors | North York Moors | North York Moors
10 | 194 | 460826 | 505464 |  |  |  | North York Moors | North York Moors | North York Moors
11 | 195 | 460926 | 505464 |  |  |  | North York Moors | North York Moors | North York Moors
12 | 196 | 461026 | 505464 |  |  |  | North York Moors | North York Moors | North York Moors
13 | 197 | 461126 | 505464 |  |  |  | North York Moors | North York Moors | North York Moors
14 | 198 | 461226 | 505464 |  |  |  | North York Moors | North York Moors | North York Moors
15 | 199 | 461326 | 505464 |  |  |  | North York Moors | North York Moors | North York Moors
16 | 200 | 461426 | 505464 |  |  |  | North York Moors | North York Moors | North York Moors
17 | 201 | 461526 | 505464 |  |  |  | North York Moors | North York Moors | North York Moors
18 | 202 | 461626 | 505464 |  |  |  | North York Moors | North York Moors | North York Moors
19 | 203 | 461726 | 505464 |  |  |  | North York Moors | North York Moors | North York Moors
20 | 204 | 461826 | 505464 |  |  |  | North York Moors | North York Moors | North York Moors
21 | 209 | 462326 | 505464 |  |  |  | North York Moors | North York Moors | North York Moors
22 | 210 | 462426 | 505464 |  |  |  | North York Moors | North York Moors | North York Moors
23 | 211 | 462526 | 505464 |  |  |  | North York Moors | North York Moors | North York Moors
24 | 212 | 462626 | 505464 |  |  |  | North York Moors | North York Moors | North York Moors
25 | 213 | 462726 | 505464 |  |  |  | North York Moors | North York Moors | North York Moors
26 | 214 | 462826 | 505464 |  |  |  | North York Moors | North York Moors | North York Moors
27 | 215 | 462926 | 505464 |  |  |  | North York Moors | North York Moors | North York Moors
28 | 216 | 463026 | 505464 |  |  |  | North York Moors | North York Moors | North York Moors
29 | 217 | 463126 | 505464 |  |  |  | North York Moors | North York Moors | North York Moors
30 | 218 | 463226 | 505464 |  |  |  | North York Moors | North York Moors | North York Moors
31 | 219 | 463326 | 505464 |  |  |  | North York Moors | North York Moors | North York Moors
32 | 220 | 463426 | 505464 |  |  |  | North York Moors | North York Moors | North York Moors
33 | 221 | 463526 | 505464 |  |  |  | North York Moors | North York Moors | North York Moors
34 | 222 | 463626 | 505464 |  |  |  | North York Moors | North York Moors | North York Moors
35 | 223 | 463726 | 505464 |  |  |  | North York Moors | North York Moors | North York Moors
36 | 224 | 463826 | 505464 |  |  |  | North York Moors | North York Moors | North York Moors
37 | 225 | 463926 | 505464 |  |  |  | North York Moors | North York Moors | North York Moors
38 | 226 | 464026 | 505464 |  |  |  | North York Moors | North York Moors | North York Moors
39 | 227 | 464126 | 505464 |  |  |  | North York Moors | North York Moors | North York Moors
40 | 228 | 464226 | 505464 |  |  |  | North York Moors | North York Moors | North York Moors
41 | 229 | 464326 | 505464 |  |  |  | North York Moors | North York Moors | North York Moors
42 | 230 | 464426 | 505464 |  |  |  | North York Moors | North York Moors | North York Moors
43 | 231 | 464526 | 505464 |  |  |  | North York Moors | North York Moors | North York Moors
44 | 232 | 464626 | 505464 |  |  |  | North York Moors | North York Moors | North York Moors
45 | 233 | 464726 | 505464 |  |  |  | North York Moors | North York Moors | North York Moors
46 | 234 | 464826 | 505464 |  |  |  | North York Moors | North York Moors | North York Moors
47 | 235 | 464926 | 505464 |  |  |  | North York Moors | North York Moors | North York Moors
48 | 236 | 465026 | 505464 |  |  |  | North York Moors | North York Moors | North York Moors
49 | 237 | 465126 | 505464 |  |  |  | North York Moors | North York Moors | North York Moors
50 | 238 | 465226 | 505464 |  |  |  | North York Moors | North York Moors | North York Moors
51 | 239 | 465326 | 505464 |  |  |  | North York Moors | North York Moors | North York Moors
52 | 240 | 465426 | 505464 |  |  |  | North York Moors | North York Moors | North York Moors
53 | 250 | 466426 | 505464 |  |  |  | North York Moors | North York Moors | North York Moors
54 | 265 | 467926 | 505464 |  |  |  | North York Moors | North York Moors | North York Moors
55 | 266 | 468026 | 505464 |  |  |  | North York Moors | North York Moors | North York Moors
56 | 267 | 468126 | 505464 |  |  |  | North York Moors | North York Moors | North York Moors
57 | 268 | 468226 | 505464 |  |  |  | North York Moors | North York Moors | North York Moors
58 | 269 | 468326 | 505464 |  |  |  | North York Moors | North York Moors | North York Moors
59 | 270 | 468426 | 505464 |  |  |  | North York Moors | North York Moors | North York Moors
60 | 271 | 468526 | 505464 |  |  |  | North York Moors | North York Moors | North York Moors
61 | 272 | 468626 | 505464 |  |  |  | North York Moors | North York Moors | North York Moors
62 | 273 | 468726 | 505464 |  |  |  | North York Moors | North York Moors | North York Moors
63 | 274 | 468826 | 505464 |  |  |  | North York Moors | North York Moors | North York Moors
64 | 286 | 470026 | 505464 |  |  |  | North York Moors | North York Moors | North York Moors
65 | 287 | 470126 | 505464 |  |  |  | North York Moors | North York Moors | North York Moors
66 | 288 | 470226 | 505464 |  |  |  | North York Moors | North York Moors | North York Moors
67 | 289 | 470326 | 505464 |  |  |  | North York Moors | North York Moors | North York Moors
68 | 290 | 470426 | 505464 |  |  |  | North York Moors | North York Moors | North York Moors
69 | 291 | 470526 | 505464 |  |  |  | North York Moors | North York Moors | North York Moors
70 | 292 | 470626 | 505464 |  |  |  | North York Moors | North York Moors | North York Moors
71 | 293 | 470726 | 505464 |  |  |  | North York Moors | North York Moors | North York Moors
72 | 294 | 470826 | 505464 |  |  |  | North York Moors | North York Moors | North York Moors
73 | 295 | 470926 | 505464 |  |  |  | North York Moors | North York Moors | North York Moors
74 | 296 | 471026 | 505464 |  |  |  | North York Moors | North York Moors | North York Moors
75 | 297 | 471126 | 505464 |  |  |  | North York Moors | North York Moors | North York Moors
76 | 298 | 471226 | 505464 |  |  |  | North York Moors | North York Moors | North York Moors
77 | 485 | 459926 | 505564 |  |  |  | North York Moors | North York Moors | North York Moors
78 | 486 | 460026 | 505564 |  |  |  | North York Moors | North York Moors | North York Moors
79 | 487 | 460126 | 505564 |  |  |  | North York Moors | North York Moors | North York Moors
80 | 488 | 460226 | 505564 |  |  |  | North York Moors | North York Moors | North York Moors
81 | 489 | 460326 | 505564 |  |  |  | North York Moors | North York Moors | North York Moors
82 | 490 | 460426 | 505564 |  |  |  | North York Moors | North York Moors | North York Moors
83 | 491 | 460526 | 505564 |  |  |  | North York Moors | North York Moors | North York Moors
84 | 492 | 460626 | 505564 |  |  |  | North York Moors | North York Moors | North York Moors
85 | 493 | 460726 | 505564 |  |  |  | North York Moors | North York Moors | North York Moors
86 | 494 | 460826 | 505564 |  |  |  | North York Moors | North York Moors | North York Moors
87 | 495 | 460926 | 505564 |  |  |  | North York Moors | North York Moors | North York Moors
88 | 496 | 461026 | 505564 |  |  |  | North York Moors | North York Moors | North York Moors
89 | 497 | 461126 | 505564 |  |  |  | North York Moors | North York Moors | North York Moors
90 | 498 | 461226 | 505564 |  |  |  | North York Moors | North York Moors | North York Moors
91 | 499 | 461326 | 505564 |  |  |  | North York Moors | North York Moors | North York Moors
92 | 500 | 461426 | 505564 |  |  |  | North York Moors | North York Moors | North York Moors
93 | 501 | 461526 | 505564 |  |  |  | North York Moors | North York Moors | North York Moors
94 | 502 | 461626 | 505564 |  |  |  | North York Moors | North York Moors | North York Moors
95 | 503 | 461726 | 505564 |  |  |  | North York Moors | North York Moors | North York Moors
96 | 504 | 461826 | 505564 |  |  |  | North York Moors | North York Moors | North York Moors
97 | 509 | 462326 | 505564 |  |  |  | North York Moors | North York Moors | North York Moors
98 | 510 | 462426 | 505564 |  |  |  | North York Moors | North York Moors | North York Moors
99 | 511 | 462526 | 505564 |  |  |  | North York Moors | North York Moors | North York Moors
100 | 512 | 462626 | 505564 |  |  |  | North York Moors | North York Moors | North York Moors
101 | 513 | 462726 | 505564 |  |  |  | North York Moors | North York Moors | North York Moors
102 | 514 | 462826 | 505564 |  |  |  | North York Moors | North York Moors | North York Moors
103 | 515 | 462926 | 505564 |  |  |  | North York Moors | North York Moors | North York Moors
104 | 516 | 463026 | 505564 |  |  |  | North York Moors | North York Moors | North York Moors
105 | 517 | 463126 | 505564 |  |  |  | North York Moors | North York Moors | North York Moors
106 | 518 | 463226 | 505564 |  |  |  | North York Moors | North York Moors | North York Moors
107 | 519 | 463326 | 505564 |  |  |  | North York Moors | North York Moors | North York Moors
108 | 520 | 463426 | 505564 |  |  |  | North York Moors | North York Moors | North York Moors
109 | 521 | 463526 | 505564 |  |  |  | North York Moors | North York Moors | North York Moors
110 | 522 | 463626 | 505564 |  |  |  | North York Moors | North York Moors | North York Moors
111 | 523 | 463726 | 505564 |  |  |  | North York Moors | North York Moors | North York Moors
112 | 524 | 463826 | 505564 |  |  |  | North York Moors | North York Moors | North York Moors
113 | 525 | 463926 | 505564 |  |  |  | North York Moors | North York Moors | North York Moors
114 | 526 | 464026 | 505564 |  |  |  | North York Moors | North York Moors | North York Moors
115 | 527 | 464126 | 505564 |  |  |  | North York Moors | North York Moors | North York Moors
116 | 528 | 464226 | 505564 |  |  |  | North York Moors | North York Moors | North York Moors
117 | 529 | 464326 | 505564 |  |  |  | North York Moors | North York Moors | North York Moors
118 | 530 | 464426 | 505564 |  |  |  | North York Moors | North York Moors | North York Moors
119 | 531 | 464526 | 505564 |  |  |  | North York Moors | North York Moors | North York Moors
120 | 532 | 464626 | 505564 |  |  |  | North York Moors | North York Moors | North York Moors
121 | 533 | 464726 | 505564 |  |  |  | North York Moors | North York Moors | North York Moors
122 | 534 | 464826 | 505564 |  |  |  | North York Moors | North York Moors | North York Moors
123 | 535 | 464926 | 505564 |  |  |  | North York Moors | North York Moors | North York Moors
124 | 536 | 465026 | 505564 |  |  |  | North York Moors | North York Moors | North York Moors
125 | 537 | 465126 | 505564 |  |  |  | North York Moors | North York Moors | North York Moors
126 | 538 | 465226 | 505564 |  |  |  | North York Moors | North York Moors | North York Moors
127 | 565 | 467926 | 505564 |  |  |  | North York Moors | North York Moors | North York Moors
128 | 566 | 468026 | 505564 |  |  |  | North York Moors | North York Moors | North York Moors
129 | 567 | 468126 | 505564 |  |  |  | North York Moors | North York Moors | North York Moors
130 | 568 | 468226 | 505564 |  |  |  | North York Moors | North York Moors | North York Moors
131 | 569 | 468326 | 505564 |  |  |  | North York Moors | North York Moors | North York Moors
132 | 570 | 468426 | 505564 |  |  |  | North York Moors | North York Moors | North York Moors
133 | 571 | 468526 | 505564 |  |  |  | North York Moors | North York Moors | North York Moors
134 | 572 | 468626 | 505564 |  |  |  | North York Moors | North York Moors | North York Moors
135 | 573 | 468726 | 505564 |  |  |  | North York Moors | North York Moors | North York Moors
136 | 574 | 468826 | 505564 |  |  |  | North York Moors | North York Moors | North York Moors
137 | 587 | 470126 | 505564 |  |  |  | North York Moors | North York Moors | North York Moors
138 | 588 | 470226 | 505564 |  |  |  | North York Moors | North York Moors | North York Moors
139 | 589 | 470326 | 505564 |  |  |  | North York Moors | North York Moors | North York Moors
140 | 590 | 470426 | 505564 |  |  |  | North York Moors | North York Moors | North York Moors
141 | 591 | 470526 | 505564 |  |  |  | North York Moors | North York Moors | North York Moors
142 | 592 | 470626 | 505564 |  |  |  | North York Moors | North York Moors | North York Moors
143 | 593 | 470726 | 505564 |  |  |  | North York Moors | North York Moors | North York Moors
144 | 594 | 470826 | 505564 |  |  |  | North York Moors | North York Moors | North York Moors
145 | 595 | 470926 | 505564 |  |  |  | North York Moors | North York Moors | North York Moors
146 | 596 | 471026 | 505564 |  |  |  | North York Moors | North York Moors | North York Moors
147 | 597 | 471126 | 505564 |  |  |  | North York Moors | North York Moors | North York Moors
148 | 598 | 471226 | 505564 |  |  |  | North York Moors | North York Moors | North York Moors
149 | 785 | 459926 | 505664 |  |  |  | North York Moors | North York Moors | North York Moors
150 | 786 | 460026 | 505664 |  |  |  | North York Moors | North York Moors | North York Moors
151 | 787 | 460126 | 505664 |  |  |  | North York Moors | North York Moors | North York Moors
152 | 788 | 460226 | 505664 |  |  |  | North York Moors | North York Moors | North York Moors
153 | 789 | 460326 | 505664 |  |  |  | North York Moors | North York Moors | North York Moors
154 | 790 | 460426 | 505664 |  |  |  | North York Moors | North York Moors | North York Moors
155 | 791 | 460526 | 505664 |  |  |  | North York Moors | North York Moors | North York Moors
156 | 792 | 460626 | 505664 |  |  |  | North York Moors | North York Moors | North York Moors
157 | 793 | 460726 | 505664 |  |  |  | North York Moors | North York Moors | North York Moors
158 | 794 | 460826 | 505664 |  |  |  | North York Moors | North York Moors | North York Moors
159 | 795 | 460926 | 505664 |  |  |  | North York Moors | North York Moors | North York Moors
160 | 796 | 461026 | 505664 |  |  |  | North York Moors | North York Moors | North York Moors
161 | 797 | 461126 | 505664 |  |  |  | North York Moors | North York Moors | North York Moors
162 | 798 | 461226 | 505664 |  |  |  | North York Moors | North York Moors | North York Moors
163 | 799 | 461326 | 505664 |  |  |  | North York Moors | North York Moors | North York Moors
164 | 800 | 461426 | 505664 |  |  |  | North York Moors | North York Moors | North York Moors
165 | 801 | 461526 | 505664 |  |  |  | North York Moors | North York Moors | North York Moors
166 | 802 | 461626 | 505664 |  |  |  | North York Moors | North York Moors | North York Moors
167 | 803 | 461726 | 505664 |  |  |  | North York Moors | North York Moors | North York Moors
168 | 804 | 461826 | 505664 |  |  |  | North York Moors | North York Moors | North York Moors
169 | 809 | 462326 | 505664 |  |  |  | North York Moors | North York Moors | North York Moors
170 | 810 | 462426 | 505664 |  |  |  | North York Moors | North York Moors | North York Moors
171 | 811 | 462526 | 505664 |  |  |  | North York Moors | North York Moors | North York Moors
172 | 812 | 462626 | 505664 |  |  |  | North York Moors | North York Moors | North York Moors
173 | 813 | 462726 | 505664 |  |  |  | North York Moors | North York Moors | North York Moors
174 | 814 | 462826 | 505664 |  |  |  | North York Moors | North York Moors | North York Moors
175 | 815 | 462926 | 505664 |  |  |  | North York Moors | North York Moors | North York Moors
176 | 816 | 463026 | 505664 |  |  |  | North York Moors | North York Moors | North York Moors
177 | 817 | 463126 | 505664 |  |  |  | North York Moors | North York Moors | North York Moors
178 | 818 | 463226 | 505664 |  |  |  | North York Moors | North York Moors | North York Moors
179 | 819 | 463326 | 505664 |  |  |  | North York Moors | North York Moors | North York Moors
180 | 820 | 463426 | 505664 |  |  |  | North York Moors | North York Moors | North York Moors
181 | 821 | 463526 | 505664 |  |  |  | North York Moors | North York Moors | North York Moors
182 | 822 | 463626 | 505664 |  |  |  | North York Moors | North York Moors | North York Moors
183 | 823 | 463726 | 505664 |  |  |  | North York Moors | North York Moors | North York Moors
184 | 824 | 463826 | 505664 |  |  |  | North York Moors | North York Moors | North York Moors
185 | 825 | 463926 | 505664 |  |  |  | North York Moors | North York Moors | North York Moors
186 | 826 | 464026 | 505664 |  |  |  | North York Moors | North York Moors | North York Moors
187 | 827 | 464126 | 505664 |  |  |  | North York Moors | North York Moors | North York Moors
188 | 828 | 464226 | 505664 |  |  |  | North York Moors | North York Moors | North York Moors
189 | 829 | 464326 | 505664 |  |  |  | North York Moors | North York Moors | North York Moors
190 | 830 | 464426 | 505664 |  |  |  | North York Moors | North York Moors | North York Moors
191 | 831 | 464526 | 505664 |  |  |  | North York Moors | North York Moors | North York Moors
192 | 832 | 464626 | 505664 |  |  |  | North York Moors | North York Moors | North York Moors
193 | 833 | 464726 | 505664 |  |  |  | North York Moors | North York Moors | North York Moors
194 | 834 | 464826 | 505664 |  |  |  | North York Moors | North York Moors | North York Moors
195 | 835 | 464926 | 505664 |  |  |  | North York Moors | North York Moors | North York Moors
196 | 836 | 465026 | 505664 |  |  |  | North York Moors | North York Moors | North York Moors
197 | 837 | 465126 | 505664 |  |  |  | North York Moors | North York Moors | North York Moors
198 | 865 | 467926 | 505664 |  |  |  | North York Moors | North York Moors | North York Moors
199 | 866 | 468026 | 505664 |  |  |  | North York Moors | North York Moors | North York Moors
200 | 867 | 468126 | 505664 |  |  |  | North York Moors | North York Moors | North York Moors
201 | 868 | 468226 | 505664 |  |  |  | North York Moors | North York Moors | North York Moors
202 | 869 | 468326 | 505664 |  |  |  | North York Moors | North York Moors | North York Moors
203 | 870 | 468426 | 505664 |  |  |  | North York Moors | North York Moors | North York Moors
204 | 871 | 468526 | 505664 |  |  |  | North York Moors | North York Moors | North York Moors
205 | 872 | 468626 | 505664 |  |  |  | North York Moors | North York Moors | North York Moors
206 | 873 | 468726 | 505664 |  |  |  | North York Moors | North York Moors | North York Moors
207 | 874 | 468826 | 505664 |  |  |  | North York Moors | North York Moors | North York Moors
208 | 887 | 470126 | 505664 |  |  |  | North York Moors | North York Moors | North York Moors
209 | 888 | 470226 | 505664 |  |  |  | North York Moors | North York Moors | North York Moors
210 | 889 | 470326 | 505664 |  |  |  | North York Moors | North York Moors | North York Moors
211 | 890 | 470426 | 505664 |  |  |  | North York Moors | North York Moors | North York Moors
212 | 891 | 470526 | 505664 |  |  |  | North York Moors | North York Moors | North York Moors
213 | 892 | 470626 | 505664 |  |  |  | North York Moors | North York Moors | North York Moors
214 | 893 | 470726 | 505664 |  |  |  | North York Moors | North York Moors | North York Moors
215 | 894 | 470826 | 505664 |  |  |  | North York Moors | North York Moors | North York Moors
216 | 895 | 470926 | 505664 |  |  |  | North York Moors | North York Moors | North York Moors
217 | 896 | 471026 | 505664 |  |  |  | North York Moors | North York Moors | North York Moors
218 | 897 | 471126 | 505664 |  |  |  | North York Moors | North York Moors | North York Moors
219 | 898 | 471226 | 505664 |  |  |  | North York Moors | North York Moors | North York Moors
220 | 1083 | 459726 | 505764 |  |  |  | North York Moors | North York Moors | North York Moors
221 | 1084 | 459826 | 505764 |  |  |  | North York Moors | North York Moors | North York Moors
222 | 1085 | 459926 | 505764 |  |  |  | North York Moors | North York Moors | North York Moors
223 | 1086 | 460026 | 505764 |  |  |  | North York Moors | North York Moors | North York Moors
224 | 1087 | 460126 | 505764 |  |  |  | North York Moors | North York Moors | North York Moors
225 | 1088 | 460226 | 505764 |  |  |  | North York Moors | North York Moors | North York Moors
226 | 1089 | 460326 | 505764 |  |  |  | North York Moors | North York Moors | North York Moors
227 | 1090 | 460426 | 505764 |  |  |  | North York Moors | North York Moors | North York Moors
228 | 1091 | 460526 | 505764 |  |  |  | North York Moors | North York Moors | North York Moors
229 | 1092 | 460626 | 505764 |  |  |  | North York Moors | North York Moors | North York Moors
230 | 1093 | 460726 | 505764 |  |  |  | North York Moors | North York Moors | North York Moors
231 | 1094 | 460826 | 505764 |  |  |  | North York Moors | North York Moors | North York Moors
232 | 1095 | 460926 | 505764 |  |  |  | North York Moors | North York Moors | North York Moors
233 | 1096 | 461026 | 505764 |  |  |  | North York Moors | North York Moors | North York Moors
234 | 1097 | 461126 | 505764 |  |  |  | North York Moors | North York Moors | North York Moors
235 | 1098 | 461226 | 505764 |  |  |  | North York Moors | North York Moors | North York Moors
236 | 1099 | 461326 | 505764 |  |  |  | North York Moors | North York Moors | North York Moors
237 | 1100 | 461426 | 505764 |  |  |  | North York Moors | North York Moors | North York Moors
238 | 1101 | 461526 | 505764 |  |  |  | North York Moors | North York Moors | North York Moors
239 | 1102 | 461626 | 505764 |  |  |  | North York Moors | North York Moors | North York Moors
240 | 1103 | 461726 | 505764 |  |  |  | North York Moors | North York Moors | North York Moors
241 | 1104 | 461826 | 505764 |  |  |  | North York Moors | North York Moors | North York Moors
242 | 1110 | 462426 | 505764 |  |  |  | North York Moors | North York Moors | North York Moors
243 | 1111 | 462526 | 505764 |  |  |  | North York Moors | North York Moors | North York Moors
244 | 1112 | 462626 | 505764 |  |  |  | North York Moors | North York Moors | North York Moors
245 | 1113 | 462726 | 505764 |  |  |  | North York Moors | North York Moors | North York Moors
246 | 1114 | 462826 | 505764 |  |  |  | North York Moors | North York Moors | North York Moors
247 | 1115 | 462926 | 505764 |  |  |  | North York Moors | North York Moors | North York Moors
248 | 1116 | 463026 | 505764 |  |  |  | North York Moors | North York Moors | North York Moors
249 | 1117 | 463126 | 505764 |  |  |  | North York Moors | North York Moors | North York Moors
250 | 1118 | 463226 | 505764 |  |  |  | North York Moors | North York Moors | North York Moors
251 | 1119 | 463326 | 505764 |  |  |  | North York Moors | North York Moors | North York Moors
252 | 1120 | 463426 | 505764 |  |  |  | North York Moors | North York Moors | North York Moors
253 | 1121 | 463526 | 505764 |  |  |  | North York Moors | North York Moors | North York Moors
254 | 1122 | 463626 | 505764 |  |  |  | North York Moors | North York Moors | North York Moors
255 | 1123 | 463726 | 505764 |  |  |  | North York Moors | North York Moors | North York Moors
256 | 1124 | 463826 | 505764 |  |  |  | North York Moors | North York Moors | North York Moors
257 | 1125 | 463926 | 505764 |  |  |  | North York Moors | North York Moors | North York Moors
258 | 1126 | 464026 | 505764 |  |  |  | North York Moors | North York Moors | North York Moors
259 | 1127 | 464126 | 505764 |  |  |  | North York Moors | North York Moors | North York Moors
260 | 1128 | 464226 | 505764 |  |  |  | North York Moors | North York Moors | North York Moors
261 | 1129 | 464326 | 505764 |  |  |  | North York Moors | North York Moors | North York Moors
262 | 1130 | 464426 | 505764 |  |  |  | North York Moors | North York Moors | North York Moors
263 | 1131 | 464526 | 505764 |  |  |  | North York Moors | North York Moors | North York Moors
264 | 1132 | 464626 | 505764 |  |  |  | North York Moors | North York Moors | North York Moors
265 | 1133 | 464726 | 505764 |  |  |  | North York Moors | North York Moors | North York Moors
266 | 1134 | 464826 | 505764 |  |  |  | North York Moors | North York Moors | North York Moors
267 | 1135 | 464926 | 505764 |  |  |  | North York Moors | North York Moors | North York Moors
268 | 1136 | 465026 | 505764 |  |  |  | North York Moors | North York Moors | North York Moors
269 | 1137 | 465126 | 505764 |  |  |  | North York Moors | North York Moors | North York Moors
270 | 1165 | 467926 | 505764 |  |  |  | North York Moors | North York Moors | North York Moors
271 | 1166 | 468026 | 505764 |  |  |  | North York Moors | North York Moors | North York Moors
272 | 1167 | 468126 | 505764 |  |  |  | North York Moors | North York Moors | North York Moors
273 | 1168 | 468226 | 505764 |  |  |  | North York Moors | North York Moors | North York Moors
274 | 1169 | 468326 | 505764 |  |  |  | North York Moors | North York Moors | North York Moors
275 | 1170 | 468426 | 505764 |  |  |  | North York Moors | North York Moors | North York Moors
276 | 1171 | 468526 | 505764 |  |  |  | North York Moors | North York Moors | North York Moors
277 | 1172 | 468626 | 505764 |  |  |  | North York Moors | North York Moors | North York Moors
278 | 1173 | 468726 | 505764 |  |  |  | North York Moors | North York Moors | North York Moors
279 | 1174 | 468826 | 505764 |  |  |  | North York Moors | North York Moors | North York Moors
280 | 1189 | 470326 | 505764 |  |  |  | North York Moors | North York Moors | North York Moors
281 | 1190 | 470426 | 505764 |  |  |  | North York Moors | North York Moors | North York Moors
282 | 1191 | 470526 | 505764 |  |  |  | North York Moors | North York Moors | North York Moors
283 | 1192 | 470626 | 505764 |  |  |  | North York Moors | North York Moors | North York Moors
284 | 1193 | 470726 | 505764 |  |  |  | North York Moors | North York Moors | North York Moors
285 | 1194 | 470826 | 505764 |  |  |  | North York Moors | North York Moors | North York Moors
286 | 1195 | 470926 | 505764 |  |  |  | North York Moors | North York Moors | North York Moors
287 | 1196 | 471026 | 505764 |  |  |  | North York Moors | North York Moors | North York Moors
288 | 1197 | 471126 | 505764 |  |  |  | North York Moors | North York Moors | North York Moors
289 | 1198 | 471226 | 505764 |  |  |  | North York Moors | North York Moors | North York Moors
290 | 1199 | 471326 | 505764 |  |  |  | North York Moors | North York Moors | North York Moors
291 | 1382 | 459626 | 505864 |  |  |  | North York Moors | North York Moors | North York Moors
292 | 1383 | 459726 | 505864 |  |  |  | North York Moors | North York Moors | North York Moors
293 | 1384 | 459826 | 505864 |  |  |  | North York Moors | North York Moors | North York Moors
294 | 1385 | 459926 | 505864 |  |  |  | North York Moors | North York Moors | North York Moors
295 | 1386 | 460026 | 505864 |  |  |  | North York Moors | North York Moors | North York Moors
296 | 1387 | 460126 | 505864 |  |  |  | North York Moors | North York Moors | North York Moors
297 | 1388 | 460226 | 505864 |  |  |  | North York Moors | North York Moors | North York Moors
298 | 1389 | 460326 | 505864 |  |  |  | North York Moors | North York Moors | North York Moors
299 | 1390 | 460426 | 505864 |  |  |  | North York Moors | North York Moors | North York Moors
300 | 1391 | 460526 | 505864 |  |  |  | North York Moors | North York Moors | North York Moors
301 | 1392 | 460626 | 505864 |  |  |  | North York Moors | North York Moors | North York Moors
302 | 1393 | 460726 | 505864 |  |  |  | North York Moors | North York Moors | North York Moors
303 | 1394 | 460826 | 505864 |  |  |  | North York Moors | North York Moors | North York Moors
304 | 1395 | 460926 | 505864 |  |  |  | North York Moors | North York Moors | North York Moors
305 | 1396 | 461026 | 505864 |  |  |  | North York Moors | North York Moors | North York Moors
306 | 1397 | 461126 | 505864 |  |  |  | North York Moors | North York Moors | North York Moors
307 | 1398 | 461226 | 505864 |  |  |  | North York Moors | North York Moors | North York Moors
308 | 1399 | 461326 | 505864 |  |  |  | North York Moors | North York Moors | North York Moors
309 | 1400 | 461426 | 505864 |  |  |  | North York Moors | North York Moors | North York Moors
310 | 1401 | 461526 | 505864 |  |  |  | North York Moors | North York Moors | North York Moors
311 | 1402 | 461626 | 505864 |  |  |  | North York Moors | North York Moors | North York Moors
312 | 1403 | 461726 | 505864 |  |  |  | North York Moors | North York Moors | North York Moors
313 | 1404 | 461826 | 505864 |  |  |  | North York Moors | North York Moors | North York Moors
314 | 1411 | 462526 | 505864 |  |  |  | North York Moors | North York Moors | North York Moors
315 | 1412 | 462626 | 505864 |  |  |  | North York Moors | North York Moors | North York Moors
316 | 1413 | 462726 | 505864 |  |  |  | North York Moors | North York Moors | North York Moors
317 | 1414 | 462826 | 505864 |  |  |  | North York Moors | North York Moors | North York Moors
318 | 1415 | 462926 | 505864 |  |  |  | North York Moors | North York Moors | North York Moors
319 | 1416 | 463026 | 505864 |  |  |  | North York Moors | North York Moors | North York Moors
320 | 1417 | 463126 | 505864 |  |  |  | North York Moors | North York Moors | North York Moors
321 | 1418 | 463226 | 505864 |  |  |  | North York Moors | North York Moors | North York Moors
322 | 1419 | 463326 | 505864 |  |  |  | North York Moors | North York Moors | North York Moors
323 | 1420 | 463426 | 505864 |  |  |  | North York Moors | North York Moors | North York Moors
324 | 1421 | 463526 | 505864 |  |  |  | North York Moors | North York Moors | North York Moors
325 | 1422 | 463626 | 505864 |  |  |  | North York Moors | North York Moors | North York Moors
326 | 1423 | 463726 | 505864 |  |  |  | North York Moors | North York Moors | North York Moors
327 | 1424 | 463826 | 505864 |  |  |  | North York Moors | North York Moors | North York Moors
328 | 1425 | 463926 | 505864 |  |  |  | North York Moors | North York Moors | North York Moors
329 | 1426 | 464026 | 505864 |  |  |  | North York Moors | North York Moors | North York Moors
330 | 1427 | 464126 | 505864 |  |  |  | North York Moors | North York Moors | North York Moors
331 | 1428 | 464226 | 505864 |  |  |  | North York Moors | North York Moors | North York Moors
332 | 1429 | 464326 | 505864 |  |  |  | North York Moors | North York Moors | North York Moors
333 | 1430 | 464426 | 505864 |  |  |  | North York Moors | North York Moors | North York Moors
334 | 1431 | 464526 | 505864 |  |  |  | North York Moors | North York Moors | North York Moors
335 | 1432 | 464626 | 505864 |  |  |  | North York Moors | North York Moors | North York Moors
336 | 1433 | 464726 | 505864 |  |  |  | North York Moors | North York Moors | North York Moors
337 | 1434 | 464826 | 505864 |  |  |  | North York Moors | North York Moors | North York Moors
338 | 1435 | 464926 | 505864 |  |  |  | North York Moors | North York Moors | North York Moors
339 | 1436 | 465026 | 505864 |  |  |  | North York Moors | North York Moors | North York Moors
340 | 1437 | 465126 | 505864 |  |  |  | North York Moors | North York Moors | North York Moors
341 | 1466 | 468026 | 505864 |  |  |  | North York Moors | North York Moors | North York Moors
342 | 1467 | 468126 | 505864 |  |  |  | North York Moors | North York Moors | North York Moors
343 | 1468 | 468226 | 505864 |  |  |  | North York Moors | North York Moors | North York Moors
344 | 1469 | 468326 | 505864 |  |  |  | North York Moors | North York Moors | North York Moors
345 | 1470 | 468426 | 505864 |  |  |  | North York Moors | North York Moors | North York Moors
346 | 1471 | 468526 | 505864 |  |  |  | North York Moors | North York Moors | North York Moors
347 | 1472 | 468626 | 505864 |  |  |  | North York Moors | North York Moors | North York Moors
348 | 1473 | 468726 | 505864 |  |  |  | North York Moors | North York Moors | North York Moors
349 | 1489 | 470326 | 505864 |  |  |  | North York Moors | North York Moors | North York Moors
350 | 1490 | 470426 | 505864 |  |  |  | North York Moors | North York Moors | North York Moors
351 | 1491 | 470526 | 505864 |  |  |  | North York Moors | North York Moors | North York Moors
352 | 1492 | 470626 | 505864 |  |  |  | North York Moors | North York Moors | North York Moors
353 | 1493 | 470726 | 505864 |  |  |  | North York Moors | North York Moors | North York Moors
354 | 1494 | 470826 | 505864 |  |  |  | North York Moors | North York Moors | North York Moors
355 | 1495 | 470926 | 505864 |  |  |  | North York Moors | North York Moors | North York Moors
356 | 1496 | 471026 | 505864 |  |  |  | North York Moors | North York Moors | North York Moors
357 | 1497 | 471126 | 505864 |  |  |  | North York Moors | North York Moors | North York Moors
358 | 1498 | 471226 | 505864 |  |  |  | North York Moors | North York Moors | North York Moors
359 | 1499 | 471326 | 505864 |  |  |  | North York Moors | North York Moors | North York Moors
360 | 1682 | 459626 | 505964 |  |  |  | North York Moors | North York Moors | North York Moors
361 | 1683 | 459726 | 505964 |  |  |  | North York Moors | North York Moors | North York Moors
362 | 1684 | 459826 | 505964 |  |  |  | North York Moors | North York Moors | North York Moors
363 | 1685 | 459926 | 505964 |  |  |  | North York Moors | North York Moors | North York Moors
364 | 1686 | 460026 | 505964 |  |  |  | North York Moors | North York Moors | North York Moors
365 | 1687 | 460126 | 505964 |  |  |  | North York Moors | North York Moors | North York Moors
366 | 1688 | 460226 | 505964 |  |  |  | North York Moors | North York Moors | North York Moors
367 | 1689 | 460326 | 505964 |  |  |  | North York Moors | North York Moors | North York Moors
368 | 1690 | 460426 | 505964 |  |  |  | North York Moors | North York Moors | North York Moors
369 | 1691 | 460526 | 505964 |  |  |  | North York Moors | North York Moors | North York Moors
370 | 1692 | 460626 | 505964 |  |  |  | North York Moors | North York Moors | North York Moors
371 | 1693 | 460726 | 505964 |  |  |  | North York Moors | North York Moors | North York Moors
372 | 1694 | 460826 | 505964 |  |  |  | North York Moors | North York Moors | North York Moors
373 | 1695 | 460926 | 505964 |  |  |  | North York Moors | North York Moors | North York Moors
374 | 1696 | 461026 | 505964 |  |  |  | North York Moors | North York Moors | North York Moors
375 | 1697 | 461126 | 505964 |  |  |  | North York Moors | North York Moors | North York Moors
376 | 1698 | 461226 | 505964 |  |  |  | North York Moors | North York Moors | North York Moors
377 | 1699 | 461326 | 505964 |  |  |  | North York Moors | North York Moors | North York Moors
378 | 1700 | 461426 | 505964 |  |  |  | North York Moors | North York Moors | North York Moors
379 | 1701 | 461526 | 505964 |  |  |  | North York Moors | North York Moors | North York Moors
380 | 1702 | 461626 | 505964 |  |  |  | North York Moors | North York Moors | North York Moors
381 | 1703 | 461726 | 505964 |  |  |  | North York Moors | North York Moors | North York Moors
382 | 1704 | 461826 | 505964 |  |  |  | North York Moors | North York Moors | North York Moors
383 | 1711 | 462526 | 505964 |  |  |  | North York Moors | North York Moors | North York Moors
384 | 1712 | 462626 | 505964 |  |  |  | North York Moors | North York Moors | North York Moors
385 | 1713 | 462726 | 505964 |  |  |  | North York Moors | North York Moors | North York Moors
386 | 1714 | 462826 | 505964 |  |  |  | North York Moors | North York Moors | North York Moors
387 | 1715 | 462926 | 505964 |  |  |  | North York Moors | North York Moors | North York Moors
388 | 1716 | 463026 | 505964 |  |  |  | North York Moors | North York Moors | North York Moors
389 | 1717 | 463126 | 505964 |  |  |  | North York Moors | North York Moors | North York Moors
390 | 1718 | 463226 | 505964 |  |  |  | North York Moors | North York Moors | North York Moors
391 | 1719 | 463326 | 505964 |  |  |  | North York Moors | North York Moors | North York Moors
392 | 1720 | 463426 | 505964 |  |  |  | North York Moors | North York Moors | North York Moors
393 | 1721 | 463526 | 505964 |  |  |  | North York Moors | North York Moors | North York Moors
394 | 1722 | 463626 | 505964 |  |  |  | North York Moors | North York Moors | North York Moors
395 | 1723 | 463726 | 505964 |  |  |  | North York Moors | North York Moors | North York Moors
396 | 1724 | 463826 | 505964 |  |  |  | North York Moors | North York Moors | North York Moors
397 | 1725 | 463926 | 505964 |  |  |  | North York Moors | North York Moors | North York Moors
398 | 1726 | 464026 | 505964 |  |  |  | North York Moors | North York Moors | North York Moors
399 | 1727 | 464126 | 505964 |  |  |  | North York Moors | North York Moors | North York Moors
400 | 1728 | 464226 | 505964 |  |  |  | North York Moors | North York Moors | North York Moors
401 | 1729 | 464326 | 505964 |  |  |  | North York Moors | North York Moors | North York Moors
402 | 1730 | 464426 | 505964 |  |  |  | North York Moors | North York Moors | North York Moors
403 | 1731 | 464526 | 505964 |  |  |  | North York Moors | North York Moors | North York Moors
404 | 1732 | 464626 | 505964 |  |  |  | North York Moors | North York Moors | North York Moors
405 | 1733 | 464726 | 505964 |  |  |  | North York Moors | North York Moors | North York Moors
406 | 1734 | 464826 | 505964 |  |  |  | North York Moors | North York Moors | North York Moors
407 | 1735 | 464926 | 505964 |  |  |  | North York Moors | North York Moors | North York Moors
408 | 1736 | 465026 | 505964 |  |  |  | North York Moors | North York Moors | North York Moors
409 | 1737 | 465126 | 505964 |  |  |  | North York Moors | North York Moors | North York Moors
410 | 1766 | 468026 | 505964 |  |  |  | North York Moors | North York Moors | North York Moors
411 | 1767 | 468126 | 505964 |  |  |  | North York Moors | North York Moors | North York Moors
412 | 1768 | 468226 | 505964 |  |  |  | North York Moors | North York Moors | North York Moors
413 | 1769 | 468326 | 505964 |  |  |  | North York Moors | North York Moors | North York Moors
414 | 1770 | 468426 | 505964 |  |  |  | North York Moors | North York Moors | North York Moors
415 | 1771 | 468526 | 505964 |  |  |  | North York Moors | North York Moors | North York Moors
416 | 1772 | 468626 | 505964 |  |  |  | North York Moors | North York Moors | North York Moors
417 | 1773 | 468726 | 505964 |  |  |  | North York Moors | North York Moors | North York Moors
418 | 1789 | 470326 | 505964 |  |  |  | North York Moors | North York Moors | North York Moors
419 | 1790 | 470426 | 505964 |  |  |  | North York Moors | North York Moors | North York Moors
420 | 1791 | 470526 | 505964 |  |  |  | North York Moors | North York Moors | North York Moors
421 | 1792 | 470626 | 505964 |  |  |  | North York Moors | North York Moors | North York Moors
422 | 1793 | 470726 | 505964 |  |  |  | North York Moors | North York Moors | North York Moors
423 | 1794 | 470826 | 505964 |  |  |  | North York Moors | North York Moors | North York Moors
424 | 1795 | 470926 | 505964 |  |  |  | North York Moors | North York Moors | North York Moors
425 | 1796 | 471026 | 505964 |  |  |  | North York Moors | North York Moors | North York Moors
426 | 1797 | 471126 | 505964 |  |  |  | North York Moors | North York Moors | North York Moors
427 | 1798 | 471226 | 505964 |  |  |  | North York Moors | North York Moors | North York Moors
428 | 1799 | 471326 | 505964 |  |  |  | North York Moors | North York Moors | North York Moors
429 | 1982 | 459626 | 506064 |  |  |  | North York Moors | North York Moors | North York Moors
430 | 1983 | 459726 | 506064 |  |  |  | North York Moors | North York Moors | North York Moors
431 | 1984 | 459826 | 506064 |  |  |  | North York Moors | North York Moors | North York Moors
432 | 1985 | 459926 | 506064 |  |  |  | North York Moors | North York Moors | North York Moors
433 | 1986 | 460026 | 506064 |  |  |  | North York Moors | North York Moors | North York Moors
434 | 1987 | 460126 | 506064 |  |  |  | North York Moors | North York Moors | North York Moors
435 | 1988 | 460226 | 506064 |  |  |  | North York Moors | North York Moors | North York Moors
436 | 1989 | 460326 | 506064 |  |  |  | North York Moors | North York Moors | North York Moors
437 | 1990 | 460426 | 506064 |  |  |  | North York Moors | North York Moors | North York Moors
438 | 1991 | 460526 | 506064 |  |  |  | North York Moors | North York Moors | North York Moors
439 | 1992 | 460626 | 506064 |  |  |  | North York Moors | North York Moors | North York Moors
440 | 1993 | 460726 | 506064 |  |  |  | North York Moors | North York Moors | North York Moors
441 | 1994 | 460826 | 506064 |  |  |  | North York Moors | North York Moors | North York Moors
442 | 1995 | 460926 | 506064 |  |  |  | North York Moors | North York Moors | North York Moors
443 | 1996 | 461026 | 506064 |  |  |  | North York Moors | North York Moors | North York Moors
444 | 1997 | 461126 | 506064 |  |  |  | North York Moors | North York Moors | North York Moors
445 | 1998 | 461226 | 506064 |  |  |  | North York Moors | North York Moors | North York Moors
446 | 1999 | 461326 | 506064 |  |  |  | North York Moors | North York Moors | North York Moors
447 | 2000 | 461426 | 506064 |  |  |  | North York Moors | North York Moors | North York Moors
448 | 2001 | 461526 | 506064 |  |  |  | North York Moors | North York Moors | North York Moors
449 | 2002 | 461626 | 506064 |  |  |  | North York Moors | North York Moors | North York Moors
450 | 2003 | 461726 | 506064 |  |  |  | North York Moors | North York Moors | North York Moors
451 | 2004 | 461826 | 506064 |  |  |  | North York Moors | North York Moors | North York Moors
452 | 2011 | 462526 | 506064 |  |  |  | North York Moors | North York Moors | North York Moors
453 | 2012 | 462626 | 506064 |  |  |  | North York Moors | North York Moors | North York Moors
454 | 2013 | 462726 | 506064 |  |  |  | North York Moors | North York Moors | North York Moors
455 | 2014 | 462826 | 506064 |  |  |  | North York Moors | North York Moors | North York Moors
456 | 2015 | 462926 | 506064 |  |  |  | North York Moors | North York Moors | North York Moors
457 | 2016 | 463026 | 506064 |  |  |  | North York Moors | North York Moors | North York Moors
458 | 2017 | 463126 | 506064 |  |  |  | North York Moors | North York Moors | North York Moors
459 | 2018 | 463226 | 506064 |  |  |  | North York Moors | North York Moors | North York Moors
460 | 2019 | 463326 | 506064 |  |  |  | North York Moors | North York Moors | North York Moors
461 | 2020 | 463426 | 506064 |  |  |  | North York Moors | North York Moors | North York Moors
462 | 2021 | 463526 | 506064 |  |  |  | North York Moors | North York Moors | North York Moors
463 | 2022 | 463626 | 506064 |  |  |  | North York Moors | North York Moors | North York Moors
464 | 2023 | 463726 | 506064 |  |  |  | North York Moors | North York Moors | North York Moors
465 | 2024 | 463826 | 506064 |  |  |  | North York Moors | North York Moors | North York Moors
466 | 2025 | 463926 | 506064 |  |  |  | North York Moors | North York Moors | North York Moors
467 | 2026 | 464026 | 506064 |  |  |  | North York Moors | North York Moors | North York Moors
468 | 2027 | 464126 | 506064 |  |  |  | North York Moors | North York Moors | North York Moors
469 | 2028 | 464226 | 506064 |  |  |  | North York Moors | North York Moors | North York Moors
470 | 2029 | 464326 | 506064 |  |  |  | North York Moors | North York Moors | North York Moors
471 | 2030 | 464426 | 506064 |  |  |  | North York Moors | North York Moors | North York Moors
472 | 2031 | 464526 | 506064 |  |  |  | North York Moors | North York Moors | North York Moors
473 | 2032 | 464626 | 506064 |  |  |  | North York Moors | North York Moors | North York Moors
474 | 2033 | 464726 | 506064 |  |  |  | North York Moors | North York Moors | North York Moors
475 | 2034 | 464826 | 506064 |  |  |  | North York Moors | North York Moors | North York Moors
476 | 2035 | 464926 | 506064 |  |  |  | North York Moors | North York Moors | North York Moors
477 | 2036 | 465026 | 506064 |  |  |  | North York Moors | North York Moors | North York Moors
478 | 2037 | 465126 | 506064 |  |  |  | North York Moors | North York Moors | North York Moors
479 | 2067 | 468126 | 506064 |  |  |  | North York Moors | North York Moors | North York Moors
480 | 2068 | 468226 | 506064 |  |  |  | North York Moors | North York Moors | North York Moors
481 | 2069 | 468326 | 506064 |  |  |  | North York Moors | North York Moors | North York Moors
482 | 2070 | 468426 | 506064 |  |  |  | North York Moors | North York Moors | North York Moors
483 | 2071 | 468526 | 506064 |  |  |  | North York Moors | North York Moors | North York Moors
484 | 2072 | 468626 | 506064 |  |  |  | North York Moors | North York Moors | North York Moors
485 | 2089 | 470326 | 506064 |  |  |  | North York Moors | North York Moors | North York Moors
486 | 2090 | 470426 | 506064 |  |  |  | North York Moors | North York Moors | North York Moors
487 | 2091 | 470526 | 506064 |  |  |  | North York Moors | North York Moors | North York Moors
488 | 2092 | 470626 | 506064 |  |  |  | North York Moors | North York Moors | North York Moors
489 | 2093 | 470726 | 506064 |  |  |  | North York Moors | North York Moors | North York Moors
490 | 2094 | 470826 | 506064 |  |  |  | North York Moors | North York Moors | North York Moors
491 | 2095 | 470926 | 506064 |  |  |  | North York Moors | North York Moors | North York Moors
492 | 2096 | 471026 | 506064 |  |  |  | North York Moors | North York Moors | North York Moors
493 | 2097 | 471126 | 506064 |  |  |  | North York Moors | North York Moors | North York Moors
494 | 2098 | 471226 | 506064 |  |  |  | North York Moors | North York Moors | North York Moors
495 | 2099 | 471326 | 506064 |  |  |  | North York Moors | North York Moors | North York Moors
496 | 2100 | 471426 | 506064 |  |  |  | North York Moors | North York Moors | North York Moors
497 | 2283 | 459726 | 506164 |  |  |  | North York Moors | North York Moors | North York Moors
498 | 2284 | 459826 | 506164 |  |  |  | North York Moors | North York Moors | North York Moors
499 | 2285 | 459926 | 506164 |  |  |  | North York Moors | North York Moors | North York Moors
500 | 2286 | 460026 | 506164 |  |  |  | North York Moors | North York Moors | North York Moors
501 | 2287 | 460126 | 506164 |  |  |  | North York Moors | North York Moors | North York Moors
502 | 2288 | 460226 | 506164 |  |  |  | North York Moors | North York Moors | North York Moors
503 | 2289 | 460326 | 506164 |  |  |  | North York Moors | North York Moors | North York Moors
504 | 2290 | 460426 | 506164 |  |  |  | North York Moors | North York Moors | North York Moors
505 | 2291 | 460526 | 506164 |  |  |  | North York Moors | North York Moors | North York Moors
506 | 2292 | 460626 | 506164 |  |  |  | North York Moors | North York Moors | North York Moors
507 | 2293 | 460726 | 506164 |  |  |  | North York Moors | North York Moors | North York Moors
508 | 2294 | 460826 | 506164 |  |  |  | North York Moors | North York Moors | North York Moors
509 | 2295 | 460926 | 506164 |  |  |  | North York Moors | North York Moors | North York Moors
510 | 2296 | 461026 | 506164 |  |  |  | North York Moors | North York Moors | North York Moors
511 | 2297 | 461126 | 506164 |  |  |  | North York Moors | North York Moors | North York Moors
512 | 2298 | 461226 | 506164 |  |  |  | North York Moors | North York Moors | North York Moors
513 | 2299 | 461326 | 506164 |  |  |  | North York Moors | North York Moors | North York Moors
514 | 2300 | 461426 | 506164 |  |  |  | North York Moors | North York Moors | North York Moors
515 | 2301 | 461526 | 506164 |  |  |  | North York Moors | North York Moors | North York Moors
516 | 2302 | 461626 | 506164 |  |  |  | North York Moors | North York Moors | North York Moors
517 | 2303 | 461726 | 506164 |  |  |  | North York Moors | North York Moors | North York Moors
518 | 2304 | 461826 | 506164 |  |  |  | North York Moors | North York Moors | North York Moors
519 | 2311 | 462526 | 506164 |  |  |  | North York Moors | North York Moors | North York Moors
520 | 2312 | 462626 | 506164 |  |  |  | North York Moors | North York Moors | North York Moors
521 | 2313 | 462726 | 506164 |  |  |  | North York Moors | North York Moors | North York Moors
522 | 2314 | 462826 | 506164 |  |  |  | North York Moors | North York Moors | North York Moors
523 | 2315 | 462926 | 506164 |  |  |  | North York Moors | North York Moors | North York Moors
524 | 2316 | 463026 | 506164 |  |  |  | North York Moors | North York Moors | North York Moors
525 | 2317 | 463126 | 506164 |  |  |  | North York Moors | North York Moors | North York Moors
526 | 2318 | 463226 | 506164 |  |  |  | North York Moors | North York Moors | North York Moors
527 | 2319 | 463326 | 506164 |  |  |  | North York Moors | North York Moors | North York Moors
528 | 2320 | 463426 | 506164 |  |  |  | North York Moors | North York Moors | North York Moors
529 | 2321 | 463526 | 506164 |  |  |  | North York Moors | North York Moors | North York Moors
530 | 2322 | 463626 | 506164 |  |  |  | North York Moors | North York Moors | North York Moors
531 | 2323 | 463726 | 506164 |  |  |  | North York Moors | North York Moors | North York Moors
532 | 2324 | 463826 | 506164 |  |  |  | North York Moors | North York Moors | North York Moors
533 | 2325 | 463926 | 506164 |  |  |  | North York Moors | North York Moors | North York Moors
534 | 2326 | 464026 | 506164 |  |  |  | North York Moors | North York Moors | North York Moors
535 | 2327 | 464126 | 506164 |  |  |  | North York Moors | North York Moors | North York Moors
536 | 2328 | 464226 | 506164 |  |  |  | North York Moors | North York Moors | North York Moors
537 | 2329 | 464326 | 506164 |  |  |  | North York Moors | North York Moors | North York Moors
538 | 2330 | 464426 | 506164 |  |  |  | North York Moors | North York Moors | North York Moors
539 | 2331 | 464526 | 506164 |  |  |  | North York Moors | North York Moors | North York Moors
540 | 2332 | 464626 | 506164 |  |  |  | North York Moors | North York Moors | North York Moors
541 | 2333 | 464726 | 506164 |  |  |  | North York Moors | North York Moors | North York Moors
542 | 2334 | 464826 | 506164 |  |  |  | North York Moors | North York Moors | North York Moors
543 | 2335 | 464926 | 506164 |  |  |  | North York Moors | North York Moors | North York Moors
544 | 2336 | 465026 | 506164 |  |  |  | North York Moors | North York Moors | North York Moors
545 | 2337 | 465126 | 506164 |  |  |  | North York Moors | North York Moors | North York Moors
546 | 2338 | 465226 | 506164 |  |  |  | North York Moors | North York Moors | North York Moors
547 | 2366 | 468026 | 506164 |  |  |  | North York Moors | North York Moors | North York Moors
548 | 2367 | 468126 | 506164 |  |  |  | North York Moors | North York Moors | North York Moors
549 | 2368 | 468226 | 506164 |  |  |  | North York Moors | North York Moors | North York Moors
550 | 2369 | 468326 | 506164 |  |  |  | North York Moors | North York Moors | North York Moors
551 | 2370 | 468426 | 506164 |  |  |  | North York Moors | North York Moors | North York Moors
552 | 2371 | 468526 | 506164 |  |  |  | North York Moors | North York Moors | North York Moors
553 | 2372 | 468626 | 506164 |  |  |  | North York Moors | North York Moors | North York Moors
554 | 2388 | 470226 | 506164 |  |  |  | North York Moors | North York Moors | North York Moors
555 | 2389 | 470326 | 506164 |  |  |  | North York Moors | North York Moors | North York Moors
556 | 2390 | 470426 | 506164 |  |  |  | North York Moors | North York Moors | North York Moors
557 | 2391 | 470526 | 506164 |  |  |  | North York Moors | North York Moors | North York Moors
558 | 2392 | 470626 | 506164 |  |  |  | North York Moors | North York Moors | North York Moors
559 | 2393 | 470726 | 506164 |  |  |  | North York Moors | North York Moors | North York Moors
560 | 2394 | 470826 | 506164 |  |  |  | North York Moors | North York Moors | North York Moors
561 | 2395 | 470926 | 506164 |  |  |  | North York Moors | North York Moors | North York Moors
562 | 2396 | 471026 | 506164 |  |  |  | North York Moors | North York Moors | North York Moors
563 | 2397 | 471126 | 506164 |  |  |  | North York Moors | North York Moors | North York Moors
564 | 2398 | 471226 | 506164 |  |  |  | North York Moors | North York Moors | North York Moors
565 | 2399 | 471326 | 506164 |  |  |  | North York Moors | North York Moors | North York Moors
566 | 2400 | 471426 | 506164 |  |  |  | North York Moors | North York Moors | North York Moors
567 | 2583 | 459726 | 506264 |  |  |  | North York Moors | North York Moors | North York Moors
568 | 2584 | 459826 | 506264 |  |  |  | North York Moors | North York Moors | North York Moors
569 | 2585 | 459926 | 506264 |  |  |  | North York Moors | North York Moors | North York Moors
570 | 2586 | 460026 | 506264 |  |  |  | North York Moors | North York Moors | North York Moors
571 | 2587 | 460126 | 506264 |  |  |  | North York Moors | North York Moors | North York Moors
572 | 2588 | 460226 | 506264 |  |  |  | North York Moors | North York Moors | North York Moors
573 | 2589 | 460326 | 506264 |  |  |  | North York Moors | North York Moors | North York Moors
574 | 2590 | 460426 | 506264 |  |  |  | North York Moors | North York Moors | North York Moors
575 | 2591 | 460526 | 506264 |  |  |  | North York Moors | North York Moors | North York Moors
576 | 2592 | 460626 | 506264 |  |  |  | North York Moors | North York Moors | North York Moors
577 | 2593 | 460726 | 506264 |  |  |  | North York Moors | North York Moors | North York Moors
578 | 2594 | 460826 | 506264 |  |  |  | North York Moors | North York Moors | North York Moors
579 | 2595 | 460926 | 506264 |  |  |  | North York Moors | North York Moors | North York Moors
580 | 2596 | 461026 | 506264 |  |  |  | North York Moors | North York Moors | North York Moors
581 | 2597 | 461126 | 506264 |  |  |  | North York Moors | North York Moors | North York Moors
582 | 2598 | 461226 | 506264 |  |  |  | North York Moors | North York Moors | North York Moors
583 | 2599 | 461326 | 506264 |  |  |  | North York Moors | North York Moors | North York Moors
584 | 2600 | 461426 | 506264 |  |  |  | North York Moors | North York Moors | North York Moors
585 | 2601 | 461526 | 506264 |  |  |  | North York Moors | North York Moors | North York Moors
586 | 2602 | 461626 | 506264 |  |  |  | North York Moors | North York Moors | North York Moors
587 | 2603 | 461726 | 506264 |  |  |  | North York Moors | North York Moors | North York Moors
588 | 2604 | 461826 | 506264 |  |  |  | North York Moors | North York Moors | North York Moors
589 | 2612 | 462626 | 506264 |  |  |  | North York Moors | North York Moors | North York Moors
590 | 2613 | 462726 | 506264 |  |  |  | North York Moors | North York Moors | North York Moors
591 | 2614 | 462826 | 506264 |  |  |  | North York Moors | North York Moors | North York Moors
592 | 2615 | 462926 | 506264 |  |  |  | North York Moors | North York Moors | North York Moors
593 | 2616 | 463026 | 506264 |  |  |  | North York Moors | North York Moors | North York Moors
594 | 2617 | 463126 | 506264 |  |  |  | North York Moors | North York Moors | North York Moors
595 | 2618 | 463226 | 506264 |  |  |  | North York Moors | North York Moors | North York Moors
596 | 2619 | 463326 | 506264 |  |  |  | North York Moors | North York Moors | North York Moors
597 | 2620 | 463426 | 506264 |  |  |  | North York Moors | North York Moors | North York Moors
598 | 2621 | 463526 | 506264 |  |  |  | North York Moors | North York Moors | North York Moors
599 | 2622 | 463626 | 506264 |  |  |  | North York Moors | North York Moors | North York Moors
600 | 2623 | 463726 | 506264 |  |  |  | North York Moors | North York Moors | North York Moors
601 | 2624 | 463826 | 506264 |  |  |  | North York Moors | North York Moors | North York Moors
602 | 2625 | 463926 | 506264 |  |  |  | North York Moors | North York Moors | North York Moors
603 | 2626 | 464026 | 506264 |  |  |  | North York Moors | North York Moors | North York Moors
604 | 2627 | 464126 | 506264 |  |  |  | North York Moors | North York Moors | North York Moors
605 | 2628 | 464226 | 506264 |  |  |  | North York Moors | North York Moors | North York Moors
606 | 2629 | 464326 | 506264 |  |  |  | North York Moors | North York Moors | North York Moors
607 | 2630 | 464426 | 506264 |  |  |  | North York Moors | North York Moors | North York Moors
608 | 2631 | 464526 | 506264 |  |  |  | North York Moors | North York Moors | North York Moors
609 | 2632 | 464626 | 506264 |  |  |  | North York Moors | North York Moors | North York Moors
610 | 2633 | 464726 | 506264 |  |  |  | North York Moors | North York Moors | North York Moors
611 | 2634 | 464826 | 506264 |  |  |  | North York Moors | North York Moors | North York Moors
612 | 2635 | 464926 | 506264 |  |  |  | North York Moors | North York Moors | North York Moors
613 | 2636 | 465026 | 506264 |  |  |  | North York Moors | North York Moors | North York Moors
614 | 2637 | 465126 | 506264 |  |  |  | North York Moors | North York Moors | North York Moors
615 | 2638 | 465226 | 506264 |  |  |  | North York Moors | North York Moors | North York Moors
616 | 2639 | 465326 | 506264 |  |  |  | North York Moors | North York Moors | North York Moors
617 | 2666 | 468026 | 506264 |  |  |  | North York Moors | North York Moors | North York Moors
618 | 2667 | 468126 | 506264 |  |  |  | North York Moors | North York Moors | North York Moors
619 | 2668 | 468226 | 506264 |  |  |  | North York Moors | North York Moors | North York Moors
620 | 2669 | 468326 | 506264 |  |  |  | North York Moors | North York Moors | North York Moors
621 | 2670 | 468426 | 506264 |  |  |  | North York Moors | North York Moors | North York Moors
622 | 2671 | 468526 | 506264 |  |  |  | North York Moors | North York Moors | North York Moors
623 | 2672 | 468626 | 506264 |  |  |  | North York Moors | North York Moors | North York Moors
624 | 2688 | 470226 | 506264 |  |  |  | North York Moors | North York Moors | North York Moors
625 | 2689 | 470326 | 506264 |  |  |  | North York Moors | North York Moors | North York Moors
626 | 2690 | 470426 | 506264 |  |  |  | North York Moors | North York Moors | North York Moors
627 | 2691 | 470526 | 506264 |  |  |  | North York Moors | North York Moors | North York Moors
628 | 2692 | 470626 | 506264 |  |  |  | North York Moors | North York Moors | North York Moors
629 | 2693 | 470726 | 506264 |  |  |  | North York Moors | North York Moors | North York Moors
630 | 2694 | 470826 | 506264 |  |  |  | North York Moors | North York Moors | North York Moors
631 | 2695 | 470926 | 506264 |  |  |  | North York Moors | North York Moors | North York Moors
632 | 2696 | 471026 | 506264 |  |  |  | North York Moors | North York Moors | North York Moors
633 | 2697 | 471126 | 506264 |  |  |  | North York Moors | North York Moors | North York Moors
634 | 2698 | 471226 | 506264 |  |  |  | North York Moors | North York Moors | North York Moors
635 | 2699 | 471326 | 506264 |  |  |  | North York Moors | North York Moors | North York Moors
636 | 2700 | 471426 | 506264 |  |  |  | North York Moors | North York Moors | North York Moors
637 | 2884 | 459826 | 506364 |  |  |  | North York Moors | North York Moors | North York Moors
638 | 2885 | 459926 | 506364 |  |  |  | North York Moors | North York Moors | North York Moors
639 | 2886 | 460026 | 506364 |  |  |  | North York Moors | North York Moors | North York Moors
640 | 2887 | 460126 | 506364 |  |  |  | North York Moors | North York Moors | North York Moors
641 | 2888 | 460226 | 506364 |  |  |  | North York Moors | North York Moors | North York Moors
642 | 2889 | 460326 | 506364 |  |  |  | North York Moors | North York Moors | North York Moors
643 | 2890 | 460426 | 506364 |  |  |  | North York Moors | North York Moors | North York Moors
644 | 2891 | 460526 | 506364 |  |  |  | North York Moors | North York Moors | North York Moors
645 | 2892 | 460626 | 506364 |  |  |  | North York Moors | North York Moors | North York Moors
646 | 2893 | 460726 | 506364 |  |  |  | North York Moors | North York Moors | North York Moors
647 | 2894 | 460826 | 506364 |  |  |  | North York Moors | North York Moors | North York Moors
648 | 2895 | 460926 | 506364 |  |  |  | North York Moors | North York Moors | North York Moors
649 | 2896 | 461026 | 506364 |  |  |  | North York Moors | North York Moors | North York Moors
650 | 2897 | 461126 | 506364 |  |  |  | North York Moors | North York Moors | North York Moors
651 | 2898 | 461226 | 506364 |  |  |  | North York Moors | North York Moors | North York Moors
652 | 2899 | 461326 | 506364 |  |  |  | North York Moors | North York Moors | North York Moors
653 | 2900 | 461426 | 506364 |  |  |  | North York Moors | North York Moors | North York Moors
654 | 2901 | 461526 | 506364 |  |  |  | North York Moors | North York Moors | North York Moors
655 | 2902 | 461626 | 506364 |  |  |  | North York Moors | North York Moors | North York Moors
656 | 2912 | 462626 | 506364 |  |  |  | North York Moors | North York Moors | North York Moors
657 | 2913 | 462726 | 506364 |  |  |  | North York Moors | North York Moors | North York Moors
658 | 2914 | 462826 | 506364 |  |  |  | North York Moors | North York Moors | North York Moors
659 | 2915 | 462926 | 506364 |  |  |  | North York Moors | North York Moors | North York Moors
660 | 2916 | 463026 | 506364 |  |  |  | North York Moors | North York Moors | North York Moors
661 | 2917 | 463126 | 506364 |  |  |  | North York Moors | North York Moors | North York Moors
662 | 2918 | 463226 | 506364 |  |  |  | North York Moors | North York Moors | North York Moors
663 | 2919 | 463326 | 506364 |  |  |  | North York Moors | North York Moors | North York Moors
664 | 2920 | 463426 | 506364 |  |  |  | North York Moors | North York Moors | North York Moors
665 | 2921 | 463526 | 506364 |  |  |  | North York Moors | North York Moors | North York Moors
666 | 2922 | 463626 | 506364 |  |  |  | North York Moors | North York Moors | North York Moors
667 | 2923 | 463726 | 506364 |  |  |  | North York Moors | North York Moors | North York Moors
668 | 2924 | 463826 | 506364 |  |  |  | North York Moors | North York Moors | North York Moors
669 | 2925 | 463926 | 506364 |  |  |  | North York Moors | North York Moors | North York Moors
670 | 2926 | 464026 | 506364 |  |  |  | North York Moors | North York Moors | North York Moors
671 | 2927 | 464126 | 506364 |  |  |  | North York Moors | North York Moors | North York Moors
672 | 2928 | 464226 | 506364 |  |  |  | North York Moors | North York Moors | North York Moors
673 | 2929 | 464326 | 506364 |  |  |  | North York Moors | North York Moors | North York Moors
674 | 2930 | 464426 | 506364 |  |  |  | North York Moors | North York Moors | North York Moors
675 | 2931 | 464526 | 506364 |  |  |  | North York Moors | North York Moors | North York Moors
676 | 2932 | 464626 | 506364 |  |  |  | North York Moors | North York Moors | North York Moors
677 | 2933 | 464726 | 506364 |  |  |  | North York Moors | North York Moors | North York Moors
678 | 2934 | 464826 | 506364 |  |  |  | North York Moors | North York Moors | North York Moors
679 | 2935 | 464926 | 506364 |  |  |  | North York Moors | North York Moors | North York Moors
680 | 2936 | 465026 | 506364 |  |  |  | North York Moors | North York Moors | North York Moors
681 | 2937 | 465126 | 506364 |  |  |  | North York Moors | North York Moors | North York Moors
682 | 2938 | 465226 | 506364 |  |  |  | North York Moors | North York Moors | North York Moors
683 | 2939 | 465326 | 506364 |  |  |  | North York Moors | North York Moors | North York Moors
684 | 2940 | 465426 | 506364 |  |  |  | North York Moors | North York Moors | North York Moors
685 | 2965 | 467926 | 506364 |  |  |  | North York Moors | North York Moors | North York Moors
686 | 2966 | 468026 | 506364 |  |  |  | North York Moors | North York Moors | North York Moors
687 | 2967 | 468126 | 506364 |  |  |  | North York Moors | North York Moors | North York Moors
688 | 2968 | 468226 | 506364 |  |  |  | North York Moors | North York Moors | North York Moors
689 | 2969 | 468326 | 506364 |  |  |  | North York Moors | North York Moors | North York Moors
690 | 2970 | 468426 | 506364 |  |  |  | North York Moors | North York Moors | North York Moors
691 | 2971 | 468526 | 506364 |  |  |  | North York Moors | North York Moors | North York Moors
692 | 2972 | 468626 | 506364 |  |  |  | North York Moors | North York Moors | North York Moors
693 | 2989 | 470326 | 506364 |  |  |  | North York Moors | North York Moors | North York Moors
694 | 2990 | 470426 | 506364 |  |  |  | North York Moors | North York Moors | North York Moors
695 | 2991 | 470526 | 506364 |  |  |  | North York Moors | North York Moors | North York Moors
696 | 2992 | 470626 | 506364 |  |  |  | North York Moors | North York Moors | North York Moors
697 | 2993 | 470726 | 506364 |  |  |  | North York Moors | North York Moors | North York Moors
698 | 2994 | 470826 | 506364 |  |  |  | North York Moors | North York Moors | North York Moors
699 | 2995 | 470926 | 506364 |  |  |  | North York Moors | North York Moors | North York Moors
700 | 2996 | 471026 | 506364 |  |  |  | North York Moors | North York Moors | North York Moors
701 | 2997 | 471126 | 506364 |  |  |  | North York Moors | North York Moors | North York Moors
702 | 2998 | 471226 | 506364 |  |  |  | North York Moors | North York Moors | North York Moors
703 | 2999 | 471326 | 506364 |  |  |  | North York Moors | North York Moors | North York Moors
704 | 3000 | 471426 | 506364 |  |  |  | North York Moors | North York Moors | North York Moors
705 | 3185 | 459926 | 506464 |  |  |  | North York Moors | North York Moors | North York Moors
706 | 3186 | 460026 | 506464 |  |  |  | North York Moors | North York Moors | North York Moors
707 | 3187 | 460126 | 506464 |  |  |  | North York Moors | North York Moors | North York Moors
708 | 3188 | 460226 | 506464 |  |  |  | North York Moors | North York Moors | North York Moors
709 | 3189 | 460326 | 506464 |  |  |  | North York Moors | North York Moors | North York Moors
710 | 3190 | 460426 | 506464 |  |  |  | North York Moors | North York Moors | North York Moors
711 | 3191 | 460526 | 506464 |  |  |  | North York Moors | North York Moors | North York Moors
712 | 3192 | 460626 | 506464 |  |  |  | North York Moors | North York Moors | North York Moors
713 | 3193 | 460726 | 506464 |  |  |  | North York Moors | North York Moors | North York Moors
714 | 3194 | 460826 | 506464 |  |  |  | North York Moors | North York Moors | North York Moors
715 | 3195 | 460926 | 506464 |  |  |  | North York Moors | North York Moors | North York Moors
716 | 3196 | 461026 | 506464 |  |  |  | North York Moors | North York Moors | North York Moors
717 | 3197 | 461126 | 506464 |  |  |  | North York Moors | North York Moors | North York Moors
718 | 3198 | 461226 | 506464 |  |  |  | North York Moors | North York Moors | North York Moors
719 | 3200 | 461426 | 506464 |  |  |  | North York Moors | North York Moors | North York Moors
720 | 3201 | 461526 | 506464 |  |  |  | North York Moors | North York Moors | North York Moors
721 | 3212 | 462626 | 506464 |  |  |  | North York Moors | North York Moors | North York Moors
722 | 3213 | 462726 | 506464 |  |  |  | North York Moors | North York Moors | North York Moors
723 | 3214 | 462826 | 506464 |  |  |  | North York Moors | North York Moors | North York Moors
724 | 3215 | 462926 | 506464 |  |  |  | North York Moors | North York Moors | North York Moors
725 | 3216 | 463026 | 506464 |  |  |  | North York Moors | North York Moors | North York Moors
726 | 3217 | 463126 | 506464 |  |  |  | North York Moors | North York Moors | North York Moors
727 | 3218 | 463226 | 506464 |  |  |  | North York Moors | North York Moors | North York Moors
728 | 3219 | 463326 | 506464 |  |  |  | North York Moors | North York Moors | North York Moors
729 | 3220 | 463426 | 506464 |  |  |  | North York Moors | North York Moors | North York Moors
730 | 3221 | 463526 | 506464 |  |  |  | North York Moors | North York Moors | North York Moors
731 | 3222 | 463626 | 506464 |  |  |  | North York Moors | North York Moors | North York Moors
732 | 3223 | 463726 | 506464 |  |  |  | North York Moors | North York Moors | North York Moors
733 | 3224 | 463826 | 506464 |  |  |  | North York Moors | North York Moors | North York Moors
734 | 3225 | 463926 | 506464 |  |  |  | North York Moors | North York Moors | North York Moors
735 | 3226 | 464026 | 506464 |  |  |  | North York Moors | North York Moors | North York Moors
736 | 3227 | 464126 | 506464 |  |  |  | North York Moors | North York Moors | North York Moors
737 | 3228 | 464226 | 506464 |  |  |  | North York Moors | North York Moors | North York Moors
738 | 3229 | 464326 | 506464 |  |  |  | North York Moors | North York Moors | North York Moors
739 | 3230 | 464426 | 506464 |  |  |  | North York Moors | North York Moors | North York Moors
740 | 3231 | 464526 | 506464 |  |  |  | North York Moors | North York Moors | North York Moors
741 | 3232 | 464626 | 506464 |  |  |  | North York Moors | North York Moors | North York Moors
742 | 3233 | 464726 | 506464 |  |  |  | North York Moors | North York Moors | North York Moors
743 | 3234 | 464826 | 506464 |  |  |  | North York Moors | North York Moors | North York Moors
744 | 3235 | 464926 | 506464 |  |  |  | North York Moors | North York Moors | North York Moors
745 | 3236 | 465026 | 506464 |  |  |  | North York Moors | North York Moors | North York Moors
746 | 3237 | 465126 | 506464 |  |  |  | North York Moors | North York Moors | North York Moors
747 | 3238 | 465226 | 506464 |  |  |  | North York Moors | North York Moors | North York Moors
748 | 3239 | 465326 | 506464 |  |  |  | North York Moors | North York Moors | North York Moors
749 | 3240 | 465426 | 506464 |  |  |  | North York Moors | North York Moors | North York Moors
750 | 3241 | 465526 | 506464 |  |  |  | North York Moors | North York Moors | North York Moors
751 | 3242 | 465626 | 506464 |  |  |  | North York Moors | North York Moors | North York Moors
752 | 3265 | 467926 | 506464 |  |  |  | North York Moors | North York Moors | North York Moors
753 | 3266 | 468026 | 506464 |  |  |  | North York Moors | North York Moors | North York Moors
754 | 3267 | 468126 | 506464 |  |  |  | North York Moors | North York Moors | North York Moors
755 | 3268 | 468226 | 506464 |  |  |  | North York Moors | North York Moors | North York Moors
756 | 3269 | 468326 | 506464 |  |  |  | North York Moors | North York Moors | North York Moors
757 | 3270 | 468426 | 506464 |  |  |  | North York Moors | North York Moors | North York Moors
758 | 3271 | 468526 | 506464 |  |  |  | North York Moors | North York Moors | North York Moors
759 | 3272 | 468626 | 506464 |  |  |  | North York Moors | North York Moors | North York Moors
760 | 3288 | 470226 | 506464 |  |  |  | North York Moors | North York Moors | North York Moors
761 | 3289 | 470326 | 506464 |  |  |  | North York Moors | North York Moors | North York Moors
762 | 3290 | 470426 | 506464 |  |  |  | North York Moors | North York Moors | North York Moors
763 | 3291 | 470526 | 506464 |  |  |  | North York Moors | North York Moors | North York Moors
764 | 3292 | 470626 | 506464 |  |  |  | North York Moors | North York Moors | North York Moors
765 | 3293 | 470726 | 506464 |  |  |  | North York Moors | North York Moors | North York Moors
766 | 3294 | 470826 | 506464 |  |  |  | North York Moors | North York Moors | North York Moors
767 | 3295 | 470926 | 506464 |  |  |  | North York Moors | North York Moors | North York Moors
768 | 3296 | 471026 | 506464 |  |  |  | North York Moors | North York Moors | North York Moors
769 | 3297 | 471126 | 506464 |  |  |  | North York Moors | North York Moors | North York Moors
770 | 3298 | 471226 | 506464 |  |  |  | North York Moors | North York Moors | North York Moors
771 | 3299 | 471326 | 506464 |  |  |  | North York Moors | North York Moors | North York Moors
772 | 3300 | 471426 | 506464 |  |  |  | North York Moors | North York Moors | North York Moors
773 | 3489 | 460326 | 506564 |  |  |  | North York Moors | North York Moors | North York Moors
774 | 3490 | 460426 | 506564 |  |  |  | North York Moors | North York Moors | North York Moors
775 | 3491 | 460526 | 506564 |  |  |  | North York Moors | North York Moors | North York Moors
776 | 3492 | 460626 | 506564 |  |  |  | North York Moors | North York Moors | North York Moors
777 | 3493 | 460726 | 506564 |  |  |  | North York Moors | North York Moors | North York Moors
778 | 3494 | 460826 | 506564 |  |  |  | North York Moors | North York Moors | North York Moors
779 | 3495 | 460926 | 506564 |  |  |  | North York Moors | North York Moors | North York Moors
780 | 3496 | 461026 | 506564 |  |  |  | North York Moors | North York Moors | North York Moors
781 | 3497 | 461126 | 506564 |  |  |  | North York Moors | North York Moors | North York Moors
782 | 3498 | 461226 | 506564 |  |  |  | North York Moors | North York Moors | North York Moors
783 | 3512 | 462626 | 506564 |  |  |  | North York Moors | North York Moors | North York Moors
784 | 3513 | 462726 | 506564 |  |  |  | North York Moors | North York Moors | North York Moors
785 | 3514 | 462826 | 506564 |  |  |  | North York Moors | North York Moors | North York Moors
786 | 3515 | 462926 | 506564 |  |  |  | North York Moors | North York Moors | North York Moors
787 | 3516 | 463026 | 506564 |  |  |  | North York Moors | North York Moors | North York Moors
788 | 3517 | 463126 | 506564 |  |  |  | North York Moors | North York Moors | North York Moors
789 | 3518 | 463226 | 506564 |  |  |  | North York Moors | North York Moors | North York Moors
790 | 3519 | 463326 | 506564 |  |  |  | North York Moors | North York Moors | North York Moors
791 | 3520 | 463426 | 506564 |  |  |  | North York Moors | North York Moors | North York Moors
792 | 3521 | 463526 | 506564 |  |  |  | North York Moors | North York Moors | North York Moors
793 | 3522 | 463626 | 506564 |  |  |  | North York Moors | North York Moors | North York Moors
794 | 3523 | 463726 | 506564 |  |  |  | North York Moors | North York Moors | North York Moors
795 | 3524 | 463826 | 506564 |  |  |  | North York Moors | North York Moors | North York Moors
796 | 3525 | 463926 | 506564 |  |  |  | North York Moors | North York Moors | North York Moors
797 | 3526 | 464026 | 506564 |  |  |  | North York Moors | North York Moors | North York Moors
798 | 3527 | 464126 | 506564 |  |  |  | North York Moors | North York Moors | North York Moors
799 | 3528 | 464226 | 506564 |  |  |  | North York Moors | North York Moors | North York Moors
800 | 3529 | 464326 | 506564 |  |  |  | North York Moors | North York Moors | North York Moors
801 | 3530 | 464426 | 506564 |  |  |  | North York Moors | North York Moors | North York Moors
802 | 3531 | 464526 | 506564 |  |  |  | North York Moors | North York Moors | North York Moors
803 | 3532 | 464626 | 506564 |  |  |  | North York Moors | North York Moors | North York Moors
804 | 3533 | 464726 | 506564 |  |  |  | North York Moors | North York Moors | North York Moors
805 | 3534 | 464826 | 506564 |  |  |  | North York Moors | North York Moors | North York Moors
806 | 3535 | 464926 | 506564 |  |  |  | North York Moors | North York Moors | North York Moors
807 | 3536 | 465026 | 506564 |  |  |  | North York Moors | North York Moors | North York Moors
808 | 3537 | 465126 | 506564 |  |  |  | North York Moors | North York Moors | North York Moors
809 | 3538 | 465226 | 506564 |  |  |  | North York Moors | North York Moors | North York Moors
810 | 3539 | 465326 | 506564 |  |  |  | North York Moors | North York Moors | North York Moors
811 | 3540 | 465426 | 506564 |  |  |  | North York Moors | North York Moors | North York Moors
812 | 3541 | 465526 | 506564 |  |  |  | North York Moors | North York Moors | North York Moors
813 | 3542 | 465626 | 506564 |  |  |  | North York Moors | North York Moors | North York Moors
814 | 3543 | 465726 | 506564 |  |  |  | North York Moors | North York Moors | North York Moors
815 | 3565 | 467926 | 506564 |  |  |  | North York Moors | North York Moors | North York Moors
816 | 3566 | 468026 | 506564 |  |  |  | North York Moors | North York Moors | North York Moors
817 | 3567 | 468126 | 506564 |  |  |  | North York Moors | North York Moors | North York Moors
818 | 3568 | 468226 | 506564 |  |  |  | North York Moors | North York Moors | North York Moors
819 | 3569 | 468326 | 506564 |  |  |  | North York Moors | North York Moors | North York Moors
820 | 3570 | 468426 | 506564 |  |  |  | North York Moors | North York Moors | North York Moors
821 | 3571 | 468526 | 506564 |  |  |  | North York Moors | North York Moors | North York Moors
822 | 3588 | 470226 | 506564 |  |  |  | North York Moors | North York Moors | North York Moors
823 | 3590 | 470426 | 506564 |  |  |  | North York Moors | North York Moors | North York Moors
824 | 3591 | 470526 | 506564 |  |  |  | North York Moors | North York Moors | North York Moors
825 | 3592 | 470626 | 506564 |  |  |  | North York Moors | North York Moors | North York Moors
826 | 3593 | 470726 | 506564 |  |  |  | North York Moors | North York Moors | North York Moors
827 | 3594 | 470826 | 506564 |  |  |  | North York Moors | North York Moors | North York Moors
828 | 3595 | 470926 | 506564 |  |  |  | North York Moors | North York Moors | North York Moors
829 | 3596 | 471026 | 506564 |  |  |  | North York Moors | North York Moors | North York Moors
830 | 3597 | 471126 | 506564 |  |  |  | North York Moors | North York Moors | North York Moors
831 | 3598 | 471226 | 506564 |  |  |  | North York Moors | North York Moors | North York Moors
832 | 3599 | 471326 | 506564 |  |  |  | North York Moors | North York Moors | North York Moors
833 | 3600 | 471426 | 506564 |  |  |  | North York Moors | North York Moors | North York Moors
834 | 3790 | 460426 | 506664 |  |  |  | North York Moors | North York Moors | North York Moors
835 | 3791 | 460526 | 506664 |  |  |  | North York Moors | North York Moors | North York Moors
836 | 3792 | 460626 | 506664 |  |  |  | North York Moors | North York Moors | North York Moors
837 | 3793 | 460726 | 506664 |  |  |  | North York Moors | North York Moors | North York Moors
838 | 3794 | 460826 | 506664 |  |  |  | North York Moors | North York Moors | North York Moors
839 | 3795 | 460926 | 506664 |  |  |  | North York Moors | North York Moors | North York Moors
840 | 3796 | 461026 | 506664 |  |  |  | North York Moors | North York Moors | North York Moors
841 | 3797 | 461126 | 506664 |  |  |  | North York Moors | North York Moors | North York Moors
842 | 3798 | 461226 | 506664 |  |  |  | North York Moors | North York Moors | North York Moors
843 | 3814 | 462826 | 506664 |  |  |  | North York Moors | North York Moors | North York Moors
844 | 3815 | 462926 | 506664 |  |  |  | North York Moors | North York Moors | North York Moors
845 | 3816 | 463026 | 506664 |  |  |  | North York Moors | North York Moors | North York Moors
846 | 3817 | 463126 | 506664 |  |  |  | North York Moors | North York Moors | North York Moors
847 | 3818 | 463226 | 506664 |  |  |  | North York Moors | North York Moors | North York Moors
848 | 3819 | 463326 | 506664 |  |  |  | North York Moors | North York Moors | North York Moors
849 | 3820 | 463426 | 506664 |  |  |  | North York Moors | North York Moors | North York Moors
850 | 3821 | 463526 | 506664 |  |  |  | North York Moors | North York Moors | North York Moors
851 | 3822 | 463626 | 506664 |  |  |  | North York Moors | North York Moors | North York Moors
852 | 3823 | 463726 | 506664 |  |  |  | North York Moors | North York Moors | North York Moors
853 | 3824 | 463826 | 506664 |  |  |  | North York Moors | North York Moors | North York Moors
854 | 3825 | 463926 | 506664 |  |  |  | North York Moors | North York Moors | North York Moors
855 | 3826 | 464026 | 506664 |  |  |  | North York Moors | North York Moors | North York Moors
856 | 3827 | 464126 | 506664 |  |  |  | North York Moors | North York Moors | North York Moors
857 | 3828 | 464226 | 506664 |  |  |  | North York Moors | North York Moors | North York Moors
858 | 3829 | 464326 | 506664 |  |  |  | North York Moors | North York Moors | North York Moors
859 | 3830 | 464426 | 506664 |  |  |  | North York Moors | North York Moors | North York Moors
860 | 3831 | 464526 | 506664 |  |  |  | North York Moors | North York Moors | North York Moors
861 | 3832 | 464626 | 506664 |  |  |  | North York Moors | North York Moors | North York Moors
862 | 3833 | 464726 | 506664 |  |  |  | North York Moors | North York Moors | North York Moors
863 | 3834 | 464826 | 506664 |  |  |  | North York Moors | North York Moors | North York Moors
864 | 3835 | 464926 | 506664 |  |  |  | North York Moors | North York Moors | North York Moors
865 | 3836 | 465026 | 506664 |  |  |  | North York Moors | North York Moors | North York Moors
866 | 3837 | 465126 | 506664 |  |  |  | North York Moors | North York Moors | North York Moors
867 | 3838 | 465226 | 506664 |  |  |  | North York Moors | North York Moors | North York Moors
868 | 3839 | 465326 | 506664 |  |  |  | North York Moors | North York Moors | North York Moors
869 | 3840 | 465426 | 506664 |  |  |  | North York Moors | North York Moors | North York Moors
870 | 3841 | 465526 | 506664 |  |  |  | North York Moors | North York Moors | North York Moors
871 | 3842 | 465626 | 506664 |  |  |  | North York Moors | North York Moors | North York Moors
872 | 3843 | 465726 | 506664 |  |  |  | North York Moors | North York Moors | North York Moors
873 | 3844 | 465826 | 506664 |  |  |  | North York Moors | North York Moors | North York Moors
874 | 3845 | 465926 | 506664 |  |  |  | North York Moors | North York Moors | North York Moors
875 | 3865 | 467926 | 506664 |  |  |  | North York Moors | North York Moors | North York Moors
876 | 3866 | 468026 | 506664 |  |  |  | North York Moors | North York Moors | North York Moors
877 | 3867 | 468126 | 506664 |  |  |  | North York Moors | North York Moors | North York Moors
878 | 3868 | 468226 | 506664 |  |  |  | North York Moors | North York Moors | North York Moors
879 | 3869 | 468326 | 506664 |  |  |  | North York Moors | North York Moors | North York Moors
880 | 3870 | 468426 | 506664 |  |  |  | North York Moors | North York Moors | North York Moors
881 | 3871 | 468526 | 506664 |  |  |  | North York Moors | North York Moors | North York Moors
882 | 3890 | 470426 | 506664 |  |  |  | North York Moors | North York Moors | North York Moors
883 | 3891 | 470526 | 506664 |  |  |  | North York Moors | North York Moors | North York Moors
884 | 3892 | 470626 | 506664 |  |  |  | North York Moors | North York Moors | North York Moors
885 | 3893 | 470726 | 506664 |  |  |  | North York Moors | North York Moors | North York Moors
886 | 3894 | 470826 | 506664 |  |  |  | North York Moors | North York Moors | North York Moors
887 | 3895 | 470926 | 506664 |  |  |  | North York Moors | North York Moors | North York Moors
888 | 3896 | 471026 | 506664 |  |  |  | North York Moors | North York Moors | North York Moors
889 | 3897 | 471126 | 506664 |  |  |  | North York Moors | North York Moors | North York Moors
890 | 3898 | 471226 | 506664 |  |  |  | North York Moors | North York Moors | North York Moors
891 | 3899 | 471326 | 506664 |  |  |  | North York Moors | North York Moors | North York Moors
892 | 3900 | 471426 | 506664 |  |  |  | North York Moors | North York Moors | North York Moors
893 | 4091 | 460526 | 506764 |  |  |  | North York Moors | North York Moors | North York Moors
894 | 4092 | 460626 | 506764 |  |  |  | North York Moors | North York Moors | North York Moors
895 | 4093 | 460726 | 506764 |  |  |  | North York Moors | North York Moors | North York Moors
896 | 4094 | 460826 | 506764 |  |  |  | North York Moors | North York Moors | North York Moors
897 | 4095 | 460926 | 506764 |  |  |  | North York Moors | North York Moors | North York Moors
898 | 4096 | 461026 | 506764 |  |  |  | North York Moors | North York Moors | North York Moors
899 | 4097 | 461126 | 506764 |  |  |  | North York Moors | North York Moors | North York Moors
900 | 4098 | 461226 | 506764 |  |  |  | North York Moors | North York Moors | North York Moors
901 | 4115 | 462926 | 506764 |  |  |  | North York Moors | North York Moors | North York Moors
902 | 4116 | 463026 | 506764 |  |  |  | North York Moors | North York Moors | North York Moors
903 | 4117 | 463126 | 506764 |  |  |  | North York Moors | North York Moors | North York Moors
904 | 4118 | 463226 | 506764 |  |  |  | North York Moors | North York Moors | North York Moors
905 | 4119 | 463326 | 506764 |  |  |  | North York Moors | North York Moors | North York Moors
906 | 4120 | 463426 | 506764 |  |  |  | North York Moors | North York Moors | North York Moors
907 | 4121 | 463526 | 506764 |  |  |  | North York Moors | North York Moors | North York Moors
908 | 4122 | 463626 | 506764 |  |  |  | North York Moors | North York Moors | North York Moors
909 | 4123 | 463726 | 506764 |  |  |  | North York Moors | North York Moors | North York Moors
910 | 4124 | 463826 | 506764 |  |  |  | North York Moors | North York Moors | North York Moors
911 | 4125 | 463926 | 506764 |  |  |  | North York Moors | North York Moors | North York Moors
912 | 4126 | 464026 | 506764 |  |  |  | North York Moors | North York Moors | North York Moors
913 | 4127 | 464126 | 506764 |  |  |  | North York Moors | North York Moors | North York Moors
914 | 4128 | 464226 | 506764 |  |  |  | North York Moors | North York Moors | North York Moors
915 | 4129 | 464326 | 506764 |  |  |  | North York Moors | North York Moors | North York Moors
916 | 4130 | 464426 | 506764 |  |  |  | North York Moors | North York Moors | North York Moors
917 | 4131 | 464526 | 506764 |  |  |  | North York Moors | North York Moors | North York Moors
918 | 4132 | 464626 | 506764 |  |  |  | North York Moors | North York Moors | North York Moors
919 | 4133 | 464726 | 506764 |  |  |  | North York Moors | North York Moors | North York Moors
920 | 4134 | 464826 | 506764 |  |  |  | North York Moors | North York Moors | North York Moors
921 | 4135 | 464926 | 506764 |  |  |  | North York Moors | North York Moors | North York Moors
922 | 4136 | 465026 | 506764 |  |  |  | North York Moors | North York Moors | North York Moors
923 | 4137 | 465126 | 506764 |  |  |  | North York Moors | North York Moors | North York Moors
924 | 4138 | 465226 | 506764 |  |  |  | North York Moors | North York Moors | North York Moors
925 | 4139 | 465326 | 506764 |  |  |  | North York Moors | North York Moors | North York Moors
926 | 4140 | 465426 | 506764 |  |  |  | North York Moors | North York Moors | North York Moors
927 | 4141 | 465526 | 506764 |  |  |  | North York Moors | North York Moors | North York Moors
928 | 4142 | 465626 | 506764 |  |  |  | North York Moors | North York Moors | North York Moors
929 | 4143 | 465726 | 506764 |  |  |  | North York Moors | North York Moors | North York Moors
930 | 4144 | 465826 | 506764 |  |  |  | North York Moors | North York Moors | North York Moors
931 | 4145 | 465926 | 506764 |  |  |  | North York Moors | North York Moors | North York Moors
932 | 4146 | 466026 | 506764 |  |  |  | North York Moors | North York Moors | North York Moors
933 | 4147 | 466126 | 506764 |  |  |  | North York Moors | North York Moors | North York Moors
934 | 4165 | 467926 | 506764 |  |  |  | North York Moors | North York Moors | North York Moors
935 | 4166 | 468026 | 506764 |  |  |  | North York Moors | North York Moors | North York Moors
936 | 4167 | 468126 | 506764 |  |  |  | North York Moors | North York Moors | North York Moors
937 | 4168 | 468226 | 506764 |  |  |  | North York Moors | North York Moors | North York Moors
938 | 4169 | 468326 | 506764 |  |  |  | North York Moors | North York Moors | North York Moors
939 | 4170 | 468426 | 506764 |  |  |  | North York Moors | North York Moors | North York Moors
940 | 4190 | 470426 | 506764 |  |  |  | North York Moors | North York Moors | North York Moors
941 | 4191 | 470526 | 506764 |  |  |  | North York Moors | North York Moors | North York Moors
942 | 4192 | 470626 | 506764 |  |  |  | North York Moors | North York Moors | North York Moors
943 | 4193 | 470726 | 506764 |  |  |  | North York Moors | North York Moors | North York Moors
944 | 4194 | 470826 | 506764 |  |  |  | North York Moors | North York Moors | North York Moors
945 | 4195 | 470926 | 506764 |  |  |  | North York Moors | North York Moors | North York Moors
946 | 4196 | 471026 | 506764 |  |  |  | North York Moors | North York Moors | North York Moors
947 | 4197 | 471126 | 506764 |  |  |  | North York Moors | North York Moors | North York Moors
948 | 4198 | 471226 | 506764 |  |  |  | North York Moors | North York Moors | North York Moors
949 | 4199 | 471326 | 506764 |  |  |  | North York Moors | North York Moors | North York Moors
950 | 4200 | 471426 | 506764 |  |  |  | North York Moors | North York Moors | North York Moors
951 | 4391 | 460526 | 506864 |  |  |  | North York Moors | North York Moors | North York Moors
952 | 4393 | 460726 | 506864 |  |  |  | North York Moors | North York Moors | North York Moors
953 | 4394 | 460826 | 506864 |  |  |  | North York Moors | North York Moors | North York Moors
954 | 4395 | 460926 | 506864 |  |  |  | North York Moors | North York Moors | North York Moors
955 | 4396 | 461026 | 506864 |  |  |  | North York Moors | North York Moors | North York Moors
956 | 4397 | 461126 | 506864 |  |  |  | North York Moors | North York Moors | North York Moors
957 | 4398 | 461226 | 506864 |  |  |  | North York Moors | North York Moors | North York Moors
958 | 4399 | 461326 | 506864 |  |  |  | North York Moors | North York Moors | North York Moors
959 | 4416 | 463026 | 506864 |  |  |  | North York Moors | North York Moors | North York Moors
960 | 4417 | 463126 | 506864 |  |  |  | North York Moors | North York Moors | North York Moors
961 | 4418 | 463226 | 506864 |  |  |  | North York Moors | North York Moors | North York Moors
962 | 4419 | 463326 | 506864 |  |  |  | North York Moors | North York Moors | North York Moors
963 | 4420 | 463426 | 506864 |  |  |  | North York Moors | North York Moors | North York Moors
964 | 4421 | 463526 | 506864 |  |  |  | North York Moors | North York Moors | North York Moors
965 | 4422 | 463626 | 506864 |  |  |  | North York Moors | North York Moors | North York Moors
966 | 4423 | 463726 | 506864 |  |  |  | North York Moors | North York Moors | North York Moors
967 | 4424 | 463826 | 506864 |  |  |  | North York Moors | North York Moors | North York Moors
968 | 4425 | 463926 | 506864 |  |  |  | North York Moors | North York Moors | North York Moors
969 | 4426 | 464026 | 506864 |  |  |  | North York Moors | North York Moors | North York Moors
970 | 4427 | 464126 | 506864 |  |  |  | North York Moors | North York Moors | North York Moors
971 | 4428 | 464226 | 506864 |  |  |  | North York Moors | North York Moors | North York Moors
972 | 4429 | 464326 | 506864 |  |  |  | North York Moors | North York Moors | North York Moors
973 | 4430 | 464426 | 506864 |  |  |  | North York Moors | North York Moors | North York Moors
974 | 4431 | 464526 | 506864 |  |  |  | North York Moors | North York Moors | North York Moors
975 | 4432 | 464626 | 506864 |  |  |  | North York Moors | North York Moors | North York Moors
976 | 4433 | 464726 | 506864 |  |  |  | North York Moors | North York Moors | North York Moors
977 | 4434 | 464826 | 506864 |  |  |  | North York Moors | North York Moors | North York Moors
978 | 4435 | 464926 | 506864 |  |  |  | North York Moors | North York Moors | North York Moors
979 | 4436 | 465026 | 506864 |  |  |  | North York Moors | North York Moors | North York Moors
980 | 4437 | 465126 | 506864 |  |  |  | North York Moors | North York Moors | North York Moors
981 | 4438 | 465226 | 506864 |  |  |  | North York Moors | North York Moors | North York Moors
982 | 4439 | 465326 | 506864 |  |  |  | North York Moors | North York Moors | North York Moors
983 | 4440 | 465426 | 506864 |  |  |  | North York Moors | North York Moors | North York Moors
984 | 4441 | 465526 | 506864 |  |  |  | North York Moors | North York Moors | North York Moors
985 | 4442 | 465626 | 506864 |  |  |  | North York Moors | North York Moors | North York Moors
986 | 4443 | 465726 | 506864 |  |  |  | North York Moors | North York Moors | North York Moors
987 | 4444 | 465826 | 506864 |  |  |  | North York Moors | North York Moors | North York Moors
988 | 4445 | 465926 | 506864 |  |  |  | North York Moors | North York Moors | North York Moors
989 | 4446 | 466026 | 506864 |  |  |  | North York Moors | North York Moors | North York Moors
990 | 4447 | 466126 | 506864 |  |  |  | North York Moors | North York Moors | North York Moors
991 | 4448 | 466226 | 506864 |  |  |  | North York Moors | North York Moors | North York Moors
992 | 4449 | 466326 | 506864 |  |  |  | North York Moors | North York Moors | North York Moors
993 | 4450 | 466426 | 506864 |  |  |  | North York Moors | North York Moors | North York Moors
994 | 4465 | 467926 | 506864 |  |  |  | North York Moors | North York Moors | North York Moors
995 | 4466 | 468026 | 506864 |  |  |  | North York Moors | North York Moors | North York Moors
996 | 4467 | 468126 | 506864 |  |  |  | North York Moors | North York Moors | North York Moors
997 | 4468 | 468226 | 506864 |  |  |  | North York Moors | North York Moors | North York Moors
998 | 4469 | 468326 | 506864 |  |  |  | North York Moors | North York Moors | North York Moors
999 | 4470 | 468426 | 506864 |  |  |  | North York Moors | North York Moors | North York Moors
1000 | 4490 | 470426 | 506864 |  |  |  | North York Moors | North York Moors | North York Moors
1001 | 4491 | 470526 | 506864 |  |  |  | North York Moors | North York Moors | North York Moors
1002 | 4492 | 470626 | 506864 |  |  |  | North York Moors | North York Moors | North York Moors
1003 | 4493 | 470726 | 506864 |  |  |  | North York Moors | North York Moors | North York Moors
1004 | 4494 | 470826 | 506864 |  |  |  | North York Moors | North York Moors | North York Moors
1005 | 4495 | 470926 | 506864 |  |  |  | North York Moors | North York Moors | North York Moors
1006 | 4496 | 471026 | 506864 |  |  |  | North York Moors | North York Moors | North York Moors
1007 | 4497 | 471126 | 506864 |  |  |  | North York Moors | North York Moors | North York Moors
1008 | 4498 | 471226 | 506864 |  |  |  | North York Moors | North York Moors | North York Moors
1009 | 4499 | 471326 | 506864 |  |  |  | North York Moors | North York Moors | North York Moors
1010 | 4500 | 471426 | 506864 |  |  |  | North York Moors | North York Moors | North York Moors
1011 | 4694 | 460826 | 506964 |  |  |  | North York Moors | North York Moors | North York Moors
1012 | 4695 | 460926 | 506964 |  |  |  | North York Moors | North York Moors | North York Moors
1013 | 4696 | 461026 | 506964 |  |  |  | North York Moors | North York Moors | North York Moors
1014 | 4697 | 461126 | 506964 |  |  |  | North York Moors | North York Moors | North York Moors
1015 | 4698 | 461226 | 506964 |  |  |  | North York Moors | North York Moors | North York Moors
1016 | 4699 | 461326 | 506964 |  |  |  | North York Moors | North York Moors | North York Moors
1017 | 4718 | 463226 | 506964 |  |  |  | North York Moors | North York Moors | North York Moors
1018 | 4719 | 463326 | 506964 |  |  |  | North York Moors | North York Moors | North York Moors
1019 | 4720 | 463426 | 506964 |  |  |  | North York Moors | North York Moors | North York Moors
1020 | 4721 | 463526 | 506964 |  |  |  | North York Moors | North York Moors | North York Moors
1021 | 4722 | 463626 | 506964 |  |  |  | North York Moors | North York Moors | North York Moors
1022 | 4723 | 463726 | 506964 |  |  |  | North York Moors | North York Moors | North York Moors
1023 | 4724 | 463826 | 506964 |  |  |  | North York Moors | North York Moors | North York Moors
1024 | 4725 | 463926 | 506964 |  |  |  | North York Moors | North York Moors | North York Moors
1025 | 4726 | 464026 | 506964 |  |  |  | North York Moors | North York Moors | North York Moors
1026 | 4727 | 464126 | 506964 |  |  |  | North York Moors | North York Moors | North York Moors
1027 | 4728 | 464226 | 506964 |  |  |  | North York Moors | North York Moors | North York Moors
1028 | 4729 | 464326 | 506964 |  |  |  | North York Moors | North York Moors | North York Moors
1029 | 4730 | 464426 | 506964 |  |  |  | North York Moors | North York Moors | North York Moors
1030 | 4731 | 464526 | 506964 |  |  |  | North York Moors | North York Moors | North York Moors
1031 | 4732 | 464626 | 506964 |  |  |  | North York Moors | North York Moors | North York Moors
1032 | 4733 | 464726 | 506964 |  |  |  | North York Moors | North York Moors | North York Moors
1033 | 4734 | 464826 | 506964 |  |  |  | North York Moors | North York Moors | North York Moors
1034 | 4735 | 464926 | 506964 |  |  |  | North York Moors | North York Moors | North York Moors
1035 | 4736 | 465026 | 506964 |  |  |  | North York Moors | North York Moors | North York Moors
1036 | 4737 | 465126 | 506964 |  |  |  | North York Moors | North York Moors | North York Moors
1037 | 4738 | 465226 | 506964 |  |  |  | North York Moors | North York Moors | North York Moors
1038 | 4739 | 465326 | 506964 |  |  |  | North York Moors | North York Moors | North York Moors
1039 | 4740 | 465426 | 506964 |  |  |  | North York Moors | North York Moors | North York Moors
1040 | 4741 | 465526 | 506964 |  |  |  | North York Moors | North York Moors | North York Moors
1041 | 4742 | 465626 | 506964 |  |  |  | North York Moors | North York Moors | North York Moors
1042 | 4743 | 465726 | 506964 |  |  |  | North York Moors | North York Moors | North York Moors
1043 | 4744 | 465826 | 506964 |  |  |  | North York Moors | North York Moors | North York Moors
1044 | 4745 | 465926 | 506964 |  |  |  | North York Moors | North York Moors | North York Moors
1045 | 4746 | 466026 | 506964 |  |  |  | North York Moors | North York Moors | North York Moors
1046 | 4747 | 466126 | 506964 |  |  |  | North York Moors | North York Moors | North York Moors
1047 | 4748 | 466226 | 506964 |  |  |  | North York Moors | North York Moors | North York Moors
1048 | 4749 | 466326 | 506964 |  |  |  | North York Moors | North York Moors | North York Moors
1049 | 4750 | 466426 | 506964 |  |  |  | North York Moors | North York Moors | North York Moors
1050 | 4751 | 466526 | 506964 |  |  |  | North York Moors | North York Moors | North York Moors
1051 | 4752 | 466626 | 506964 |  |  |  | North York Moors | North York Moors | North York Moors
1052 | 4753 | 466726 | 506964 |  |  |  | North York Moors | North York Moors | North York Moors
1053 | 4754 | 466826 | 506964 |  |  |  | North York Moors | North York Moors | North York Moors
1054 | 4765 | 467926 | 506964 |  |  |  | North York Moors | North York Moors | North York Moors
1055 | 4766 | 468026 | 506964 |  |  |  | North York Moors | North York Moors | North York Moors
1056 | 4767 | 468126 | 506964 |  |  |  | North York Moors | North York Moors | North York Moors
1057 | 4768 | 468226 | 506964 |  |  |  | North York Moors | North York Moors | North York Moors
1058 | 4769 | 468326 | 506964 |  |  |  | North York Moors | North York Moors | North York Moors
1059 | 4770 | 468426 | 506964 |  |  |  | North York Moors | North York Moors | North York Moors
1060 | 4791 | 470526 | 506964 |  |  |  | North York Moors | North York Moors | North York Moors
1061 | 4792 | 470626 | 506964 |  |  |  | North York Moors | North York Moors | North York Moors
1062 | 4793 | 470726 | 506964 |  |  |  | North York Moors | North York Moors | North York Moors
1063 | 4794 | 470826 | 506964 |  |  |  | North York Moors | North York Moors | North York Moors
1064 | 4795 | 470926 | 506964 |  |  |  | North York Moors | North York Moors | North York Moors
1065 | 4796 | 471026 | 506964 |  |  |  | North York Moors | North York Moors | North York Moors
1066 | 4797 | 471126 | 506964 |  |  |  | North York Moors | North York Moors | North York Moors
1067 | 4798 | 471226 | 506964 |  |  |  | North York Moors | North York Moors | North York Moors
1068 | 4799 | 471326 | 506964 |  |  |  | North York Moors | North York Moors | North York Moors
1069 | 4800 | 471426 | 506964 |  |  |  | North York Moors | North York Moors | North York Moors
1070 | 4994 | 460826 | 507064 |  |  |  | North York Moors | North York Moors | North York Moors
1071 | 4995 | 460926 | 507064 |  |  |  | North York Moors | North York Moors | North York Moors
1072 | 4996 | 461026 | 507064 |  |  |  | North York Moors | North York Moors | North York Moors
1073 | 4997 | 461126 | 507064 |  |  |  | North York Moors | North York Moors | North York Moors
1074 | 4998 | 461226 | 507064 |  |  |  | North York Moors | North York Moors | North York Moors
1075 | 4999 | 461326 | 507064 |  |  |  | North York Moors | North York Moors | North York Moors
1076 | 5000 | 461426 | 507064 |  |  |  | North York Moors | North York Moors | North York Moors
1077 | 5001 | 461526 | 507064 |  |  |  | North York Moors | North York Moors | North York Moors
1078 | 5018 | 463226 | 507064 |  |  |  | North York Moors | North York Moors | North York Moors
1079 | 5019 | 463326 | 507064 |  |  |  | North York Moors | North York Moors | North York Moors
1080 | 5020 | 463426 | 507064 |  |  |  | North York Moors | North York Moors | North York Moors
1081 | 5021 | 463526 | 507064 |  |  |  | North York Moors | North York Moors | North York Moors
1082 | 5022 | 463626 | 507064 |  |  |  | North York Moors | North York Moors | North York Moors
1083 | 5023 | 463726 | 507064 |  |  |  | North York Moors | North York Moors | North York Moors
1084 | 5024 | 463826 | 507064 |  |  |  | North York Moors | North York Moors | North York Moors
1085 | 5025 | 463926 | 507064 |  |  |  | North York Moors | North York Moors | North York Moors
1086 | 5026 | 464026 | 507064 |  |  |  | North York Moors | North York Moors | North York Moors
1087 | 5027 | 464126 | 507064 |  |  |  | North York Moors | North York Moors | North York Moors
1088 | 5028 | 464226 | 507064 |  |  |  | North York Moors | North York Moors | North York Moors
1089 | 5029 | 464326 | 507064 |  |  |  | North York Moors | North York Moors | North York Moors
1090 | 5030 | 464426 | 507064 |  |  |  | North York Moors | North York Moors | North York Moors
1091 | 5031 | 464526 | 507064 |  |  |  | North York Moors | North York Moors | North York Moors
1092 | 5032 | 464626 | 507064 |  |  |  | North York Moors | North York Moors | North York Moors
1093 | 5033 | 464726 | 507064 |  |  |  | North York Moors | North York Moors | North York Moors
1094 | 5034 | 464826 | 507064 |  |  |  | North York Moors | North York Moors | North York Moors
1095 | 5035 | 464926 | 507064 |  |  |  | North York Moors | North York Moors | North York Moors
1096 | 5036 | 465026 | 507064 |  |  |  | North York Moors | North York Moors | North York Moors
1097 | 5037 | 465126 | 507064 |  |  |  | North York Moors | North York Moors | North York Moors
1098 | 5038 | 465226 | 507064 |  |  |  | North York Moors | North York Moors | North York Moors
1099 | 5039 | 465326 | 507064 |  |  |  | North York Moors | North York Moors | North York Moors
1100 | 5040 | 465426 | 507064 |  |  |  | North York Moors | North York Moors | North York Moors
1101 | 5041 | 465526 | 507064 |  |  |  | North York Moors | North York Moors | North York Moors
1102 | 5042 | 465626 | 507064 |  |  |  | North York Moors | North York Moors | North York Moors
1103 | 5043 | 465726 | 507064 |  |  |  | North York Moors | North York Moors | North York Moors
1104 | 5044 | 465826 | 507064 |  |  |  | North York Moors | North York Moors | North York Moors
1105 | 5045 | 465926 | 507064 |  |  |  | North York Moors | North York Moors | North York Moors
1106 | 5046 | 466026 | 507064 |  |  |  | North York Moors | North York Moors | North York Moors
1107 | 5047 | 466126 | 507064 |  |  |  | North York Moors | North York Moors | North York Moors
1108 | 5048 | 466226 | 507064 |  |  |  | North York Moors | North York Moors | North York Moors
1109 | 5049 | 466326 | 507064 |  |  |  | North York Moors | North York Moors | North York Moors
1110 | 5050 | 466426 | 507064 |  |  |  | North York Moors | North York Moors | North York Moors
1111 | 5051 | 466526 | 507064 |  |  |  | North York Moors | North York Moors | North York Moors
1112 | 5052 | 466626 | 507064 |  |  |  | North York Moors | North York Moors | North York Moors
1113 | 5053 | 466726 | 507064 |  |  |  | North York Moors | North York Moors | North York Moors
1114 | 5054 | 466826 | 507064 |  |  |  | North York Moors | North York Moors | North York Moors
1115 | 5055 | 466926 | 507064 |  |  |  | North York Moors | North York Moors | North York Moors
1116 | 5056 | 467026 | 507064 |  |  |  | North York Moors | North York Moors | North York Moors
1117 | 5066 | 468026 | 507064 |  |  |  | North York Moors | North York Moors | North York Moors
1118 | 5067 | 468126 | 507064 |  |  |  | North York Moors | North York Moors | North York Moors
1119 | 5068 | 468226 | 507064 |  |  |  | North York Moors | North York Moors | North York Moors
1120 | 5069 | 468326 | 507064 |  |  |  | North York Moors | North York Moors | North York Moors
1121 | 5092 | 470626 | 507064 |  |  |  | North York Moors | North York Moors | North York Moors
1122 | 5093 | 470726 | 507064 |  |  |  | North York Moors | North York Moors | North York Moors
1123 | 5094 | 470826 | 507064 |  |  |  | North York Moors | North York Moors | North York Moors
1124 | 5096 | 471026 | 507064 |  |  |  | North York Moors | North York Moors | North York Moors
1125 | 5097 | 471126 | 507064 |  |  |  | North York Moors | North York Moors | North York Moors
1126 | 5098 | 471226 | 507064 |  |  |  | North York Moors | North York Moors | North York Moors
1127 | 5099 | 471326 | 507064 |  |  |  | North York Moors | North York Moors | North York Moors
1128 | 5100 | 471426 | 507064 |  |  |  | North York Moors | North York Moors | North York Moors
1129 | 5295 | 460926 | 507164 |  |  |  | North York Moors | North York Moors | North York Moors
1130 | 5296 | 461026 | 507164 |  |  |  | North York Moors | North York Moors | North York Moors
1131 | 5297 | 461126 | 507164 |  |  |  | North York Moors | North York Moors | North York Moors
1132 | 5298 | 461226 | 507164 |  |  |  | North York Moors | North York Moors | North York Moors
1133 | 5299 | 461326 | 507164 |  |  |  | North York Moors | North York Moors | North York Moors
1134 | 5300 | 461426 | 507164 |  |  |  | North York Moors | North York Moors | North York Moors
1135 | 5301 | 461526 | 507164 |  |  |  | North York Moors | North York Moors | North York Moors
1136 | 5302 | 461626 | 507164 |  |  |  | North York Moors | North York Moors | North York Moors
1137 | 5303 | 461726 | 507164 |  |  |  | North York Moors | North York Moors | North York Moors
1138 | 5304 | 461826 | 507164 |  |  |  | North York Moors | North York Moors | North York Moors
1139 | 5305 | 461926 | 507164 |  |  |  | North York Moors | North York Moors | North York Moors
1140 | 5318 | 463226 | 507164 |  |  |  | North York Moors | North York Moors | North York Moors
1141 | 5319 | 463326 | 507164 |  |  |  | North York Moors | North York Moors | North York Moors
1142 | 5320 | 463426 | 507164 |  |  |  | North York Moors | North York Moors | North York Moors
1143 | 5321 | 463526 | 507164 |  |  |  | North York Moors | North York Moors | North York Moors
1144 | 5322 | 463626 | 507164 |  |  |  | North York Moors | North York Moors | North York Moors
1145 | 5323 | 463726 | 507164 |  |  |  | North York Moors | North York Moors | North York Moors
1146 | 5324 | 463826 | 507164 |  |  |  | North York Moors | North York Moors | North York Moors
1147 | 5325 | 463926 | 507164 |  |  |  | North York Moors | North York Moors | North York Moors
1148 | 5326 | 464026 | 507164 |  |  |  | North York Moors | North York Moors | North York Moors
1149 | 5327 | 464126 | 507164 |  |  |  | North York Moors | North York Moors | North York Moors
1150 | 5328 | 464226 | 507164 |  |  |  | North York Moors | North York Moors | North York Moors
1151 | 5329 | 464326 | 507164 |  |  |  | North York Moors | North York Moors | North York Moors
1152 | 5330 | 464426 | 507164 |  |  |  | North York Moors | North York Moors | North York Moors
1153 | 5331 | 464526 | 507164 |  |  |  | North York Moors | North York Moors | North York Moors
1154 | 5332 | 464626 | 507164 |  |  |  | North York Moors | North York Moors | North York Moors
1155 | 5333 | 464726 | 507164 |  |  |  | North York Moors | North York Moors | North York Moors
1156 | 5334 | 464826 | 507164 |  |  |  | North York Moors | North York Moors | North York Moors
1157 | 5335 | 464926 | 507164 |  |  |  | North York Moors | North York Moors | North York Moors
1158 | 5336 | 465026 | 507164 |  |  |  | North York Moors | North York Moors | North York Moors
1159 | 5337 | 465126 | 507164 |  |  |  | North York Moors | North York Moors | North York Moors
1160 | 5338 | 465226 | 507164 |  |  |  | North York Moors | North York Moors | North York Moors
1161 | 5339 | 465326 | 507164 |  |  |  | North York Moors | North York Moors | North York Moors
1162 | 5340 | 465426 | 507164 |  |  |  | North York Moors | North York Moors | North York Moors
1163 | 5341 | 465526 | 507164 |  |  |  | North York Moors | North York Moors | North York Moors
1164 | 5342 | 465626 | 507164 |  |  |  | North York Moors | North York Moors | North York Moors
1165 | 5343 | 465726 | 507164 |  |  |  | North York Moors | North York Moors | North York Moors
1166 | 5344 | 465826 | 507164 |  |  |  | North York Moors | North York Moors | North York Moors
1167 | 5345 | 465926 | 507164 |  |  |  | North York Moors | North York Moors | North York Moors
1168 | 5346 | 466026 | 507164 |  |  |  | North York Moors | North York Moors | North York Moors
1169 | 5347 | 466126 | 507164 |  |  |  | North York Moors | North York Moors | North York Moors
1170 | 5348 | 466226 | 507164 |  |  |  | North York Moors | North York Moors | North York Moors
1171 | 5349 | 466326 | 507164 |  |  |  | North York Moors | North York Moors | North York Moors
1172 | 5350 | 466426 | 507164 |  |  |  | North York Moors | North York Moors | North York Moors
1173 | 5351 | 466526 | 507164 |  |  |  | North York Moors | North York Moors | North York Moors
1174 | 5352 | 466626 | 507164 |  |  |  | North York Moors | North York Moors | North York Moors
1175 | 5353 | 466726 | 507164 |  |  |  | North York Moors | North York Moors | North York Moors
1176 | 5354 | 466826 | 507164 |  |  |  | North York Moors | North York Moors | North York Moors
1177 | 5355 | 466926 | 507164 |  |  |  | North York Moors | North York Moors | North York Moors
1178 | 5356 | 467026 | 507164 |  |  |  | North York Moors | North York Moors | North York Moors
1179 | 5357 | 467126 | 507164 |  |  |  | North York Moors | North York Moors | North York Moors
1180 | 5366 | 468026 | 507164 |  |  |  | North York Moors | North York Moors | North York Moors
1181 | 5367 | 468126 | 507164 |  |  |  | North York Moors | North York Moors | North York Moors
1182 | 5368 | 468226 | 507164 |  |  |  | North York Moors | North York Moors | North York Moors
1183 | 5369 | 468326 | 507164 |  |  |  | North York Moors | North York Moors | North York Moors
1184 | 5392 | 470626 | 507164 |  |  |  | North York Moors | North York Moors | North York Moors
1185 | 5393 | 470726 | 507164 |  |  |  | North York Moors | North York Moors | North York Moors
1186 | 5394 | 470826 | 507164 |  |  |  | North York Moors | North York Moors | North York Moors
1187 | 5395 | 470926 | 507164 |  |  |  | North York Moors | North York Moors | North York Moors
1188 | 5398 | 471226 | 507164 |  |  |  | North York Moors | North York Moors | North York Moors
1189 | 5400 | 471426 | 507164 |  |  |  | North York Moors | North York Moors | North York Moors
1190 | 5595 | 460926 | 507264 |  |  |  | North York Moors | North York Moors | North York Moors
1191 | 5596 | 461026 | 507264 |  |  |  | North York Moors | North York Moors | North York Moors
1192 | 5597 | 461126 | 507264 |  |  |  | North York Moors | North York Moors | North York Moors
1193 | 5598 | 461226 | 507264 |  |  |  | North York Moors | North York Moors | North York Moors
1194 | 5599 | 461326 | 507264 |  |  |  | North York Moors | North York Moors | North York Moors
1195 | 5600 | 461426 | 507264 |  |  |  | North York Moors | North York Moors | North York Moors
1196 | 5601 | 461526 | 507264 |  |  |  | North York Moors | North York Moors | North York Moors
1197 | 5602 | 461626 | 507264 |  |  |  | North York Moors | North York Moors | North York Moors
1198 | 5603 | 461726 | 507264 |  |  |  | North York Moors | North York Moors | North York Moors
1199 | 5604 | 461826 | 507264 |  |  |  | North York Moors | North York Moors | North York Moors
1200 | 5605 | 461926 | 507264 |  |  |  | North York Moors | North York Moors | North York Moors
1201 | 5606 | 462026 | 507264 |  |  |  | North York Moors | North York Moors | North York Moors
1202 | 5618 | 463226 | 507264 |  |  |  | North York Moors | North York Moors | North York Moors
1203 | 5619 | 463326 | 507264 |  |  |  | North York Moors | North York Moors | North York Moors
1204 | 5620 | 463426 | 507264 |  |  |  | North York Moors | North York Moors | North York Moors
1205 | 5621 | 463526 | 507264 |  |  |  | North York Moors | North York Moors | North York Moors
1206 | 5622 | 463626 | 507264 |  |  |  | North York Moors | North York Moors | North York Moors
1207 | 5623 | 463726 | 507264 |  |  |  | North York Moors | North York Moors | North York Moors
1208 | 5624 | 463826 | 507264 |  |  |  | North York Moors | North York Moors | North York Moors
1209 | 5625 | 463926 | 507264 |  |  |  | North York Moors | North York Moors | North York Moors
1210 | 5626 | 464026 | 507264 |  |  |  | North York Moors | North York Moors | North York Moors
1211 | 5627 | 464126 | 507264 |  |  |  | North York Moors | North York Moors | North York Moors
1212 | 5628 | 464226 | 507264 |  |  |  | North York Moors | North York Moors | North York Moors
1213 | 5629 | 464326 | 507264 |  |  |  | North York Moors | North York Moors | North York Moors
1214 | 5630 | 464426 | 507264 |  |  |  | North York Moors | North York Moors | North York Moors
1215 | 5631 | 464526 | 507264 |  |  |  | North York Moors | North York Moors | North York Moors
1216 | 5632 | 464626 | 507264 |  |  |  | North York Moors | North York Moors | North York Moors
1217 | 5633 | 464726 | 507264 |  |  |  | North York Moors | North York Moors | North York Moors
1218 | 5634 | 464826 | 507264 |  |  |  | North York Moors | North York Moors | North York Moors
1219 | 5635 | 464926 | 507264 |  |  |  | North York Moors | North York Moors | North York Moors
1220 | 5636 | 465026 | 507264 |  |  |  | North York Moors | North York Moors | North York Moors
1221 | 5637 | 465126 | 507264 |  |  |  | North York Moors | North York Moors | North York Moors
1222 | 5638 | 465226 | 507264 |  |  |  | North York Moors | North York Moors | North York Moors
1223 | 5639 | 465326 | 507264 |  |  |  | North York Moors | North York Moors | North York Moors
1224 | 5640 | 465426 | 507264 |  |  |  | North York Moors | North York Moors | North York Moors
1225 | 5641 | 465526 | 507264 |  |  |  | North York Moors | North York Moors | North York Moors
1226 | 5642 | 465626 | 507264 |  |  |  | North York Moors | North York Moors | North York Moors
1227 | 5643 | 465726 | 507264 |  |  |  | North York Moors | North York Moors | North York Moors
1228 | 5644 | 465826 | 507264 |  |  |  | North York Moors | North York Moors | North York Moors
1229 | 5645 | 465926 | 507264 |  |  |  | North York Moors | North York Moors | North York Moors
1230 | 5646 | 466026 | 507264 |  |  |  | North York Moors | North York Moors | North York Moors
1231 | 5647 | 466126 | 507264 |  |  |  | North York Moors | North York Moors | North York Moors
1232 | 5648 | 466226 | 507264 |  |  |  | North York Moors | North York Moors | North York Moors
1233 | 5649 | 466326 | 507264 |  |  |  | North York Moors | North York Moors | North York Moors
1234 | 5650 | 466426 | 507264 |  |  |  | North York Moors | North York Moors | North York Moors
1235 | 5651 | 466526 | 507264 |  |  |  | North York Moors | North York Moors | North York Moors
1236 | 5652 | 466626 | 507264 |  |  |  | North York Moors | North York Moors | North York Moors
1237 | 5653 | 466726 | 507264 |  |  |  | North York Moors | North York Moors | North York Moors
1238 | 5654 | 466826 | 507264 |  |  |  | North York Moors | North York Moors | North York Moors
1239 | 5655 | 466926 | 507264 |  |  |  | North York Moors | North York Moors | North York Moors
1240 | 5656 | 467026 | 507264 |  |  |  | North York Moors | North York Moors | North York Moors
1241 | 5657 | 467126 | 507264 |  |  |  | North York Moors | North York Moors | North York Moors
1242 | 5665 | 467926 | 507264 |  |  |  | North York Moors | North York Moors | North York Moors
1243 | 5666 | 468026 | 507264 |  |  |  | North York Moors | North York Moors | North York Moors
1244 | 5667 | 468126 | 507264 |  |  |  | North York Moors | North York Moors | North York Moors
1245 | 5668 | 468226 | 507264 |  |  |  | North York Moors | North York Moors | North York Moors
1246 | 5669 | 468326 | 507264 |  |  |  | North York Moors | North York Moors | North York Moors
1247 | 5691 | 470526 | 507264 |  |  |  | North York Moors | North York Moors | North York Moors
1248 | 5692 | 470626 | 507264 |  |  |  | North York Moors | North York Moors | North York Moors
1249 | 5693 | 470726 | 507264 |  |  |  | North York Moors | North York Moors | North York Moors
1250 | 5694 | 470826 | 507264 |  |  |  | North York Moors | North York Moors | North York Moors
1251 | 5695 | 470926 | 507264 |  |  |  | North York Moors | North York Moors | North York Moors
1252 | 5896 | 461026 | 507364 |  |  |  | North York Moors | North York Moors | North York Moors
1253 | 5897 | 461126 | 507364 |  |  |  | North York Moors | North York Moors | North York Moors
1254 | 5898 | 461226 | 507364 |  |  |  | North York Moors | North York Moors | North York Moors
1255 | 5899 | 461326 | 507364 |  |  |  | North York Moors | North York Moors | North York Moors
1256 | 5900 | 461426 | 507364 |  |  |  | North York Moors | North York Moors | North York Moors
1257 | 5901 | 461526 | 507364 |  |  |  | North York Moors | North York Moors | North York Moors
1258 | 5902 | 461626 | 507364 |  |  |  | North York Moors | North York Moors | North York Moors
1259 | 5903 | 461726 | 507364 |  |  |  | North York Moors | North York Moors | North York Moors
1260 | 5904 | 461826 | 507364 |  |  |  | North York Moors | North York Moors | North York Moors
1261 | 5905 | 461926 | 507364 |  |  |  | North York Moors | North York Moors | North York Moors
1262 | 5906 | 462026 | 507364 |  |  |  | North York Moors | North York Moors | North York Moors
1263 | 5907 | 462126 | 507364 |  |  |  | North York Moors | North York Moors | North York Moors
1264 | 5908 | 462226 | 507364 |  |  |  | North York Moors | North York Moors | North York Moors
1265 | 5919 | 463326 | 507364 |  |  |  | North York Moors | North York Moors | North York Moors
1266 | 5920 | 463426 | 507364 |  |  |  | North York Moors | North York Moors | North York Moors
1267 | 5921 | 463526 | 507364 |  |  |  | North York Moors | North York Moors | North York Moors
1268 | 5922 | 463626 | 507364 |  |  |  | North York Moors | North York Moors | North York Moors
1269 | 5923 | 463726 | 507364 |  |  |  | North York Moors | North York Moors | North York Moors
1270 | 5924 | 463826 | 507364 |  |  |  | North York Moors | North York Moors | North York Moors
1271 | 5925 | 463926 | 507364 |  |  |  | North York Moors | North York Moors | North York Moors
1272 | 5926 | 464026 | 507364 |  |  |  | North York Moors | North York Moors | North York Moors
1273 | 5927 | 464126 | 507364 |  |  |  | North York Moors | North York Moors | North York Moors
1274 | 5928 | 464226 | 507364 |  |  |  | North York Moors | North York Moors | North York Moors
1275 | 5929 | 464326 | 507364 |  |  |  | North York Moors | North York Moors | North York Moors
1276 | 5930 | 464426 | 507364 |  |  |  | North York Moors | North York Moors | North York Moors
1277 | 5931 | 464526 | 507364 |  |  |  | North York Moors | North York Moors | North York Moors
1278 | 5932 | 464626 | 507364 |  |  |  | North York Moors | North York Moors | North York Moors
1279 | 5933 | 464726 | 507364 |  |  |  | North York Moors | North York Moors | North York Moors
1280 | 5934 | 464826 | 507364 |  |  |  | North York Moors | North York Moors | North York Moors
1281 | 5935 | 464926 | 507364 |  |  |  | North York Moors | North York Moors | North York Moors
1282 | 5936 | 465026 | 507364 |  |  |  | North York Moors | North York Moors | North York Moors
1283 | 5937 | 465126 | 507364 |  |  |  | North York Moors | North York Moors | North York Moors
1284 | 5938 | 465226 | 507364 |  |  |  | North York Moors | North York Moors | North York Moors
1285 | 5939 | 465326 | 507364 |  |  |  | North York Moors | North York Moors | North York Moors
1286 | 5940 | 465426 | 507364 |  |  |  | North York Moors | North York Moors | North York Moors
1287 | 5941 | 465526 | 507364 |  |  |  | North York Moors | North York Moors | North York Moors
1288 | 5942 | 465626 | 507364 |  |  |  | North York Moors | North York Moors | North York Moors
1289 | 5943 | 465726 | 507364 |  |  |  | North York Moors | North York Moors | North York Moors
1290 | 5944 | 465826 | 507364 |  |  |  | North York Moors | North York Moors | North York Moors
1291 | 5945 | 465926 | 507364 |  |  |  | North York Moors | North York Moors | North York Moors
1292 | 5946 | 466026 | 507364 |  |  |  | North York Moors | North York Moors | North York Moors
1293 | 5947 | 466126 | 507364 |  |  |  | North York Moors | North York Moors | North York Moors
1294 | 5948 | 466226 | 507364 |  |  |  | North York Moors | North York Moors | North York Moors
1295 | 5949 | 466326 | 507364 |  |  |  | North York Moors | North York Moors | North York Moors
1296 | 5950 | 466426 | 507364 |  |  |  | North York Moors | North York Moors | North York Moors
1297 | 5951 | 466526 | 507364 |  |  |  | North York Moors | North York Moors | North York Moors
1298 | 5952 | 466626 | 507364 |  |  |  | North York Moors | North York Moors | North York Moors
1299 | 5953 | 466726 | 507364 |  |  |  | North York Moors | North York Moors | North York Moors
1300 | 5954 | 466826 | 507364 |  |  |  | North York Moors | North York Moors | North York Moors
1301 | 5955 | 466926 | 507364 |  |  |  | North York Moors | North York Moors | North York Moors
1302 | 5956 | 467026 | 507364 |  |  |  | North York Moors | North York Moors | North York Moors
1303 | 5957 | 467126 | 507364 |  |  |  | North York Moors | North York Moors | North York Moors
1304 | 5958 | 467226 | 507364 |  |  |  | North York Moors | North York Moors | North York Moors
1305 | 5959 | 467326 | 507364 |  |  |  | North York Moors | North York Moors | North York Moors
1306 | 5960 | 467426 | 507364 |  |  |  | North York Moors | North York Moors | North York Moors
1307 | 5961 | 467526 | 507364 |  |  |  | North York Moors | North York Moors | North York Moors
1308 | 5962 | 467626 | 507364 |  |  |  | North York Moors | North York Moors | North York Moors
1309 | 5963 | 467726 | 507364 |  |  |  | North York Moors | North York Moors | North York Moors
1310 | 5964 | 467826 | 507364 |  |  |  | North York Moors | North York Moors | North York Moors
1311 | 5965 | 467926 | 507364 |  |  |  | North York Moors | North York Moors | North York Moors
1312 | 5966 | 468026 | 507364 |  |  |  | North York Moors | North York Moors | North York Moors
1313 | 5967 | 468126 | 507364 |  |  |  | North York Moors | North York Moors | North York Moors
1314 | 5968 | 468226 | 507364 |  |  |  | North York Moors | North York Moors | North York Moors
1315 | 5969 | 468326 | 507364 |  |  |  | North York Moors | North York Moors | North York Moors
1316 | 5991 | 470526 | 507364 |  |  |  | North York Moors | North York Moors | North York Moors
1317 | 5992 | 470626 | 507364 |  |  |  | North York Moors | North York Moors | North York Moors
1318 | 5993 | 470726 | 507364 |  |  |  | North York Moors | North York Moors | North York Moors
1319 | 5994 | 470826 | 507364 |  |  |  | North York Moors | North York Moors | North York Moors
1320 | 6197 | 461126 | 507464 |  |  |  | North York Moors | North York Moors | North York Moors
1321 | 6198 | 461226 | 507464 |  |  |  | North York Moors | North York Moors | North York Moors
1322 | 6199 | 461326 | 507464 |  |  |  | North York Moors | North York Moors | North York Moors
1323 | 6200 | 461426 | 507464 |  |  |  | North York Moors | North York Moors | North York Moors
1324 | 6201 | 461526 | 507464 |  |  |  | North York Moors | North York Moors | North York Moors
1325 | 6202 | 461626 | 507464 |  |  |  | North York Moors | North York Moors | North York Moors
1326 | 6203 | 461726 | 507464 |  |  |  | North York Moors | North York Moors | North York Moors
1327 | 6204 | 461826 | 507464 |  |  |  | North York Moors | North York Moors | North York Moors
1328 | 6205 | 461926 | 507464 |  |  |  | North York Moors | North York Moors | North York Moors
1329 | 6206 | 462026 | 507464 |  |  |  | North York Moors | North York Moors | North York Moors
1330 | 6207 | 462126 | 507464 |  |  |  | North York Moors | North York Moors | North York Moors
1331 | 6208 | 462226 | 507464 |  |  |  | North York Moors | North York Moors | North York Moors
1332 | 6209 | 462326 | 507464 |  |  |  | North York Moors | North York Moors | North York Moors
1333 | 6220 | 463426 | 507464 |  |  |  | North York Moors | North York Moors | North York Moors
1334 | 6221 | 463526 | 507464 |  |  |  | North York Moors | North York Moors | North York Moors
1335 | 6222 | 463626 | 507464 |  |  |  | North York Moors | North York Moors | North York Moors
1336 | 6223 | 463726 | 507464 |  |  |  | North York Moors | North York Moors | North York Moors
1337 | 6224 | 463826 | 507464 |  |  |  | North York Moors | North York Moors | North York Moors
1338 | 6225 | 463926 | 507464 |  |  |  | North York Moors | North York Moors | North York Moors
1339 | 6226 | 464026 | 507464 |  |  |  | North York Moors | North York Moors | North York Moors
1340 | 6227 | 464126 | 507464 |  |  |  | North York Moors | North York Moors | North York Moors
1341 | 6228 | 464226 | 507464 |  |  |  | North York Moors | North York Moors | North York Moors
1342 | 6229 | 464326 | 507464 |  |  |  | North York Moors | North York Moors | North York Moors
1343 | 6230 | 464426 | 507464 |  |  |  | North York Moors | North York Moors | North York Moors
1344 | 6231 | 464526 | 507464 |  |  |  | North York Moors | North York Moors | North York Moors
1345 | 6232 | 464626 | 507464 |  |  |  | North York Moors | North York Moors | North York Moors
1346 | 6233 | 464726 | 507464 |  |  |  | North York Moors | North York Moors | North York Moors
1347 | 6234 | 464826 | 507464 |  |  |  | North York Moors | North York Moors | North York Moors
1348 | 6235 | 464926 | 507464 |  |  |  | North York Moors | North York Moors | North York Moors
1349 | 6236 | 465026 | 507464 |  |  |  | North York Moors | North York Moors | North York Moors
1350 | 6237 | 465126 | 507464 |  |  |  | North York Moors | North York Moors | North York Moors
1351 | 6238 | 465226 | 507464 |  |  |  | North York Moors | North York Moors | North York Moors
1352 | 6239 | 465326 | 507464 |  |  |  | North York Moors | North York Moors | North York Moors
1353 | 6240 | 465426 | 507464 |  |  |  | North York Moors | North York Moors | North York Moors
1354 | 6241 | 465526 | 507464 |  |  |  | North York Moors | North York Moors | North York Moors
1355 | 6242 | 465626 | 507464 |  |  |  | North York Moors | North York Moors | North York Moors
1356 | 6243 | 465726 | 507464 |  |  |  | North York Moors | North York Moors | North York Moors
1357 | 6244 | 465826 | 507464 |  |  |  | North York Moors | North York Moors | North York Moors
1358 | 6245 | 465926 | 507464 |  |  |  | North York Moors | North York Moors | North York Moors
1359 | 6246 | 466026 | 507464 |  |  |  | North York Moors | North York Moors | North York Moors
1360 | 6247 | 466126 | 507464 |  |  |  | North York Moors | North York Moors | North York Moors
1361 | 6248 | 466226 | 507464 |  |  |  | North York Moors | North York Moors | North York Moors
1362 | 6249 | 466326 | 507464 |  |  |  | North York Moors | North York Moors | North York Moors
1363 | 6250 | 466426 | 507464 |  |  |  | North York Moors | North York Moors | North York Moors
1364 | 6251 | 466526 | 507464 |  |  |  | North York Moors | North York Moors | North York Moors
1365 | 6252 | 466626 | 507464 |  |  |  | North York Moors | North York Moors | North York Moors
1366 | 6253 | 466726 | 507464 |  |  |  | North York Moors | North York Moors | North York Moors
1367 | 6254 | 466826 | 507464 |  |  |  | North York Moors | North York Moors | North York Moors
1368 | 6255 | 466926 | 507464 |  |  |  | North York Moors | North York Moors | North York Moors
1369 | 6256 | 467026 | 507464 |  |  |  | North York Moors | North York Moors | North York Moors
1370 | 6257 | 467126 | 507464 |  |  |  | North York Moors | North York Moors | North York Moors
1371 | 6258 | 467226 | 507464 |  |  |  | North York Moors | North York Moors | North York Moors
1372 | 6259 | 467326 | 507464 |  |  |  | North York Moors | North York Moors | North York Moors
1373 | 6260 | 467426 | 507464 |  |  |  | North York Moors | North York Moors | North York Moors
1374 | 6261 | 467526 | 507464 |  |  |  | North York Moors | North York Moors | North York Moors
1375 | 6262 | 467626 | 507464 |  |  |  | North York Moors | North York Moors | North York Moors
1376 | 6263 | 467726 | 507464 |  |  |  | North York Moors | North York Moors | North York Moors
1377 | 6264 | 467826 | 507464 |  |  |  | North York Moors | North York Moors | North York Moors
1378 | 6265 | 467926 | 507464 |  |  |  | North York Moors | North York Moors | North York Moors
1379 | 6266 | 468026 | 507464 |  |  |  | North York Moors | North York Moors | North York Moors
1380 | 6267 | 468126 | 507464 |  |  |  | North York Moors | North York Moors | North York Moors
1381 | 6268 | 468226 | 507464 |  |  |  | North York Moors | North York Moors | North York Moors
1382 | 6269 | 468326 | 507464 |  |  |  | North York Moors | North York Moors | North York Moors
1383 | 6294 | 470826 | 507464 |  |  |  | North York Moors | North York Moors | North York Moors
1384 | 6496 | 461026 | 507564 |  |  |  | North York Moors | North York Moors | North York Moors
1385 | 6497 | 461126 | 507564 |  |  |  | North York Moors | North York Moors | North York Moors
1386 | 6498 | 461226 | 507564 |  |  |  | North York Moors | North York Moors | North York Moors
1387 | 6499 | 461326 | 507564 |  |  |  | North York Moors | North York Moors | North York Moors
1388 | 6500 | 461426 | 507564 |  |  |  | North York Moors | North York Moors | North York Moors
1389 | 6501 | 461526 | 507564 |  |  |  | North York Moors | North York Moors | North York Moors
1390 | 6502 | 461626 | 507564 |  |  |  | North York Moors | North York Moors | North York Moors
1391 | 6503 | 461726 | 507564 |  |  |  | North York Moors | North York Moors | North York Moors
1392 | 6504 | 461826 | 507564 |  |  |  | North York Moors | North York Moors | North York Moors
1393 | 6505 | 461926 | 507564 |  |  |  | North York Moors | North York Moors | North York Moors
1394 | 6506 | 462026 | 507564 |  |  |  | North York Moors | North York Moors | North York Moors
1395 | 6507 | 462126 | 507564 |  |  |  | North York Moors | North York Moors | North York Moors
1396 | 6508 | 462226 | 507564 |  |  |  | North York Moors | North York Moors | North York Moors
1397 | 6509 | 462326 | 507564 |  |  |  | North York Moors | North York Moors | North York Moors
1398 | 6510 | 462426 | 507564 |  |  |  | North York Moors | North York Moors | North York Moors
1399 | 6522 | 463626 | 507564 |  |  |  | North York Moors | North York Moors | North York Moors
1400 | 6523 | 463726 | 507564 |  |  |  | North York Moors | North York Moors | North York Moors
1401 | 6524 | 463826 | 507564 |  |  |  | North York Moors | North York Moors | North York Moors
1402 | 6525 | 463926 | 507564 |  |  |  | North York Moors | North York Moors | North York Moors
1403 | 6526 | 464026 | 507564 |  |  |  | North York Moors | North York Moors | North York Moors
1404 | 6527 | 464126 | 507564 |  |  |  | North York Moors | North York Moors | North York Moors
1405 | 6528 | 464226 | 507564 |  |  |  | North York Moors | North York Moors | North York Moors
1406 | 6529 | 464326 | 507564 |  |  |  | North York Moors | North York Moors | North York Moors
1407 | 6530 | 464426 | 507564 |  |  |  | North York Moors | North York Moors | North York Moors
1408 | 6531 | 464526 | 507564 |  |  |  | North York Moors | North York Moors | North York Moors
1409 | 6532 | 464626 | 507564 |  |  |  | North York Moors | North York Moors | North York Moors
1410 | 6533 | 464726 | 507564 |  |  |  | North York Moors | North York Moors | North York Moors
1411 | 6534 | 464826 | 507564 |  |  |  | North York Moors | North York Moors | North York Moors
1412 | 6535 | 464926 | 507564 |  |  |  | North York Moors | North York Moors | North York Moors
1413 | 6536 | 465026 | 507564 |  |  |  | North York Moors | North York Moors | North York Moors
1414 | 6537 | 465126 | 507564 |  |  |  | North York Moors | North York Moors | North York Moors
1415 | 6538 | 465226 | 507564 |  |  |  | North York Moors | North York Moors | North York Moors
1416 | 6539 | 465326 | 507564 |  |  |  | North York Moors | North York Moors | North York Moors
1417 | 6540 | 465426 | 507564 |  |  |  | North York Moors | North York Moors | North York Moors
1418 | 6541 | 465526 | 507564 |  |  |  | North York Moors | North York Moors | North York Moors
1419 | 6542 | 465626 | 507564 |  |  |  | North York Moors | North York Moors | North York Moors
1420 | 6543 | 465726 | 507564 |  |  |  | North York Moors | North York Moors | North York Moors
1421 | 6544 | 465826 | 507564 |  |  |  | North York Moors | North York Moors | North York Moors
1422 | 6545 | 465926 | 507564 |  |  |  | North York Moors | North York Moors | North York Moors
1423 | 6546 | 466026 | 507564 |  |  |  | North York Moors | North York Moors | North York Moors
1424 | 6547 | 466126 | 507564 |  |  |  | North York Moors | North York Moors | North York Moors
1425 | 6548 | 466226 | 507564 |  |  |  | North York Moors | North York Moors | North York Moors
1426 | 6549 | 466326 | 507564 |  |  |  | North York Moors | North York Moors | North York Moors
1427 | 6550 | 466426 | 507564 |  |  |  | North York Moors | North York Moors | North York Moors
1428 | 6551 | 466526 | 507564 |  |  |  | North York Moors | North York Moors | North York Moors
1429 | 6552 | 466626 | 507564 |  |  |  | North York Moors | North York Moors | North York Moors
1430 | 6553 | 466726 | 507564 |  |  |  | North York Moors | North York Moors | North York Moors
1431 | 6554 | 466826 | 507564 |  |  |  | North York Moors | North York Moors | North York Moors
1432 | 6555 | 466926 | 507564 |  |  |  | North York Moors | North York Moors | North York Moors
1433 | 6556 | 467026 | 507564 |  |  |  | North York Moors | North York Moors | North York Moors
1434 | 6557 | 467126 | 507564 |  |  |  | North York Moors | North York Moors | North York Moors
1435 | 6558 | 467226 | 507564 |  |  |  | North York Moors | North York Moors | North York Moors
1436 | 6559 | 467326 | 507564 |  |  |  | North York Moors | North York Moors | North York Moors
1437 | 6560 | 467426 | 507564 |  |  |  | North York Moors | North York Moors | North York Moors
1438 | 6561 | 467526 | 507564 |  |  |  | North York Moors | North York Moors | North York Moors
1439 | 6562 | 467626 | 507564 |  |  |  | North York Moors | North York Moors | North York Moors
1440 | 6563 | 467726 | 507564 |  |  |  | North York Moors | North York Moors | North York Moors
1441 | 6564 | 467826 | 507564 |  |  |  | North York Moors | North York Moors | North York Moors
1442 | 6565 | 467926 | 507564 |  |  |  | North York Moors | North York Moors | North York Moors
1443 | 6566 | 468026 | 507564 |  |  |  | North York Moors | North York Moors | North York Moors
1444 | 6567 | 468126 | 507564 |  |  |  | North York Moors | North York Moors | North York Moors
1445 | 6568 | 468226 | 507564 |  |  |  | North York Moors | North York Moors | North York Moors
1446 | 6569 | 468326 | 507564 |  |  |  | North York Moors | North York Moors | North York Moors
1447 | 6795 | 460926 | 507664 |  |  |  | North York Moors | North York Moors | North York Moors
1448 | 6796 | 461026 | 507664 |  |  |  | North York Moors | North York Moors | North York Moors
1449 | 6797 | 461126 | 507664 |  |  |  | North York Moors | North York Moors | North York Moors
1450 | 6798 | 461226 | 507664 |  |  |  | North York Moors | North York Moors | North York Moors
1451 | 6799 | 461326 | 507664 |  |  |  | North York Moors | North York Moors | North York Moors
1452 | 6800 | 461426 | 507664 |  |  |  | North York Moors | North York Moors | North York Moors
1453 | 6801 | 461526 | 507664 |  |  |  | North York Moors | North York Moors | North York Moors
1454 | 6802 | 461626 | 507664 |  |  |  | North York Moors | North York Moors | North York Moors
1455 | 6803 | 461726 | 507664 |  |  |  | North York Moors | North York Moors | North York Moors
1456 | 6804 | 461826 | 507664 |  |  |  | North York Moors | North York Moors | North York Moors
1457 | 6805 | 461926 | 507664 |  |  |  | North York Moors | North York Moors | North York Moors
1458 | 6806 | 462026 | 507664 |  |  |  | North York Moors | North York Moors | North York Moors
1459 | 6807 | 462126 | 507664 |  |  |  | North York Moors | North York Moors | North York Moors
1460 | 6808 | 462226 | 507664 |  |  |  | North York Moors | North York Moors | North York Moors
1461 | 6809 | 462326 | 507664 |  |  |  | North York Moors | North York Moors | North York Moors
1462 | 6810 | 462426 | 507664 |  |  |  | North York Moors | North York Moors | North York Moors
1463 | 6814 | 462826 | 507664 |  |  |  | North York Moors | North York Moors | North York Moors
1464 | 6815 | 462926 | 507664 |  |  |  | North York Moors | North York Moors | North York Moors
1465 | 6816 | 463026 | 507664 |  |  |  | North York Moors | North York Moors | North York Moors
1466 | 6822 | 463626 | 507664 |  |  |  | North York Moors | North York Moors | North York Moors
1467 | 6823 | 463726 | 507664 |  |  |  | North York Moors | North York Moors | North York Moors
1468 | 6824 | 463826 | 507664 |  |  |  | North York Moors | North York Moors | North York Moors
1469 | 6825 | 463926 | 507664 |  |  |  | North York Moors | North York Moors | North York Moors
1470 | 6826 | 464026 | 507664 |  |  |  | North York Moors | North York Moors | North York Moors
1471 | 6827 | 464126 | 507664 |  |  |  | North York Moors | North York Moors | North York Moors
1472 | 6828 | 464226 | 507664 |  |  |  | North York Moors | North York Moors | North York Moors
1473 | 6829 | 464326 | 507664 |  |  |  | North York Moors | North York Moors | North York Moors
1474 | 6830 | 464426 | 507664 |  |  |  | North York Moors | North York Moors | North York Moors
1475 | 6831 | 464526 | 507664 |  |  |  | North York Moors | North York Moors | North York Moors
1476 | 6832 | 464626 | 507664 |  |  |  | North York Moors | North York Moors | North York Moors
1477 | 6833 | 464726 | 507664 |  |  |  | North York Moors | North York Moors | North York Moors
1478 | 6834 | 464826 | 507664 |  |  |  | North York Moors | North York Moors | North York Moors
1479 | 6835 | 464926 | 507664 |  |  |  | North York Moors | North York Moors | North York Moors
1480 | 6836 | 465026 | 507664 |  |  |  | North York Moors | North York Moors | North York Moors
1481 | 6837 | 465126 | 507664 |  |  |  | North York Moors | North York Moors | North York Moors
1482 | 6838 | 465226 | 507664 |  |  |  | North York Moors | North York Moors | North York Moors
1483 | 6839 | 465326 | 507664 |  |  |  | North York Moors | North York Moors | North York Moors
1484 | 6840 | 465426 | 507664 |  |  |  | North York Moors | North York Moors | North York Moors
1485 | 6841 | 465526 | 507664 |  |  |  | North York Moors | North York Moors | North York Moors
1486 | 6842 | 465626 | 507664 |  |  |  | North York Moors | North York Moors | North York Moors
1487 | 6843 | 465726 | 507664 |  |  |  | North York Moors | North York Moors | North York Moors
1488 | 6844 | 465826 | 507664 |  |  |  | North York Moors | North York Moors | North York Moors
1489 | 6845 | 465926 | 507664 |  |  |  | North York Moors | North York Moors | North York Moors
1490 | 6846 | 466026 | 507664 |  |  |  | North York Moors | North York Moors | North York Moors
1491 | 6847 | 466126 | 507664 |  |  |  | North York Moors | North York Moors | North York Moors
1492 | 6848 | 466226 | 507664 |  |  |  | North York Moors | North York Moors | North York Moors
1493 | 6849 | 466326 | 507664 |  |  |  | North York Moors | North York Moors | North York Moors
1494 | 6850 | 466426 | 507664 |  |  |  | North York Moors | North York Moors | North York Moors
1495 | 6851 | 466526 | 507664 |  |  |  | North York Moors | North York Moors | North York Moors
1496 | 6852 | 466626 | 507664 |  |  |  | North York Moors | North York Moors | North York Moors
1497 | 6853 | 466726 | 507664 |  |  |  | North York Moors | North York Moors | North York Moors
1498 | 6854 | 466826 | 507664 |  |  |  | North York Moors | North York Moors | North York Moors
1499 | 6855 | 466926 | 507664 |  |  |  | North York Moors | North York Moors | North York Moors
1500 | 6856 | 467026 | 507664 |  |  |  | North York Moors | North York Moors | North York Moors
1501 | 6857 | 467126 | 507664 |  |  |  | North York Moors | North York Moors | North York Moors
1502 | 6859 | 467326 | 507664 |  |  |  | North York Moors | North York Moors | North York Moors
1503 | 6860 | 467426 | 507664 |  |  |  | North York Moors | North York Moors | North York Moors
1504 | 6861 | 467526 | 507664 |  |  |  | North York Moors | North York Moors | North York Moors
1505 | 6862 | 467626 | 507664 |  |  |  | North York Moors | North York Moors | North York Moors
1506 | 6863 | 467726 | 507664 |  |  |  | North York Moors | North York Moors | North York Moors
1507 | 6864 | 467826 | 507664 |  |  |  | North York Moors | North York Moors | North York Moors
1508 | 6865 | 467926 | 507664 |  |  |  | North York Moors | North York Moors | North York Moors
1509 | 6866 | 468026 | 507664 |  |  |  | North York Moors | North York Moors | North York Moors
1510 | 6867 | 468126 | 507664 |  |  |  | North York Moors | North York Moors | North York Moors
1511 | 6868 | 468226 | 507664 |  |  |  | North York Moors | North York Moors | North York Moors
1512 | 6869 | 468326 | 507664 |  |  |  | North York Moors | North York Moors | North York Moors
1513 | 7095 | 460926 | 507764 |  |  |  | North York Moors | North York Moors | North York Moors
1514 | 7096 | 461026 | 507764 |  |  |  | North York Moors | North York Moors | North York Moors
1515 | 7097 | 461126 | 507764 |  |  |  | North York Moors | North York Moors | North York Moors
1516 | 7098 | 461226 | 507764 |  |  |  | North York Moors | North York Moors | North York Moors
1517 | 7099 | 461326 | 507764 |  |  |  | North York Moors | North York Moors | North York Moors
1518 | 7100 | 461426 | 507764 |  |  |  | North York Moors | North York Moors | North York Moors
1519 | 7101 | 461526 | 507764 |  |  |  | North York Moors | North York Moors | North York Moors
1520 | 7102 | 461626 | 507764 |  |  |  | North York Moors | North York Moors | North York Moors
1521 | 7103 | 461726 | 507764 |  |  |  | North York Moors | North York Moors | North York Moors
1522 | 7104 | 461826 | 507764 |  |  |  | North York Moors | North York Moors | North York Moors
1523 | 7105 | 461926 | 507764 |  |  |  | North York Moors | North York Moors | North York Moors
1524 | 7106 | 462026 | 507764 |  |  |  | North York Moors | North York Moors | North York Moors
1525 | 7107 | 462126 | 507764 |  |  |  | North York Moors | North York Moors | North York Moors
1526 | 7108 | 462226 | 507764 |  |  |  | North York Moors | North York Moors | North York Moors
1527 | 7110 | 462426 | 507764 |  |  |  | North York Moors | North York Moors | North York Moors
1528 | 7111 | 462526 | 507764 |  |  |  | North York Moors | North York Moors | North York Moors
1529 | 7112 | 462626 | 507764 |  |  |  | North York Moors | North York Moors | North York Moors
1530 | 7113 | 462726 | 507764 |  |  |  | North York Moors | North York Moors | North York Moors
1531 | 7114 | 462826 | 507764 |  |  |  | North York Moors | North York Moors | North York Moors
1532 | 7115 | 462926 | 507764 |  |  |  | North York Moors | North York Moors | North York Moors
1533 | 7116 | 463026 | 507764 |  |  |  | North York Moors | North York Moors | North York Moors
1534 | 7117 | 463126 | 507764 |  |  |  | North York Moors | North York Moors | North York Moors
1535 | 7118 | 463226 | 507764 |  |  |  | North York Moors | North York Moors | North York Moors
1536 | 7119 | 463326 | 507764 |  |  |  | North York Moors | North York Moors | North York Moors
1537 | 7121 | 463526 | 507764 |  |  |  | North York Moors | North York Moors | North York Moors
1538 | 7122 | 463626 | 507764 |  |  |  | North York Moors | North York Moors | North York Moors
1539 | 7123 | 463726 | 507764 |  |  |  | North York Moors | North York Moors | North York Moors
1540 | 7124 | 463826 | 507764 |  |  |  | North York Moors | North York Moors | North York Moors
1541 | 7125 | 463926 | 507764 |  |  |  | North York Moors | North York Moors | North York Moors
1542 | 7126 | 464026 | 507764 |  |  |  | North York Moors | North York Moors | North York Moors
1543 | 7127 | 464126 | 507764 |  |  |  | North York Moors | North York Moors | North York Moors
1544 | 7128 | 464226 | 507764 |  |  |  | North York Moors | North York Moors | North York Moors
1545 | 7129 | 464326 | 507764 |  |  |  | North York Moors | North York Moors | North York Moors
1546 | 7130 | 464426 | 507764 |  |  |  | North York Moors | North York Moors | North York Moors
1547 | 7131 | 464526 | 507764 |  |  |  | North York Moors | North York Moors | North York Moors
1548 | 7132 | 464626 | 507764 |  |  |  | North York Moors | North York Moors | North York Moors
1549 | 7133 | 464726 | 507764 |  |  |  | North York Moors | North York Moors | North York Moors
1550 | 7134 | 464826 | 507764 |  |  |  | North York Moors | North York Moors | North York Moors
1551 | 7135 | 464926 | 507764 |  |  |  | North York Moors | North York Moors | North York Moors
1552 | 7136 | 465026 | 507764 |  |  |  | North York Moors | North York Moors | North York Moors
1553 | 7137 | 465126 | 507764 |  |  |  | North York Moors | North York Moors | North York Moors
1554 | 7138 | 465226 | 507764 |  |  |  | North York Moors | North York Moors | North York Moors
1555 | 7139 | 465326 | 507764 |  |  |  | North York Moors | North York Moors | North York Moors
1556 | 7140 | 465426 | 507764 |  |  |  | North York Moors | North York Moors | North York Moors
1557 | 7141 | 465526 | 507764 |  |  |  | North York Moors | North York Moors | North York Moors
1558 | 7142 | 465626 | 507764 |  |  |  | North York Moors | North York Moors | North York Moors
1559 | 7143 | 465726 | 507764 |  |  |  | North York Moors | North York Moors | North York Moors
1560 | 7144 | 465826 | 507764 |  |  |  | North York Moors | North York Moors | North York Moors
1561 | 7145 | 465926 | 507764 |  |  |  | North York Moors | North York Moors | North York Moors
1562 | 7146 | 466026 | 507764 |  |  |  | North York Moors | North York Moors | North York Moors
1563 | 7147 | 466126 | 507764 |  |  |  | North York Moors | North York Moors | North York Moors
1564 | 7148 | 466226 | 507764 |  |  |  | North York Moors | North York Moors | North York Moors
1565 | 7149 | 466326 | 507764 |  |  |  | North York Moors | North York Moors | North York Moors
1566 | 7150 | 466426 | 507764 |  |  |  | North York Moors | North York Moors | North York Moors
1567 | 7151 | 466526 | 507764 |  |  |  | North York Moors | North York Moors | North York Moors
1568 | 7152 | 466626 | 507764 |  |  |  | North York Moors | North York Moors | North York Moors
1569 | 7153 | 466726 | 507764 |  |  |  | North York Moors | North York Moors | North York Moors
1570 | 7154 | 466826 | 507764 |  |  |  | North York Moors | North York Moors | North York Moors
1571 | 7155 | 466926 | 507764 |  |  |  | North York Moors | North York Moors | North York Moors
1572 | 7160 | 467426 | 507764 |  |  |  | North York Moors | North York Moors | North York Moors
1573 | 7161 | 467526 | 507764 |  |  |  | North York Moors | North York Moors | North York Moors
1574 | 7162 | 467626 | 507764 |  |  |  | North York Moors | North York Moors | North York Moors
1575 | 7163 | 467726 | 507764 |  |  |  | North York Moors | North York Moors | North York Moors
1576 | 7164 | 467826 | 507764 |  |  |  | North York Moors | North York Moors | North York Moors
1577 | 7165 | 467926 | 507764 |  |  |  | North York Moors | North York Moors | North York Moors
1578 | 7166 | 468026 | 507764 |  |  |  | North York Moors | North York Moors | North York Moors
1579 | 7167 | 468126 | 507764 |  |  |  | North York Moors | North York Moors | North York Moors
1580 | 7168 | 468226 | 507764 |  |  |  | North York Moors | North York Moors | North York Moors
1581 | 7395 | 460926 | 507864 |  |  |  | North York Moors | North York Moors | North York Moors
1582 | 7396 | 461026 | 507864 |  |  |  | North York Moors | North York Moors | North York Moors
1583 | 7397 | 461126 | 507864 |  |  |  | North York Moors | North York Moors | North York Moors
1584 | 7398 | 461226 | 507864 |  |  |  | North York Moors | North York Moors | North York Moors
1585 | 7399 | 461326 | 507864 |  |  |  | North York Moors | North York Moors | North York Moors
1586 | 7400 | 461426 | 507864 |  |  |  | North York Moors | North York Moors | North York Moors
1587 | 7401 | 461526 | 507864 |  |  |  | North York Moors | North York Moors | North York Moors
1588 | 7402 | 461626 | 507864 |  |  |  | North York Moors | North York Moors | North York Moors
1589 | 7403 | 461726 | 507864 |  |  |  | North York Moors | North York Moors | North York Moors
1590 | 7404 | 461826 | 507864 |  |  |  | North York Moors | North York Moors | North York Moors
1591 | 7405 | 461926 | 507864 |  |  |  | North York Moors | North York Moors | North York Moors
1592 | 7406 | 462026 | 507864 |  |  |  | North York Moors | North York Moors | North York Moors
1593 | 7407 | 462126 | 507864 |  |  |  | North York Moors | North York Moors | North York Moors
1594 | 7408 | 462226 | 507864 |  |  |  | North York Moors | North York Moors | North York Moors
1595 | 7409 | 462326 | 507864 |  |  |  | North York Moors | North York Moors | North York Moors
1596 | 7410 | 462426 | 507864 |  |  |  | North York Moors | North York Moors | North York Moors
1597 | 7411 | 462526 | 507864 |  |  |  | North York Moors | North York Moors | North York Moors
1598 | 7412 | 462626 | 507864 |  |  |  | North York Moors | North York Moors | North York Moors
1599 | 7413 | 462726 | 507864 |  |  |  | North York Moors | North York Moors | North York Moors
1600 | 7414 | 462826 | 507864 |  |  |  | North York Moors | North York Moors | North York Moors
1601 | 7415 | 462926 | 507864 |  |  |  | North York Moors | North York Moors | North York Moors
1602 | 7416 | 463026 | 507864 |  |  |  | North York Moors | North York Moors | North York Moors
1603 | 7417 | 463126 | 507864 |  |  |  | North York Moors | North York Moors | North York Moors
1604 | 7418 | 463226 | 507864 |  |  |  | North York Moors | North York Moors | North York Moors
1605 | 7419 | 463326 | 507864 |  |  |  | North York Moors | North York Moors | North York Moors
1606 | 7420 | 463426 | 507864 |  |  |  | North York Moors | North York Moors | North York Moors
1607 | 7421 | 463526 | 507864 |  |  |  | North York Moors | North York Moors | North York Moors
1608 | 7422 | 463626 | 507864 |  |  |  | North York Moors | North York Moors | North York Moors
1609 | 7423 | 463726 | 507864 |  |  |  | North York Moors | North York Moors | North York Moors
1610 | 7424 | 463826 | 507864 |  |  |  | North York Moors | North York Moors | North York Moors
1611 | 7425 | 463926 | 507864 |  |  |  | North York Moors | North York Moors | North York Moors
1612 | 7426 | 464026 | 507864 |  |  |  | North York Moors | North York Moors | North York Moors
1613 | 7427 | 464126 | 507864 |  |  |  | North York Moors | North York Moors | North York Moors
1614 | 7428 | 464226 | 507864 |  |  |  | North York Moors | North York Moors | North York Moors
1615 | 7429 | 464326 | 507864 |  |  |  | North York Moors | North York Moors | North York Moors
1616 | 7430 | 464426 | 507864 |  |  |  | North York Moors | North York Moors | North York Moors
1617 | 7431 | 464526 | 507864 |  |  |  | North York Moors | North York Moors | North York Moors
1618 | 7432 | 464626 | 507864 |  |  |  | North York Moors | North York Moors | North York Moors
1619 | 7433 | 464726 | 507864 |  |  |  | North York Moors | North York Moors | North York Moors
1620 | 7434 | 464826 | 507864 |  |  |  | North York Moors | North York Moors | North York Moors
1621 | 7435 | 464926 | 507864 |  |  |  | North York Moors | North York Moors | North York Moors
1622 | 7436 | 465026 | 507864 |  |  |  | North York Moors | North York Moors | North York Moors
1623 | 7437 | 465126 | 507864 |  |  |  | North York Moors | North York Moors | North York Moors
1624 | 7438 | 465226 | 507864 |  |  |  | North York Moors | North York Moors | North York Moors
1625 | 7439 | 465326 | 507864 |  |  |  | North York Moors | North York Moors | North York Moors
1626 | 7440 | 465426 | 507864 |  |  |  | North York Moors | North York Moors | North York Moors
1627 | 7441 | 465526 | 507864 |  |  |  | North York Moors | North York Moors | North York Moors
1628 | 7442 | 465626 | 507864 |  |  |  | North York Moors | North York Moors | North York Moors
1629 | 7443 | 465726 | 507864 |  |  |  | North York Moors | North York Moors | North York Moors
1630 | 7444 | 465826 | 507864 |  |  |  | North York Moors | North York Moors | North York Moors
1631 | 7445 | 465926 | 507864 |  |  |  | North York Moors | North York Moors | North York Moors
1632 | 7446 | 466026 | 507864 |  |  |  | North York Moors | North York Moors | North York Moors
1633 | 7447 | 466126 | 507864 |  |  |  | North York Moors | North York Moors | North York Moors
1634 | 7448 | 466226 | 507864 |  |  |  | North York Moors | North York Moors | North York Moors
1635 | 7449 | 466326 | 507864 |  |  |  | North York Moors | North York Moors | North York Moors
1636 | 7450 | 466426 | 507864 |  |  |  | North York Moors | North York Moors | North York Moors
1637 | 7451 | 466526 | 507864 |  |  |  | North York Moors | North York Moors | North York Moors
1638 | 7452 | 466626 | 507864 |  |  |  | North York Moors | North York Moors | North York Moors
1639 | 7453 | 466726 | 507864 |  |  |  | North York Moors | North York Moors | North York Moors
1640 | 7462 | 467626 | 507864 |  |  |  | North York Moors | North York Moors | North York Moors
1641 | 7463 | 467726 | 507864 |  |  |  | North York Moors | North York Moors | North York Moors
1642 | 7464 | 467826 | 507864 |  |  |  | North York Moors | North York Moors | North York Moors
1643 | 7465 | 467926 | 507864 |  |  |  | North York Moors | North York Moors | North York Moors
1644 | 7466 | 468026 | 507864 |  |  |  | North York Moors | North York Moors | North York Moors
1645 | 7467 | 468126 | 507864 |  |  |  | North York Moors | North York Moors | North York Moors
1646 | 7468 | 468226 | 507864 |  |  |  | North York Moors | North York Moors | North York Moors
1647 | 7469 | 468326 | 507864 |  |  |  | North York Moors | North York Moors | North York Moors
1648 | 7470 | 468426 | 507864 |  |  |  | North York Moors | North York Moors | North York Moors
1649 | 7694 | 460826 | 507964 |  |  |  | North York Moors | North York Moors | North York Moors
1650 | 7695 | 460926 | 507964 |  |  |  | North York Moors | North York Moors | North York Moors
1651 | 7696 | 461026 | 507964 |  |  |  | North York Moors | North York Moors | North York Moors
1652 | 7697 | 461126 | 507964 |  |  |  | North York Moors | North York Moors | North York Moors
1653 | 7698 | 461226 | 507964 |  |  |  | North York Moors | North York Moors | North York Moors
1654 | 7699 | 461326 | 507964 |  |  |  | North York Moors | North York Moors | North York Moors
1655 | 7700 | 461426 | 507964 |  |  |  | North York Moors | North York Moors | North York Moors
1656 | 7701 | 461526 | 507964 |  |  |  | North York Moors | North York Moors | North York Moors
1657 | 7702 | 461626 | 507964 |  |  |  | North York Moors | North York Moors | North York Moors
1658 | 7703 | 461726 | 507964 |  |  |  | North York Moors | North York Moors | North York Moors
1659 | 7704 | 461826 | 507964 |  |  |  | North York Moors | North York Moors | North York Moors
1660 | 7705 | 461926 | 507964 |  |  |  | North York Moors | North York Moors | North York Moors
1661 | 7706 | 462026 | 507964 |  |  |  | North York Moors | North York Moors | North York Moors
1662 | 7707 | 462126 | 507964 |  |  |  | North York Moors | North York Moors | North York Moors
1663 | 7708 | 462226 | 507964 |  |  |  | North York Moors | North York Moors | North York Moors
1664 | 7709 | 462326 | 507964 |  |  |  | North York Moors | North York Moors | North York Moors
1665 | 7710 | 462426 | 507964 |  |  |  | North York Moors | North York Moors | North York Moors
1666 | 7711 | 462526 | 507964 |  |  |  | North York Moors | North York Moors | North York Moors
1667 | 7712 | 462626 | 507964 |  |  |  | North York Moors | North York Moors | North York Moors
1668 | 7713 | 462726 | 507964 |  |  |  | North York Moors | North York Moors | North York Moors
1669 | 7714 | 462826 | 507964 |  |  |  | North York Moors | North York Moors | North York Moors
1670 | 7715 | 462926 | 507964 |  |  |  | North York Moors | North York Moors | North York Moors
1671 | 7716 | 463026 | 507964 |  |  |  | North York Moors | North York Moors | North York Moors
1672 | 7717 | 463126 | 507964 |  |  |  | North York Moors | North York Moors | North York Moors
1673 | 7718 | 463226 | 507964 |  |  |  | North York Moors | North York Moors | North York Moors
1674 | 7719 | 463326 | 507964 |  |  |  | North York Moors | North York Moors | North York Moors
1675 | 7720 | 463426 | 507964 |  |  |  | North York Moors | North York Moors | North York Moors
1676 | 7721 | 463526 | 507964 |  |  |  | North York Moors | North York Moors | North York Moors
1677 | 7722 | 463626 | 507964 |  |  |  | North York Moors | North York Moors | North York Moors
1678 | 7723 | 463726 | 507964 |  |  |  | North York Moors | North York Moors | North York Moors
1679 | 7724 | 463826 | 507964 |  |  |  | North York Moors | North York Moors | North York Moors
1680 | 7725 | 463926 | 507964 |  |  |  | North York Moors | North York Moors | North York Moors
1681 | 7726 | 464026 | 507964 |  |  |  | North York Moors | North York Moors | North York Moors
1682 | 7727 | 464126 | 507964 |  |  |  | North York Moors | North York Moors | North York Moors
1683 | 7728 | 464226 | 507964 |  |  |  | North York Moors | North York Moors | North York Moors
1684 | 7729 | 464326 | 507964 |  |  |  | North York Moors | North York Moors | North York Moors
1685 | 7730 | 464426 | 507964 |  |  |  | North York Moors | North York Moors | North York Moors
1686 | 7731 | 464526 | 507964 |  |  |  | North York Moors | North York Moors | North York Moors
1687 | 7732 | 464626 | 507964 |  |  |  | North York Moors | North York Moors | North York Moors
1688 | 7733 | 464726 | 507964 |  |  |  | North York Moors | North York Moors | North York Moors
1689 | 7734 | 464826 | 507964 |  |  |  | North York Moors | North York Moors | North York Moors
1690 | 7735 | 464926 | 507964 |  |  |  | North York Moors | North York Moors | North York Moors
1691 | 7736 | 465026 | 507964 |  |  |  | North York Moors | North York Moors | North York Moors
1692 | 7737 | 465126 | 507964 |  |  |  | North York Moors | North York Moors | North York Moors
1693 | 7738 | 465226 | 507964 |  |  |  | North York Moors | North York Moors | North York Moors
1694 | 7739 | 465326 | 507964 |  |  |  | North York Moors | North York Moors | North York Moors
1695 | 7740 | 465426 | 507964 |  |  |  | North York Moors | North York Moors | North York Moors
1696 | 7741 | 465526 | 507964 |  |  |  | North York Moors | North York Moors | North York Moors
1697 | 7742 | 465626 | 507964 |  |  |  | North York Moors | North York Moors | North York Moors
1698 | 7743 | 465726 | 507964 |  |  |  | North York Moors | North York Moors | North York Moors
1699 | 7744 | 465826 | 507964 |  |  |  | North York Moors | North York Moors | North York Moors
1700 | 7745 | 465926 | 507964 |  |  |  | North York Moors | North York Moors | North York Moors
1701 | 7746 | 466026 | 507964 |  |  |  | North York Moors | North York Moors | North York Moors
1702 | 7747 | 466126 | 507964 |  |  |  | North York Moors | North York Moors | North York Moors
1703 | 7748 | 466226 | 507964 |  |  |  | North York Moors | North York Moors | North York Moors
1704 | 7749 | 466326 | 507964 |  |  |  | North York Moors | North York Moors | North York Moors
1705 | 7751 | 466526 | 507964 |  |  |  | North York Moors | North York Moors | North York Moors
1706 | 7752 | 466626 | 507964 |  |  |  | North York Moors | North York Moors | North York Moors
1707 | 7753 | 466726 | 507964 |  |  |  | North York Moors | North York Moors | North York Moors
1708 | 7754 | 466826 | 507964 |  |  |  | North York Moors | North York Moors | North York Moors
1709 | 7755 | 466926 | 507964 |  |  |  | North York Moors | North York Moors | North York Moors
1710 | 7758 | 467226 | 507964 |  |  |  | North York Moors | North York Moors | North York Moors
1711 | 7762 | 467626 | 507964 |  |  |  | North York Moors | North York Moors | North York Moors
1712 | 7763 | 467726 | 507964 |  |  |  | North York Moors | North York Moors | North York Moors
1713 | 7764 | 467826 | 507964 |  |  |  | North York Moors | North York Moors | North York Moors
1714 | 7765 | 467926 | 507964 |  |  |  | North York Moors | North York Moors | North York Moors
1715 | 7766 | 468026 | 507964 |  |  |  | North York Moors | North York Moors | North York Moors
1716 | 7767 | 468126 | 507964 |  |  |  | North York Moors | North York Moors | North York Moors
1717 | 7768 | 468226 | 507964 |  |  |  | North York Moors | North York Moors | North York Moors
1718 | 7769 | 468326 | 507964 |  |  |  | North York Moors | North York Moors | North York Moors
1719 | 7770 | 468426 | 507964 |  |  |  | North York Moors | North York Moors | North York Moors
1720 | 7994 | 460826 | 508064 |  |  |  | North York Moors | North York Moors | North York Moors
1721 | 7995 | 460926 | 508064 |  |  |  | North York Moors | North York Moors | North York Moors
1722 | 7996 | 461026 | 508064 |  |  |  | North York Moors | North York Moors | North York Moors
1723 | 7997 | 461126 | 508064 |  |  |  | North York Moors | North York Moors | North York Moors
1724 | 7998 | 461226 | 508064 |  |  |  | North York Moors | North York Moors | North York Moors
1725 | 7999 | 461326 | 508064 |  |  |  | North York Moors | North York Moors | North York Moors
1726 | 8000 | 461426 | 508064 |  |  |  | North York Moors | North York Moors | North York Moors
1727 | 8001 | 461526 | 508064 |  |  |  | North York Moors | North York Moors | North York Moors
1728 | 8002 | 461626 | 508064 |  |  |  | North York Moors | North York Moors | North York Moors
1729 | 8003 | 461726 | 508064 |  |  |  | North York Moors | North York Moors | North York Moors
1730 | 8004 | 461826 | 508064 |  |  |  | North York Moors | North York Moors | North York Moors
1731 | 8005 | 461926 | 508064 |  |  |  | North York Moors | North York Moors | North York Moors
1732 | 8006 | 462026 | 508064 |  |  |  | North York Moors | North York Moors | North York Moors
1733 | 8007 | 462126 | 508064 |  |  |  | North York Moors | North York Moors | North York Moors
1734 | 8008 | 462226 | 508064 |  |  |  | North York Moors | North York Moors | North York Moors
1735 | 8009 | 462326 | 508064 |  |  |  | North York Moors | North York Moors | North York Moors
1736 | 8010 | 462426 | 508064 |  |  |  | North York Moors | North York Moors | North York Moors
1737 | 8011 | 462526 | 508064 |  |  |  | North York Moors | North York Moors | North York Moors
1738 | 8012 | 462626 | 508064 |  |  |  | North York Moors | North York Moors | North York Moors
1739 | 8013 | 462726 | 508064 |  |  |  | North York Moors | North York Moors | North York Moors
1740 | 8014 | 462826 | 508064 |  |  |  | North York Moors | North York Moors | North York Moors
1741 | 8015 | 462926 | 508064 |  |  |  | North York Moors | North York Moors | North York Moors
1742 | 8016 | 463026 | 508064 |  |  |  | North York Moors | North York Moors | North York Moors
1743 | 8017 | 463126 | 508064 |  |  |  | North York Moors | North York Moors | North York Moors
1744 | 8018 | 463226 | 508064 |  |  |  | North York Moors | North York Moors | North York Moors
1745 | 8019 | 463326 | 508064 |  |  |  | North York Moors | North York Moors | North York Moors
1746 | 8020 | 463426 | 508064 |  |  |  | North York Moors | North York Moors | North York Moors
1747 | 8021 | 463526 | 508064 |  |  |  | North York Moors | North York Moors | North York Moors
1748 | 8022 | 463626 | 508064 |  |  |  | North York Moors | North York Moors | North York Moors
1749 | 8023 | 463726 | 508064 |  |  |  | North York Moors | North York Moors | North York Moors
1750 | 8024 | 463826 | 508064 |  |  |  | North York Moors | North York Moors | North York Moors
1751 | 8025 | 463926 | 508064 |  |  |  | North York Moors | North York Moors | North York Moors
1752 | 8026 | 464026 | 508064 |  |  |  | North York Moors | North York Moors | North York Moors
1753 | 8027 | 464126 | 508064 |  |  |  | North York Moors | North York Moors | North York Moors
1754 | 8028 | 464226 | 508064 |  |  |  | North York Moors | North York Moors | North York Moors
1755 | 8029 | 464326 | 508064 |  |  |  | North York Moors | North York Moors | North York Moors
1756 | 8030 | 464426 | 508064 |  |  |  | North York Moors | North York Moors | North York Moors
1757 | 8031 | 464526 | 508064 |  |  |  | North York Moors | North York Moors | North York Moors
1758 | 8032 | 464626 | 508064 |  |  |  | North York Moors | North York Moors | North York Moors
1759 | 8033 | 464726 | 508064 |  |  |  | North York Moors | North York Moors | North York Moors
1760 | 8034 | 464826 | 508064 |  |  |  | North York Moors | North York Moors | North York Moors
1761 | 8035 | 464926 | 508064 |  |  |  | North York Moors | North York Moors | North York Moors
1762 | 8036 | 465026 | 508064 |  |  |  | North York Moors | North York Moors | North York Moors
1763 | 8037 | 465126 | 508064 |  |  |  | North York Moors | North York Moors | North York Moors
1764 | 8038 | 465226 | 508064 |  |  |  | North York Moors | North York Moors | North York Moors
1765 | 8039 | 465326 | 508064 |  |  |  | North York Moors | North York Moors | North York Moors
1766 | 8040 | 465426 | 508064 |  |  |  | North York Moors | North York Moors | North York Moors
1767 | 8041 | 465526 | 508064 |  |  |  | North York Moors | North York Moors | North York Moors
1768 | 8042 | 465626 | 508064 |  |  |  | North York Moors | North York Moors | North York Moors
1769 | 8043 | 465726 | 508064 |  |  |  | North York Moors | North York Moors | North York Moors
1770 | 8044 | 465826 | 508064 |  |  |  | North York Moors | North York Moors | North York Moors
1771 | 8045 | 465926 | 508064 |  |  |  | North York Moors | North York Moors | North York Moors
1772 | 8046 | 466026 | 508064 |  |  |  | North York Moors | North York Moors | North York Moors
1773 | 8047 | 466126 | 508064 |  |  |  | North York Moors | North York Moors | North York Moors
1774 | 8048 | 466226 | 508064 |  |  |  | North York Moors | North York Moors | North York Moors
1775 | 8049 | 466326 | 508064 |  |  |  | North York Moors | North York Moors | North York Moors
1776 | 8052 | 466626 | 508064 |  |  |  | North York Moors | North York Moors | North York Moors
1777 | 8053 | 466726 | 508064 |  |  |  | North York Moors | North York Moors | North York Moors
1778 | 8054 | 466826 | 508064 |  |  |  | North York Moors | North York Moors | North York Moors
1779 | 8055 | 466926 | 508064 |  |  |  | North York Moors | North York Moors | North York Moors
1780 | 8056 | 467026 | 508064 |  |  |  | North York Moors | North York Moors | North York Moors
1781 | 8057 | 467126 | 508064 |  |  |  | North York Moors | North York Moors | North York Moors
1782 | 8058 | 467226 | 508064 |  |  |  | North York Moors | North York Moors | North York Moors
1783 | 8063 | 467726 | 508064 |  |  |  | North York Moors | North York Moors | North York Moors
1784 | 8065 | 467926 | 508064 |  |  |  | North York Moors | North York Moors | North York Moors
1785 | 8066 | 468026 | 508064 |  |  |  | North York Moors | North York Moors | North York Moors
1786 | 8067 | 468126 | 508064 |  |  |  | North York Moors | North York Moors | North York Moors
1787 | 8068 | 468226 | 508064 |  |  |  | North York Moors | North York Moors | North York Moors
1788 | 8069 | 468326 | 508064 |  |  |  | North York Moors | North York Moors | North York Moors
1789 | 8070 | 468426 | 508064 |  |  |  | North York Moors | North York Moors | North York Moors
1790 | 8293 | 460726 | 508164 |  |  |  | North York Moors | North York Moors | North York Moors
1791 | 8294 | 460826 | 508164 |  |  |  | North York Moors | North York Moors | North York Moors
1792 | 8295 | 460926 | 508164 |  |  |  | North York Moors | North York Moors | North York Moors
1793 | 8296 | 461026 | 508164 |  |  |  | North York Moors | North York Moors | North York Moors
1794 | 8297 | 461126 | 508164 |  |  |  | North York Moors | North York Moors | North York Moors
1795 | 8298 | 461226 | 508164 |  |  |  | North York Moors | North York Moors | North York Moors
1796 | 8299 | 461326 | 508164 |  |  |  | North York Moors | North York Moors | North York Moors
1797 | 8300 | 461426 | 508164 |  |  |  | North York Moors | North York Moors | North York Moors
1798 | 8301 | 461526 | 508164 |  |  |  | North York Moors | North York Moors | North York Moors
1799 | 8302 | 461626 | 508164 |  |  |  | North York Moors | North York Moors | North York Moors
1800 | 8303 | 461726 | 508164 |  |  |  | North York Moors | North York Moors | North York Moors
1801 | 8304 | 461826 | 508164 |  |  |  | North York Moors | North York Moors | North York Moors
1802 | 8305 | 461926 | 508164 |  |  |  | North York Moors | North York Moors | North York Moors
1803 | 8306 | 462026 | 508164 |  |  |  | North York Moors | North York Moors | North York Moors
1804 | 8307 | 462126 | 508164 |  |  |  | North York Moors | North York Moors | North York Moors
1805 | 8308 | 462226 | 508164 |  |  |  | North York Moors | North York Moors | North York Moors
1806 | 8309 | 462326 | 508164 |  |  |  | North York Moors | North York Moors | North York Moors
1807 | 8310 | 462426 | 508164 |  |  |  | North York Moors | North York Moors | North York Moors
1808 | 8311 | 462526 | 508164 |  |  |  | North York Moors | North York Moors | North York Moors
1809 | 8312 | 462626 | 508164 |  |  |  | North York Moors | North York Moors | North York Moors
1810 | 8313 | 462726 | 508164 |  |  |  | North York Moors | North York Moors | North York Moors
1811 | 8314 | 462826 | 508164 |  |  |  | North York Moors | North York Moors | North York Moors
1812 | 8315 | 462926 | 508164 |  |  |  | North York Moors | North York Moors | North York Moors
1813 | 8316 | 463026 | 508164 |  |  |  | North York Moors | North York Moors | North York Moors
1814 | 8317 | 463126 | 508164 |  |  |  | North York Moors | North York Moors | North York Moors
1815 | 8318 | 463226 | 508164 |  |  |  | North York Moors | North York Moors | North York Moors
1816 | 8319 | 463326 | 508164 |  |  |  | North York Moors | North York Moors | North York Moors
1817 | 8320 | 463426 | 508164 |  |  |  | North York Moors | North York Moors | North York Moors
1818 | 8321 | 463526 | 508164 |  |  |  | North York Moors | North York Moors | North York Moors
1819 | 8322 | 463626 | 508164 |  |  |  | North York Moors | North York Moors | North York Moors
1820 | 8323 | 463726 | 508164 |  |  |  | North York Moors | North York Moors | North York Moors
1821 | 8324 | 463826 | 508164 |  |  |  | North York Moors | North York Moors | North York Moors
1822 | 8325 | 463926 | 508164 |  |  |  | North York Moors | North York Moors | North York Moors
1823 | 8326 | 464026 | 508164 |  |  |  | North York Moors | North York Moors | North York Moors
1824 | 8327 | 464126 | 508164 |  |  |  | North York Moors | North York Moors | North York Moors
1825 | 8328 | 464226 | 508164 |  |  |  | North York Moors | North York Moors | North York Moors
1826 | 8329 | 464326 | 508164 |  |  |  | North York Moors | North York Moors | North York Moors
1827 | 8330 | 464426 | 508164 |  |  |  | North York Moors | North York Moors | North York Moors
1828 | 8331 | 464526 | 508164 |  |  |  | North York Moors | North York Moors | North York Moors
1829 | 8332 | 464626 | 508164 |  |  |  | North York Moors | North York Moors | North York Moors
1830 | 8333 | 464726 | 508164 |  |  |  | North York Moors | North York Moors | North York Moors
1831 | 8334 | 464826 | 508164 |  |  |  | North York Moors | North York Moors | North York Moors
1832 | 8335 | 464926 | 508164 |  |  |  | North York Moors | North York Moors | North York Moors
1833 | 8336 | 465026 | 508164 |  |  |  | North York Moors | North York Moors | North York Moors
1834 | 8337 | 465126 | 508164 |  |  |  | North York Moors | North York Moors | North York Moors
1835 | 8338 | 465226 | 508164 |  |  |  | North York Moors | North York Moors | North York Moors
1836 | 8339 | 465326 | 508164 |  |  |  | North York Moors | North York Moors | North York Moors
1837 | 8340 | 465426 | 508164 |  |  |  | North York Moors | North York Moors | North York Moors
1838 | 8341 | 465526 | 508164 |  |  |  | North York Moors | North York Moors | North York Moors
1839 | 8342 | 465626 | 508164 |  |  |  | North York Moors | North York Moors | North York Moors
1840 | 8343 | 465726 | 508164 |  |  |  | North York Moors | North York Moors | North York Moors
1841 | 8344 | 465826 | 508164 |  |  |  | North York Moors | North York Moors | North York Moors
1842 | 8345 | 465926 | 508164 |  |  |  | North York Moors | North York Moors | North York Moors
1843 | 8346 | 466026 | 508164 |  |  |  | North York Moors | North York Moors | North York Moors
1844 | 8347 | 466126 | 508164 |  |  |  | North York Moors | North York Moors | North York Moors
1845 | 8348 | 466226 | 508164 |  |  |  | North York Moors | North York Moors | North York Moors
1846 | 8349 | 466326 | 508164 |  |  |  | North York Moors | North York Moors | North York Moors
1847 | 8350 | 466426 | 508164 |  |  |  | North York Moors | North York Moors | North York Moors
1848 | 8351 | 466526 | 508164 |  |  |  | North York Moors | North York Moors | North York Moors
1849 | 8352 | 466626 | 508164 |  |  |  | North York Moors | North York Moors | North York Moors
1850 | 8353 | 466726 | 508164 |  |  |  | North York Moors | North York Moors | North York Moors
1851 | 8354 | 466826 | 508164 |  |  |  | North York Moors | North York Moors | North York Moors
1852 | 8355 | 466926 | 508164 |  |  |  | North York Moors | North York Moors | North York Moors
1853 | 8356 | 467026 | 508164 |  |  |  | North York Moors | North York Moors | North York Moors
1854 | 8357 | 467126 | 508164 |  |  |  | North York Moors | North York Moors | North York Moors
1855 | 8358 | 467226 | 508164 |  |  |  | North York Moors | North York Moors | North York Moors
1856 | 8369 | 468326 | 508164 |  |  |  | North York Moors | North York Moors | North York Moors
1857 | 8592 | 460626 | 508264 |  |  |  | North York Moors | North York Moors | North York Moors
1858 | 8593 | 460726 | 508264 |  |  |  | North York Moors | North York Moors | North York Moors
1859 | 8594 | 460826 | 508264 |  |  |  | North York Moors | North York Moors | North York Moors
1860 | 8595 | 460926 | 508264 |  |  |  | North York Moors | North York Moors | North York Moors
1861 | 8596 | 461026 | 508264 |  |  |  | North York Moors | North York Moors | North York Moors
1862 | 8597 | 461126 | 508264 |  |  |  | North York Moors | North York Moors | North York Moors
1863 | 8598 | 461226 | 508264 |  |  |  | North York Moors | North York Moors | North York Moors
1864 | 8599 | 461326 | 508264 |  |  |  | North York Moors | North York Moors | North York Moors
1865 | 8600 | 461426 | 508264 |  |  |  | North York Moors | North York Moors | North York Moors
1866 | 8601 | 461526 | 508264 |  |  |  | North York Moors | North York Moors | North York Moors
1867 | 8602 | 461626 | 508264 |  |  |  | North York Moors | North York Moors | North York Moors
1868 | 8603 | 461726 | 508264 |  |  |  | North York Moors | North York Moors | North York Moors
1869 | 8604 | 461826 | 508264 |  |  |  | North York Moors | North York Moors | North York Moors
1870 | 8605 | 461926 | 508264 |  |  |  | North York Moors | North York Moors | North York Moors
1871 | 8606 | 462026 | 508264 |  |  |  | North York Moors | North York Moors | North York Moors
1872 | 8607 | 462126 | 508264 |  |  |  | North York Moors | North York Moors | North York Moors
1873 | 8608 | 462226 | 508264 |  |  |  | North York Moors | North York Moors | North York Moors
1874 | 8609 | 462326 | 508264 |  |  |  | North York Moors | North York Moors | North York Moors
1875 | 8610 | 462426 | 508264 |  |  |  | North York Moors | North York Moors | North York Moors
1876 | 8611 | 462526 | 508264 |  |  |  | North York Moors | North York Moors | North York Moors
1877 | 8612 | 462626 | 508264 |  |  |  | North York Moors | North York Moors | North York Moors
1878 | 8613 | 462726 | 508264 |  |  |  | North York Moors | North York Moors | North York Moors
1879 | 8614 | 462826 | 508264 |  |  |  | North York Moors | North York Moors | North York Moors
1880 | 8615 | 462926 | 508264 |  |  |  | North York Moors | North York Moors | North York Moors
1881 | 8616 | 463026 | 508264 |  |  |  | North York Moors | North York Moors | North York Moors
1882 | 8617 | 463126 | 508264 |  |  |  | North York Moors | North York Moors | North York Moors
1883 | 8618 | 463226 | 508264 |  |  |  | North York Moors | North York Moors | North York Moors
1884 | 8619 | 463326 | 508264 |  |  |  | North York Moors | North York Moors | North York Moors
1885 | 8620 | 463426 | 508264 |  |  |  | North York Moors | North York Moors | North York Moors
1886 | 8621 | 463526 | 508264 |  |  |  | North York Moors | North York Moors | North York Moors
1887 | 8622 | 463626 | 508264 |  |  |  | North York Moors | North York Moors | North York Moors
1888 | 8623 | 463726 | 508264 |  |  |  | North York Moors | North York Moors | North York Moors
1889 | 8624 | 463826 | 508264 |  |  |  | North York Moors | North York Moors | North York Moors
1890 | 8625 | 463926 | 508264 |  |  |  | North York Moors | North York Moors | North York Moors
1891 | 8626 | 464026 | 508264 |  |  |  | North York Moors | North York Moors | North York Moors
1892 | 8627 | 464126 | 508264 |  |  |  | North York Moors | North York Moors | North York Moors
1893 | 8628 | 464226 | 508264 |  |  |  | North York Moors | North York Moors | North York Moors
1894 | 8629 | 464326 | 508264 |  |  |  | North York Moors | North York Moors | North York Moors
1895 | 8630 | 464426 | 508264 |  |  |  | North York Moors | North York Moors | North York Moors
1896 | 8631 | 464526 | 508264 |  |  |  | North York Moors | North York Moors | North York Moors
1897 | 8632 | 464626 | 508264 |  |  |  | North York Moors | North York Moors | North York Moors
1898 | 8633 | 464726 | 508264 |  |  |  | North York Moors | North York Moors | North York Moors
1899 | 8634 | 464826 | 508264 |  |  |  | North York Moors | North York Moors | North York Moors
1900 | 8635 | 464926 | 508264 |  |  |  | North York Moors | North York Moors | North York Moors
1901 | 8636 | 465026 | 508264 |  |  |  | North York Moors | North York Moors | North York Moors
1902 | 8637 | 465126 | 508264 |  |  |  | North York Moors | North York Moors | North York Moors
1903 | 8638 | 465226 | 508264 |  |  |  | North York Moors | North York Moors | North York Moors
1904 | 8639 | 465326 | 508264 |  |  |  | North York Moors | North York Moors | North York Moors
1905 | 8640 | 465426 | 508264 |  |  |  | North York Moors | North York Moors | North York Moors
1906 | 8641 | 465526 | 508264 |  |  |  | North York Moors | North York Moors | North York Moors
1907 | 8642 | 465626 | 508264 |  |  |  | North York Moors | North York Moors | North York Moors
1908 | 8643 | 465726 | 508264 |  |  |  | North York Moors | North York Moors | North York Moors
1909 | 8644 | 465826 | 508264 |  |  |  | North York Moors | North York Moors | North York Moors
1910 | 8645 | 465926 | 508264 |  |  |  | North York Moors | North York Moors | North York Moors
1911 | 8646 | 466026 | 508264 |  |  |  | North York Moors | North York Moors | North York Moors
1912 | 8647 | 466126 | 508264 |  |  |  | North York Moors | North York Moors | North York Moors
1913 | 8648 | 466226 | 508264 |  |  |  | North York Moors | North York Moors | North York Moors
1914 | 8649 | 466326 | 508264 |  |  |  | North York Moors | North York Moors | North York Moors
1915 | 8650 | 466426 | 508264 |  |  |  | North York Moors | North York Moors | North York Moors
1916 | 8651 | 466526 | 508264 |  |  |  | North York Moors | North York Moors | North York Moors
1917 | 8652 | 466626 | 508264 |  |  |  | North York Moors | North York Moors | North York Moors
1918 | 8653 | 466726 | 508264 |  |  |  | North York Moors | North York Moors | North York Moors
1919 | 8654 | 466826 | 508264 |  |  |  | North York Moors | North York Moors | North York Moors
1920 | 8655 | 466926 | 508264 |  |  |  | North York Moors | North York Moors | North York Moors
1921 | 8656 | 467026 | 508264 |  |  |  | North York Moors | North York Moors | North York Moors
1922 | 8657 | 467126 | 508264 |  |  |  | North York Moors | North York Moors | North York Moors
1923 | 8892 | 460626 | 508364 |  |  |  | North York Moors | North York Moors | North York Moors
1924 | 8893 | 460726 | 508364 |  |  |  | North York Moors | North York Moors | North York Moors
1925 | 8894 | 460826 | 508364 |  |  |  | North York Moors | North York Moors | North York Moors
1926 | 8895 | 460926 | 508364 |  |  |  | North York Moors | North York Moors | North York Moors
1927 | 8896 | 461026 | 508364 |  |  |  | North York Moors | North York Moors | North York Moors
1928 | 8897 | 461126 | 508364 |  |  |  | North York Moors | North York Moors | North York Moors
1929 | 8898 | 461226 | 508364 |  |  |  | North York Moors | North York Moors | North York Moors
1930 | 8899 | 461326 | 508364 |  |  |  | North York Moors | North York Moors | North York Moors
1931 | 8900 | 461426 | 508364 |  |  |  | North York Moors | North York Moors | North York Moors
1932 | 8901 | 461526 | 508364 |  |  |  | North York Moors | North York Moors | North York Moors
1933 | 8902 | 461626 | 508364 |  |  |  | North York Moors | North York Moors | North York Moors
1934 | 8903 | 461726 | 508364 |  |  |  | North York Moors | North York Moors | North York Moors
1935 | 8904 | 461826 | 508364 |  |  |  | North York Moors | North York Moors | North York Moors
1936 | 8905 | 461926 | 508364 |  |  |  | North York Moors | North York Moors | North York Moors
1937 | 8906 | 462026 | 508364 |  |  |  | North York Moors | North York Moors | North York Moors
1938 | 8907 | 462126 | 508364 |  |  |  | North York Moors | North York Moors | North York Moors
1939 | 8908 | 462226 | 508364 |  |  |  | North York Moors | North York Moors | North York Moors
1940 | 8909 | 462326 | 508364 |  |  |  | North York Moors | North York Moors | North York Moors
1941 | 8912 | 462626 | 508364 |  |  |  | North York Moors | North York Moors | North York Moors
1942 | 8913 | 462726 | 508364 |  |  |  | North York Moors | North York Moors | North York Moors
1943 | 8914 | 462826 | 508364 |  |  |  | North York Moors | North York Moors | North York Moors
1944 | 8915 | 462926 | 508364 |  |  |  | North York Moors | North York Moors | North York Moors
1945 | 8916 | 463026 | 508364 |  |  |  | North York Moors | North York Moors | North York Moors
1946 | 8917 | 463126 | 508364 |  |  |  | North York Moors | North York Moors | North York Moors
1947 | 8918 | 463226 | 508364 |  |  |  | North York Moors | North York Moors | North York Moors
1948 | 8919 | 463326 | 508364 |  |  |  | North York Moors | North York Moors | North York Moors
1949 | 8920 | 463426 | 508364 |  |  |  | North York Moors | North York Moors | North York Moors
1950 | 8921 | 463526 | 508364 |  |  |  | North York Moors | North York Moors | North York Moors
1951 | 8922 | 463626 | 508364 |  |  |  | North York Moors | North York Moors | North York Moors
1952 | 8923 | 463726 | 508364 |  |  |  | North York Moors | North York Moors | North York Moors
1953 | 8924 | 463826 | 508364 |  |  |  | North York Moors | North York Moors | North York Moors
1954 | 8925 | 463926 | 508364 |  |  |  | North York Moors | North York Moors | North York Moors
1955 | 8926 | 464026 | 508364 |  |  |  | North York Moors | North York Moors | North York Moors
1956 | 8927 | 464126 | 508364 |  |  |  | North York Moors | North York Moors | North York Moors
1957 | 8928 | 464226 | 508364 |  |  |  | North York Moors | North York Moors | North York Moors
1958 | 8929 | 464326 | 508364 |  |  |  | North York Moors | North York Moors | North York Moors
1959 | 8930 | 464426 | 508364 |  |  |  | North York Moors | North York Moors | North York Moors
1960 | 8931 | 464526 | 508364 |  |  |  | North York Moors | North York Moors | North York Moors
1961 | 8932 | 464626 | 508364 |  |  |  | North York Moors | North York Moors | North York Moors
1962 | 8933 | 464726 | 508364 |  |  |  | North York Moors | North York Moors | North York Moors
1963 | 8934 | 464826 | 508364 |  |  |  | North York Moors | North York Moors | North York Moors
1964 | 8935 | 464926 | 508364 |  |  |  | North York Moors | North York Moors | North York Moors
1965 | 8936 | 465026 | 508364 |  |  |  | North York Moors | North York Moors | North York Moors
1966 | 8937 | 465126 | 508364 |  |  |  | North York Moors | North York Moors | North York Moors
1967 | 8938 | 465226 | 508364 |  |  |  | North York Moors | North York Moors | North York Moors
1968 | 8939 | 465326 | 508364 |  |  |  | North York Moors | North York Moors | North York Moors
1969 | 8940 | 465426 | 508364 |  |  |  | North York Moors | North York Moors | North York Moors
1970 | 8941 | 465526 | 508364 |  |  |  | North York Moors | North York Moors | North York Moors
1971 | 8942 | 465626 | 508364 |  |  |  | North York Moors | North York Moors | North York Moors
1972 | 8943 | 465726 | 508364 |  |  |  | North York Moors | North York Moors | North York Moors
1973 | 8944 | 465826 | 508364 |  |  |  | North York Moors | North York Moors | North York Moors
1974 | 8945 | 465926 | 508364 |  |  |  | North York Moors | North York Moors | North York Moors
1975 | 8946 | 466026 | 508364 |  |  |  | North York Moors | North York Moors | North York Moors
1976 | 8947 | 466126 | 508364 |  |  |  | North York Moors | North York Moors | North York Moors
1977 | 8948 | 466226 | 508364 |  |  |  | North York Moors | North York Moors | North York Moors
1978 | 8949 | 466326 | 508364 |  |  |  | North York Moors | North York Moors | North York Moors
1979 | 8950 | 466426 | 508364 |  |  |  | North York Moors | North York Moors | North York Moors
1980 | 8951 | 466526 | 508364 |  |  |  | North York Moors | North York Moors | North York Moors
1981 | 8952 | 466626 | 508364 |  |  |  | North York Moors | North York Moors | North York Moors
1982 | 8953 | 466726 | 508364 |  |  |  | North York Moors | North York Moors | North York Moors
1983 | 8954 | 466826 | 508364 |  |  |  | North York Moors | North York Moors | North York Moors
1984 | 8955 | 466926 | 508364 |  |  |  | North York Moors | North York Moors | North York Moors
1985 | 8956 | 467026 | 508364 |  |  |  | North York Moors | North York Moors | North York Moors
1986 | 8957 | 467126 | 508364 |  |  |  | North York Moors | North York Moors | North York Moors
1987 | 8958 | 467226 | 508364 |  |  |  | North York Moors | North York Moors | North York Moors
1988 | 8982 | 469626 | 508364 |  |  |  | North York Moors | North York Moors | North York Moors
1989 | 8983 | 469726 | 508364 |  |  |  | North York Moors | North York Moors | North York Moors
1990 | 8984 | 469826 | 508364 |  |  |  | North York Moors | North York Moors | North York Moors
1991 | 8985 | 469926 | 508364 |  |  |  | North York Moors | North York Moors | North York Moors
1992 | 8986 | 470026 | 508364 |  |  |  | North York Moors | North York Moors | North York Moors
1993 | 8987 | 470126 | 508364 |  |  |  | North York Moors | North York Moors | North York Moors
1994 | 9191 | 460526 | 508464 |  |  |  | North York Moors | North York Moors | North York Moors
1995 | 9192 | 460626 | 508464 |  |  |  | North York Moors | North York Moors | North York Moors
1996 | 9193 | 460726 | 508464 |  |  |  | North York Moors | North York Moors | North York Moors
1997 | 9194 | 460826 | 508464 |  |  |  | North York Moors | North York Moors | North York Moors
1998 | 9195 | 460926 | 508464 |  |  |  | North York Moors | North York Moors | North York Moors
1999 | 9196 | 461026 | 508464 |  |  |  | North York Moors | North York Moors | North York Moors
2000 | 9197 | 461126 | 508464 |  |  |  | North York Moors | North York Moors | North York Moors
2001 | 9198 | 461226 | 508464 |  |  |  | North York Moors | North York Moors | North York Moors
2002 | 9199 | 461326 | 508464 |  |  |  | North York Moors | North York Moors | North York Moors
2003 | 9200 | 461426 | 508464 |  |  |  | North York Moors | North York Moors | North York Moors
2004 | 9201 | 461526 | 508464 |  |  |  | North York Moors | North York Moors | North York Moors
2005 | 9202 | 461626 | 508464 |  |  |  | North York Moors | North York Moors | North York Moors
2006 | 9203 | 461726 | 508464 |  |  |  | North York Moors | North York Moors | North York Moors
2007 | 9204 | 461826 | 508464 |  |  |  | North York Moors | North York Moors | North York Moors
2008 | 9205 | 461926 | 508464 |  |  |  | North York Moors | North York Moors | North York Moors
2009 | 9206 | 462026 | 508464 |  |  |  | North York Moors | North York Moors | North York Moors
2010 | 9207 | 462126 | 508464 |  |  |  | North York Moors | North York Moors | North York Moors
2011 | 9208 | 462226 | 508464 |  |  |  | North York Moors | North York Moors | North York Moors
2012 | 9209 | 462326 | 508464 |  |  |  | North York Moors | North York Moors | North York Moors
2013 | 9213 | 462726 | 508464 |  |  |  | North York Moors | North York Moors | North York Moors
2014 | 9214 | 462826 | 508464 |  |  |  | North York Moors | North York Moors | North York Moors
2015 | 9215 | 462926 | 508464 |  |  |  | North York Moors | North York Moors | North York Moors
2016 | 9216 | 463026 | 508464 |  |  |  | North York Moors | North York Moors | North York Moors
2017 | 9217 | 463126 | 508464 |  |  |  | North York Moors | North York Moors | North York Moors
2018 | 9218 | 463226 | 508464 |  |  |  | North York Moors | North York Moors | North York Moors
2019 | 9219 | 463326 | 508464 |  |  |  | North York Moors | North York Moors | North York Moors
2020 | 9220 | 463426 | 508464 |  |  |  | North York Moors | North York Moors | North York Moors
2021 | 9221 | 463526 | 508464 |  |  |  | North York Moors | North York Moors | North York Moors
2022 | 9222 | 463626 | 508464 |  |  |  | North York Moors | North York Moors | North York Moors
2023 | 9223 | 463726 | 508464 |  |  |  | North York Moors | North York Moors | North York Moors
2024 | 9224 | 463826 | 508464 |  |  |  | North York Moors | North York Moors | North York Moors
2025 | 9225 | 463926 | 508464 |  |  |  | North York Moors | North York Moors | North York Moors
2026 | 9226 | 464026 | 508464 |  |  |  | North York Moors | North York Moors | North York Moors
2027 | 9227 | 464126 | 508464 |  |  |  | North York Moors | North York Moors | North York Moors
2028 | 9228 | 464226 | 508464 |  |  |  | North York Moors | North York Moors | North York Moors
2029 | 9229 | 464326 | 508464 |  |  |  | North York Moors | North York Moors | North York Moors
2030 | 9230 | 464426 | 508464 |  |  |  | North York Moors | North York Moors | North York Moors
2031 | 9231 | 464526 | 508464 |  |  |  | North York Moors | North York Moors | North York Moors
2032 | 9232 | 464626 | 508464 |  |  |  | North York Moors | North York Moors | North York Moors
2033 | 9233 | 464726 | 508464 |  |  |  | North York Moors | North York Moors | North York Moors
2034 | 9234 | 464826 | 508464 |  |  |  | North York Moors | North York Moors | North York Moors
2035 | 9235 | 464926 | 508464 |  |  |  | North York Moors | North York Moors | North York Moors
2036 | 9236 | 465026 | 508464 |  |  |  | North York Moors | North York Moors | North York Moors
2037 | 9237 | 465126 | 508464 |  |  |  | North York Moors | North York Moors | North York Moors
2038 | 9238 | 465226 | 508464 |  |  |  | North York Moors | North York Moors | North York Moors
2039 | 9239 | 465326 | 508464 |  |  |  | North York Moors | North York Moors | North York Moors
2040 | 9240 | 465426 | 508464 |  |  |  | North York Moors | North York Moors | North York Moors
2041 | 9241 | 465526 | 508464 |  |  |  | North York Moors | North York Moors | North York Moors
2042 | 9242 | 465626 | 508464 |  |  |  | North York Moors | North York Moors | North York Moors
2043 | 9243 | 465726 | 508464 |  |  |  | North York Moors | North York Moors | North York Moors
2044 | 9244 | 465826 | 508464 |  |  |  | North York Moors | North York Moors | North York Moors
2045 | 9245 | 465926 | 508464 |  |  |  | North York Moors | North York Moors | North York Moors
2046 | 9246 | 466026 | 508464 |  |  |  | North York Moors | North York Moors | North York Moors
2047 | 9247 | 466126 | 508464 |  |  |  | North York Moors | North York Moors | North York Moors
2048 | 9248 | 466226 | 508464 |  |  |  | North York Moors | North York Moors | North York Moors
2049 | 9249 | 466326 | 508464 |  |  |  | North York Moors | North York Moors | North York Moors
2050 | 9250 | 466426 | 508464 |  |  |  | North York Moors | North York Moors | North York Moors
2051 | 9251 | 466526 | 508464 |  |  |  | North York Moors | North York Moors | North York Moors
2052 | 9252 | 466626 | 508464 |  |  |  | North York Moors | North York Moors | North York Moors
2053 | 9253 | 466726 | 508464 |  |  |  | North York Moors | North York Moors | North York Moors
2054 | 9254 | 466826 | 508464 |  |  |  | North York Moors | North York Moors | North York Moors
2055 | 9255 | 466926 | 508464 |  |  |  | North York Moors | North York Moors | North York Moors
2056 | 9256 | 467026 | 508464 |  |  |  | North York Moors | North York Moors | North York Moors
2057 | 9257 | 467126 | 508464 |  |  |  | North York Moors | North York Moors | North York Moors
2058 | 9258 | 467226 | 508464 |  |  |  | North York Moors | North York Moors | North York Moors
2059 | 9280 | 469426 | 508464 |  |  |  | North York Moors | North York Moors | North York Moors
2060 | 9281 | 469526 | 508464 |  |  |  | North York Moors | North York Moors | North York Moors
2061 | 9282 | 469626 | 508464 |  |  |  | North York Moors | North York Moors | North York Moors
2062 | 9283 | 469726 | 508464 |  |  |  | North York Moors | North York Moors | North York Moors
2063 | 9284 | 469826 | 508464 |  |  |  | North York Moors | North York Moors | North York Moors
2064 | 9285 | 469926 | 508464 |  |  |  | North York Moors | North York Moors | North York Moors
2065 | 9286 | 470026 | 508464 |  |  |  | North York Moors | North York Moors | North York Moors
2066 | 9287 | 470126 | 508464 |  |  |  | North York Moors | North York Moors | North York Moors
2067 | 9288 | 470226 | 508464 |  |  |  | North York Moors | North York Moors | North York Moors
2068 | 9491 | 460526 | 508564 |  |  |  | North York Moors | North York Moors | North York Moors
2069 | 9492 | 460626 | 508564 |  |  |  | North York Moors | North York Moors | North York Moors
2070 | 9493 | 460726 | 508564 |  |  |  | North York Moors | North York Moors | North York Moors
2071 | 9494 | 460826 | 508564 |  |  |  | North York Moors | North York Moors | North York Moors
2072 | 9495 | 460926 | 508564 |  |  |  | North York Moors | North York Moors | North York Moors
2073 | 9496 | 461026 | 508564 |  |  |  | North York Moors | North York Moors | North York Moors
2074 | 9497 | 461126 | 508564 |  |  |  | North York Moors | North York Moors | North York Moors
2075 | 9498 | 461226 | 508564 |  |  |  | North York Moors | North York Moors | North York Moors
2076 | 9499 | 461326 | 508564 |  |  |  | North York Moors | North York Moors | North York Moors
2077 | 9500 | 461426 | 508564 |  |  |  | North York Moors | North York Moors | North York Moors
2078 | 9501 | 461526 | 508564 |  |  |  | North York Moors | North York Moors | North York Moors
2079 | 9502 | 461626 | 508564 |  |  |  | North York Moors | North York Moors | North York Moors
2080 | 9503 | 461726 | 508564 |  |  |  | North York Moors | North York Moors | North York Moors
2081 | 9504 | 461826 | 508564 |  |  |  | North York Moors | North York Moors | North York Moors
2082 | 9505 | 461926 | 508564 |  |  |  | North York Moors | North York Moors | North York Moors
2083 | 9506 | 462026 | 508564 |  |  |  | North York Moors | North York Moors | North York Moors
2084 | 9507 | 462126 | 508564 |  |  |  | North York Moors | North York Moors | North York Moors
2085 | 9508 | 462226 | 508564 |  |  |  | North York Moors | North York Moors | North York Moors
2086 | 9515 | 462926 | 508564 |  |  |  | North York Moors | North York Moors | North York Moors
2087 | 9516 | 463026 | 508564 |  |  |  | North York Moors | North York Moors | North York Moors
2088 | 9517 | 463126 | 508564 |  |  |  | North York Moors | North York Moors | North York Moors
2089 | 9518 | 463226 | 508564 |  |  |  | North York Moors | North York Moors | North York Moors
2090 | 9519 | 463326 | 508564 |  |  |  | North York Moors | North York Moors | North York Moors
2091 | 9520 | 463426 | 508564 |  |  |  | North York Moors | North York Moors | North York Moors
2092 | 9521 | 463526 | 508564 |  |  |  | North York Moors | North York Moors | North York Moors
2093 | 9522 | 463626 | 508564 |  |  |  | North York Moors | North York Moors | North York Moors
2094 | 9523 | 463726 | 508564 |  |  |  | North York Moors | North York Moors | North York Moors
2095 | 9524 | 463826 | 508564 |  |  |  | North York Moors | North York Moors | North York Moors
2096 | 9525 | 463926 | 508564 |  |  |  | North York Moors | North York Moors | North York Moors
2097 | 9526 | 464026 | 508564 |  |  |  | North York Moors | North York Moors | North York Moors
2098 | 9527 | 464126 | 508564 |  |  |  | North York Moors | North York Moors | North York Moors
2099 | 9528 | 464226 | 508564 |  |  |  | North York Moors | North York Moors | North York Moors
2100 | 9529 | 464326 | 508564 |  |  |  | North York Moors | North York Moors | North York Moors
2101 | 9530 | 464426 | 508564 |  |  |  | North York Moors | North York Moors | North York Moors
2102 | 9531 | 464526 | 508564 |  |  |  | North York Moors | North York Moors | North York Moors
2103 | 9532 | 464626 | 508564 |  |  |  | North York Moors | North York Moors | North York Moors
2104 | 9533 | 464726 | 508564 |  |  |  | North York Moors | North York Moors | North York Moors
2105 | 9534 | 464826 | 508564 |  |  |  | North York Moors | North York Moors | North York Moors
2106 | 9535 | 464926 | 508564 |  |  |  | North York Moors | North York Moors | North York Moors
2107 | 9536 | 465026 | 508564 |  |  |  | North York Moors | North York Moors | North York Moors
2108 | 9537 | 465126 | 508564 |  |  |  | North York Moors | North York Moors | North York Moors
2109 | 9538 | 465226 | 508564 |  |  |  | North York Moors | North York Moors | North York Moors
2110 | 9539 | 465326 | 508564 |  |  |  | North York Moors | North York Moors | North York Moors
2111 | 9540 | 465426 | 508564 |  |  |  | North York Moors | North York Moors | North York Moors
2112 | 9541 | 465526 | 508564 |  |  |  | North York Moors | North York Moors | North York Moors
2113 | 9542 | 465626 | 508564 |  |  |  | North York Moors | North York Moors | North York Moors
2114 | 9543 | 465726 | 508564 |  |  |  | North York Moors | North York Moors | North York Moors
2115 | 9544 | 465826 | 508564 |  |  |  | North York Moors | North York Moors | North York Moors
2116 | 9545 | 465926 | 508564 |  |  |  | North York Moors | North York Moors | North York Moors
2117 | 9546 | 466026 | 508564 |  |  |  | North York Moors | North York Moors | North York Moors
2118 | 9547 | 466126 | 508564 |  |  |  | North York Moors | North York Moors | North York Moors
2119 | 9548 | 466226 | 508564 |  |  |  | North York Moors | North York Moors | North York Moors
2120 | 9549 | 466326 | 508564 |  |  |  | North York Moors | North York Moors | North York Moors
2121 | 9550 | 466426 | 508564 |  |  |  | North York Moors | North York Moors | North York Moors
2122 | 9551 | 466526 | 508564 |  |  |  | North York Moors | North York Moors | North York Moors
2123 | 9552 | 466626 | 508564 |  |  |  | North York Moors | North York Moors | North York Moors
2124 | 9553 | 466726 | 508564 |  |  |  | North York Moors | North York Moors | North York Moors
2125 | 9554 | 466826 | 508564 |  |  |  | North York Moors | North York Moors | North York Moors
2126 | 9555 | 466926 | 508564 |  |  |  | North York Moors | North York Moors | North York Moors
2127 | 9556 | 467026 | 508564 |  |  |  | North York Moors | North York Moors | North York Moors
2128 | 9557 | 467126 | 508564 |  |  |  | North York Moors | North York Moors | North York Moors
2129 | 9558 | 467226 | 508564 |  |  |  | North York Moors | North York Moors | North York Moors
2130 | 9580 | 469426 | 508564 |  |  |  | North York Moors | North York Moors | North York Moors
2131 | 9581 | 469526 | 508564 |  |  |  | North York Moors | North York Moors | North York Moors
2132 | 9582 | 469626 | 508564 |  |  |  | North York Moors | North York Moors | North York Moors
2133 | 9583 | 469726 | 508564 |  |  |  | North York Moors | North York Moors | North York Moors
2134 | 9584 | 469826 | 508564 |  |  |  | North York Moors | North York Moors | North York Moors
2135 | 9587 | 470126 | 508564 |  |  |  | North York Moors | North York Moors | North York Moors
2136 | 9588 | 470226 | 508564 |  |  |  | North York Moors | North York Moors | North York Moors
2137 | 9791 | 460526 | 508664 |  |  |  | North York Moors | North York Moors | North York Moors
2138 | 9792 | 460626 | 508664 |  |  |  | North York Moors | North York Moors | North York Moors
2139 | 9793 | 460726 | 508664 |  |  |  | North York Moors | North York Moors | North York Moors
2140 | 9794 | 460826 | 508664 |  |  |  | North York Moors | North York Moors | North York Moors
2141 | 9795 | 460926 | 508664 |  |  |  | North York Moors | North York Moors | North York Moors
2142 | 9796 | 461026 | 508664 |  |  |  | North York Moors | North York Moors | North York Moors
2143 | 9797 | 461126 | 508664 |  |  |  | North York Moors | North York Moors | North York Moors
2144 | 9798 | 461226 | 508664 |  |  |  | North York Moors | North York Moors | North York Moors
2145 | 9799 | 461326 | 508664 |  |  |  | North York Moors | North York Moors | North York Moors
2146 | 9800 | 461426 | 508664 |  |  |  | North York Moors | North York Moors | North York Moors
2147 | 9801 | 461526 | 508664 |  |  |  | North York Moors | North York Moors | North York Moors
2148 | 9802 | 461626 | 508664 |  |  |  | North York Moors | North York Moors | North York Moors
2149 | 9803 | 461726 | 508664 |  |  |  | North York Moors | North York Moors | North York Moors
2150 | 9804 | 461826 | 508664 |  |  |  | North York Moors | North York Moors | North York Moors
2151 | 9805 | 461926 | 508664 |  |  |  | North York Moors | North York Moors | North York Moors
2152 | 9806 | 462026 | 508664 |  |  |  | North York Moors | North York Moors | North York Moors
2153 | 9816 | 463026 | 508664 |  |  |  | North York Moors | North York Moors | North York Moors
2154 | 9817 | 463126 | 508664 |  |  |  | North York Moors | North York Moors | North York Moors
2155 | 9818 | 463226 | 508664 |  |  |  | North York Moors | North York Moors | North York Moors
2156 | 9819 | 463326 | 508664 |  |  |  | North York Moors | North York Moors | North York Moors
2157 | 9820 | 463426 | 508664 |  |  |  | North York Moors | North York Moors | North York Moors
2158 | 9821 | 463526 | 508664 |  |  |  | North York Moors | North York Moors | North York Moors
2159 | 9822 | 463626 | 508664 |  |  |  | North York Moors | North York Moors | North York Moors
2160 | 9823 | 463726 | 508664 |  |  |  | North York Moors | North York Moors | North York Moors
2161 | 9824 | 463826 | 508664 |  |  |  | North York Moors | North York Moors | North York Moors
2162 | 9825 | 463926 | 508664 |  |  |  | North York Moors | North York Moors | North York Moors
2163 | 9826 | 464026 | 508664 |  |  |  | North York Moors | North York Moors | North York Moors
2164 | 9827 | 464126 | 508664 |  |  |  | North York Moors | North York Moors | North York Moors
2165 | 9828 | 464226 | 508664 |  |  |  | North York Moors | North York Moors | North York Moors
2166 | 9829 | 464326 | 508664 |  |  |  | North York Moors | North York Moors | North York Moors
2167 | 9830 | 464426 | 508664 |  |  |  | North York Moors | North York Moors | North York Moors
2168 | 9831 | 464526 | 508664 |  |  |  | North York Moors | North York Moors | North York Moors
2169 | 9832 | 464626 | 508664 |  |  |  | North York Moors | North York Moors | North York Moors
2170 | 9833 | 464726 | 508664 |  |  |  | North York Moors | North York Moors | North York Moors
2171 | 9834 | 464826 | 508664 |  |  |  | North York Moors | North York Moors | North York Moors
2172 | 9835 | 464926 | 508664 |  |  |  | North York Moors | North York Moors | North York Moors
2173 | 9836 | 465026 | 508664 |  |  |  | North York Moors | North York Moors | North York Moors
2174 | 9837 | 465126 | 508664 |  |  |  | North York Moors | North York Moors | North York Moors
2175 | 9838 | 465226 | 508664 |  |  |  | North York Moors | North York Moors | North York Moors
2176 | 9839 | 465326 | 508664 |  |  |  | North York Moors | North York Moors | North York Moors
2177 | 9840 | 465426 | 508664 |  |  |  | North York Moors | North York Moors | North York Moors
2178 | 9841 | 465526 | 508664 |  |  |  | North York Moors | North York Moors | North York Moors
2179 | 9842 | 465626 | 508664 |  |  |  | North York Moors | North York Moors | North York Moors
2180 | 9843 | 465726 | 508664 |  |  |  | North York Moors | North York Moors | North York Moors
2181 | 9844 | 465826 | 508664 |  |  |  | North York Moors | North York Moors | North York Moors
2182 | 9845 | 465926 | 508664 |  |  |  | North York Moors | North York Moors | North York Moors
2183 | 9846 | 466026 | 508664 |  |  |  | North York Moors | North York Moors | North York Moors
2184 | 9847 | 466126 | 508664 |  |  |  | North York Moors | North York Moors | North York Moors
2185 | 9848 | 466226 | 508664 |  |  |  | North York Moors | North York Moors | North York Moors
2186 | 9849 | 466326 | 508664 |  |  |  | North York Moors | North York Moors | North York Moors
2187 | 9850 | 466426 | 508664 |  |  |  | North York Moors | North York Moors | North York Moors
2188 | 9851 | 466526 | 508664 |  |  |  | North York Moors | North York Moors | North York Moors
2189 | 9852 | 466626 | 508664 |  |  |  | North York Moors | North York Moors | North York Moors
2190 | 9853 | 466726 | 508664 |  |  |  | North York Moors | North York Moors | North York Moors
2191 | 9854 | 466826 | 508664 |  |  |  | North York Moors | North York Moors | North York Moors
2192 | 9855 | 466926 | 508664 |  |  |  | North York Moors | North York Moors | North York Moors
2193 | 9856 | 467026 | 508664 |  |  |  | North York Moors | North York Moors | North York Moors
2194 | 9857 | 467126 | 508664 |  |  |  | North York Moors | North York Moors | North York Moors
2195 | 9858 | 467226 | 508664 |  |  |  | North York Moors | North York Moors | North York Moors
2196 | 9867 | 468126 | 508664 |  |  |  | North York Moors | North York Moors | North York Moors
2197 | 9868 | 468226 | 508664 |  |  |  | North York Moors | North York Moors | North York Moors
2198 | 9869 | 468326 | 508664 |  |  |  | North York Moors | North York Moors | North York Moors
2199 | 9870 | 468426 | 508664 |  |  |  | North York Moors | North York Moors | North York Moors
2200 | 9871 | 468526 | 508664 |  |  |  | North York Moors | North York Moors | North York Moors
2201 | 9872 | 468626 | 508664 |  |  |  | North York Moors | North York Moors | North York Moors
2202 | 9873 | 468726 | 508664 |  |  |  | North York Moors | North York Moors | North York Moors
2203 | 9880 | 469426 | 508664 |  |  |  | North York Moors | North York Moors | North York Moors
2204 | 9881 | 469526 | 508664 |  |  |  | North York Moors | North York Moors | North York Moors
2205 | 9882 | 469626 | 508664 |  |  |  | North York Moors | North York Moors | North York Moors
2206 | 9883 | 469726 | 508664 |  |  |  | North York Moors | North York Moors | North York Moors
2207 | 9884 | 469826 | 508664 |  |  |  | North York Moors | North York Moors | North York Moors
2208 | 9885 | 469926 | 508664 |  |  |  | North York Moors | North York Moors | North York Moors
2209 | 9896 | 471026 | 508664 |  |  |  | North York Moors | North York Moors | North York Moors
2210 | 9897 | 471126 | 508664 |  |  |  | North York Moors | North York Moors | North York Moors
2211 | 10092 | 460626 | 508764 |  |  |  | North York Moors | North York Moors | North York Moors
2212 | 10093 | 460726 | 508764 |  |  |  | North York Moors | North York Moors | North York Moors
2213 | 10094 | 460826 | 508764 |  |  |  | North York Moors | North York Moors | North York Moors
2214 | 10095 | 460926 | 508764 |  |  |  | North York Moors | North York Moors | North York Moors
2215 | 10096 | 461026 | 508764 |  |  |  | North York Moors | North York Moors | North York Moors
2216 | 10097 | 461126 | 508764 |  |  |  | North York Moors | North York Moors | North York Moors
2217 | 10098 | 461226 | 508764 |  |  |  | North York Moors | North York Moors | North York Moors
2218 | 10099 | 461326 | 508764 |  |  |  | North York Moors | North York Moors | North York Moors
2219 | 10100 | 461426 | 508764 |  |  |  | North York Moors | North York Moors | North York Moors
2220 | 10101 | 461526 | 508764 |  |  |  | North York Moors | North York Moors | North York Moors
2221 | 10102 | 461626 | 508764 |  |  |  | North York Moors | North York Moors | North York Moors
2222 | 10103 | 461726 | 508764 |  |  |  | North York Moors | North York Moors | North York Moors
2223 | 10118 | 463226 | 508764 |  |  |  | North York Moors | North York Moors | North York Moors
2224 | 10119 | 463326 | 508764 |  |  |  | North York Moors | North York Moors | North York Moors
2225 | 10120 | 463426 | 508764 |  |  |  | North York Moors | North York Moors | North York Moors
2226 | 10121 | 463526 | 508764 |  |  |  | North York Moors | North York Moors | North York Moors
2227 | 10122 | 463626 | 508764 |  |  |  | North York Moors | North York Moors | North York Moors
2228 | 10123 | 463726 | 508764 |  |  |  | North York Moors | North York Moors | North York Moors
2229 | 10124 | 463826 | 508764 |  |  |  | North York Moors | North York Moors | North York Moors
2230 | 10125 | 463926 | 508764 |  |  |  | North York Moors | North York Moors | North York Moors
2231 | 10126 | 464026 | 508764 |  |  |  | North York Moors | North York Moors | North York Moors
2232 | 10127 | 464126 | 508764 |  |  |  | North York Moors | North York Moors | North York Moors
2233 | 10128 | 464226 | 508764 |  |  |  | North York Moors | North York Moors | North York Moors
2234 | 10129 | 464326 | 508764 |  |  |  | North York Moors | North York Moors | North York Moors
2235 | 10130 | 464426 | 508764 |  |  |  | North York Moors | North York Moors | North York Moors
2236 | 10131 | 464526 | 508764 |  |  |  | North York Moors | North York Moors | North York Moors
2237 | 10132 | 464626 | 508764 |  |  |  | North York Moors | North York Moors | North York Moors
2238 | 10133 | 464726 | 508764 |  |  |  | North York Moors | North York Moors | North York Moors
2239 | 10134 | 464826 | 508764 |  |  |  | North York Moors | North York Moors | North York Moors
2240 | 10135 | 464926 | 508764 |  |  |  | North York Moors | North York Moors | North York Moors
2241 | 10136 | 465026 | 508764 |  |  |  | North York Moors | North York Moors | North York Moors
2242 | 10137 | 465126 | 508764 |  |  |  | North York Moors | North York Moors | North York Moors
2243 | 10138 | 465226 | 508764 |  |  |  | North York Moors | North York Moors | North York Moors
2244 | 10139 | 465326 | 508764 |  |  |  | North York Moors | North York Moors | North York Moors
2245 | 10140 | 465426 | 508764 |  |  |  | North York Moors | North York Moors | North York Moors
2246 | 10141 | 465526 | 508764 |  |  |  | North York Moors | North York Moors | North York Moors
2247 | 10142 | 465626 | 508764 |  |  |  | North York Moors | North York Moors | North York Moors
2248 | 10143 | 465726 | 508764 |  |  |  | North York Moors | North York Moors | North York Moors
2249 | 10144 | 465826 | 508764 |  |  |  | North York Moors | North York Moors | North York Moors
2250 | 10145 | 465926 | 508764 |  |  |  | North York Moors | North York Moors | North York Moors
2251 | 10146 | 466026 | 508764 |  |  |  | North York Moors | North York Moors | North York Moors
2252 | 10147 | 466126 | 508764 |  |  |  | North York Moors | North York Moors | North York Moors
2253 | 10148 | 466226 | 508764 |  |  |  | North York Moors | North York Moors | North York Moors
2254 | 10149 | 466326 | 508764 |  |  |  | North York Moors | North York Moors | North York Moors
2255 | 10150 | 466426 | 508764 |  |  |  | North York Moors | North York Moors | North York Moors
2256 | 10151 | 466526 | 508764 |  |  |  | North York Moors | North York Moors | North York Moors
2257 | 10152 | 466626 | 508764 |  |  |  | North York Moors | North York Moors | North York Moors
2258 | 10153 | 466726 | 508764 |  |  |  | North York Moors | North York Moors | North York Moors
2259 | 10154 | 466826 | 508764 |  |  |  | North York Moors | North York Moors | North York Moors
2260 | 10155 | 466926 | 508764 |  |  |  | North York Moors | North York Moors | North York Moors
2261 | 10156 | 467026 | 508764 |  |  |  | North York Moors | North York Moors | North York Moors
2262 | 10157 | 467126 | 508764 |  |  |  | North York Moors | North York Moors | North York Moors
2263 | 10158 | 467226 | 508764 |  |  |  | North York Moors | North York Moors | North York Moors
2264 | 10165 | 467926 | 508764 |  |  |  | North York Moors | North York Moors | North York Moors
2265 | 10166 | 468026 | 508764 |  |  |  | North York Moors | North York Moors | North York Moors
2266 | 10167 | 468126 | 508764 |  |  |  | North York Moors | North York Moors | North York Moors
2267 | 10168 | 468226 | 508764 |  |  |  | North York Moors | North York Moors | North York Moors
2268 | 10169 | 468326 | 508764 |  |  |  | North York Moors | North York Moors | North York Moors
2269 | 10170 | 468426 | 508764 |  |  |  | North York Moors | North York Moors | North York Moors
2270 | 10171 | 468526 | 508764 |  |  |  | North York Moors | North York Moors | North York Moors
2271 | 10172 | 468626 | 508764 |  |  |  | North York Moors | North York Moors | North York Moors
2272 | 10173 | 468726 | 508764 |  |  |  | North York Moors | North York Moors | North York Moors
2273 | 10174 | 468826 | 508764 |  |  |  | North York Moors | North York Moors | North York Moors
2274 | 10180 | 469426 | 508764 |  |  |  | North York Moors | North York Moors | North York Moors
2275 | 10181 | 469526 | 508764 |  |  |  | North York Moors | North York Moors | North York Moors
2276 | 10182 | 469626 | 508764 |  |  |  | North York Moors | North York Moors | North York Moors
2277 | 10183 | 469726 | 508764 |  |  |  | North York Moors | North York Moors | North York Moors
2278 | 10184 | 469826 | 508764 |  |  |  | North York Moors | North York Moors | North York Moors
2279 | 10185 | 469926 | 508764 |  |  |  | North York Moors | North York Moors | North York Moors
2280 | 10196 | 471026 | 508764 |  |  |  | North York Moors | North York Moors | North York Moors
2281 | 10197 | 471126 | 508764 |  |  |  | North York Moors | North York Moors | North York Moors
2282 | 10198 | 471226 | 508764 |  |  |  | North York Moors | North York Moors | North York Moors
2283 | 10199 | 471326 | 508764 |  |  |  | North York Moors | North York Moors | North York Moors
2284 | 10200 | 471426 | 508764 |  |  |  | North York Moors | North York Moors | North York Moors
2285 | 10393 | 460726 | 508864 |  |  |  | North York Moors | North York Moors | North York Moors
2286 | 10394 | 460826 | 508864 |  |  |  | North York Moors | North York Moors | North York Moors
2287 | 10395 | 460926 | 508864 |  |  |  | North York Moors | North York Moors | North York Moors
2288 | 10396 | 461026 | 508864 |  |  |  | North York Moors | North York Moors | North York Moors
2289 | 10397 | 461126 | 508864 |  |  |  | North York Moors | North York Moors | North York Moors
2290 | 10398 | 461226 | 508864 |  |  |  | North York Moors | North York Moors | North York Moors
2291 | 10399 | 461326 | 508864 |  |  |  | North York Moors | North York Moors | North York Moors
2292 | 10400 | 461426 | 508864 |  |  |  | North York Moors | North York Moors | North York Moors
2293 | 10401 | 461526 | 508864 |  |  |  | North York Moors | North York Moors | North York Moors
2294 | 10402 | 461626 | 508864 |  |  |  | North York Moors | North York Moors | North York Moors
2295 | 10419 | 463326 | 508864 |  |  |  | North York Moors | North York Moors | North York Moors
2296 | 10420 | 463426 | 508864 |  |  |  | North York Moors | North York Moors | North York Moors
2297 | 10421 | 463526 | 508864 |  |  |  | North York Moors | North York Moors | North York Moors
2298 | 10422 | 463626 | 508864 |  |  |  | North York Moors | North York Moors | North York Moors
2299 | 10423 | 463726 | 508864 |  |  |  | North York Moors | North York Moors | North York Moors
2300 | 10424 | 463826 | 508864 |  |  |  | North York Moors | North York Moors | North York Moors
2301 | 10425 | 463926 | 508864 |  |  |  | North York Moors | North York Moors | North York Moors
2302 | 10426 | 464026 | 508864 |  |  |  | North York Moors | North York Moors | North York Moors
2303 | 10427 | 464126 | 508864 |  |  |  | North York Moors | North York Moors | North York Moors
2304 | 10428 | 464226 | 508864 |  |  |  | North York Moors | North York Moors | North York Moors
2305 | 10429 | 464326 | 508864 |  |  |  | North York Moors | North York Moors | North York Moors
2306 | 10430 | 464426 | 508864 |  |  |  | North York Moors | North York Moors | North York Moors
2307 | 10431 | 464526 | 508864 |  |  |  | North York Moors | North York Moors | North York Moors
2308 | 10432 | 464626 | 508864 |  |  |  | North York Moors | North York Moors | North York Moors
2309 | 10433 | 464726 | 508864 |  |  |  | North York Moors | North York Moors | North York Moors
2310 | 10434 | 464826 | 508864 |  |  |  | North York Moors | North York Moors | North York Moors
2311 | 10435 | 464926 | 508864 |  |  |  | North York Moors | North York Moors | North York Moors
2312 | 10436 | 465026 | 508864 |  |  |  | North York Moors | North York Moors | North York Moors
2313 | 10437 | 465126 | 508864 |  |  |  | North York Moors | North York Moors | North York Moors
2314 | 10438 | 465226 | 508864 |  |  |  | North York Moors | North York Moors | North York Moors
2315 | 10439 | 465326 | 508864 |  |  |  | North York Moors | North York Moors | North York Moors
2316 | 10440 | 465426 | 508864 |  |  |  | North York Moors | North York Moors | North York Moors
2317 | 10441 | 465526 | 508864 |  |  |  | North York Moors | North York Moors | North York Moors
2318 | 10442 | 465626 | 508864 |  |  |  | North York Moors | North York Moors | North York Moors
2319 | 10443 | 465726 | 508864 |  |  |  | North York Moors | North York Moors | North York Moors
2320 | 10444 | 465826 | 508864 |  |  |  | North York Moors | North York Moors | North York Moors
2321 | 10445 | 465926 | 508864 |  |  |  | North York Moors | North York Moors | North York Moors
2322 | 10446 | 466026 | 508864 |  |  |  | North York Moors | North York Moors | North York Moors
2323 | 10447 | 466126 | 508864 |  |  |  | North York Moors | North York Moors | North York Moors
2324 | 10448 | 466226 | 508864 |  |  |  | North York Moors | North York Moors | North York Moors
2325 | 10449 | 466326 | 508864 |  |  |  | North York Moors | North York Moors | North York Moors
2326 | 10450 | 466426 | 508864 |  |  |  | North York Moors | North York Moors | North York Moors
2327 | 10451 | 466526 | 508864 |  |  |  | North York Moors | North York Moors | North York Moors
2328 | 10452 | 466626 | 508864 |  |  |  | North York Moors | North York Moors | North York Moors
2329 | 10453 | 466726 | 508864 |  |  |  | North York Moors | North York Moors | North York Moors
2330 | 10454 | 466826 | 508864 |  |  |  | North York Moors | North York Moors | North York Moors
2331 | 10455 | 466926 | 508864 |  |  |  | North York Moors | North York Moors | North York Moors
2332 | 10456 | 467026 | 508864 |  |  |  | North York Moors | North York Moors | North York Moors
2333 | 10457 | 467126 | 508864 |  |  |  | North York Moors | North York Moors | North York Moors
2334 | 10458 | 467226 | 508864 |  |  |  | North York Moors | North York Moors | North York Moors
2335 | 10464 | 467826 | 508864 |  |  |  | North York Moors | North York Moors | North York Moors
2336 | 10465 | 467926 | 508864 |  |  |  | North York Moors | North York Moors | North York Moors
2337 | 10466 | 468026 | 508864 |  |  |  | North York Moors | North York Moors | North York Moors
2338 | 10467 | 468126 | 508864 |  |  |  | North York Moors | North York Moors | North York Moors
2339 | 10468 | 468226 | 508864 |  |  |  | North York Moors | North York Moors | North York Moors
2340 | 10469 | 468326 | 508864 |  |  |  | North York Moors | North York Moors | North York Moors
2341 | 10470 | 468426 | 508864 |  |  |  | North York Moors | North York Moors | North York Moors
2342 | 10471 | 468526 | 508864 |  |  |  | North York Moors | North York Moors | North York Moors
2343 | 10472 | 468626 | 508864 |  |  |  | North York Moors | North York Moors | North York Moors
2344 | 10473 | 468726 | 508864 |  |  |  | North York Moors | North York Moors | North York Moors
2345 | 10474 | 468826 | 508864 |  |  |  | North York Moors | North York Moors | North York Moors
2346 | 10477 | 469126 | 508864 |  |  |  | North York Moors | North York Moors | North York Moors
2347 | 10478 | 469226 | 508864 |  |  |  | North York Moors | North York Moors | North York Moors
2348 | 10479 | 469326 | 508864 |  |  |  | North York Moors | North York Moors | North York Moors
2349 | 10480 | 469426 | 508864 |  |  |  | North York Moors | North York Moors | North York Moors
2350 | 10481 | 469526 | 508864 |  |  |  | North York Moors | North York Moors | North York Moors
2351 | 10482 | 469626 | 508864 |  |  |  | North York Moors | North York Moors | North York Moors
2352 | 10483 | 469726 | 508864 |  |  |  | North York Moors | North York Moors | North York Moors
2353 | 10484 | 469826 | 508864 |  |  |  | North York Moors | North York Moors | North York Moors
2354 | 10485 | 469926 | 508864 |  |  |  | North York Moors | North York Moors | North York Moors
2355 | 10496 | 471026 | 508864 |  |  |  | North York Moors | North York Moors | North York Moors
2356 | 10497 | 471126 | 508864 |  |  |  | North York Moors | North York Moors | North York Moors
2357 | 10498 | 471226 | 508864 |  |  |  | North York Moors | North York Moors | North York Moors
2358 | 10499 | 471326 | 508864 |  |  |  | North York Moors | North York Moors | North York Moors
2359 | 10500 | 471426 | 508864 |  |  |  | North York Moors | North York Moors | North York Moors
2360 | 10695 | 460926 | 508964 |  |  |  | North York Moors | North York Moors | North York Moors
2361 | 10696 | 461026 | 508964 |  |  |  | North York Moors | North York Moors | North York Moors
2362 | 10698 | 461226 | 508964 |  |  |  | North York Moors | North York Moors | North York Moors
2363 | 10699 | 461326 | 508964 |  |  |  | North York Moors | North York Moors | North York Moors
2364 | 10700 | 461426 | 508964 |  |  |  | North York Moors | North York Moors | North York Moors
2365 | 10701 | 461526 | 508964 |  |  |  | North York Moors | North York Moors | North York Moors
2366 | 10702 | 461626 | 508964 |  |  |  | North York Moors | North York Moors | North York Moors
2367 | 10721 | 463526 | 508964 |  |  |  | North York Moors | North York Moors | North York Moors
2368 | 10722 | 463626 | 508964 |  |  |  | North York Moors | North York Moors | North York Moors
2369 | 10723 | 463726 | 508964 |  |  |  | North York Moors | North York Moors | North York Moors
2370 | 10724 | 463826 | 508964 |  |  |  | North York Moors | North York Moors | North York Moors
2371 | 10725 | 463926 | 508964 |  |  |  | North York Moors | North York Moors | North York Moors
2372 | 10726 | 464026 | 508964 |  |  |  | North York Moors | North York Moors | North York Moors
2373 | 10727 | 464126 | 508964 |  |  |  | North York Moors | North York Moors | North York Moors
2374 | 10728 | 464226 | 508964 |  |  |  | North York Moors | North York Moors | North York Moors
2375 | 10729 | 464326 | 508964 |  |  |  | North York Moors | North York Moors | North York Moors
2376 | 10730 | 464426 | 508964 |  |  |  | North York Moors | North York Moors | North York Moors
2377 | 10731 | 464526 | 508964 |  |  |  | North York Moors | North York Moors | North York Moors
2378 | 10732 | 464626 | 508964 |  |  |  | North York Moors | North York Moors | North York Moors
2379 | 10733 | 464726 | 508964 |  |  |  | North York Moors | North York Moors | North York Moors
2380 | 10734 | 464826 | 508964 |  |  |  | North York Moors | North York Moors | North York Moors
2381 | 10735 | 464926 | 508964 |  |  |  | North York Moors | North York Moors | North York Moors
2382 | 10736 | 465026 | 508964 |  |  |  | North York Moors | North York Moors | North York Moors
2383 | 10737 | 465126 | 508964 |  |  |  | North York Moors | North York Moors | North York Moors
2384 | 10738 | 465226 | 508964 |  |  |  | North York Moors | North York Moors | North York Moors
2385 | 10739 | 465326 | 508964 |  |  |  | North York Moors | North York Moors | North York Moors
2386 | 10740 | 465426 | 508964 |  |  |  | North York Moors | North York Moors | North York Moors
2387 | 10741 | 465526 | 508964 |  |  |  | North York Moors | North York Moors | North York Moors
2388 | 10742 | 465626 | 508964 |  |  |  | North York Moors | North York Moors | North York Moors
2389 | 10743 | 465726 | 508964 |  |  |  | North York Moors | North York Moors | North York Moors
2390 | 10744 | 465826 | 508964 |  |  |  | North York Moors | North York Moors | North York Moors
2391 | 10745 | 465926 | 508964 |  |  |  | North York Moors | North York Moors | North York Moors
2392 | 10746 | 466026 | 508964 |  |  |  | North York Moors | North York Moors | North York Moors
2393 | 10747 | 466126 | 508964 |  |  |  | North York Moors | North York Moors | North York Moors
2394 | 10748 | 466226 | 508964 |  |  |  | North York Moors | North York Moors | North York Moors
2395 | 10749 | 466326 | 508964 |  |  |  | North York Moors | North York Moors | North York Moors
2396 | 10750 | 466426 | 508964 |  |  |  | North York Moors | North York Moors | North York Moors
2397 | 10751 | 466526 | 508964 |  |  |  | North York Moors | North York Moors | North York Moors
2398 | 10752 | 466626 | 508964 |  |  |  | North York Moors | North York Moors | North York Moors
2399 | 10753 | 466726 | 508964 |  |  |  | North York Moors | North York Moors | North York Moors
2400 | 10754 | 466826 | 508964 |  |  |  | North York Moors | North York Moors | North York Moors
2401 | 10755 | 466926 | 508964 |  |  |  | North York Moors | North York Moors | North York Moors
2402 | 10756 | 467026 | 508964 |  |  |  | North York Moors | North York Moors | North York Moors
2403 | 10764 | 467826 | 508964 |  |  |  | North York Moors | North York Moors | North York Moors
2404 | 10765 | 467926 | 508964 |  |  |  | North York Moors | North York Moors | North York Moors
2405 | 10766 | 468026 | 508964 |  |  |  | North York Moors | North York Moors | North York Moors
2406 | 10767 | 468126 | 508964 |  |  |  | North York Moors | North York Moors | North York Moors
2407 | 10768 | 468226 | 508964 |  |  |  | North York Moors | North York Moors | North York Moors
2408 | 10769 | 468326 | 508964 |  |  |  | North York Moors | North York Moors | North York Moors
2409 | 10770 | 468426 | 508964 |  |  |  | North York Moors | North York Moors | North York Moors
2410 | 10771 | 468526 | 508964 |  |  |  | North York Moors | North York Moors | North York Moors
2411 | 10772 | 468626 | 508964 |  |  |  | North York Moors | North York Moors | North York Moors
2412 | 10773 | 468726 | 508964 |  |  |  | North York Moors | North York Moors | North York Moors
2413 | 10774 | 468826 | 508964 |  |  |  | North York Moors | North York Moors | North York Moors
2414 | 10775 | 468926 | 508964 |  |  |  | North York Moors | North York Moors | North York Moors
2415 | 10776 | 469026 | 508964 |  |  |  | North York Moors | North York Moors | North York Moors
2416 | 10777 | 469126 | 508964 |  |  |  | North York Moors | North York Moors | North York Moors
2417 | 10778 | 469226 | 508964 |  |  |  | North York Moors | North York Moors | North York Moors
2418 | 10779 | 469326 | 508964 |  |  |  | North York Moors | North York Moors | North York Moors
2419 | 10780 | 469426 | 508964 |  |  |  | North York Moors | North York Moors | North York Moors
2420 | 10781 | 469526 | 508964 |  |  |  | North York Moors | North York Moors | North York Moors
2421 | 10782 | 469626 | 508964 |  |  |  | North York Moors | North York Moors | North York Moors
2422 | 10783 | 469726 | 508964 |  |  |  | North York Moors | North York Moors | North York Moors
2423 | 10784 | 469826 | 508964 |  |  |  | North York Moors | North York Moors | North York Moors
2424 | 10785 | 469926 | 508964 |  |  |  | North York Moors | North York Moors | North York Moors
2425 | 10796 | 471026 | 508964 |  |  |  | North York Moors | North York Moors | North York Moors
2426 | 10797 | 471126 | 508964 |  |  |  | North York Moors | North York Moors | North York Moors
2427 | 10798 | 471226 | 508964 |  |  |  | North York Moors | North York Moors | North York Moors
2428 | 10799 | 471326 | 508964 |  |  |  | North York Moors | North York Moors | North York Moors
2429 | 11022 | 463626 | 509064 |  |  |  | North York Moors | North York Moors | North York Moors
2430 | 11023 | 463726 | 509064 |  |  |  | North York Moors | North York Moors | North York Moors
2431 | 11024 | 463826 | 509064 |  |  |  | North York Moors | North York Moors | North York Moors
2432 | 11025 | 463926 | 509064 |  |  |  | North York Moors | North York Moors | North York Moors
2433 | 11026 | 464026 | 509064 |  |  |  | North York Moors | North York Moors | North York Moors
2434 | 11027 | 464126 | 509064 |  |  |  | North York Moors | North York Moors | North York Moors
2435 | 11028 | 464226 | 509064 |  |  |  | North York Moors | North York Moors | North York Moors
2436 | 11029 | 464326 | 509064 |  |  |  | North York Moors | North York Moors | North York Moors
2437 | 11030 | 464426 | 509064 |  |  |  | North York Moors | North York Moors | North York Moors
2438 | 11031 | 464526 | 509064 |  |  |  | North York Moors | North York Moors | North York Moors
2439 | 11032 | 464626 | 509064 |  |  |  | North York Moors | North York Moors | North York Moors
2440 | 11033 | 464726 | 509064 |  |  |  | North York Moors | North York Moors | North York Moors
2441 | 11034 | 464826 | 509064 |  |  |  | North York Moors | North York Moors | North York Moors
2442 | 11035 | 464926 | 509064 |  |  |  | North York Moors | North York Moors | North York Moors
2443 | 11036 | 465026 | 509064 |  |  |  | North York Moors | North York Moors | North York Moors
2444 | 11037 | 465126 | 509064 |  |  |  | North York Moors | North York Moors | North York Moors
2445 | 11038 | 465226 | 509064 |  |  |  | North York Moors | North York Moors | North York Moors
2446 | 11039 | 465326 | 509064 |  |  |  | North York Moors | North York Moors | North York Moors
2447 | 11040 | 465426 | 509064 |  |  |  | North York Moors | North York Moors | North York Moors
2448 | 11041 | 465526 | 509064 |  |  |  | North York Moors | North York Moors | North York Moors
2449 | 11042 | 465626 | 509064 |  |  |  | North York Moors | North York Moors | North York Moors
2450 | 11043 | 465726 | 509064 |  |  |  | North York Moors | North York Moors | North York Moors
2451 | 11044 | 465826 | 509064 |  |  |  | North York Moors | North York Moors | North York Moors
2452 | 11045 | 465926 | 509064 |  |  |  | North York Moors | North York Moors | North York Moors
2453 | 11046 | 466026 | 509064 |  |  |  | North York Moors | North York Moors | North York Moors
2454 | 11047 | 466126 | 509064 |  |  |  | North York Moors | North York Moors | North York Moors
2455 | 11048 | 466226 | 509064 |  |  |  | North York Moors | North York Moors | North York Moors
2456 | 11049 | 466326 | 509064 |  |  |  | North York Moors | North York Moors | North York Moors
2457 | 11050 | 466426 | 509064 |  |  |  | North York Moors | North York Moors | North York Moors
2458 | 11051 | 466526 | 509064 |  |  |  | North York Moors | North York Moors | North York Moors
2459 | 11052 | 466626 | 509064 |  |  |  | North York Moors | North York Moors | North York Moors
2460 | 11053 | 466726 | 509064 |  |  |  | North York Moors | North York Moors | North York Moors
2461 | 11054 | 466826 | 509064 |  |  |  | North York Moors | North York Moors | North York Moors
2462 | 11055 | 466926 | 509064 |  |  |  | North York Moors | North York Moors | North York Moors
2463 | 11063 | 467726 | 509064 |  |  |  | North York Moors | North York Moors | North York Moors
2464 | 11064 | 467826 | 509064 |  |  |  | North York Moors | North York Moors | North York Moors
2465 | 11065 | 467926 | 509064 |  |  |  | North York Moors | North York Moors | North York Moors
2466 | 11066 | 468026 | 509064 |  |  |  | North York Moors | North York Moors | North York Moors
2467 | 11067 | 468126 | 509064 |  |  |  | North York Moors | North York Moors | North York Moors
2468 | 11068 | 468226 | 509064 |  |  |  | North York Moors | North York Moors | North York Moors
2469 | 11069 | 468326 | 509064 |  |  |  | North York Moors | North York Moors | North York Moors
2470 | 11070 | 468426 | 509064 |  |  |  | North York Moors | North York Moors | North York Moors
2471 | 11071 | 468526 | 509064 |  |  |  | North York Moors | North York Moors | North York Moors
2472 | 11072 | 468626 | 509064 |  |  |  | North York Moors | North York Moors | North York Moors
2473 | 11073 | 468726 | 509064 |  |  |  | North York Moors | North York Moors | North York Moors
2474 | 11074 | 468826 | 509064 |  |  |  | North York Moors | North York Moors | North York Moors
2475 | 11075 | 468926 | 509064 |  |  |  | North York Moors | North York Moors | North York Moors
2476 | 11076 | 469026 | 509064 |  |  |  | North York Moors | North York Moors | North York Moors
2477 | 11077 | 469126 | 509064 |  |  |  | North York Moors | North York Moors | North York Moors
2478 | 11078 | 469226 | 509064 |  |  |  | North York Moors | North York Moors | North York Moors
2479 | 11079 | 469326 | 509064 |  |  |  | North York Moors | North York Moors | North York Moors
2480 | 11080 | 469426 | 509064 |  |  |  | North York Moors | North York Moors | North York Moors
2481 | 11081 | 469526 | 509064 |  |  |  | North York Moors | North York Moors | North York Moors
2482 | 11082 | 469626 | 509064 |  |  |  | North York Moors | North York Moors | North York Moors
2483 | 11083 | 469726 | 509064 |  |  |  | North York Moors | North York Moors | North York Moors
2484 | 11084 | 469826 | 509064 |  |  |  | North York Moors | North York Moors | North York Moors
2485 | 11085 | 469926 | 509064 |  |  |  | North York Moors | North York Moors | North York Moors
2486 | 11093 | 470726 | 509064 |  |  |  | North York Moors | North York Moors | North York Moors
2487 | 11094 | 470826 | 509064 |  |  |  | North York Moors | North York Moors | North York Moors
2488 | 11095 | 470926 | 509064 |  |  |  | North York Moors | North York Moors | North York Moors
2489 | 11096 | 471026 | 509064 |  |  |  | North York Moors | North York Moors | North York Moors
2490 | 11097 | 471126 | 509064 |  |  |  | North York Moors | North York Moors | North York Moors
2491 | 11098 | 471226 | 509064 |  |  |  | North York Moors | North York Moors | North York Moors
2492 | 11099 | 471326 | 509064 |  |  |  | North York Moors | North York Moors | North York Moors
2493 | 11100 | 471426 | 509064 |  |  |  | North York Moors | North York Moors | North York Moors
2494 | 11323 | 463726 | 509164 |  |  |  | North York Moors | North York Moors | North York Moors
2495 | 11324 | 463826 | 509164 |  |  |  | North York Moors | North York Moors | North York Moors
2496 | 11325 | 463926 | 509164 |  |  |  | North York Moors | North York Moors | North York Moors
2497 | 11326 | 464026 | 509164 |  |  |  | North York Moors | North York Moors | North York Moors
2498 | 11327 | 464126 | 509164 |  |  |  | North York Moors | North York Moors | North York Moors
2499 | 11328 | 464226 | 509164 |  |  |  | North York Moors | North York Moors | North York Moors
2500 | 11329 | 464326 | 509164 |  |  |  | North York Moors | North York Moors | North York Moors
2501 | 11330 | 464426 | 509164 |  |  |  | North York Moors | North York Moors | North York Moors
2502 | 11331 | 464526 | 509164 |  |  |  | North York Moors | North York Moors | North York Moors
2503 | 11332 | 464626 | 509164 |  |  |  | North York Moors | North York Moors | North York Moors
2504 | 11333 | 464726 | 509164 |  |  |  | North York Moors | North York Moors | North York Moors
2505 | 11334 | 464826 | 509164 |  |  |  | North York Moors | North York Moors | North York Moors
2506 | 11335 | 464926 | 509164 |  |  |  | North York Moors | North York Moors | North York Moors
2507 | 11336 | 465026 | 509164 |  |  |  | North York Moors | North York Moors | North York Moors
2508 | 11337 | 465126 | 509164 |  |  |  | North York Moors | North York Moors | North York Moors
2509 | 11338 | 465226 | 509164 |  |  |  | North York Moors | North York Moors | North York Moors
2510 | 11339 | 465326 | 509164 |  |  |  | North York Moors | North York Moors | North York Moors
2511 | 11340 | 465426 | 509164 |  |  |  | North York Moors | North York Moors | North York Moors
2512 | 11341 | 465526 | 509164 |  |  |  | North York Moors | North York Moors | North York Moors
2513 | 11342 | 465626 | 509164 |  |  |  | North York Moors | North York Moors | North York Moors
2514 | 11343 | 465726 | 509164 |  |  |  | North York Moors | North York Moors | North York Moors
2515 | 11344 | 465826 | 509164 |  |  |  | North York Moors | North York Moors | North York Moors
2516 | 11345 | 465926 | 509164 |  |  |  | North York Moors | North York Moors | North York Moors
2517 | 11346 | 466026 | 509164 |  |  |  | North York Moors | North York Moors | North York Moors
2518 | 11347 | 466126 | 509164 |  |  |  | North York Moors | North York Moors | North York Moors
2519 | 11348 | 466226 | 509164 |  |  |  | North York Moors | North York Moors | North York Moors
2520 | 11349 | 466326 | 509164 |  |  |  | North York Moors | North York Moors | North York Moors
2521 | 11350 | 466426 | 509164 |  |  |  | North York Moors | North York Moors | North York Moors
2522 | 11351 | 466526 | 509164 |  |  |  | North York Moors | North York Moors | North York Moors
2523 | 11352 | 466626 | 509164 |  |  |  | North York Moors | North York Moors | North York Moors
2524 | 11353 | 466726 | 509164 |  |  |  | North York Moors | North York Moors | North York Moors
2525 | 11354 | 466826 | 509164 |  |  |  | North York Moors | North York Moors | North York Moors
2526 | 11362 | 467626 | 509164 |  |  |  | North York Moors | North York Moors | North York Moors
2527 | 11363 | 467726 | 509164 |  |  |  | North York Moors | North York Moors | North York Moors
2528 | 11364 | 467826 | 509164 |  |  |  | North York Moors | North York Moors | North York Moors
2529 | 11365 | 467926 | 509164 |  |  |  | North York Moors | North York Moors | North York Moors
2530 | 11366 | 468026 | 509164 |  |  |  | North York Moors | North York Moors | North York Moors
2531 | 11367 | 468126 | 509164 |  |  |  | North York Moors | North York Moors | North York Moors
2532 | 11368 | 468226 | 509164 |  |  |  | North York Moors | North York Moors | North York Moors
2533 | 11369 | 468326 | 509164 |  |  |  | North York Moors | North York Moors | North York Moors
2534 | 11370 | 468426 | 509164 |  |  |  | North York Moors | North York Moors | North York Moors
2535 | 11371 | 468526 | 509164 |  |  |  | North York Moors | North York Moors | North York Moors
2536 | 11372 | 468626 | 509164 |  |  |  | North York Moors | North York Moors | North York Moors
2537 | 11373 | 468726 | 509164 |  |  |  | North York Moors | North York Moors | North York Moors
2538 | 11374 | 468826 | 509164 |  |  |  | North York Moors | North York Moors | North York Moors
2539 | 11375 | 468926 | 509164 |  |  |  | North York Moors | North York Moors | North York Moors
2540 | 11376 | 469026 | 509164 |  |  |  | North York Moors | North York Moors | North York Moors
2541 | 11377 | 469126 | 509164 |  |  |  | North York Moors | North York Moors | North York Moors
2542 | 11378 | 469226 | 509164 |  |  |  | North York Moors | North York Moors | North York Moors
2543 | 11379 | 469326 | 509164 |  |  |  | North York Moors | North York Moors | North York Moors
2544 | 11380 | 469426 | 509164 |  |  |  | North York Moors | North York Moors | North York Moors
2545 | 11381 | 469526 | 509164 |  |  |  | North York Moors | North York Moors | North York Moors
2546 | 11382 | 469626 | 509164 |  |  |  | North York Moors | North York Moors | North York Moors
2547 | 11383 | 469726 | 509164 |  |  |  | North York Moors | North York Moors | North York Moors
2548 | 11384 | 469826 | 509164 |  |  |  | North York Moors | North York Moors | North York Moors
2549 | 11385 | 469926 | 509164 |  |  |  | North York Moors | North York Moors | North York Moors
2550 | 11393 | 470726 | 509164 |  |  |  | North York Moors | North York Moors | North York Moors
2551 | 11394 | 470826 | 509164 |  |  |  | North York Moors | North York Moors | North York Moors
2552 | 11395 | 470926 | 509164 |  |  |  | North York Moors | North York Moors | North York Moors
2553 | 11396 | 471026 | 509164 |  |  |  | North York Moors | North York Moors | North York Moors
2554 | 11397 | 471126 | 509164 |  |  |  | North York Moors | North York Moors | North York Moors
2555 | 11398 | 471226 | 509164 |  |  |  | North York Moors | North York Moors | North York Moors
2556 | 11399 | 471326 | 509164 |  |  |  | North York Moors | North York Moors | North York Moors
2557 | 11400 | 471426 | 509164 |  |  |  | North York Moors | North York Moors | North York Moors
2558 | 11623 | 463726 | 509264 |  |  |  | North York Moors | North York Moors | North York Moors
2559 | 11624 | 463826 | 509264 |  |  |  | North York Moors | North York Moors | North York Moors
2560 | 11625 | 463926 | 509264 |  |  |  | North York Moors | North York Moors | North York Moors
2561 | 11626 | 464026 | 509264 |  |  |  | North York Moors | North York Moors | North York Moors
2562 | 11627 | 464126 | 509264 |  |  |  | North York Moors | North York Moors | North York Moors
2563 | 11628 | 464226 | 509264 |  |  |  | North York Moors | North York Moors | North York Moors
2564 | 11629 | 464326 | 509264 |  |  |  | North York Moors | North York Moors | North York Moors
2565 | 11630 | 464426 | 509264 |  |  |  | North York Moors | North York Moors | North York Moors
2566 | 11631 | 464526 | 509264 |  |  |  | North York Moors | North York Moors | North York Moors
2567 | 11632 | 464626 | 509264 |  |  |  | North York Moors | North York Moors | North York Moors
2568 | 11633 | 464726 | 509264 |  |  |  | North York Moors | North York Moors | North York Moors
2569 | 11634 | 464826 | 509264 |  |  |  | North York Moors | North York Moors | North York Moors
2570 | 11635 | 464926 | 509264 |  |  |  | North York Moors | North York Moors | North York Moors
2571 | 11636 | 465026 | 509264 |  |  |  | North York Moors | North York Moors | North York Moors
2572 | 11637 | 465126 | 509264 |  |  |  | North York Moors | North York Moors | North York Moors
2573 | 11638 | 465226 | 509264 |  |  |  | North York Moors | North York Moors | North York Moors
2574 | 11639 | 465326 | 509264 |  |  |  | North York Moors | North York Moors | North York Moors
2575 | 11640 | 465426 | 509264 |  |  |  | North York Moors | North York Moors | North York Moors
2576 | 11641 | 465526 | 509264 |  |  |  | North York Moors | North York Moors | North York Moors
2577 | 11642 | 465626 | 509264 |  |  |  | North York Moors | North York Moors | North York Moors
2578 | 11643 | 465726 | 509264 |  |  |  | North York Moors | North York Moors | North York Moors
2579 | 11644 | 465826 | 509264 |  |  |  | North York Moors | North York Moors | North York Moors
2580 | 11645 | 465926 | 509264 |  |  |  | North York Moors | North York Moors | North York Moors
2581 | 11646 | 466026 | 509264 |  |  |  | North York Moors | North York Moors | North York Moors
2582 | 11647 | 466126 | 509264 |  |  |  | North York Moors | North York Moors | North York Moors
2583 | 11648 | 466226 | 509264 |  |  |  | North York Moors | North York Moors | North York Moors
2584 | 11649 | 466326 | 509264 |  |  |  | North York Moors | North York Moors | North York Moors
2585 | 11650 | 466426 | 509264 |  |  |  | North York Moors | North York Moors | North York Moors
2586 | 11651 | 466526 | 509264 |  |  |  | North York Moors | North York Moors | North York Moors
2587 | 11652 | 466626 | 509264 |  |  |  | North York Moors | North York Moors | North York Moors
2588 | 11653 | 466726 | 509264 |  |  |  | North York Moors | North York Moors | North York Moors
2589 | 11654 | 466826 | 509264 |  |  |  | North York Moors | North York Moors | North York Moors
2590 | 11662 | 467626 | 509264 |  |  |  | North York Moors | North York Moors | North York Moors
2591 | 11663 | 467726 | 509264 |  |  |  | North York Moors | North York Moors | North York Moors
2592 | 11664 | 467826 | 509264 |  |  |  | North York Moors | North York Moors | North York Moors
2593 | 11665 | 467926 | 509264 |  |  |  | North York Moors | North York Moors | North York Moors
2594 | 11666 | 468026 | 509264 |  |  |  | North York Moors | North York Moors | North York Moors
2595 | 11667 | 468126 | 509264 |  |  |  | North York Moors | North York Moors | North York Moors
2596 | 11668 | 468226 | 509264 |  |  |  | North York Moors | North York Moors | North York Moors
2597 | 11669 | 468326 | 509264 |  |  |  | North York Moors | North York Moors | North York Moors
2598 | 11670 | 468426 | 509264 |  |  |  | North York Moors | North York Moors | North York Moors
2599 | 11671 | 468526 | 509264 |  |  |  | North York Moors | North York Moors | North York Moors
2600 | 11672 | 468626 | 509264 |  |  |  | North York Moors | North York Moors | North York Moors
2601 | 11673 | 468726 | 509264 |  |  |  | North York Moors | North York Moors | North York Moors
2602 | 11674 | 468826 | 509264 |  |  |  | North York Moors | North York Moors | North York Moors
2603 | 11675 | 468926 | 509264 |  |  |  | North York Moors | North York Moors | North York Moors
2604 | 11676 | 469026 | 509264 |  |  |  | North York Moors | North York Moors | North York Moors
2605 | 11677 | 469126 | 509264 |  |  |  | North York Moors | North York Moors | North York Moors
2606 | 11678 | 469226 | 509264 |  |  |  | North York Moors | North York Moors | North York Moors
2607 | 11679 | 469326 | 509264 |  |  |  | North York Moors | North York Moors | North York Moors
2608 | 11680 | 469426 | 509264 |  |  |  | North York Moors | North York Moors | North York Moors
2609 | 11681 | 469526 | 509264 |  |  |  | North York Moors | North York Moors | North York Moors
2610 | 11682 | 469626 | 509264 |  |  |  | North York Moors | North York Moors | North York Moors
2611 | 11683 | 469726 | 509264 |  |  |  | North York Moors | North York Moors | North York Moors
2612 | 11684 | 469826 | 509264 |  |  |  | North York Moors | North York Moors | North York Moors
2613 | 11685 | 469926 | 509264 |  |  |  | North York Moors | North York Moors | North York Moors
2614 | 11686 | 470026 | 509264 |  |  |  | North York Moors | North York Moors | North York Moors
2615 | 11687 | 470126 | 509264 |  |  |  | North York Moors | North York Moors | North York Moors
2616 | 11688 | 470226 | 509264 |  |  |  | North York Moors | North York Moors | North York Moors
2617 | 11692 | 470626 | 509264 |  |  |  | North York Moors | North York Moors | North York Moors
2618 | 11693 | 470726 | 509264 |  |  |  | North York Moors | North York Moors | North York Moors
2619 | 11694 | 470826 | 509264 |  |  |  | North York Moors | North York Moors | North York Moors
2620 | 11695 | 470926 | 509264 |  |  |  | North York Moors | North York Moors | North York Moors
2621 | 11696 | 471026 | 509264 |  |  |  | North York Moors | North York Moors | North York Moors
2622 | 11697 | 471126 | 509264 |  |  |  | North York Moors | North York Moors | North York Moors
2623 | 11698 | 471226 | 509264 |  |  |  | North York Moors | North York Moors | North York Moors
2624 | 11699 | 471326 | 509264 |  |  |  | North York Moors | North York Moors | North York Moors
2625 | 11700 | 471426 | 509264 |  |  |  | North York Moors | North York Moors | North York Moors
2626 | 11923 | 463726 | 509364 |  |  |  | North York Moors | North York Moors | North York Moors
2627 | 11924 | 463826 | 509364 |  |  |  | North York Moors | North York Moors | North York Moors
2628 | 11925 | 463926 | 509364 |  |  |  | North York Moors | North York Moors | North York Moors
2629 | 11926 | 464026 | 509364 |  |  |  | North York Moors | North York Moors | North York Moors
2630 | 11927 | 464126 | 509364 |  |  |  | North York Moors | North York Moors | North York Moors
2631 | 11928 | 464226 | 509364 |  |  |  | North York Moors | North York Moors | North York Moors
2632 | 11929 | 464326 | 509364 |  |  |  | North York Moors | North York Moors | North York Moors
2633 | 11931 | 464526 | 509364 |  |  |  | North York Moors | North York Moors | North York Moors
2634 | 11932 | 464626 | 509364 |  |  |  | North York Moors | North York Moors | North York Moors
2635 | 11933 | 464726 | 509364 |  |  |  | North York Moors | North York Moors | North York Moors
2636 | 11934 | 464826 | 509364 |  |  |  | North York Moors | North York Moors | North York Moors
2637 | 11935 | 464926 | 509364 |  |  |  | North York Moors | North York Moors | North York Moors
2638 | 11936 | 465026 | 509364 |  |  |  | North York Moors | North York Moors | North York Moors
2639 | 11937 | 465126 | 509364 |  |  |  | North York Moors | North York Moors | North York Moors
2640 | 11938 | 465226 | 509364 |  |  |  | North York Moors | North York Moors | North York Moors
2641 | 11939 | 465326 | 509364 |  |  |  | North York Moors | North York Moors | North York Moors
2642 | 11940 | 465426 | 509364 |  |  |  | North York Moors | North York Moors | North York Moors
2643 | 11941 | 465526 | 509364 |  |  |  | North York Moors | North York Moors | North York Moors
2644 | 11942 | 465626 | 509364 |  |  |  | North York Moors | North York Moors | North York Moors
2645 | 11943 | 465726 | 509364 |  |  |  | North York Moors | North York Moors | North York Moors
2646 | 11944 | 465826 | 509364 |  |  |  | North York Moors | North York Moors | North York Moors
2647 | 11945 | 465926 | 509364 |  |  |  | North York Moors | North York Moors | North York Moors
2648 | 11946 | 466026 | 509364 |  |  |  | North York Moors | North York Moors | North York Moors
2649 | 11947 | 466126 | 509364 |  |  |  | North York Moors | North York Moors | North York Moors
2650 | 11948 | 466226 | 509364 |  |  |  | North York Moors | North York Moors | North York Moors
2651 | 11949 | 466326 | 509364 |  |  |  | North York Moors | North York Moors | North York Moors
2652 | 11950 | 466426 | 509364 |  |  |  | North York Moors | North York Moors | North York Moors
2653 | 11951 | 466526 | 509364 |  |  |  | North York Moors | North York Moors | North York Moors
2654 | 11952 | 466626 | 509364 |  |  |  | North York Moors | North York Moors | North York Moors
2655 | 11953 | 466726 | 509364 |  |  |  | North York Moors | North York Moors | North York Moors
2656 | 11961 | 467526 | 509364 |  |  |  | North York Moors | North York Moors | North York Moors
2657 | 11962 | 467626 | 509364 |  |  |  | North York Moors | North York Moors | North York Moors
2658 | 11963 | 467726 | 509364 |  |  |  | North York Moors | North York Moors | North York Moors
2659 | 11964 | 467826 | 509364 |  |  |  | North York Moors | North York Moors | North York Moors
2660 | 11965 | 467926 | 509364 |  |  |  | North York Moors | North York Moors | North York Moors
2661 | 11966 | 468026 | 509364 |  |  |  | North York Moors | North York Moors | North York Moors
2662 | 11967 | 468126 | 509364 |  |  |  | North York Moors | North York Moors | North York Moors
2663 | 11968 | 468226 | 509364 |  |  |  | North York Moors | North York Moors | North York Moors
2664 | 11969 | 468326 | 509364 |  |  |  | North York Moors | North York Moors | North York Moors
2665 | 11970 | 468426 | 509364 |  |  |  | North York Moors | North York Moors | North York Moors
2666 | 11971 | 468526 | 509364 |  |  |  | North York Moors | North York Moors | North York Moors
2667 | 11972 | 468626 | 509364 |  |  |  | North York Moors | North York Moors | North York Moors
2668 | 11973 | 468726 | 509364 |  |  |  | North York Moors | North York Moors | North York Moors
2669 | 11974 | 468826 | 509364 |  |  |  | North York Moors | North York Moors | North York Moors
2670 | 11975 | 468926 | 509364 |  |  |  | North York Moors | North York Moors | North York Moors
2671 | 11976 | 469026 | 509364 |  |  |  | North York Moors | North York Moors | North York Moors
2672 | 11977 | 469126 | 509364 |  |  |  | North York Moors | North York Moors | North York Moors
2673 | 11978 | 469226 | 509364 |  |  |  | North York Moors | North York Moors | North York Moors
2674 | 11979 | 469326 | 509364 |  |  |  | North York Moors | North York Moors | North York Moors
2675 | 11980 | 469426 | 509364 |  |  |  | North York Moors | North York Moors | North York Moors
2676 | 11981 | 469526 | 509364 |  |  |  | North York Moors | North York Moors | North York Moors
2677 | 11982 | 469626 | 509364 |  |  |  | North York Moors | North York Moors | North York Moors
2678 | 11983 | 469726 | 509364 |  |  |  | North York Moors | North York Moors | North York Moors
2679 | 11984 | 469826 | 509364 |  |  |  | North York Moors | North York Moors | North York Moors
2680 | 11985 | 469926 | 509364 |  |  |  | North York Moors | North York Moors | North York Moors
2681 | 11986 | 470026 | 509364 |  |  |  | North York Moors | North York Moors | North York Moors
2682 | 11987 | 470126 | 509364 |  |  |  | North York Moors | North York Moors | North York Moors
2683 | 11988 | 470226 | 509364 |  |  |  | North York Moors | North York Moors | North York Moors
2684 | 11991 | 470526 | 509364 |  |  |  | North York Moors | North York Moors | North York Moors
2685 | 11992 | 470626 | 509364 |  |  |  | North York Moors | North York Moors | North York Moors
2686 | 11993 | 470726 | 509364 |  |  |  | North York Moors | North York Moors | North York Moors
2687 | 11994 | 470826 | 509364 |  |  |  | North York Moors | North York Moors | North York Moors
2688 | 11995 | 470926 | 509364 |  |  |  | North York Moors | North York Moors | North York Moors
2689 | 11996 | 471026 | 509364 |  |  |  | North York Moors | North York Moors | North York Moors
2690 | 11997 | 471126 | 509364 |  |  |  | North York Moors | North York Moors | North York Moors
2691 | 11998 | 471226 | 509364 |  |  |  | North York Moors | North York Moors | North York Moors
2692 | 11999 | 471326 | 509364 |  |  |  | North York Moors | North York Moors | North York Moors
2693 | 12000 | 471426 | 509364 |  |  |  | North York Moors | North York Moors | North York Moors
2694 | 12193 | 460726 | 509464 | [5 empty] | Kildale Hall
2695 | 12194 | 460826 | 509464 | [5 empty] | Kildale Hall
2696 | 12195 | 460926 | 509464 | [5 empty] | Kildale Hall
2697 | 12225 | 463926 | 509464 |  |  |  | North York Moors | North York Moors | North York Moors
2698 | 12236 | 465026 | 509464 |  |  |  | North York Moors | North York Moors | North York Moors
2699 | 12237 | 465126 | 509464 |  |  |  | North York Moors | North York Moors | North York Moors
2700 | 12238 | 465226 | 509464 |  |  |  | North York Moors | North York Moors | North York Moors
2701 | 12239 | 465326 | 509464 |  |  |  | North York Moors | North York Moors | North York Moors
2702 | 12240 | 465426 | 509464 |  |  |  | North York Moors | North York Moors | North York Moors
2703 | 12241 | 465526 | 509464 |  |  |  | North York Moors | North York Moors | North York Moors
2704 | 12242 | 465626 | 509464 |  |  |  | North York Moors | North York Moors | North York Moors
2705 | 12243 | 465726 | 509464 |  |  |  | North York Moors | North York Moors | North York Moors
2706 | 12244 | 465826 | 509464 |  |  |  | North York Moors | North York Moors | North York Moors
2707 | 12245 | 465926 | 509464 |  |  |  | North York Moors | North York Moors | North York Moors
2708 | 12246 | 466026 | 509464 |  |  |  | North York Moors | North York Moors | North York Moors
2709 | 12247 | 466126 | 509464 |  |  |  | North York Moors | North York Moors | North York Moors
2710 | 12248 | 466226 | 509464 |  |  |  | North York Moors | North York Moors | North York Moors
2711 | 12249 | 466326 | 509464 |  |  |  | North York Moors | North York Moors | North York Moors
2712 | 12250 | 466426 | 509464 |  |  |  | North York Moors | North York Moors | North York Moors
2713 | 12251 | 466526 | 509464 |  |  |  | North York Moors | North York Moors | North York Moors
2714 | 12252 | 466626 | 509464 |  |  |  | North York Moors | North York Moors | North York Moors
2715 | 12253 | 466726 | 509464 |  |  |  | North York Moors | North York Moors | North York Moors
2716 | 12260 | 467426 | 509464 |  |  |  | North York Moors | North York Moors | North York Moors
2717 | 12261 | 467526 | 509464 |  |  |  | North York Moors | North York Moors | North York Moors
2718 | 12262 | 467626 | 509464 |  |  |  | North York Moors | North York Moors | North York Moors
2719 | 12263 | 467726 | 509464 |  |  |  | North York Moors | North York Moors | North York Moors
2720 | 12264 | 467826 | 509464 |  |  |  | North York Moors | North York Moors | North York Moors
2721 | 12265 | 467926 | 509464 |  |  |  | North York Moors | North York Moors | North York Moors
2722 | 12266 | 468026 | 509464 |  |  |  | North York Moors | North York Moors | North York Moors
2723 | 12267 | 468126 | 509464 |  |  |  | North York Moors | North York Moors | North York Moors
2724 | 12268 | 468226 | 509464 |  |  |  | North York Moors | North York Moors | North York Moors
2725 | 12269 | 468326 | 509464 |  |  |  | North York Moors | North York Moors | North York Moors
2726 | 12270 | 468426 | 509464 |  |  |  | North York Moors | North York Moors | North York Moors
2727 | 12271 | 468526 | 509464 |  |  |  | North York Moors | North York Moors | North York Moors
2728 | 12272 | 468626 | 509464 |  |  |  | North York Moors | North York Moors | North York Moors
2729 | 12273 | 468726 | 509464 |  |  |  | North York Moors | North York Moors | North York Moors
2730 | 12274 | 468826 | 509464 |  |  |  | North York Moors | North York Moors | North York Moors
2731 | 12275 | 468926 | 509464 |  |  |  | North York Moors | North York Moors | North York Moors
2732 | 12276 | 469026 | 509464 |  |  |  | North York Moors | North York Moors | North York Moors
2733 | 12277 | 469126 | 509464 |  |  |  | North York Moors | North York Moors | North York Moors
2734 | 12278 | 469226 | 509464 |  |  |  | North York Moors | North York Moors | North York Moors
2735 | 12279 | 469326 | 509464 |  |  |  | North York Moors | North York Moors | North York Moors
2736 | 12280 | 469426 | 509464 |  |  |  | North York Moors | North York Moors | North York Moors
2737 | 12281 | 469526 | 509464 |  |  |  | North York Moors | North York Moors | North York Moors
2738 | 12282 | 469626 | 509464 |  |  |  | North York Moors | North York Moors | North York Moors
2739 | 12283 | 469726 | 509464 |  |  |  | North York Moors | North York Moors | North York Moors
2740 | 12284 | 469826 | 509464 |  |  |  | North York Moors | North York Moors | North York Moors
2741 | 12285 | 469926 | 509464 |  |  |  | North York Moors | North York Moors | North York Moors
2742 | 12286 | 470026 | 509464 |  |  |  | North York Moors | North York Moors | North York Moors
2743 | 12287 | 470126 | 509464 |  |  |  | North York Moors | North York Moors | North York Moors
2744 | 12288 | 470226 | 509464 |  |  |  | North York Moors | North York Moors | North York Moors
2745 | 12289 | 470326 | 509464 |  |  |  | North York Moors | North York Moors | North York Moors
2746 | 12290 | 470426 | 509464 |  |  |  | North York Moors | North York Moors | North York Moors
2747 | 12291 | 470526 | 509464 |  |  |  | North York Moors | North York Moors | North York Moors
2748 | 12292 | 470626 | 509464 |  |  |  | North York Moors | North York Moors | North York Moors
2749 | 12293 | 470726 | 509464 |  |  |  | North York Moors | North York Moors | North York Moors
2750 | 12294 | 470826 | 509464 |  |  |  | North York Moors | North York Moors | North York Moors
2751 | 12295 | 470926 | 509464 |  |  |  | North York Moors | North York Moors | North York Moors
2752 | 12296 | 471026 | 509464 |  |  |  | North York Moors | North York Moors | North York Moors
2753 | 12297 | 471126 | 509464 |  |  |  | North York Moors | North York Moors | North York Moors
2754 | 12298 | 471226 | 509464 |  |  |  | North York Moors | North York Moors | North York Moors
2755 | 12299 | 471326 | 509464 |  |  |  | North York Moors | North York Moors | North York Moors
2756 | 12300 | 471426 | 509464 |  |  |  | North York Moors | North York Moors | North York Moors
2757 | 12493 | 460726 | 509564 | [5 empty] | Kildale Hall
2758 | 12494 | 460826 | 509564 | [5 empty] | Kildale Hall
2759 | 12495 | 460926 | 509564 | [5 empty] | Kildale Hall
2760 | 12496 | 461026 | 509564 | [5 empty] | Kildale Hall
2761 | 12497 | 461126 | 509564 | [5 empty] | Kildale Hall
2762 | 12538 | 465226 | 509564 |  |  |  | North York Moors | North York Moors | North York Moors
2763 | 12539 | 465326 | 509564 |  |  |  | North York Moors | North York Moors | North York Moors
2764 | 12540 | 465426 | 509564 |  |  |  | North York Moors | North York Moors | North York Moors
2765 | 12541 | 465526 | 509564 |  |  |  | North York Moors | North York Moors | North York Moors
2766 | 12542 | 465626 | 509564 |  |  |  | North York Moors | North York Moors | North York Moors
2767 | 12543 | 465726 | 509564 |  |  |  | North York Moors | North York Moors | North York Moors
2768 | 12544 | 465826 | 509564 |  |  |  | North York Moors | North York Moors | North York Moors
2769 | 12545 | 465926 | 509564 |  |  |  | North York Moors | North York Moors | North York Moors
2770 | 12546 | 466026 | 509564 |  |  |  | North York Moors | North York Moors | North York Moors
2771 | 12547 | 466126 | 509564 |  |  |  | North York Moors | North York Moors | North York Moors
2772 | 12548 | 466226 | 509564 |  |  |  | North York Moors | North York Moors | North York Moors
2773 | 12549 | 466326 | 509564 |  |  |  | North York Moors | North York Moors | North York Moors
2774 | 12550 | 466426 | 509564 |  |  |  | North York Moors | North York Moors | North York Moors
2775 | 12551 | 466526 | 509564 |  |  |  | North York Moors | North York Moors | North York Moors
2776 | 12552 | 466626 | 509564 |  |  |  | North York Moors | North York Moors | North York Moors
2777 | 12558 | 467226 | 509564 |  |  |  | North York Moors | North York Moors | North York Moors
2778 | 12559 | 467326 | 509564 |  |  |  | North York Moors | North York Moors | North York Moors
2779 | 12560 | 467426 | 509564 |  |  |  | North York Moors | North York Moors | North York Moors
2780 | 12561 | 467526 | 509564 |  |  |  | North York Moors | North York Moors | North York Moors
2781 | 12562 | 467626 | 509564 |  |  |  | North York Moors | North York Moors | North York Moors
2782 | 12563 | 467726 | 509564 |  |  |  | North York Moors | North York Moors | North York Moors
2783 | 12564 | 467826 | 509564 |  |  |  | North York Moors | North York Moors | North York Moors
2784 | 12565 | 467926 | 509564 |  |  |  | North York Moors | North York Moors | North York Moors
2785 | 12566 | 468026 | 509564 |  |  |  | North York Moors | North York Moors | North York Moors
2786 | 12567 | 468126 | 509564 |  |  |  | North York Moors | North York Moors | North York Moors
2787 | 12568 | 468226 | 509564 |  |  |  | North York Moors | North York Moors | North York Moors
2788 | 12569 | 468326 | 509564 |  |  |  | North York Moors | North York Moors | North York Moors
2789 | 12570 | 468426 | 509564 |  |  |  | North York Moors | North York Moors | North York Moors
2790 | 12571 | 468526 | 509564 |  |  |  | North York Moors | North York Moors | North York Moors
2791 | 12572 | 468626 | 509564 |  |  |  | North York Moors | North York Moors | North York Moors
2792 | 12573 | 468726 | 509564 |  |  |  | North York Moors | North York Moors | North York Moors
2793 | 12574 | 468826 | 509564 |  |  |  | North York Moors | North York Moors | North York Moors
2794 | 12575 | 468926 | 509564 |  |  |  | North York Moors | North York Moors | North York Moors
2795 | 12576 | 469026 | 509564 |  |  |  | North York Moors | North York Moors | North York Moors
2796 | 12577 | 469126 | 509564 |  |  |  | North York Moors | North York Moors | North York Moors
2797 | 12578 | 469226 | 509564 |  |  |  | North York Moors | North York Moors | North York Moors
2798 | 12579 | 469326 | 509564 |  |  |  | North York Moors | North York Moors | North York Moors
2799 | 12580 | 469426 | 509564 |  |  |  | North York Moors | North York Moors | North York Moors
2800 | 12581 | 469526 | 509564 |  |  |  | North York Moors | North York Moors | North York Moors
2801 | 12582 | 469626 | 509564 |  |  |  | North York Moors | North York Moors | North York Moors
2802 | 12583 | 469726 | 509564 |  |  |  | North York Moors | North York Moors | North York Moors
2803 | 12584 | 469826 | 509564 |  |  |  | North York Moors | North York Moors | North York Moors
2804 | 12585 | 469926 | 509564 |  |  |  | North York Moors | North York Moors | North York Moors
2805 | 12586 | 470026 | 509564 |  |  |  | North York Moors | North York Moors | North York Moors
2806 | 12587 | 470126 | 509564 |  |  |  | North York Moors | North York Moors | North York Moors
2807 | 12588 | 470226 | 509564 |  |  |  | North York Moors | North York Moors | North York Moors
2808 | 12589 | 470326 | 509564 |  |  |  | North York Moors | North York Moors | North York Moors
2809 | 12590 | 470426 | 509564 |  |  |  | North York Moors | North York Moors | North York Moors
2810 | 12591 | 470526 | 509564 |  |  |  | North York Moors | North York Moors | North York Moors
2811 | 12592 | 470626 | 509564 |  |  |  | North York Moors | North York Moors | North York Moors
2812 | 12593 | 470726 | 509564 |  |  |  | North York Moors | North York Moors | North York Moors
2813 | 12594 | 470826 | 509564 |  |  |  | North York Moors | North York Moors | North York Moors
2814 | 12595 | 470926 | 509564 |  |  |  | North York Moors | North York Moors | North York Moors
2815 | 12596 | 471026 | 509564 |  |  |  | North York Moors | North York Moors | North York Moors
2816 | 12597 | 471126 | 509564 |  |  |  | North York Moors | North York Moors | North York Moors
2817 | 12598 | 471226 | 509564 |  |  |  | North York Moors | North York Moors | North York Moors
2818 | 12599 | 471326 | 509564 |  |  |  | North York Moors | North York Moors | North York Moors
2819 | 12600 | 471426 | 509564 |  |  |  | North York Moors | North York Moors | North York Moors
2820 | 12793 | 460726 | 509664 | [5 empty] | Kildale Hall
2821 | 12794 | 460826 | 509664 | [5 empty] | Kildale Hall
2822 | 12795 | 460926 | 509664 | [5 empty] | Kildale Hall
2823 | 12796 | 461026 | 509664 | [5 empty] | Kildale Hall
2824 | 12839 | 465326 | 509664 |  |  |  | North York Moors | North York Moors | North York Moors
2825 | 12840 | 465426 | 509664 |  |  |  | North York Moors | North York Moors | North York Moors
2826 | 12841 | 465526 | 509664 |  |  |  | North York Moors | North York Moors | North York Moors
2827 | 12842 | 465626 | 509664 |  |  |  | North York Moors | North York Moors | North York Moors
2828 | 12843 | 465726 | 509664 |  |  |  | North York Moors | North York Moors | North York Moors
2829 | 12844 | 465826 | 509664 |  |  |  | North York Moors | North York Moors | North York Moors
2830 | 12845 | 465926 | 509664 |  |  |  | North York Moors | North York Moors | North York Moors
2831 | 12846 | 466026 | 509664 |  |  |  | North York Moors | North York Moors | North York Moors
2832 | 12847 | 466126 | 509664 |  |  |  | North York Moors | North York Moors | North York Moors
2833 | 12848 | 466226 | 509664 |  |  |  | North York Moors | North York Moors | North York Moors
2834 | 12849 | 466326 | 509664 |  |  |  | North York Moors | North York Moors | North York Moors
2835 | 12850 | 466426 | 509664 |  |  |  | North York Moors | North York Moors | North York Moors
2836 | 12851 | 466526 | 509664 |  |  |  | North York Moors | North York Moors | North York Moors
2837 | 12852 | 466626 | 509664 |  |  |  | North York Moors | North York Moors | North York Moors
2838 | 12857 | 467126 | 509664 |  |  |  | North York Moors | North York Moors | North York Moors
2839 | 12858 | 467226 | 509664 |  |  |  | North York Moors | North York Moors | North York Moors
2840 | 12859 | 467326 | 509664 |  |  |  | North York Moors | North York Moors | North York Moors
2841 | 12860 | 467426 | 509664 |  |  |  | North York Moors | North York Moors | North York Moors
2842 | 12861 | 467526 | 509664 |  |  |  | North York Moors | North York Moors | North York Moors
2843 | 12862 | 467626 | 509664 |  |  |  | North York Moors | North York Moors | North York Moors
2844 | 12863 | 467726 | 509664 |  |  |  | North York Moors | North York Moors | North York Moors
2845 | 12864 | 467826 | 509664 |  |  |  | North York Moors | North York Moors | North York Moors
2846 | 12865 | 467926 | 509664 |  |  |  | North York Moors | North York Moors | North York Moors
2847 | 12866 | 468026 | 509664 |  |  |  | North York Moors | North York Moors | North York Moors
2848 | 12867 | 468126 | 509664 |  |  |  | North York Moors | North York Moors | North York Moors
2849 | 12868 | 468226 | 509664 |  |  |  | North York Moors | North York Moors | North York Moors
2850 | 12869 | 468326 | 509664 |  |  |  | North York Moors | North York Moors | North York Moors
2851 | 12870 | 468426 | 509664 |  |  |  | North York Moors | North York Moors | North York Moors
2852 | 12871 | 468526 | 509664 |  |  |  | North York Moors | North York Moors | North York Moors
2853 | 12872 | 468626 | 509664 |  |  |  | North York Moors | North York Moors | North York Moors
2854 | 12873 | 468726 | 509664 |  |  |  | North York Moors | North York Moors | North York Moors
2855 | 12874 | 468826 | 509664 |  |  |  | North York Moors | North York Moors | North York Moors
2856 | 12875 | 468926 | 509664 |  |  |  | North York Moors | North York Moors | North York Moors
2857 | 12876 | 469026 | 509664 |  |  |  | North York Moors | North York Moors | North York Moors
2858 | 12877 | 469126 | 509664 |  |  |  | North York Moors | North York Moors | North York Moors
2859 | 12878 | 469226 | 509664 |  |  |  | North York Moors | North York Moors | North York Moors
2860 | 12879 | 469326 | 509664 |  |  |  | North York Moors | North York Moors | North York Moors
2861 | 12880 | 469426 | 509664 |  |  |  | North York Moors | North York Moors | North York Moors
2862 | 12881 | 469526 | 509664 |  |  |  | North York Moors | North York Moors | North York Moors
2863 | 12882 | 469626 | 509664 |  |  |  | North York Moors | North York Moors | North York Moors
2864 | 12883 | 469726 | 509664 |  |  |  | North York Moors | North York Moors | North York Moors
2865 | 12884 | 469826 | 509664 |  |  |  | North York Moors | North York Moors | North York Moors
2866 | 12885 | 469926 | 509664 |  |  |  | North York Moors | North York Moors | North York Moors
2867 | 12886 | 470026 | 509664 |  |  |  | North York Moors | North York Moors | North York Moors
2868 | 12887 | 470126 | 509664 |  |  |  | North York Moors | North York Moors | North York Moors
2869 | 12888 | 470226 | 509664 |  |  |  | North York Moors | North York Moors | North York Moors
2870 | 12889 | 470326 | 509664 |  |  |  | North York Moors | North York Moors | North York Moors
2871 | 12890 | 470426 | 509664 |  |  |  | North York Moors | North York Moors | North York Moors
2872 | 12891 | 470526 | 509664 |  |  |  | North York Moors | North York Moors | North York Moors
2873 | 12892 | 470626 | 509664 |  |  |  | North York Moors | North York Moors | North York Moors
2874 | 12893 | 470726 | 509664 |  |  |  | North York Moors | North York Moors | North York Moors
2875 | 12894 | 470826 | 509664 |  |  |  | North York Moors | North York Moors | North York Moors
2876 | 12895 | 470926 | 509664 |  |  |  | North York Moors | North York Moors | North York Moors
2877 | 12896 | 471026 | 509664 |  |  |  | North York Moors | North York Moors | North York Moors
2878 | 12897 | 471126 | 509664 |  |  |  | North York Moors | North York Moors | North York Moors
2879 | 12898 | 471226 | 509664 |  |  |  | North York Moors | North York Moors | North York Moors
2880 | 12899 | 471326 | 509664 |  |  |  | North York Moors | North York Moors | North York Moors
2881 | 12900 | 471426 | 509664 |  |  |  | North York Moors | North York Moors | North York Moors
2882 | 13094 | 460826 | 509764 | [5 empty] | Kildale Hall
2883 | 13095 | 460926 | 509764 | [5 empty] | Kildale Hall
2884 | 13096 | 461026 | 509764 | [5 empty] | Kildale Hall
2885 | 13122 | 463626 | 509764 |  |  |  | North York Moors | North York Moors | North York Moors
2886 | 13123 | 463726 | 509764 |  |  |  | North York Moors | North York Moors | North York Moors
2887 | 13124 | 463826 | 509764 |  |  |  | North York Moors | North York Moors | North York Moors
2888 | 13125 | 463926 | 509764 |  |  |  | North York Moors | North York Moors | North York Moors
2889 | 13134 | 464826 | 509764 |  |  |  | North York Moors | North York Moors | North York Moors
2890 | 13135 | 464926 | 509764 |  |  |  | North York Moors | North York Moors | North York Moors
2891 | 13140 | 465426 | 509764 |  |  |  | North York Moors | North York Moors | North York Moors
2892 | 13141 | 465526 | 509764 |  |  |  | North York Moors | North York Moors | North York Moors
2893 | 13142 | 465626 | 509764 |  |  |  | North York Moors | North York Moors | North York Moors
2894 | 13143 | 465726 | 509764 |  |  |  | North York Moors | North York Moors | North York Moors
2895 | 13144 | 465826 | 509764 |  |  |  | North York Moors | North York Moors | North York Moors
2896 | 13145 | 465926 | 509764 |  |  |  | North York Moors | North York Moors | North York Moors
2897 | 13146 | 466026 | 509764 |  |  |  | North York Moors | North York Moors | North York Moors
2898 | 13147 | 466126 | 509764 |  |  |  | North York Moors | North York Moors | North York Moors
2899 | 13148 | 466226 | 509764 |  |  |  | North York Moors | North York Moors | North York Moors
2900 | 13149 | 466326 | 509764 |  |  |  | North York Moors | North York Moors | North York Moors
2901 | 13150 | 466426 | 509764 |  |  |  | North York Moors | North York Moors | North York Moors
2902 | 13151 | 466526 | 509764 |  |  |  | North York Moors | North York Moors | North York Moors
2903 | 13157 | 467126 | 509764 |  |  |  | North York Moors | North York Moors | North York Moors
2904 | 13158 | 467226 | 509764 |  |  |  | North York Moors | North York Moors | North York Moors
2905 | 13159 | 467326 | 509764 |  |  |  | North York Moors | North York Moors | North York Moors
2906 | 13160 | 467426 | 509764 |  |  |  | North York Moors | North York Moors | North York Moors
2907 | 13161 | 467526 | 509764 |  |  |  | North York Moors | North York Moors | North York Moors
2908 | 13162 | 467626 | 509764 |  |  |  | North York Moors | North York Moors | North York Moors
2909 | 13163 | 467726 | 509764 |  |  |  | North York Moors | North York Moors | North York Moors
2910 | 13164 | 467826 | 509764 |  |  |  | North York Moors | North York Moors | North York Moors
2911 | 13165 | 467926 | 509764 |  |  |  | North York Moors | North York Moors | North York Moors
2912 | 13166 | 468026 | 509764 |  |  |  | North York Moors | North York Moors | North York Moors
2913 | 13167 | 468126 | 509764 |  |  |  | North York Moors | North York Moors | North York Moors
2914 | 13168 | 468226 | 509764 |  |  |  | North York Moors | North York Moors | North York Moors
2915 | 13169 | 468326 | 509764 |  |  |  | North York Moors | North York Moors | North York Moors
2916 | 13170 | 468426 | 509764 |  |  |  | North York Moors | North York Moors | North York Moors
2917 | 13171 | 468526 | 509764 |  |  |  | North York Moors | North York Moors | North York Moors
2918 | 13172 | 468626 | 509764 |  |  |  | North York Moors | North York Moors | North York Moors
2919 | 13173 | 468726 | 509764 |  |  |  | North York Moors | North York Moors | North York Moors
2920 | 13174 | 468826 | 509764 |  |  |  | North York Moors | North York Moors | North York Moors
2921 | 13175 | 468926 | 509764 |  |  |  | North York Moors | North York Moors | North York Moors
2922 | 13176 | 469026 | 509764 |  |  |  | North York Moors | North York Moors | North York Moors
2923 | 13177 | 469126 | 509764 |  |  |  | North York Moors | North York Moors | North York Moors
2924 | 13178 | 469226 | 509764 |  |  |  | North York Moors | North York Moors | North York Moors
2925 | 13179 | 469326 | 509764 |  |  |  | North York Moors | North York Moors | North York Moors
2926 | 13180 | 469426 | 509764 |  |  |  | North York Moors | North York Moors | North York Moors
2927 | 13181 | 469526 | 509764 |  |  |  | North York Moors | North York Moors | North York Moors
2928 | 13182 | 469626 | 509764 |  |  |  | North York Moors | North York Moors | North York Moors
2929 | 13183 | 469726 | 509764 |  |  |  | North York Moors | North York Moors | North York Moors
2930 | 13184 | 469826 | 509764 |  |  |  | North York Moors | North York Moors | North York Moors
2931 | 13185 | 469926 | 509764 |  |  |  | North York Moors | North York Moors | North York Moors
2932 | 13186 | 470026 | 509764 |  |  |  | North York Moors | North York Moors | North York Moors
2933 | 13187 | 470126 | 509764 |  |  |  | North York Moors | North York Moors | North York Moors
2934 | 13188 | 470226 | 509764 |  |  |  | North York Moors | North York Moors | North York Moors
2935 | 13189 | 470326 | 509764 |  |  |  | North York Moors | North York Moors | North York Moors
2936 | 13190 | 470426 | 509764 |  |  |  | North York Moors | North York Moors | North York Moors
2937 | 13191 | 470526 | 509764 |  |  |  | North York Moors | North York Moors | North York Moors
2938 | 13192 | 470626 | 509764 |  |  |  | North York Moors | North York Moors | North York Moors
2939 | 13193 | 470726 | 509764 |  |  |  | North York Moors | North York Moors | North York Moors
2940 | 13194 | 470826 | 509764 |  |  |  | North York Moors | North York Moors | North York Moors
2941 | 13195 | 470926 | 509764 |  |  |  | North York Moors | North York Moors | North York Moors
2942 | 13196 | 471026 | 509764 |  |  |  | North York Moors | North York Moors | North York Moors
2943 | 13197 | 471126 | 509764 |  |  |  | North York Moors | North York Moors | North York Moors
2944 | 13198 | 471226 | 509764 |  |  |  | North York Moors | North York Moors | North York Moors
2945 | 13199 | 471326 | 509764 |  |  |  | North York Moors | North York Moors | North York Moors
2946 | 13200 | 471426 | 509764 |  |  |  | North York Moors | North York Moors | North York Moors
2947 | 13420 | 463426 | 509864 |  |  |  | North York Moors | North York Moors | North York Moors
2948 | 13421 | 463526 | 509864 |  |  |  | North York Moors | North York Moors | North York Moors
2949 | 13422 | 463626 | 509864 |  |  |  | North York Moors | North York Moors | North York Moors
2950 | 13423 | 463726 | 509864 |  |  |  | North York Moors | North York Moors | North York Moors
2951 | 13424 | 463826 | 509864 |  |  |  | North York Moors | North York Moors | North York Moors
2952 | 13425 | 463926 | 509864 |  |  |  | North York Moors | North York Moors | North York Moors
2953 | 13426 | 464026 | 509864 |  |  |  | North York Moors | North York Moors | North York Moors
2954 | 13428 | 464226 | 509864 |  |  |  | North York Moors | North York Moors | North York Moors
2955 | 13429 | 464326 | 509864 |  |  |  | North York Moors | North York Moors | North York Moors
2956 | 13430 | 464426 | 509864 |  |  |  | North York Moors | North York Moors | North York Moors
2957 | 13431 | 464526 | 509864 |  |  |  | North York Moors | North York Moors | North York Moors
2958 | 13432 | 464626 | 509864 |  |  |  | North York Moors | North York Moors | North York Moors
2959 | 13433 | 464726 | 509864 |  |  |  | North York Moors | North York Moors | North York Moors
2960 | 13434 | 464826 | 509864 |  |  |  | North York Moors | North York Moors | North York Moors
2961 | 13435 | 464926 | 509864 |  |  |  | North York Moors | North York Moors | North York Moors
2962 | 13436 | 465026 | 509864 |  |  |  | North York Moors | North York Moors | North York Moors
2963 | 13437 | 465126 | 509864 |  |  |  | North York Moors | North York Moors | North York Moors
2964 | 13441 | 465526 | 509864 |  |  |  | North York Moors | North York Moors | North York Moors
2965 | 13442 | 465626 | 509864 |  |  |  | North York Moors | North York Moors | North York Moors
2966 | 13448 | 466226 | 509864 |  |  |  | North York Moors | North York Moors | North York Moors
2967 | 13449 | 466326 | 509864 |  |  |  | North York Moors | North York Moors | North York Moors
2968 | 13450 | 466426 | 509864 |  |  |  | North York Moors | North York Moors | North York Moors
2969 | 13451 | 466526 | 509864 |  |  |  | North York Moors | North York Moors | North York Moors
2970 | 13457 | 467126 | 509864 |  |  |  | North York Moors | North York Moors | North York Moors
2971 | 13458 | 467226 | 509864 |  |  |  | North York Moors | North York Moors | North York Moors
2972 | 13459 | 467326 | 509864 |  |  |  | North York Moors | North York Moors | North York Moors
2973 | 13460 | 467426 | 509864 |  |  |  | North York Moors | North York Moors | North York Moors
2974 | 13461 | 467526 | 509864 |  |  |  | North York Moors | North York Moors | North York Moors
2975 | 13462 | 467626 | 509864 |  |  |  | North York Moors | North York Moors | North York Moors
2976 | 13463 | 467726 | 509864 |  |  |  | North York Moors | North York Moors | North York Moors
2977 | 13464 | 467826 | 509864 |  |  |  | North York Moors | North York Moors | North York Moors
2978 | 13465 | 467926 | 509864 |  |  |  | North York Moors | North York Moors | North York Moors
2979 | 13466 | 468026 | 509864 |  |  |  | North York Moors | North York Moors | North York Moors
2980 | 13467 | 468126 | 509864 |  |  |  | North York Moors | North York Moors | North York Moors
2981 | 13468 | 468226 | 509864 |  |  |  | North York Moors | North York Moors | North York Moors
2982 | 13469 | 468326 | 509864 |  |  |  | North York Moors | North York Moors | North York Moors
2983 | 13470 | 468426 | 509864 |  |  |  | North York Moors | North York Moors | North York Moors
2984 | 13471 | 468526 | 509864 |  |  |  | North York Moors | North York Moors | North York Moors
2985 | 13472 | 468626 | 509864 |  |  |  | North York Moors | North York Moors | North York Moors
2986 | 13473 | 468726 | 509864 |  |  |  | North York Moors | North York Moors | North York Moors
2987 | 13474 | 468826 | 509864 |  |  |  | North York Moors | North York Moors | North York Moors
2988 | 13475 | 468926 | 509864 |  |  |  | North York Moors | North York Moors | North York Moors
2989 | 13476 | 469026 | 509864 |  |  |  | North York Moors | North York Moors | North York Moors
2990 | 13477 | 469126 | 509864 |  |  |  | North York Moors | North York Moors | North York Moors
2991 | 13478 | 469226 | 509864 |  |  |  | North York Moors | North York Moors | North York Moors
2992 | 13479 | 469326 | 509864 |  |  |  | North York Moors | North York Moors | North York Moors
2993 | 13480 | 469426 | 509864 |  |  |  | North York Moors | North York Moors | North York Moors
2994 | 13481 | 469526 | 509864 |  |  |  | North York Moors | North York Moors | North York Moors
2995 | 13482 | 469626 | 509864 |  |  |  | North York Moors | North York Moors | North York Moors
2996 | 13483 | 469726 | 509864 |  |  |  | North York Moors | North York Moors | North York Moors
2997 | 13484 | 469826 | 509864 |  |  |  | North York Moors | North York Moors | North York Moors
2998 | 13485 | 469926 | 509864 |  |  |  | North York Moors | North York Moors | North York Moors
2999 | 13486 | 470026 | 509864 |  |  |  | North York Moors | North York Moors | North York Moors
3000 | 13487 | 470126 | 509864 |  |  |  | North York Moors | North York Moors | North York Moors
3001 | 13488 | 470226 | 509864 |  |  |  | North York Moors | North York Moors | North York Moors
3002 | 13489 | 470326 | 509864 |  |  |  | North York Moors | North York Moors | North York Moors
3003 | 13490 | 470426 | 509864 |  |  |  | North York Moors | North York Moors | North York Moors
3004 | 13491 | 470526 | 509864 |  |  |  | North York Moors | North York Moors | North York Moors
3005 | 13492 | 470626 | 509864 |  |  |  | North York Moors | North York Moors | North York Moors
3006 | 13493 | 470726 | 509864 |  |  |  | North York Moors | North York Moors | North York Moors
3007 | 13494 | 470826 | 509864 |  |  |  | North York Moors | North York Moors | North York Moors
3008 | 13495 | 470926 | 509864 |  |  |  | North York Moors | North York Moors | North York Moors
3009 | 13496 | 471026 | 509864 |  |  |  | North York Moors | North York Moors | North York Moors
3010 | 13497 | 471126 | 509864 |  |  |  | North York Moors | North York Moors | North York Moors
3011 | 13498 | 471226 | 509864 |  |  |  | North York Moors | North York Moors | North York Moors
3012 | 13499 | 471326 | 509864 |  |  |  | North York Moors | North York Moors | North York Moors
3013 | 13500 | 471426 | 509864 |  |  |  | North York Moors | North York Moors | North York Moors
3014 | 13720 | 463426 | 509964 |  |  |  | North York Moors | North York Moors | North York Moors
3015 | 13721 | 463526 | 509964 |  |  |  | North York Moors | North York Moors | North York Moors
3016 | 13722 | 463626 | 509964 |  |  |  | North York Moors | North York Moors | North York Moors
3017 | 13723 | 463726 | 509964 |  |  |  | North York Moors | North York Moors | North York Moors
3018 | 13724 | 463826 | 509964 |  |  |  | North York Moors | North York Moors | North York Moors
3019 | 13725 | 463926 | 509964 |  |  |  | North York Moors | North York Moors | North York Moors
3020 | 13726 | 464026 | 509964 |  |  |  | North York Moors | North York Moors | North York Moors
3021 | 13727 | 464126 | 509964 |  |  |  | North York Moors | North York Moors | North York Moors
3022 | 13728 | 464226 | 509964 |  |  |  | North York Moors | North York Moors | North York Moors
3023 | 13729 | 464326 | 509964 |  |  |  | North York Moors | North York Moors | North York Moors
3024 | 13730 | 464426 | 509964 |  |  |  | North York Moors | North York Moors | North York Moors
3025 | 13731 | 464526 | 509964 |  |  |  | North York Moors | North York Moors | North York Moors
3026 | 13732 | 464626 | 509964 |  |  |  | North York Moors | North York Moors | North York Moors
3027 | 13733 | 464726 | 509964 |  |  |  | North York Moors | North York Moors | North York Moors
3028 | 13734 | 464826 | 509964 |  |  |  | North York Moors | North York Moors | North York Moors
3029 | 13735 | 464926 | 509964 |  |  |  | North York Moors | North York Moors | North York Moors
3030 | 13736 | 465026 | 509964 |  |  |  | North York Moors | North York Moors | North York Moors
3031 | 13737 | 465126 | 509964 |  |  |  | North York Moors | North York Moors | North York Moors
3032 | 13738 | 465226 | 509964 |  |  |  | North York Moors | North York Moors | North York Moors
3033 | 13757 | 467126 | 509964 |  |  |  | North York Moors | North York Moors | North York Moors
3034 | 13758 | 467226 | 509964 |  |  |  | North York Moors | North York Moors | North York Moors
3035 | 13759 | 467326 | 509964 |  |  |  | North York Moors | North York Moors | North York Moors
3036 | 13760 | 467426 | 509964 |  |  |  | North York Moors | North York Moors | North York Moors
3037 | 13761 | 467526 | 509964 |  |  |  | North York Moors | North York Moors | North York Moors
3038 | 13762 | 467626 | 509964 |  |  |  | North York Moors | North York Moors | North York Moors
3039 | 13763 | 467726 | 509964 |  |  |  | North York Moors | North York Moors | North York Moors
3040 | 13764 | 467826 | 509964 |  |  |  | North York Moors | North York Moors | North York Moors
3041 | 13765 | 467926 | 509964 |  |  |  | North York Moors | North York Moors | North York Moors
3042 | 13766 | 468026 | 509964 |  |  |  | North York Moors | North York Moors | North York Moors
3043 | 13767 | 468126 | 509964 |  |  |  | North York Moors | North York Moors | North York Moors
3044 | 13768 | 468226 | 509964 |  |  |  | North York Moors | North York Moors | North York Moors
3045 | 13769 | 468326 | 509964 |  |  |  | North York Moors | North York Moors | North York Moors
3046 | 13770 | 468426 | 509964 |  |  |  | North York Moors | North York Moors | North York Moors
3047 | 13771 | 468526 | 509964 |  |  |  | North York Moors | North York Moors | North York Moors
3048 | 13772 | 468626 | 509964 |  |  |  | North York Moors | North York Moors | North York Moors
3049 | 13773 | 468726 | 509964 |  |  |  | North York Moors | North York Moors | North York Moors
3050 | 13774 | 468826 | 509964 |  |  |  | North York Moors | North York Moors | North York Moors
3051 | 13775 | 468926 | 509964 |  |  |  | North York Moors | North York Moors | North York Moors
3052 | 13776 | 469026 | 509964 |  |  |  | North York Moors | North York Moors | North York Moors
3053 | 13777 | 469126 | 509964 |  |  |  | North York Moors | North York Moors | North York Moors
3054 | 13778 | 469226 | 509964 |  |  |  | North York Moors | North York Moors | North York Moors
3055 | 13779 | 469326 | 509964 |  |  |  | North York Moors | North York Moors | North York Moors
3056 | 13780 | 469426 | 509964 |  |  |  | North York Moors | North York Moors | North York Moors
3057 | 13781 | 469526 | 509964 |  |  |  | North York Moors | North York Moors | North York Moors
3058 | 13782 | 469626 | 509964 |  |  |  | North York Moors | North York Moors | North York Moors
3059 | 13783 | 469726 | 509964 |  |  |  | North York Moors | North York Moors | North York Moors
3060 | 13784 | 469826 | 509964 |  |  |  | North York Moors | North York Moors | North York Moors
3061 | 13785 | 469926 | 509964 |  |  |  | North York Moors | North York Moors | North York Moors
3062 | 13786 | 470026 | 509964 |  |  |  | North York Moors | North York Moors | North York Moors
3063 | 13787 | 470126 | 509964 |  |  |  | North York Moors | North York Moors | North York Moors
3064 | 13788 | 470226 | 509964 |  |  |  | North York Moors | North York Moors | North York Moors
3065 | 13789 | 470326 | 509964 |  |  |  | North York Moors | North York Moors | North York Moors
3066 | 13790 | 470426 | 509964 |  |  |  | North York Moors | North York Moors | North York Moors
3067 | 13791 | 470526 | 509964 |  |  |  | North York Moors | North York Moors | North York Moors
3068 | 13792 | 470626 | 509964 |  |  |  | North York Moors | North York Moors | North York Moors
3069 | 13793 | 470726 | 509964 |  |  |  | North York Moors | North York Moors | North York Moors
3070 | 13794 | 470826 | 509964 |  |  |  | North York Moors | North York Moors | North York Moors
3071 | 13795 | 470926 | 509964 |  |  |  | North York Moors | North York Moors | North York Moors
3072 | 13796 | 471026 | 509964 |  |  |  | North York Moors | North York Moors | North York Moors
3073 | 13797 | 471126 | 509964 |  |  |  | North York Moors | North York Moors | North York Moors
3074 | 13798 | 471226 | 509964 |  |  |  | North York Moors | North York Moors | North York Moors
3075 | 13799 | 471326 | 509964 |  |  |  | North York Moors | North York Moors | North York Moors
3076 | 14020 | 463426 | 510064 |  |  |  | North York Moors | North York Moors | North York Moors
3077 | 14021 | 463526 | 510064 |  |  |  | North York Moors | North York Moors | North York Moors
3078 | 14022 | 463626 | 510064 |  |  |  | North York Moors | North York Moors | North York Moors
3079 | 14023 | 463726 | 510064 |  |  |  | North York Moors | North York Moors | North York Moors
3080 | 14024 | 463826 | 510064 |  |  |  | North York Moors | North York Moors | North York Moors
3081 | 14025 | 463926 | 510064 |  |  |  | North York Moors | North York Moors | North York Moors
3082 | 14026 | 464026 | 510064 |  |  |  | North York Moors | North York Moors | North York Moors
3083 | 14027 | 464126 | 510064 |  |  |  | North York Moors | North York Moors | North York Moors
3084 | 14028 | 464226 | 510064 |  |  |  | North York Moors | North York Moors | North York Moors
3085 | 14029 | 464326 | 510064 |  |  |  | North York Moors | North York Moors | North York Moors
3086 | 14030 | 464426 | 510064 |  |  |  | North York Moors | North York Moors | North York Moors
3087 | 14031 | 464526 | 510064 |  |  |  | North York Moors | North York Moors | North York Moors
3088 | 14032 | 464626 | 510064 |  |  |  | North York Moors | North York Moors | North York Moors
3089 | 14033 | 464726 | 510064 |  |  |  | North York Moors | North York Moors | North York Moors
3090 | 14034 | 464826 | 510064 |  |  |  | North York Moors | North York Moors | North York Moors
3091 | 14035 | 464926 | 510064 |  |  |  | North York Moors | North York Moors | North York Moors
3092 | 14036 | 465026 | 510064 |  |  |  | North York Moors | North York Moors | North York Moors
3093 | 14037 | 465126 | 510064 |  |  |  | North York Moors | North York Moors | North York Moors
3094 | 14038 | 465226 | 510064 |  |  |  | North York Moors | North York Moors | North York Moors
3095 | 14039 | 465326 | 510064 |  |  |  | North York Moors | North York Moors | North York Moors
3096 | 14056 | 467026 | 510064 |  |  |  | North York Moors | North York Moors | North York Moors
3097 | 14057 | 467126 | 510064 |  |  |  | North York Moors | North York Moors | North York Moors
3098 | 14058 | 467226 | 510064 |  |  |  | North York Moors | North York Moors | North York Moors
3099 | 14059 | 467326 | 510064 |  |  |  | North York Moors | North York Moors | North York Moors
3100 | 14060 | 467426 | 510064 |  |  |  | North York Moors | North York Moors | North York Moors
3101 | 14061 | 467526 | 510064 |  |  |  | North York Moors | North York Moors | North York Moors
3102 | 14062 | 467626 | 510064 |  |  |  | North York Moors | North York Moors | North York Moors
3103 | 14063 | 467726 | 510064 |  |  |  | North York Moors | North York Moors | North York Moors
3104 | 14064 | 467826 | 510064 |  |  |  | North York Moors | North York Moors | North York Moors
3105 | 14065 | 467926 | 510064 |  |  |  | North York Moors | North York Moors | North York Moors
3106 | 14066 | 468026 | 510064 |  |  |  | North York Moors | North York Moors | North York Moors
3107 | 14067 | 468126 | 510064 |  |  |  | North York Moors | North York Moors | North York Moors
3108 | 14068 | 468226 | 510064 |  |  |  | North York Moors | North York Moors | North York Moors
3109 | 14069 | 468326 | 510064 |  |  |  | North York Moors | North York Moors | North York Moors
3110 | 14070 | 468426 | 510064 |  |  |  | North York Moors | North York Moors | North York Moors
3111 | 14071 | 468526 | 510064 |  |  |  | North York Moors | North York Moors | North York Moors
3112 | 14072 | 468626 | 510064 |  |  |  | North York Moors | North York Moors | North York Moors
3113 | 14073 | 468726 | 510064 |  |  |  | North York Moors | North York Moors | North York Moors
3114 | 14074 | 468826 | 510064 |  |  |  | North York Moors | North York Moors | North York Moors
3115 | 14075 | 468926 | 510064 |  |  |  | North York Moors | North York Moors | North York Moors
3116 | 14076 | 469026 | 510064 |  |  |  | North York Moors | North York Moors | North York Moors
3117 | 14077 | 469126 | 510064 |  |  |  | North York Moors | North York Moors | North York Moors
3118 | 14078 | 469226 | 510064 |  |  |  | North York Moors | North York Moors | North York Moors
3119 | 14079 | 469326 | 510064 |  |  |  | North York Moors | North York Moors | North York Moors
3120 | 14080 | 469426 | 510064 |  |  |  | North York Moors | North York Moors | North York Moors
3121 | 14081 | 469526 | 510064 |  |  |  | North York Moors | North York Moors | North York Moors
3122 | 14082 | 469626 | 510064 |  |  |  | North York Moors | North York Moors | North York Moors
3123 | 14083 | 469726 | 510064 |  |  |  | North York Moors | North York Moors | North York Moors
3124 | 14084 | 469826 | 510064 |  |  |  | North York Moors | North York Moors | North York Moors
3125 | 14085 | 469926 | 510064 |  |  |  | North York Moors | North York Moors | North York Moors
3126 | 14086 | 470026 | 510064 |  |  |  | North York Moors | North York Moors | North York Moors
3127 | 14087 | 470126 | 510064 |  |  |  | North York Moors | North York Moors | North York Moors
3128 | 14088 | 470226 | 510064 |  |  |  | North York Moors | North York Moors | North York Moors
3129 | 14089 | 470326 | 510064 |  |  |  | North York Moors | North York Moors | North York Moors
3130 | 14090 | 470426 | 510064 |  |  |  | North York Moors | North York Moors | North York Moors
3131 | 14091 | 470526 | 510064 |  |  |  | North York Moors | North York Moors | North York Moors
3132 | 14092 | 470626 | 510064 |  |  |  | North York Moors | North York Moors | North York Moors
3133 | 14093 | 470726 | 510064 |  |  |  | North York Moors | North York Moors | North York Moors
3134 | 14094 | 470826 | 510064 |  |  |  | North York Moors | North York Moors | North York Moors
3135 | 14095 | 470926 | 510064 |  |  |  | North York Moors | North York Moors | North York Moors
3136 | 14096 | 471026 | 510064 |  |  |  | North York Moors | North York Moors | North York Moors
3137 | 14097 | 471126 | 510064 |  |  |  | North York Moors | North York Moors | North York Moors
3138 | 14098 | 471226 | 510064 |  |  |  | North York Moors | North York Moors | North York Moors
3139 | 14309 | 462326 | 510164 |  |  |  | North York Moors | North York Moors | North York Moors
3140 | 14310 | 462426 | 510164 |  |  |  | North York Moors | North York Moors | North York Moors
3141 | 14316 | 463026 | 510164 |  |  |  | North York Moors | North York Moors | North York Moors
3142 | 14317 | 463126 | 510164 |  |  |  | North York Moors | North York Moors | North York Moors
3143 | 14318 | 463226 | 510164 |  |  |  | North York Moors | North York Moors | North York Moors
3144 | 14319 | 463326 | 510164 |  |  |  | North York Moors | North York Moors | North York Moors
3145 | 14320 | 463426 | 510164 |  |  |  | North York Moors | North York Moors | North York Moors
3146 | 14321 | 463526 | 510164 |  |  |  | North York Moors | North York Moors | North York Moors
3147 | 14322 | 463626 | 510164 |  |  |  | North York Moors | North York Moors | North York Moors
3148 | 14323 | 463726 | 510164 |  |  |  | North York Moors | North York Moors | North York Moors
3149 | 14324 | 463826 | 510164 |  |  |  | North York Moors | North York Moors | North York Moors
3150 | 14325 | 463926 | 510164 |  |  |  | North York Moors | North York Moors | North York Moors
3151 | 14326 | 464026 | 510164 |  |  |  | North York Moors | North York Moors | North York Moors
3152 | 14327 | 464126 | 510164 |  |  |  | North York Moors | North York Moors | North York Moors
3153 | 14328 | 464226 | 510164 |  |  |  | North York Moors | North York Moors | North York Moors
3154 | 14329 | 464326 | 510164 |  |  |  | North York Moors | North York Moors | North York Moors
3155 | 14330 | 464426 | 510164 |  |  |  | North York Moors | North York Moors | North York Moors
3156 | 14331 | 464526 | 510164 |  |  |  | North York Moors | North York Moors | North York Moors
3157 | 14332 | 464626 | 510164 |  |  |  | North York Moors | North York Moors | North York Moors
3158 | 14333 | 464726 | 510164 |  |  |  | North York Moors | North York Moors | North York Moors
3159 | 14334 | 464826 | 510164 |  |  |  | North York Moors | North York Moors | North York Moors
3160 | 14335 | 464926 | 510164 |  |  |  | North York Moors | North York Moors | North York Moors
3161 | 14336 | 465026 | 510164 |  |  |  | North York Moors | North York Moors | North York Moors
3162 | 14337 | 465126 | 510164 |  |  |  | North York Moors | North York Moors | North York Moors
3163 | 14338 | 465226 | 510164 |  |  |  | North York Moors | North York Moors | North York Moors
3164 | 14339 | 465326 | 510164 |  |  |  | North York Moors | North York Moors | North York Moors
3165 | 14356 | 467026 | 510164 |  |  |  | North York Moors | North York Moors | North York Moors
3166 | 14357 | 467126 | 510164 |  |  |  | North York Moors | North York Moors | North York Moors
3167 | 14358 | 467226 | 510164 |  |  |  | North York Moors | North York Moors | North York Moors
3168 | 14359 | 467326 | 510164 |  |  |  | North York Moors | North York Moors | North York Moors
3169 | 14360 | 467426 | 510164 |  |  |  | North York Moors | North York Moors | North York Moors
3170 | 14361 | 467526 | 510164 |  |  |  | North York Moors | North York Moors | North York Moors
3171 | 14362 | 467626 | 510164 |  |  |  | North York Moors | North York Moors | North York Moors
3172 | 14363 | 467726 | 510164 |  |  |  | North York Moors | North York Moors | North York Moors
3173 | 14364 | 467826 | 510164 |  |  |  | North York Moors | North York Moors | North York Moors
3174 | 14365 | 467926 | 510164 |  |  |  | North York Moors | North York Moors | North York Moors
3175 | 14366 | 468026 | 510164 |  |  |  | North York Moors | North York Moors | North York Moors
3176 | 14367 | 468126 | 510164 |  |  |  | North York Moors | North York Moors | North York Moors
3177 | 14368 | 468226 | 510164 |  |  |  | North York Moors | North York Moors | North York Moors
3178 | 14369 | 468326 | 510164 |  |  |  | North York Moors | North York Moors | North York Moors
3179 | 14370 | 468426 | 510164 |  |  |  | North York Moors | North York Moors | North York Moors
3180 | 14371 | 468526 | 510164 |  |  |  | North York Moors | North York Moors | North York Moors
3181 | 14372 | 468626 | 510164 |  |  |  | North York Moors | North York Moors | North York Moors
3182 | 14373 | 468726 | 510164 |  |  |  | North York Moors | North York Moors | North York Moors
3183 | 14374 | 468826 | 510164 |  |  |  | North York Moors | North York Moors | North York Moors
3184 | 14375 | 468926 | 510164 |  |  |  | North York Moors | North York Moors | North York Moors
3185 | 14376 | 469026 | 510164 |  |  |  | North York Moors | North York Moors | North York Moors
3186 | 14377 | 469126 | 510164 |  |  |  | North York Moors | North York Moors | North York Moors
3187 | 14378 | 469226 | 510164 |  |  |  | North York Moors | North York Moors | North York Moors
3188 | 14379 | 469326 | 510164 |  |  |  | North York Moors | North York Moors | North York Moors
3189 | 14380 | 469426 | 510164 |  |  |  | North York Moors | North York Moors | North York Moors
3190 | 14381 | 469526 | 510164 |  |  |  | North York Moors | North York Moors | North York Moors
3191 | 14382 | 469626 | 510164 |  |  |  | North York Moors | North York Moors | North York Moors
3192 | 14383 | 469726 | 510164 |  |  |  | North York Moors | North York Moors | North York Moors
3193 | 14384 | 469826 | 510164 |  |  |  | North York Moors | North York Moors | North York Moors
3194 | 14385 | 469926 | 510164 |  |  |  | North York Moors | North York Moors | North York Moors
3195 | 14386 | 470026 | 510164 |  |  |  | North York Moors | North York Moors | North York Moors
3196 | 14387 | 470126 | 510164 |  |  |  | North York Moors | North York Moors | North York Moors
3197 | 14388 | 470226 | 510164 |  |  |  | North York Moors | North York Moors | North York Moors
3198 | 14389 | 470326 | 510164 |  |  |  | North York Moors | North York Moors | North York Moors
3199 | 14390 | 470426 | 510164 |  |  |  | North York Moors | North York Moors | North York Moors
3200 | 14391 | 470526 | 510164 |  |  |  | North York Moors | North York Moors | North York Moors
3201 | 14392 | 470626 | 510164 |  |  |  | North York Moors | North York Moors | North York Moors
3202 | 14393 | 470726 | 510164 |  |  |  | North York Moors | North York Moors | North York Moors
3203 | 14394 | 470826 | 510164 |  |  |  | North York Moors | North York Moors | North York Moors
3204 | 14395 | 470926 | 510164 |  |  |  | North York Moors | North York Moors | North York Moors
3205 | 14396 | 471026 | 510164 |  |  |  | North York Moors | North York Moors | North York Moors
3206 | 14397 | 471126 | 510164 |  |  |  | North York Moors | North York Moors | North York Moors
3207 | 14398 | 471226 | 510164 |  |  |  | North York Moors | North York Moors | North York Moors
3208 | 14399 | 471326 | 510164 |  |  |  | North York Moors | North York Moors | North York Moors
3209 | 14400 | 471426 | 510164 |  |  |  | North York Moors | North York Moors | North York Moors
3210 | 14607 | 462126 | 510264 |  |  |  | North York Moors | North York Moors | North York Moors
3211 | 14608 | 462226 | 510264 |  |  |  | North York Moors | North York Moors | North York Moors
3212 | 14609 | 462326 | 510264 |  |  |  | North York Moors | North York Moors | North York Moors
3213 | 14610 | 462426 | 510264 |  |  |  | North York Moors | North York Moors | North York Moors
3214 | 14615 | 462926 | 510264 |  |  |  | North York Moors | North York Moors | North York Moors
3215 | 14616 | 463026 | 510264 |  |  |  | North York Moors | North York Moors | North York Moors
3216 | 14617 | 463126 | 510264 |  |  |  | North York Moors | North York Moors | North York Moors
3217 | 14618 | 463226 | 510264 |  |  |  | North York Moors | North York Moors | North York Moors
3218 | 14619 | 463326 | 510264 |  |  |  | North York Moors | North York Moors | North York Moors
3219 | 14620 | 463426 | 510264 |  |  |  | North York Moors | North York Moors | North York Moors
3220 | 14621 | 463526 | 510264 |  |  |  | North York Moors | North York Moors | North York Moors
3221 | 14622 | 463626 | 510264 |  |  |  | North York Moors | North York Moors | North York Moors
3222 | 14623 | 463726 | 510264 |  |  |  | North York Moors | North York Moors | North York Moors
3223 | 14624 | 463826 | 510264 |  |  |  | North York Moors | North York Moors | North York Moors
3224 | 14625 | 463926 | 510264 |  |  |  | North York Moors | North York Moors | North York Moors
3225 | 14626 | 464026 | 510264 |  |  |  | North York Moors | North York Moors | North York Moors
3226 | 14627 | 464126 | 510264 |  |  |  | North York Moors | North York Moors | North York Moors
3227 | 14628 | 464226 | 510264 |  |  |  | North York Moors | North York Moors | North York Moors
3228 | 14629 | 464326 | 510264 |  |  |  | North York Moors | North York Moors | North York Moors
3229 | 14630 | 464426 | 510264 |  |  |  | North York Moors | North York Moors | North York Moors
3230 | 14631 | 464526 | 510264 |  |  |  | North York Moors | North York Moors | North York Moors
3231 | 14632 | 464626 | 510264 |  |  |  | North York Moors | North York Moors | North York Moors
3232 | 14633 | 464726 | 510264 |  |  |  | North York Moors | North York Moors | North York Moors
3233 | 14634 | 464826 | 510264 |  |  |  | North York Moors | North York Moors | North York Moors
3234 | 14635 | 464926 | 510264 |  |  |  | North York Moors | North York Moors | North York Moors
3235 | 14636 | 465026 | 510264 |  |  |  | North York Moors | North York Moors | North York Moors
3236 | 14637 | 465126 | 510264 |  |  |  | North York Moors | North York Moors | North York Moors
3237 | 14638 | 465226 | 510264 |  |  |  | North York Moors | North York Moors | North York Moors
3238 | 14639 | 465326 | 510264 |  |  |  | North York Moors | North York Moors | North York Moors
3239 | 14640 | 465426 | 510264 |  |  |  | North York Moors | North York Moors | North York Moors
3240 | 14657 | 467126 | 510264 |  |  |  | North York Moors | North York Moors | North York Moors
3241 | 14658 | 467226 | 510264 |  |  |  | North York Moors | North York Moors | North York Moors
3242 | 14659 | 467326 | 510264 |  |  |  | North York Moors | North York Moors | North York Moors
3243 | 14660 | 467426 | 510264 |  |  |  | North York Moors | North York Moors | North York Moors
3244 | 14661 | 467526 | 510264 |  |  |  | North York Moors | North York Moors | North York Moors
3245 | 14662 | 467626 | 510264 |  |  |  | North York Moors | North York Moors | North York Moors
3246 | 14663 | 467726 | 510264 |  |  |  | North York Moors | North York Moors | North York Moors
3247 | 14664 | 467826 | 510264 |  |  |  | North York Moors | North York Moors | North York Moors
3248 | 14665 | 467926 | 510264 |  |  |  | North York Moors | North York Moors | North York Moors
3249 | 14666 | 468026 | 510264 |  |  |  | North York Moors | North York Moors | North York Moors
3250 | 14667 | 468126 | 510264 |  |  |  | North York Moors | North York Moors | North York Moors
3251 | 14668 | 468226 | 510264 |  |  |  | North York Moors | North York Moors | North York Moors
3252 | 14669 | 468326 | 510264 |  |  |  | North York Moors | North York Moors | North York Moors
3253 | 14670 | 468426 | 510264 |  |  |  | North York Moors | North York Moors | North York Moors
3254 | 14671 | 468526 | 510264 |  |  |  | North York Moors | North York Moors | North York Moors
3255 | 14672 | 468626 | 510264 |  |  |  | North York Moors | North York Moors | North York Moors
3256 | 14673 | 468726 | 510264 |  |  |  | North York Moors | North York Moors | North York Moors
3257 | 14674 | 468826 | 510264 |  |  |  | North York Moors | North York Moors | North York Moors
3258 | 14675 | 468926 | 510264 |  |  |  | North York Moors | North York Moors | North York Moors
3259 | 14676 | 469026 | 510264 |  |  |  | North York Moors | North York Moors | North York Moors
3260 | 14677 | 469126 | 510264 |  |  |  | North York Moors | North York Moors | North York Moors
3261 | 14678 | 469226 | 510264 |  |  |  | North York Moors | North York Moors | North York Moors
3262 | 14679 | 469326 | 510264 |  |  |  | North York Moors | North York Moors | North York Moors
3263 | 14680 | 469426 | 510264 |  |  |  | North York Moors | North York Moors | North York Moors
3264 | 14681 | 469526 | 510264 |  |  |  | North York Moors | North York Moors | North York Moors
3265 | 14682 | 469626 | 510264 |  |  |  | North York Moors | North York Moors | North York Moors
3266 | 14683 | 469726 | 510264 |  |  |  | North York Moors | North York Moors | North York Moors
3267 | 14684 | 469826 | 510264 |  |  |  | North York Moors | North York Moors | North York Moors
3268 | 14685 | 469926 | 510264 |  |  |  | North York Moors | North York Moors | North York Moors
3269 | 14686 | 470026 | 510264 |  |  |  | North York Moors | North York Moors | North York Moors
3270 | 14687 | 470126 | 510264 |  |  |  | North York Moors | North York Moors | North York Moors
3271 | 14688 | 470226 | 510264 |  |  |  | North York Moors | North York Moors | North York Moors
3272 | 14689 | 470326 | 510264 |  |  |  | North York Moors | North York Moors | North York Moors
3273 | 14690 | 470426 | 510264 |  |  |  | North York Moors | North York Moors | North York Moors
3274 | 14691 | 470526 | 510264 |  |  |  | North York Moors | North York Moors | North York Moors
3275 | 14692 | 470626 | 510264 |  |  |  | North York Moors | North York Moors | North York Moors
3276 | 14693 | 470726 | 510264 |  |  |  | North York Moors | North York Moors | North York Moors
3277 | 14694 | 470826 | 510264 |  |  |  | North York Moors | North York Moors | North York Moors
3278 | 14695 | 470926 | 510264 |  |  |  | North York Moors | North York Moors | North York Moors
3279 | 14696 | 471026 | 510264 |  |  |  | North York Moors | North York Moors | North York Moors
3280 | 14697 | 471126 | 510264 |  |  |  | North York Moors | North York Moors | North York Moors
3281 | 14698 | 471226 | 510264 |  |  |  | North York Moors | North York Moors | North York Moors
3282 | 14699 | 471326 | 510264 |  |  |  | North York Moors | North York Moors | North York Moors
3283 | 14700 | 471426 | 510264 |  |  |  | North York Moors | North York Moors | North York Moors
3284 | 14905 | 461926 | 510364 |  |  |  | North York Moors | North York Moors | North York Moors
3285 | 14906 | 462026 | 510364 |  |  |  | North York Moors | North York Moors | North York Moors
3286 | 14907 | 462126 | 510364 |  |  |  | North York Moors | North York Moors | North York Moors
3287 | 14908 | 462226 | 510364 |  |  |  | North York Moors | North York Moors | North York Moors
3288 | 14909 | 462326 | 510364 |  |  |  | North York Moors | North York Moors | North York Moors
3289 | 14910 | 462426 | 510364 |  |  |  | North York Moors | North York Moors | North York Moors
3290 | 14914 | 462826 | 510364 |  |  |  | North York Moors | North York Moors | North York Moors
3291 | 14915 | 462926 | 510364 |  |  |  | North York Moors | North York Moors | North York Moors
3292 | 14916 | 463026 | 510364 |  |  |  | North York Moors | North York Moors | North York Moors
3293 | 14917 | 463126 | 510364 |  |  |  | North York Moors | North York Moors | North York Moors
3294 | 14918 | 463226 | 510364 |  |  |  | North York Moors | North York Moors | North York Moors
3295 | 14919 | 463326 | 510364 |  |  |  | North York Moors | North York Moors | North York Moors
3296 | 14920 | 463426 | 510364 |  |  |  | North York Moors | North York Moors | North York Moors
3297 | 14921 | 463526 | 510364 |  |  |  | North York Moors | North York Moors | North York Moors
3298 | 14922 | 463626 | 510364 |  |  |  | North York Moors | North York Moors | North York Moors
3299 | 14923 | 463726 | 510364 |  |  |  | North York Moors | North York Moors | North York Moors
3300 | 14924 | 463826 | 510364 |  |  |  | North York Moors | North York Moors | North York Moors
3301 | 14925 | 463926 | 510364 |  |  |  | North York Moors | North York Moors | North York Moors
3302 | 14926 | 464026 | 510364 |  |  |  | North York Moors | North York Moors | North York Moors
3303 | 14927 | 464126 | 510364 |  |  |  | North York Moors | North York Moors | North York Moors
3304 | 14928 | 464226 | 510364 |  |  |  | North York Moors | North York Moors | North York Moors
3305 | 14929 | 464326 | 510364 |  |  |  | North York Moors | North York Moors | North York Moors
3306 | 14930 | 464426 | 510364 |  |  |  | North York Moors | North York Moors | North York Moors
3307 | 14931 | 464526 | 510364 |  |  |  | North York Moors | North York Moors | North York Moors
3308 | 14932 | 464626 | 510364 |  |  |  | North York Moors | North York Moors | North York Moors
3309 | 14933 | 464726 | 510364 |  |  |  | North York Moors | North York Moors | North York Moors
3310 | 14934 | 464826 | 510364 |  |  |  | North York Moors | North York Moors | North York Moors
3311 | 14935 | 464926 | 510364 |  |  |  | North York Moors | North York Moors | North York Moors
3312 | 14936 | 465026 | 510364 |  |  |  | North York Moors | North York Moors | North York Moors
3313 | 14937 | 465126 | 510364 |  |  |  | North York Moors | North York Moors | North York Moors
3314 | 14938 | 465226 | 510364 |  |  |  | North York Moors | North York Moors | North York Moors
3315 | 14939 | 465326 | 510364 |  |  |  | North York Moors | North York Moors | North York Moors
3316 | 14940 | 465426 | 510364 |  |  |  | North York Moors | North York Moors | North York Moors
3317 | 14941 | 465526 | 510364 |  |  |  | North York Moors | North York Moors | North York Moors
3318 | 14942 | 465626 | 510364 |  |  |  | North York Moors | North York Moors | North York Moors
3319 | 14943 | 465726 | 510364 |  |  |  | North York Moors | North York Moors | North York Moors
3320 | 14958 | 467226 | 510364 |  |  |  | North York Moors | North York Moors | North York Moors
3321 | 14959 | 467326 | 510364 |  |  |  | North York Moors | North York Moors | North York Moors
3322 | 14960 | 467426 | 510364 |  |  |  | North York Moors | North York Moors | North York Moors
3323 | 14961 | 467526 | 510364 |  |  |  | North York Moors | North York Moors | North York Moors
3324 | 14962 | 467626 | 510364 |  |  |  | North York Moors | North York Moors | North York Moors
3325 | 14963 | 467726 | 510364 |  |  |  | North York Moors | North York Moors | North York Moors
3326 | 14964 | 467826 | 510364 |  |  |  | North York Moors | North York Moors | North York Moors
3327 | 14965 | 467926 | 510364 |  |  |  | North York Moors | North York Moors | North York Moors
3328 | 14966 | 468026 | 510364 |  |  |  | North York Moors | North York Moors | North York Moors
3329 | 14967 | 468126 | 510364 |  |  |  | North York Moors | North York Moors | North York Moors
3330 | 14968 | 468226 | 510364 |  |  |  | North York Moors | North York Moors | North York Moors
3331 | 14969 | 468326 | 510364 |  |  |  | North York Moors | North York Moors | North York Moors
3332 | 14970 | 468426 | 510364 |  |  |  | North York Moors | North York Moors | North York Moors
3333 | 14971 | 468526 | 510364 |  |  |  | North York Moors | North York Moors | North York Moors
3334 | 14972 | 468626 | 510364 |  |  |  | North York Moors | North York Moors | North York Moors
3335 | 14973 | 468726 | 510364 |  |  |  | North York Moors | North York Moors | North York Moors
3336 | 14974 | 468826 | 510364 |  |  |  | North York Moors | North York Moors | North York Moors
3337 | 14975 | 468926 | 510364 |  |  |  | North York Moors | North York Moors | North York Moors
3338 | 14976 | 469026 | 510364 |  |  |  | North York Moors | North York Moors | North York Moors
3339 | 14977 | 469126 | 510364 |  |  |  | North York Moors | North York Moors | North York Moors
3340 | 14978 | 469226 | 510364 |  |  |  | North York Moors | North York Moors | North York Moors
3341 | 14979 | 469326 | 510364 |  |  |  | North York Moors | North York Moors | North York Moors
3342 | 14980 | 469426 | 510364 |  |  |  | North York Moors | North York Moors | North York Moors
3343 | 14981 | 469526 | 510364 |  |  |  | North York Moors | North York Moors | North York Moors
3344 | 14982 | 469626 | 510364 |  |  |  | North York Moors | North York Moors | North York Moors
3345 | 14983 | 469726 | 510364 |  |  |  | North York Moors | North York Moors | North York Moors
3346 | 14984 | 469826 | 510364 |  |  |  | North York Moors | North York Moors | North York Moors
3347 | 14985 | 469926 | 510364 |  |  |  | North York Moors | North York Moors | North York Moors
3348 | 14986 | 470026 | 510364 |  |  |  | North York Moors | North York Moors | North York Moors
3349 | 14987 | 470126 | 510364 |  |  |  | North York Moors | North York Moors | North York Moors
3350 | 14988 | 470226 | 510364 |  |  |  | North York Moors | North York Moors | North York Moors
3351 | 14989 | 470326 | 510364 |  |  |  | North York Moors | North York Moors | North York Moors
3352 | 14990 | 470426 | 510364 |  |  |  | North York Moors | North York Moors | North York Moors
3353 | 14991 | 470526 | 510364 |  |  |  | North York Moors | North York Moors | North York Moors
3354 | 14992 | 470626 | 510364 |  |  |  | North York Moors | North York Moors | North York Moors
3355 | 14993 | 470726 | 510364 |  |  |  | North York Moors | North York Moors | North York Moors
3356 | 14994 | 470826 | 510364 |  |  |  | North York Moors | North York Moors | North York Moors
3357 | 14995 | 470926 | 510364 |  |  |  | North York Moors | North York Moors | North York Moors
3358 | 14996 | 471026 | 510364 |  |  |  | North York Moors | North York Moors | North York Moors
3359 | 14997 | 471126 | 510364 |  |  |  | North York Moors | North York Moors | North York Moors
3360 | 14998 | 471226 | 510364 |  |  |  | North York Moors | North York Moors | North York Moors
3361 | 14999 | 471326 | 510364 |  |  |  | North York Moors | North York Moors | North York Moors
3362 | 15000 | 471426 | 510364 |  |  |  | North York Moors | North York Moors | North York Moors
3363 | 15203 | 461726 | 510464 |  |  |  | North York Moors | North York Moors | North York Moors
3364 | 15204 | 461826 | 510464 |  |  |  | North York Moors | North York Moors | North York Moors
3365 | 15205 | 461926 | 510464 |  |  |  | North York Moors | North York Moors | North York Moors
3366 | 15206 | 462026 | 510464 |  |  |  | North York Moors | North York Moors | North York Moors
3367 | 15207 | 462126 | 510464 |  |  |  | North York Moors | North York Moors | North York Moors
3368 | 15208 | 462226 | 510464 |  |  |  | North York Moors | North York Moors | North York Moors
3369 | 15209 | 462326 | 510464 |  |  |  | North York Moors | North York Moors | North York Moors
3370 | 15210 | 462426 | 510464 |  |  |  | North York Moors | North York Moors | North York Moors
3371 | 15211 | 462526 | 510464 |  |  |  | North York Moors | North York Moors | North York Moors
3372 | 15214 | 462826 | 510464 |  |  |  | North York Moors | North York Moors | North York Moors
3373 | 15215 | 462926 | 510464 |  |  |  | North York Moors | North York Moors | North York Moors
3374 | 15216 | 463026 | 510464 |  |  |  | North York Moors | North York Moors | North York Moors
3375 | 15217 | 463126 | 510464 |  |  |  | North York Moors | North York Moors | North York Moors
3376 | 15218 | 463226 | 510464 |  |  |  | North York Moors | North York Moors | North York Moors
3377 | 15219 | 463326 | 510464 |  |  |  | North York Moors | North York Moors | North York Moors
3378 | 15220 | 463426 | 510464 |  |  |  | North York Moors | North York Moors | North York Moors
3379 | 15221 | 463526 | 510464 |  |  |  | North York Moors | North York Moors | North York Moors
3380 | 15222 | 463626 | 510464 |  |  |  | North York Moors | North York Moors | North York Moors
3381 | 15223 | 463726 | 510464 |  |  |  | North York Moors | North York Moors | North York Moors
3382 | 15224 | 463826 | 510464 |  |  |  | North York Moors | North York Moors | North York Moors
3383 | 15225 | 463926 | 510464 |  |  |  | North York Moors | North York Moors | North York Moors
3384 | 15226 | 464026 | 510464 |  |  |  | North York Moors | North York Moors | North York Moors
3385 | 15227 | 464126 | 510464 |  |  |  | North York Moors | North York Moors | North York Moors
3386 | 15228 | 464226 | 510464 |  |  |  | North York Moors | North York Moors | North York Moors
3387 | 15229 | 464326 | 510464 |  |  |  | North York Moors | North York Moors | North York Moors
3388 | 15230 | 464426 | 510464 |  |  |  | North York Moors | North York Moors | North York Moors
3389 | 15231 | 464526 | 510464 |  |  |  | North York Moors | North York Moors | North York Moors
3390 | 15232 | 464626 | 510464 |  |  |  | North York Moors | North York Moors | North York Moors
3391 | 15233 | 464726 | 510464 |  |  |  | North York Moors | North York Moors | North York Moors
3392 | 15234 | 464826 | 510464 |  |  |  | North York Moors | North York Moors | North York Moors
3393 | 15235 | 464926 | 510464 |  |  |  | North York Moors | North York Moors | North York Moors
3394 | 15236 | 465026 | 510464 |  |  |  | North York Moors | North York Moors | North York Moors
3395 | 15237 | 465126 | 510464 |  |  |  | North York Moors | North York Moors | North York Moors
3396 | 15238 | 465226 | 510464 |  |  |  | North York Moors | North York Moors | North York Moors
3397 | 15239 | 465326 | 510464 |  |  |  | North York Moors | North York Moors | North York Moors
3398 | 15240 | 465426 | 510464 |  |  |  | North York Moors | North York Moors | North York Moors
3399 | 15241 | 465526 | 510464 |  |  |  | North York Moors | North York Moors | North York Moors
3400 | 15242 | 465626 | 510464 |  |  |  | North York Moors | North York Moors | North York Moors
3401 | 15243 | 465726 | 510464 |  |  |  | North York Moors | North York Moors | North York Moors
3402 | 15244 | 465826 | 510464 |  |  |  | North York Moors | North York Moors | North York Moors
3403 | 15253 | 466726 | 510464 |  |  |  | North York Moors | North York Moors | North York Moors
3404 | 15254 | 466826 | 510464 |  |  |  | North York Moors | North York Moors | North York Moors
3405 | 15255 | 466926 | 510464 |  |  |  | North York Moors | North York Moors | North York Moors
3406 | 15256 | 467026 | 510464 |  |  |  | North York Moors | North York Moors | North York Moors
3407 | 15257 | 467126 | 510464 |  |  |  | North York Moors | North York Moors | North York Moors
3408 | 15258 | 467226 | 510464 |  |  |  | North York Moors | North York Moors | North York Moors
3409 | 15259 | 467326 | 510464 |  |  |  | North York Moors | North York Moors | North York Moors
3410 | 15260 | 467426 | 510464 |  |  |  | North York Moors | North York Moors | North York Moors
3411 | 15261 | 467526 | 510464 |  |  |  | North York Moors | North York Moors | North York Moors
3412 | 15262 | 467626 | 510464 |  |  |  | North York Moors | North York Moors | North York Moors
3413 | 15263 | 467726 | 510464 |  |  |  | North York Moors | North York Moors | North York Moors
3414 | 15264 | 467826 | 510464 |  |  |  | North York Moors | North York Moors | North York Moors
3415 | 15265 | 467926 | 510464 |  |  |  | North York Moors | North York Moors | North York Moors
3416 | 15266 | 468026 | 510464 |  |  |  | North York Moors | North York Moors | North York Moors
3417 | 15267 | 468126 | 510464 |  |  |  | North York Moors | North York Moors | North York Moors
3418 | 15268 | 468226 | 510464 |  |  |  | North York Moors | North York Moors | North York Moors
3419 | 15269 | 468326 | 510464 |  |  |  | North York Moors | North York Moors | North York Moors
3420 | 15270 | 468426 | 510464 |  |  |  | North York Moors | North York Moors | North York Moors
3421 | 15271 | 468526 | 510464 |  |  |  | North York Moors | North York Moors | North York Moors
3422 | 15272 | 468626 | 510464 |  |  |  | North York Moors | North York Moors | North York Moors
3423 | 15273 | 468726 | 510464 |  |  |  | North York Moors | North York Moors | North York Moors
3424 | 15274 | 468826 | 510464 |  |  |  | North York Moors | North York Moors | North York Moors
3425 | 15275 | 468926 | 510464 |  |  |  | North York Moors | North York Moors | North York Moors
3426 | 15276 | 469026 | 510464 |  |  |  | North York Moors | North York Moors | North York Moors
3427 | 15277 | 469126 | 510464 |  |  |  | North York Moors | North York Moors | North York Moors
3428 | 15278 | 469226 | 510464 |  |  |  | North York Moors | North York Moors | North York Moors
3429 | 15279 | 469326 | 510464 |  |  |  | North York Moors | North York Moors | North York Moors
3430 | 15280 | 469426 | 510464 |  |  |  | North York Moors | North York Moors | North York Moors
3431 | 15281 | 469526 | 510464 |  |  |  | North York Moors | North York Moors | North York Moors
3432 | 15282 | 469626 | 510464 |  |  |  | North York Moors | North York Moors | North York Moors
3433 | 15283 | 469726 | 510464 |  |  |  | North York Moors | North York Moors | North York Moors
3434 | 15284 | 469826 | 510464 |  |  |  | North York Moors | North York Moors | North York Moors
3435 | 15285 | 469926 | 510464 |  |  |  | North York Moors | North York Moors | North York Moors
3436 | 15286 | 470026 | 510464 |  |  |  | North York Moors | North York Moors | North York Moors
3437 | 15287 | 470126 | 510464 |  |  |  | North York Moors | North York Moors | North York Moors
3438 | 15288 | 470226 | 510464 |  |  |  | North York Moors | North York Moors | North York Moors
3439 | 15289 | 470326 | 510464 |  |  |  | North York Moors | North York Moors | North York Moors
3440 | 15290 | 470426 | 510464 |  |  |  | North York Moors | North York Moors | North York Moors
3441 | 15291 | 470526 | 510464 |  |  |  | North York Moors | North York Moors | North York Moors
3442 | 15292 | 470626 | 510464 |  |  |  | North York Moors | North York Moors | North York Moors
3443 | 15293 | 470726 | 510464 |  |  |  | North York Moors | North York Moors | North York Moors
3444 | 15294 | 470826 | 510464 |  |  |  | North York Moors | North York Moors | North York Moors
3445 | 15295 | 470926 | 510464 |  |  |  | North York Moors | North York Moors | North York Moors
3446 | 15296 | 471026 | 510464 |  |  |  | North York Moors | North York Moors | North York Moors
3447 | 15297 | 471126 | 510464 |  |  |  | North York Moors | North York Moors | North York Moors
3448 | 15298 | 471226 | 510464 |  |  |  | North York Moors | North York Moors | North York Moors
3449 | 15299 | 471326 | 510464 |  |  |  | North York Moors | North York Moors | North York Moors
3450 | 15300 | 471426 | 510464 |  |  |  | North York Moors | North York Moors | North York Moors
3451 | 15503 | 461726 | 510564 |  |  |  | North York Moors | North York Moors | North York Moors
3452 | 15504 | 461826 | 510564 |  |  |  | North York Moors | North York Moors | North York Moors
3453 | 15505 | 461926 | 510564 |  |  |  | North York Moors | North York Moors | North York Moors
3454 | 15506 | 462026 | 510564 |  |  |  | North York Moors | North York Moors | North York Moors
3455 | 15507 | 462126 | 510564 |  |  |  | North York Moors | North York Moors | North York Moors
3456 | 15508 | 462226 | 510564 |  |  |  | North York Moors | North York Moors | North York Moors
3457 | 15509 | 462326 | 510564 |  |  |  | North York Moors | North York Moors | North York Moors
3458 | 15510 | 462426 | 510564 |  |  |  | North York Moors | North York Moors | North York Moors
3459 | 15511 | 462526 | 510564 |  |  |  | North York Moors | North York Moors | North York Moors
3460 | 15512 | 462626 | 510564 |  |  |  | North York Moors | North York Moors | North York Moors
3461 | 15513 | 462726 | 510564 |  |  |  | North York Moors | North York Moors | North York Moors
3462 | 15514 | 462826 | 510564 |  |  |  | North York Moors | North York Moors | North York Moors
3463 | 15515 | 462926 | 510564 |  |  |  | North York Moors | North York Moors | North York Moors
3464 | 15516 | 463026 | 510564 |  |  |  | North York Moors | North York Moors | North York Moors
3465 | 15517 | 463126 | 510564 |  |  |  | North York Moors | North York Moors | North York Moors
3466 | 15518 | 463226 | 510564 |  |  |  | North York Moors | North York Moors | North York Moors
3467 | 15519 | 463326 | 510564 |  |  |  | North York Moors | North York Moors | North York Moors
3468 | 15520 | 463426 | 510564 |  |  |  | North York Moors | North York Moors | North York Moors
3469 | 15521 | 463526 | 510564 |  |  |  | North York Moors | North York Moors | North York Moors
3470 | 15522 | 463626 | 510564 |  |  |  | North York Moors | North York Moors | North York Moors
3471 | 15523 | 463726 | 510564 |  |  |  | North York Moors | North York Moors | North York Moors
3472 | 15524 | 463826 | 510564 |  |  |  | North York Moors | North York Moors | North York Moors
3473 | 15525 | 463926 | 510564 |  |  |  | North York Moors | North York Moors | North York Moors
3474 | 15526 | 464026 | 510564 |  |  |  | North York Moors | North York Moors | North York Moors
3475 | 15527 | 464126 | 510564 |  |  |  | North York Moors | North York Moors | North York Moors
3476 | 15528 | 464226 | 510564 |  |  |  | North York Moors | North York Moors | North York Moors
3477 | 15529 | 464326 | 510564 |  |  |  | North York Moors | North York Moors | North York Moors
3478 | 15530 | 464426 | 510564 |  |  |  | North York Moors | North York Moors | North York Moors
3479 | 15531 | 464526 | 510564 |  |  |  | North York Moors | North York Moors | North York Moors
3480 | 15532 | 464626 | 510564 |  |  |  | North York Moors | North York Moors | North York Moors
3481 | 15533 | 464726 | 510564 |  |  |  | North York Moors | North York Moors | North York Moors
3482 | 15534 | 464826 | 510564 |  |  |  | North York Moors | North York Moors | North York Moors
3483 | 15535 | 464926 | 510564 |  |  |  | North York Moors | North York Moors | North York Moors
3484 | 15536 | 465026 | 510564 |  |  |  | North York Moors | North York Moors | North York Moors
3485 | 15537 | 465126 | 510564 |  |  |  | North York Moors | North York Moors | North York Moors
3486 | 15538 | 465226 | 510564 |  |  |  | North York Moors | North York Moors | North York Moors
3487 | 15539 | 465326 | 510564 |  |  |  | North York Moors | North York Moors | North York Moors
3488 | 15540 | 465426 | 510564 |  |  |  | North York Moors | North York Moors | North York Moors
3489 | 15541 | 465526 | 510564 |  |  |  | North York Moors | North York Moors | North York Moors
3490 | 15542 | 465626 | 510564 |  |  |  | North York Moors | North York Moors | North York Moors
3491 | 15543 | 465726 | 510564 |  |  |  | North York Moors | North York Moors | North York Moors
3492 | 15544 | 465826 | 510564 |  |  |  | North York Moors | North York Moors | North York Moors
3493 | 15550 | 466426 | 510564 |  |  |  | North York Moors | North York Moors | North York Moors
3494 | 15553 | 466726 | 510564 |  |  |  | North York Moors | North York Moors | North York Moors
3495 | 15554 | 466826 | 510564 |  |  |  | North York Moors | North York Moors | North York Moors
3496 | 15555 | 466926 | 510564 |  |  |  | North York Moors | North York Moors | North York Moors
3497 | 15556 | 467026 | 510564 |  |  |  | North York Moors | North York Moors | North York Moors
3498 | 15557 | 467126 | 510564 |  |  |  | North York Moors | North York Moors | North York Moors
3499 | 15558 | 467226 | 510564 |  |  |  | North York Moors | North York Moors | North York Moors
3500 | 15559 | 467326 | 510564 |  |  |  | North York Moors | North York Moors | North York Moors
3501 | 15560 | 467426 | 510564 |  |  |  | North York Moors | North York Moors | North York Moors
3502 | 15561 | 467526 | 510564 |  |  |  | North York Moors | North York Moors | North York Moors
3503 | 15562 | 467626 | 510564 |  |  |  | North York Moors | North York Moors | North York Moors
3504 | 15563 | 467726 | 510564 |  |  |  | North York Moors | North York Moors | North York Moors
3505 | 15564 | 467826 | 510564 |  |  |  | North York Moors | North York Moors | North York Moors
3506 | 15565 | 467926 | 510564 |  |  |  | North York Moors | North York Moors | North York Moors
3507 | 15566 | 468026 | 510564 |  |  |  | North York Moors | North York Moors | North York Moors
3508 | 15567 | 468126 | 510564 |  |  |  | North York Moors | North York Moors | North York Moors
3509 | 15568 | 468226 | 510564 |  |  |  | North York Moors | North York Moors | North York Moors
3510 | 15569 | 468326 | 510564 |  |  |  | North York Moors | North York Moors | North York Moors
3511 | 15570 | 468426 | 510564 |  |  |  | North York Moors | North York Moors | North York Moors
3512 | 15571 | 468526 | 510564 |  |  |  | North York Moors | North York Moors | North York Moors
3513 | 15572 | 468626 | 510564 |  |  |  | North York Moors | North York Moors | North York Moors
3514 | 15573 | 468726 | 510564 |  |  |  | North York Moors | North York Moors | North York Moors
3515 | 15574 | 468826 | 510564 |  |  |  | North York Moors | North York Moors | North York Moors
3516 | 15575 | 468926 | 510564 |  |  |  | North York Moors | North York Moors | North York Moors
3517 | 15576 | 469026 | 510564 |  |  |  | North York Moors | North York Moors | North York Moors
3518 | 15577 | 469126 | 510564 |  |  |  | North York Moors | North York Moors | North York Moors
3519 | 15578 | 469226 | 510564 |  |  |  | North York Moors | North York Moors | North York Moors
3520 | 15579 | 469326 | 510564 |  |  |  | North York Moors | North York Moors | North York Moors
3521 | 15580 | 469426 | 510564 |  |  |  | North York Moors | North York Moors | North York Moors
3522 | 15581 | 469526 | 510564 |  |  |  | North York Moors | North York Moors | North York Moors
3523 | 15582 | 469626 | 510564 |  |  |  | North York Moors | North York Moors | North York Moors
3524 | 15583 | 469726 | 510564 |  |  |  | North York Moors | North York Moors | North York Moors
3525 | 15584 | 469826 | 510564 |  |  |  | North York Moors | North York Moors | North York Moors
3526 | 15585 | 469926 | 510564 |  |  |  | North York Moors | North York Moors | North York Moors
3527 | 15586 | 470026 | 510564 |  |  |  | North York Moors | North York Moors | North York Moors
3528 | 15587 | 470126 | 510564 |  |  |  | North York Moors | North York Moors | North York Moors
3529 | 15588 | 470226 | 510564 |  |  |  | North York Moors | North York Moors | North York Moors
3530 | 15589 | 470326 | 510564 |  |  |  | North York Moors | North York Moors | North York Moors
3531 | 15590 | 470426 | 510564 |  |  |  | North York Moors | North York Moors | North York Moors
3532 | 15591 | 470526 | 510564 |  |  |  | North York Moors | North York Moors | North York Moors
3533 | 15592 | 470626 | 510564 |  |  |  | North York Moors | North York Moors | North York Moors
3534 | 15593 | 470726 | 510564 |  |  |  | North York Moors | North York Moors | North York Moors
3535 | 15594 | 470826 | 510564 |  |  |  | North York Moors | North York Moors | North York Moors
3536 | 15595 | 470926 | 510564 |  |  |  | North York Moors | North York Moors | North York Moors
3537 | 15596 | 471026 | 510564 |  |  |  | North York Moors | North York Moors | North York Moors
3538 | 15597 | 471126 | 510564 |  |  |  | North York Moors | North York Moors | North York Moors
3539 | 15598 | 471226 | 510564 |  |  |  | North York Moors | North York Moors | North York Moors
3540 | 15599 | 471326 | 510564 |  |  |  | North York Moors | North York Moors | North York Moors
3541 | 15600 | 471426 | 510564 |  |  |  | North York Moors | North York Moors | North York Moors
3542 | 15802 | 461626 | 510664 |  |  |  | North York Moors | North York Moors | North York Moors
3543 | 15803 | 461726 | 510664 |  |  |  | North York Moors | North York Moors | North York Moors
3544 | 15804 | 461826 | 510664 |  |  |  | North York Moors | North York Moors | North York Moors
3545 | 15805 | 461926 | 510664 |  |  |  | North York Moors | North York Moors | North York Moors
3546 | 15806 | 462026 | 510664 |  |  |  | North York Moors | North York Moors | North York Moors
3547 | 15807 | 462126 | 510664 |  |  |  | North York Moors | North York Moors | North York Moors
3548 | 15808 | 462226 | 510664 |  |  |  | North York Moors | North York Moors | North York Moors
3549 | 15809 | 462326 | 510664 |  |  |  | North York Moors | North York Moors | North York Moors
3550 | 15810 | 462426 | 510664 |  |  |  | North York Moors | North York Moors | North York Moors
3551 | 15811 | 462526 | 510664 |  |  |  | North York Moors | North York Moors | North York Moors
3552 | 15812 | 462626 | 510664 |  |  |  | North York Moors | North York Moors | North York Moors
3553 | 15813 | 462726 | 510664 |  |  |  | North York Moors | North York Moors | North York Moors
3554 | 15814 | 462826 | 510664 |  |  |  | North York Moors | North York Moors | North York Moors
3555 | 15815 | 462926 | 510664 |  |  |  | North York Moors | North York Moors | North York Moors
3556 | 15816 | 463026 | 510664 |  |  |  | North York Moors | North York Moors | North York Moors
3557 | 15817 | 463126 | 510664 |  |  |  | North York Moors | North York Moors | North York Moors
3558 | 15818 | 463226 | 510664 |  |  |  | North York Moors | North York Moors | North York Moors
3559 | 15819 | 463326 | 510664 |  |  |  | North York Moors | North York Moors | North York Moors
3560 | 15820 | 463426 | 510664 |  |  |  | North York Moors | North York Moors | North York Moors
3561 | 15821 | 463526 | 510664 |  |  |  | North York Moors | North York Moors | North York Moors
3562 | 15822 | 463626 | 510664 |  |  |  | North York Moors | North York Moors | North York Moors
3563 | 15823 | 463726 | 510664 |  |  |  | North York Moors | North York Moors | North York Moors
3564 | 15824 | 463826 | 510664 |  |  |  | North York Moors | North York Moors | North York Moors
3565 | 15825 | 463926 | 510664 |  |  |  | North York Moors | North York Moors | North York Moors
3566 | 15826 | 464026 | 510664 |  |  |  | North York Moors | North York Moors | North York Moors
3567 | 15827 | 464126 | 510664 |  |  |  | North York Moors | North York Moors | North York Moors
3568 | 15828 | 464226 | 510664 |  |  |  | North York Moors | North York Moors | North York Moors
3569 | 15829 | 464326 | 510664 |  |  |  | North York Moors | North York Moors | North York Moors
3570 | 15830 | 464426 | 510664 |  |  |  | North York Moors | North York Moors | North York Moors
3571 | 15831 | 464526 | 510664 |  |  |  | North York Moors | North York Moors | North York Moors
3572 | 15832 | 464626 | 510664 |  |  |  | North York Moors | North York Moors | North York Moors
3573 | 15833 | 464726 | 510664 |  |  |  | North York Moors | North York Moors | North York Moors
3574 | 15834 | 464826 | 510664 |  |  |  | North York Moors | North York Moors | North York Moors
3575 | 15835 | 464926 | 510664 |  |  |  | North York Moors | North York Moors | North York Moors
3576 | 15836 | 465026 | 510664 |  |  |  | North York Moors | North York Moors | North York Moors
3577 | 15837 | 465126 | 510664 |  |  |  | North York Moors | North York Moors | North York Moors
3578 | 15838 | 465226 | 510664 |  |  |  | North York Moors | North York Moors | North York Moors
3579 | 15839 | 465326 | 510664 |  |  |  | North York Moors | North York Moors | North York Moors
3580 | 15840 | 465426 | 510664 |  |  |  | North York Moors | North York Moors | North York Moors
3581 | 15841 | 465526 | 510664 |  |  |  | North York Moors | North York Moors | North York Moors
3582 | 15842 | 465626 | 510664 |  |  |  | North York Moors | North York Moors | North York Moors
3583 | 15843 | 465726 | 510664 |  |  |  | North York Moors | North York Moors | North York Moors
3584 | 15844 | 465826 | 510664 |  |  |  | North York Moors | North York Moors | North York Moors
3585 | 15850 | 466426 | 510664 |  |  |  | North York Moors | North York Moors | North York Moors
3586 | 15851 | 466526 | 510664 |  |  |  | North York Moors | North York Moors | North York Moors
3587 | 15852 | 466626 | 510664 |  |  |  | North York Moors | North York Moors | North York Moors
3588 | 15853 | 466726 | 510664 |  |  |  | North York Moors | North York Moors | North York Moors
3589 | 15854 | 466826 | 510664 |  |  |  | North York Moors | North York Moors | North York Moors
3590 | 15855 | 466926 | 510664 |  |  |  | North York Moors | North York Moors | North York Moors
3591 | 15856 | 467026 | 510664 |  |  |  | North York Moors | North York Moors | North York Moors
3592 | 15857 | 467126 | 510664 |  |  |  | North York Moors | North York Moors | North York Moors
3593 | 15858 | 467226 | 510664 |  |  |  | North York Moors | North York Moors | North York Moors
3594 | 15859 | 467326 | 510664 |  |  |  | North York Moors | North York Moors | North York Moors
3595 | 15860 | 467426 | 510664 |  |  |  | North York Moors | North York Moors | North York Moors
3596 | 15861 | 467526 | 510664 |  |  |  | North York Moors | North York Moors | North York Moors
3597 | 15862 | 467626 | 510664 |  |  |  | North York Moors | North York Moors | North York Moors
3598 | 15863 | 467726 | 510664 |  |  |  | North York Moors | North York Moors | North York Moors
3599 | 15864 | 467826 | 510664 |  |  |  | North York Moors | North York Moors | North York Moors
3600 | 15865 | 467926 | 510664 |  |  |  | North York Moors | North York Moors | North York Moors
3601 | 15866 | 468026 | 510664 |  |  |  | North York Moors | North York Moors | North York Moors
3602 | 15867 | 468126 | 510664 |  |  |  | North York Moors | North York Moors | North York Moors
3603 | 15868 | 468226 | 510664 |  |  |  | North York Moors | North York Moors | North York Moors
3604 | 15869 | 468326 | 510664 |  |  |  | North York Moors | North York Moors | North York Moors
3605 | 15870 | 468426 | 510664 |  |  |  | North York Moors | North York Moors | North York Moors
3606 | 15871 | 468526 | 510664 |  |  |  | North York Moors | North York Moors | North York Moors
3607 | 15872 | 468626 | 510664 |  |  |  | North York Moors | North York Moors | North York Moors
3608 | 15873 | 468726 | 510664 |  |  |  | North York Moors | North York Moors | North York Moors
3609 | 15874 | 468826 | 510664 |  |  |  | North York Moors | North York Moors | North York Moors
3610 | 15875 | 468926 | 510664 |  |  |  | North York Moors | North York Moors | North York Moors
3611 | 15876 | 469026 | 510664 |  |  |  | North York Moors | North York Moors | North York Moors
3612 | 15877 | 469126 | 510664 |  |  |  | North York Moors | North York Moors | North York Moors
3613 | 15878 | 469226 | 510664 |  |  |  | North York Moors | North York Moors | North York Moors
3614 | 15879 | 469326 | 510664 |  |  |  | North York Moors | North York Moors | North York Moors
3615 | 15880 | 469426 | 510664 |  |  |  | North York Moors | North York Moors | North York Moors
3616 | 15881 | 469526 | 510664 |  |  |  | North York Moors | North York Moors | North York Moors
3617 | 15882 | 469626 | 510664 |  |  |  | North York Moors | North York Moors | North York Moors
3618 | 15883 | 469726 | 510664 |  |  |  | North York Moors | North York Moors | North York Moors
3619 | 15884 | 469826 | 510664 |  |  |  | North York Moors | North York Moors | North York Moors
3620 | 15885 | 469926 | 510664 |  |  |  | North York Moors | North York Moors | North York Moors
3621 | 15886 | 470026 | 510664 |  |  |  | North York Moors | North York Moors | North York Moors
3622 | 15887 | 470126 | 510664 |  |  |  | North York Moors | North York Moors | North York Moors
3623 | 15888 | 470226 | 510664 |  |  |  | North York Moors | North York Moors | North York Moors
3624 | 15889 | 470326 | 510664 |  |  |  | North York Moors | North York Moors | North York Moors
3625 | 15890 | 470426 | 510664 |  |  |  | North York Moors | North York Moors | North York Moors
3626 | 15891 | 470526 | 510664 |  |  |  | North York Moors | North York Moors | North York Moors
3627 | 15892 | 470626 | 510664 |  |  |  | North York Moors | North York Moors | North York Moors
3628 | 15893 | 470726 | 510664 |  |  |  | North York Moors | North York Moors | North York Moors
3629 | 15894 | 470826 | 510664 |  |  |  | North York Moors | North York Moors | North York Moors
3630 | 15895 | 470926 | 510664 |  |  |  | North York Moors | North York Moors | North York Moors
3631 | 15896 | 471026 | 510664 |  |  |  | North York Moors | North York Moors | North York Moors
3632 | 15897 | 471126 | 510664 |  |  |  | North York Moors | North York Moors | North York Moors
3633 | 15898 | 471226 | 510664 |  |  |  | North York Moors | North York Moors | North York Moors
3634 | 15899 | 471326 | 510664 |  |  |  | North York Moors | North York Moors | North York Moors
3635 | 15900 | 471426 | 510664 |  |  |  | North York Moors | North York Moors | North York Moors
3636 | 16101 | 461526 | 510764 |  |  |  | North York Moors | North York Moors | North York Moors
3637 | 16102 | 461626 | 510764 |  |  |  | North York Moors | North York Moors | North York Moors
3638 | 16103 | 461726 | 510764 |  |  |  | North York Moors | North York Moors | North York Moors
3639 | 16104 | 461826 | 510764 |  |  |  | North York Moors | North York Moors | North York Moors
3640 | 16105 | 461926 | 510764 |  |  |  | North York Moors | North York Moors | North York Moors
3641 | 16106 | 462026 | 510764 |  |  |  | North York Moors | North York Moors | North York Moors
3642 | 16107 | 462126 | 510764 |  |  |  | North York Moors | North York Moors | North York Moors
3643 | 16108 | 462226 | 510764 |  |  |  | North York Moors | North York Moors | North York Moors
3644 | 16109 | 462326 | 510764 |  |  |  | North York Moors | North York Moors | North York Moors
3645 | 16110 | 462426 | 510764 |  |  |  | North York Moors | North York Moors | North York Moors
3646 | 16111 | 462526 | 510764 |  |  |  | North York Moors | North York Moors | North York Moors
3647 | 16112 | 462626 | 510764 |  |  |  | North York Moors | North York Moors | North York Moors
3648 | 16113 | 462726 | 510764 |  |  |  | North York Moors | North York Moors | North York Moors
3649 | 16114 | 462826 | 510764 |  |  |  | North York Moors | North York Moors | North York Moors
3650 | 16115 | 462926 | 510764 |  |  |  | North York Moors | North York Moors | North York Moors
3651 | 16116 | 463026 | 510764 |  |  |  | North York Moors | North York Moors | North York Moors
3652 | 16117 | 463126 | 510764 |  |  |  | North York Moors | North York Moors | North York Moors
3653 | 16118 | 463226 | 510764 |  |  |  | North York Moors | North York Moors | North York Moors
3654 | 16119 | 463326 | 510764 |  |  |  | North York Moors | North York Moors | North York Moors
3655 | 16120 | 463426 | 510764 |  |  |  | North York Moors | North York Moors | North York Moors
3656 | 16121 | 463526 | 510764 |  |  |  | North York Moors | North York Moors | North York Moors
3657 | 16122 | 463626 | 510764 |  |  |  | North York Moors | North York Moors | North York Moors
3658 | 16123 | 463726 | 510764 |  |  |  | North York Moors | North York Moors | North York Moors
3659 | 16124 | 463826 | 510764 |  |  |  | North York Moors | North York Moors | North York Moors
3660 | 16125 | 463926 | 510764 |  |  |  | North York Moors | North York Moors | North York Moors
3661 | 16126 | 464026 | 510764 |  |  |  | North York Moors | North York Moors | North York Moors
3662 | 16127 | 464126 | 510764 |  |  |  | North York Moors | North York Moors | North York Moors
3663 | 16128 | 464226 | 510764 |  |  |  | North York Moors | North York Moors | North York Moors
3664 | 16129 | 464326 | 510764 |  |  |  | North York Moors | North York Moors | North York Moors
3665 | 16130 | 464426 | 510764 |  |  |  | North York Moors | North York Moors | North York Moors
3666 | 16131 | 464526 | 510764 |  |  |  | North York Moors | North York Moors | North York Moors
3667 | 16132 | 464626 | 510764 |  |  |  | North York Moors | North York Moors | North York Moors
3668 | 16133 | 464726 | 510764 |  |  |  | North York Moors | North York Moors | North York Moors
3669 | 16134 | 464826 | 510764 |  |  |  | North York Moors | North York Moors | North York Moors
3670 | 16135 | 464926 | 510764 |  |  |  | North York Moors | North York Moors | North York Moors
3671 | 16136 | 465026 | 510764 |  |  |  | North York Moors | North York Moors | North York Moors
3672 | 16137 | 465126 | 510764 |  |  |  | North York Moors | North York Moors | North York Moors
3673 | 16138 | 465226 | 510764 |  |  |  | North York Moors | North York Moors | North York Moors
3674 | 16139 | 465326 | 510764 |  |  |  | North York Moors | North York Moors | North York Moors
3675 | 16140 | 465426 | 510764 |  |  |  | North York Moors | North York Moors | North York Moors
3676 | 16141 | 465526 | 510764 |  |  |  | North York Moors | North York Moors | North York Moors
3677 | 16150 | 466426 | 510764 |  |  |  | North York Moors | North York Moors | North York Moors
3678 | 16151 | 466526 | 510764 |  |  |  | North York Moors | North York Moors | North York Moors
3679 | 16152 | 466626 | 510764 |  |  |  | North York Moors | North York Moors | North York Moors
3680 | 16153 | 466726 | 510764 |  |  |  | North York Moors | North York Moors | North York Moors
3681 | 16154 | 466826 | 510764 |  |  |  | North York Moors | North York Moors | North York Moors
3682 | 16155 | 466926 | 510764 |  |  |  | North York Moors | North York Moors | North York Moors
3683 | 16156 | 467026 | 510764 |  |  |  | North York Moors | North York Moors | North York Moors
3684 | 16157 | 467126 | 510764 |  |  |  | North York Moors | North York Moors | North York Moors
3685 | 16158 | 467226 | 510764 |  |  |  | North York Moors | North York Moors | North York Moors
3686 | 16159 | 467326 | 510764 |  |  |  | North York Moors | North York Moors | North York Moors
3687 | 16160 | 467426 | 510764 |  |  |  | North York Moors | North York Moors | North York Moors
3688 | 16161 | 467526 | 510764 |  |  |  | North York Moors | North York Moors | North York Moors
3689 | 16162 | 467626 | 510764 |  |  |  | North York Moors | North York Moors | North York Moors
3690 | 16163 | 467726 | 510764 |  |  |  | North York Moors | North York Moors | North York Moors
3691 | 16164 | 467826 | 510764 |  |  |  | North York Moors | North York Moors | North York Moors
3692 | 16165 | 467926 | 510764 |  |  |  | North York Moors | North York Moors | North York Moors
3693 | 16166 | 468026 | 510764 |  |  |  | North York Moors | North York Moors | North York Moors
3694 | 16167 | 468126 | 510764 |  |  |  | North York Moors | North York Moors | North York Moors
3695 | 16168 | 468226 | 510764 |  |  |  | North York Moors | North York Moors | North York Moors
3696 | 16169 | 468326 | 510764 |  |  |  | North York Moors | North York Moors | North York Moors
3697 | 16170 | 468426 | 510764 |  |  |  | North York Moors | North York Moors | North York Moors
3698 | 16171 | 468526 | 510764 |  |  |  | North York Moors | North York Moors | North York Moors
3699 | 16172 | 468626 | 510764 |  |  |  | North York Moors | North York Moors | North York Moors
3700 | 16173 | 468726 | 510764 |  |  |  | North York Moors | North York Moors | North York Moors
3701 | 16174 | 468826 | 510764 |  |  |  | North York Moors | North York Moors | North York Moors
3702 | 16175 | 468926 | 510764 |  |  |  | North York Moors | North York Moors | North York Moors
3703 | 16176 | 469026 | 510764 |  |  |  | North York Moors | North York Moors | North York Moors
3704 | 16177 | 469126 | 510764 |  |  |  | North York Moors | North York Moors | North York Moors
3705 | 16178 | 469226 | 510764 |  |  |  | North York Moors | North York Moors | North York Moors
3706 | 16179 | 469326 | 510764 |  |  |  | North York Moors | North York Moors | North York Moors
3707 | 16180 | 469426 | 510764 |  |  |  | North York Moors | North York Moors | North York Moors
3708 | 16181 | 469526 | 510764 |  |  |  | North York Moors | North York Moors | North York Moors
3709 | 16182 | 469626 | 510764 |  |  |  | North York Moors | North York Moors | North York Moors
3710 | 16183 | 469726 | 510764 |  |  |  | North York Moors | North York Moors | North York Moors
3711 | 16184 | 469826 | 510764 |  |  |  | North York Moors | North York Moors | North York Moors
3712 | 16185 | 469926 | 510764 |  |  |  | North York Moors | North York Moors | North York Moors
3713 | 16186 | 470026 | 510764 |  |  |  | North York Moors | North York Moors | North York Moors
3714 | 16187 | 470126 | 510764 |  |  |  | North York Moors | North York Moors | North York Moors
3715 | 16188 | 470226 | 510764 |  |  |  | North York Moors | North York Moors | North York Moors
3716 | 16189 | 470326 | 510764 |  |  |  | North York Moors | North York Moors | North York Moors
3717 | 16190 | 470426 | 510764 |  |  |  | North York Moors | North York Moors | North York Moors
3718 | 16191 | 470526 | 510764 |  |  |  | North York Moors | North York Moors | North York Moors
3719 | 16192 | 470626 | 510764 |  |  |  | North York Moors | North York Moors | North York Moors
3720 | 16193 | 470726 | 510764 |  |  |  | North York Moors | North York Moors | North York Moors
3721 | 16194 | 470826 | 510764 |  |  |  | North York Moors | North York Moors | North York Moors
3722 | 16195 | 470926 | 510764 |  |  |  | North York Moors | North York Moors | North York Moors
3723 | 16196 | 471026 | 510764 |  |  |  | North York Moors | North York Moors | North York Moors
3724 | 16197 | 471126 | 510764 |  |  |  | North York Moors | North York Moors | North York Moors
3725 | 16198 | 471226 | 510764 |  |  |  | North York Moors | North York Moors | North York Moors
3726 | 16199 | 471326 | 510764 |  |  |  | North York Moors | North York Moors | North York Moors
3727 | 16200 | 471426 | 510764 |  |  |  | North York Moors | North York Moors | North York Moors
3728 | 16384 | 459826 | 510864 |  |  |  | North York Moors | North York Moors | North York Moors
3729 | 16385 | 459926 | 510864 |  |  |  | North York Moors | North York Moors | North York Moors
3730 | 16401 | 461526 | 510864 |  |  |  | North York Moors | North York Moors | North York Moors
3731 | 16402 | 461626 | 510864 |  |  |  | North York Moors | North York Moors | North York Moors
3732 | 16403 | 461726 | 510864 |  |  |  | North York Moors | North York Moors | North York Moors
3733 | 16404 | 461826 | 510864 |  |  |  | North York Moors | North York Moors | North York Moors
3734 | 16405 | 461926 | 510864 |  |  |  | North York Moors | North York Moors | North York Moors
3735 | 16406 | 462026 | 510864 |  |  |  | North York Moors | North York Moors | North York Moors
3736 | 16407 | 462126 | 510864 |  |  |  | North York Moors | North York Moors | North York Moors
3737 | 16408 | 462226 | 510864 |  |  |  | North York Moors | North York Moors | North York Moors
3738 | 16409 | 462326 | 510864 |  |  |  | North York Moors | North York Moors | North York Moors
3739 | 16410 | 462426 | 510864 |  |  |  | North York Moors | North York Moors | North York Moors
3740 | 16411 | 462526 | 510864 |  |  |  | North York Moors | North York Moors | North York Moors
3741 | 16412 | 462626 | 510864 |  |  |  | North York Moors | North York Moors | North York Moors
3742 | 16413 | 462726 | 510864 |  |  |  | North York Moors | North York Moors | North York Moors
3743 | 16414 | 462826 | 510864 |  |  |  | North York Moors | North York Moors | North York Moors
3744 | 16415 | 462926 | 510864 |  |  |  | North York Moors | North York Moors | North York Moors
3745 | 16416 | 463026 | 510864 |  |  |  | North York Moors | North York Moors | North York Moors
3746 | 16417 | 463126 | 510864 |  |  |  | North York Moors | North York Moors | North York Moors
3747 | 16418 | 463226 | 510864 |  |  |  | North York Moors | North York Moors | North York Moors
3748 | 16419 | 463326 | 510864 |  |  |  | North York Moors | North York Moors | North York Moors
3749 | 16420 | 463426 | 510864 |  |  |  | North York Moors | North York Moors | North York Moors
3750 | 16421 | 463526 | 510864 |  |  |  | North York Moors | North York Moors | North York Moors
3751 | 16422 | 463626 | 510864 |  |  |  | North York Moors | North York Moors | North York Moors
3752 | 16423 | 463726 | 510864 |  |  |  | North York Moors | North York Moors | North York Moors
3753 | 16424 | 463826 | 510864 |  |  |  | North York Moors | North York Moors | North York Moors
3754 | 16425 | 463926 | 510864 |  |  |  | North York Moors | North York Moors | North York Moors
3755 | 16426 | 464026 | 510864 |  |  |  | North York Moors | North York Moors | North York Moors
3756 | 16427 | 464126 | 510864 |  |  |  | North York Moors | North York Moors | North York Moors
3757 | 16428 | 464226 | 510864 |  |  |  | North York Moors | North York Moors | North York Moors
3758 | 16429 | 464326 | 510864 |  |  |  | North York Moors | North York Moors | North York Moors
3759 | 16430 | 464426 | 510864 |  |  |  | North York Moors | North York Moors | North York Moors
3760 | 16431 | 464526 | 510864 |  |  |  | North York Moors | North York Moors | North York Moors
3761 | 16432 | 464626 | 510864 |  |  |  | North York Moors | North York Moors | North York Moors
3762 | 16433 | 464726 | 510864 |  |  |  | North York Moors | North York Moors | North York Moors
3763 | 16434 | 464826 | 510864 |  |  |  | North York Moors | North York Moors | North York Moors
3764 | 16435 | 464926 | 510864 |  |  |  | North York Moors | North York Moors | North York Moors
3765 | 16436 | 465026 | 510864 |  |  |  | North York Moors | North York Moors | North York Moors
3766 | 16437 | 465126 | 510864 |  |  |  | North York Moors | North York Moors | North York Moors
3767 | 16438 | 465226 | 510864 |  |  |  | North York Moors | North York Moors | North York Moors
3768 | 16439 | 465326 | 510864 |  |  |  | North York Moors | North York Moors | North York Moors
3769 | 16440 | 465426 | 510864 |  |  |  | North York Moors | North York Moors | North York Moors
3770 | 16441 | 465526 | 510864 |  |  |  | North York Moors | North York Moors | North York Moors
3771 | 16451 | 466526 | 510864 |  |  |  | North York Moors | North York Moors | North York Moors
3772 | 16452 | 466626 | 510864 |  |  |  | North York Moors | North York Moors | North York Moors
3773 | 16453 | 466726 | 510864 |  |  |  | North York Moors | North York Moors | North York Moors
3774 | 16454 | 466826 | 510864 |  |  |  | North York Moors | North York Moors | North York Moors
3775 | 16455 | 466926 | 510864 |  |  |  | North York Moors | North York Moors | North York Moors
3776 | 16456 | 467026 | 510864 |  |  |  | North York Moors | North York Moors | North York Moors
3777 | 16457 | 467126 | 510864 |  |  |  | North York Moors | North York Moors | North York Moors
3778 | 16458 | 467226 | 510864 |  |  |  | North York Moors | North York Moors | North York Moors
3779 | 16459 | 467326 | 510864 |  |  |  | North York Moors | North York Moors | North York Moors
3780 | 16460 | 467426 | 510864 |  |  |  | North York Moors | North York Moors | North York Moors
3781 | 16461 | 467526 | 510864 |  |  |  | North York Moors | North York Moors | North York Moors
3782 | 16462 | 467626 | 510864 |  |  |  | North York Moors | North York Moors | North York Moors
3783 | 16463 | 467726 | 510864 |  |  |  | North York Moors | North York Moors | North York Moors
3784 | 16464 | 467826 | 510864 |  |  |  | North York Moors | North York Moors | North York Moors
3785 | 16465 | 467926 | 510864 |  |  |  | North York Moors | North York Moors | North York Moors
3786 | 16466 | 468026 | 510864 |  |  |  | North York Moors | North York Moors | North York Moors
3787 | 16467 | 468126 | 510864 |  |  |  | North York Moors | North York Moors | North York Moors
3788 | 16468 | 468226 | 510864 |  |  |  | North York Moors | North York Moors | North York Moors
3789 | 16469 | 468326 | 510864 |  |  |  | North York Moors | North York Moors | North York Moors
3790 | 16470 | 468426 | 510864 |  |  |  | North York Moors | North York Moors | North York Moors
3791 | 16471 | 468526 | 510864 |  |  |  | North York Moors | North York Moors | North York Moors
3792 | 16472 | 468626 | 510864 |  |  |  | North York Moors | North York Moors | North York Moors
3793 | 16473 | 468726 | 510864 |  |  |  | North York Moors | North York Moors | North York Moors
3794 | 16474 | 468826 | 510864 |  |  |  | North York Moors | North York Moors | North York Moors
3795 | 16475 | 468926 | 510864 |  |  |  | North York Moors | North York Moors | North York Moors
3796 | 16476 | 469026 | 510864 |  |  |  | North York Moors | North York Moors | North York Moors
3797 | 16477 | 469126 | 510864 |  |  |  | North York Moors | North York Moors | North York Moors
3798 | 16478 | 469226 | 510864 |  |  |  | North York Moors | North York Moors | North York Moors
3799 | 16479 | 469326 | 510864 |  |  |  | North York Moors | North York Moors | North York Moors
3800 | 16480 | 469426 | 510864 |  |  |  | North York Moors | North York Moors | North York Moors
3801 | 16481 | 469526 | 510864 |  |  |  | North York Moors | North York Moors | North York Moors
3802 | 16482 | 469626 | 510864 |  |  |  | North York Moors | North York Moors | North York Moors
3803 | 16483 | 469726 | 510864 |  |  |  | North York Moors | North York Moors | North York Moors
3804 | 16484 | 469826 | 510864 |  |  |  | North York Moors | North York Moors | North York Moors
3805 | 16485 | 469926 | 510864 |  |  |  | North York Moors | North York Moors | North York Moors
3806 | 16486 | 470026 | 510864 |  |  |  | North York Moors | North York Moors | North York Moors
3807 | 16487 | 470126 | 510864 |  |  |  | North York Moors | North York Moors | North York Moors
3808 | 16488 | 470226 | 510864 |  |  |  | North York Moors | North York Moors | North York Moors
3809 | 16489 | 470326 | 510864 |  |  |  | North York Moors | North York Moors | North York Moors
3810 | 16490 | 470426 | 510864 |  |  |  | North York Moors | North York Moors | North York Moors
3811 | 16491 | 470526 | 510864 |  |  |  | North York Moors | North York Moors | North York Moors
3812 | 16492 | 470626 | 510864 |  |  |  | North York Moors | North York Moors | North York Moors
3813 | 16493 | 470726 | 510864 |  |  |  | North York Moors | North York Moors | North York Moors
3814 | 16494 | 470826 | 510864 |  |  |  | North York Moors | North York Moors | North York Moors
3815 | 16495 | 470926 | 510864 |  |  |  | North York Moors | North York Moors | North York Moors
3816 | 16496 | 471026 | 510864 |  |  |  | North York Moors | North York Moors | North York Moors
3817 | 16497 | 471126 | 510864 |  |  |  | North York Moors | North York Moors | North York Moors
3818 | 16498 | 471226 | 510864 |  |  |  | North York Moors | North York Moors | North York Moors
3819 | 16499 | 471326 | 510864 |  |  |  | North York Moors | North York Moors | North York Moors
3820 | 16500 | 471426 | 510864 |  |  |  | North York Moors | North York Moors | North York Moors
3821 | 16677 | 459126 | 510964 |  |  |  | North York Moors | North York Moors | North York Moors
3822 | 16678 | 459226 | 510964 |  |  |  | North York Moors | North York Moors | North York Moors
3823 | 16679 | 459326 | 510964 |  |  |  | North York Moors | North York Moors | North York Moors
3824 | 16680 | 459426 | 510964 |  |  |  | North York Moors | North York Moors | North York Moors
3825 | 16681 | 459526 | 510964 |  |  |  | North York Moors | North York Moors | North York Moors
3826 | 16682 | 459626 | 510964 |  |  |  | North York Moors | North York Moors | North York Moors
3827 | 16683 | 459726 | 510964 |  |  |  | North York Moors | North York Moors | North York Moors
3828 | 16684 | 459826 | 510964 |  |  |  | North York Moors | North York Moors | North York Moors
3829 | 16685 | 459926 | 510964 |  |  |  | North York Moors | North York Moors | North York Moors
3830 | 16686 | 460026 | 510964 |  |  |  | North York Moors | North York Moors | North York Moors
3831 | 16701 | 461526 | 510964 |  |  |  | North York Moors | North York Moors | North York Moors
3832 | 16702 | 461626 | 510964 |  |  |  | North York Moors | North York Moors | North York Moors
3833 | 16703 | 461726 | 510964 |  |  |  | North York Moors | North York Moors | North York Moors
3834 | 16704 | 461826 | 510964 |  |  |  | North York Moors | North York Moors | North York Moors
3835 | 16705 | 461926 | 510964 |  |  |  | North York Moors | North York Moors | North York Moors
3836 | 16706 | 462026 | 510964 |  |  |  | North York Moors | North York Moors | North York Moors
3837 | 16707 | 462126 | 510964 |  |  |  | North York Moors | North York Moors | North York Moors
3838 | 16708 | 462226 | 510964 |  |  |  | North York Moors | North York Moors | North York Moors
3839 | 16709 | 462326 | 510964 |  |  |  | North York Moors | North York Moors | North York Moors
3840 | 16710 | 462426 | 510964 |  |  |  | North York Moors | North York Moors | North York Moors
3841 | 16711 | 462526 | 510964 |  |  |  | North York Moors | North York Moors | North York Moors
3842 | 16712 | 462626 | 510964 |  |  |  | North York Moors | North York Moors | North York Moors
3843 | 16713 | 462726 | 510964 |  |  |  | North York Moors | North York Moors | North York Moors
3844 | 16714 | 462826 | 510964 |  |  |  | North York Moors | North York Moors | North York Moors
3845 | 16715 | 462926 | 510964 |  |  |  | North York Moors | North York Moors | North York Moors
3846 | 16716 | 463026 | 510964 |  |  |  | North York Moors | North York Moors | North York Moors
3847 | 16717 | 463126 | 510964 |  |  |  | North York Moors | North York Moors | North York Moors
3848 | 16718 | 463226 | 510964 |  |  |  | North York Moors | North York Moors | North York Moors
3849 | 16719 | 463326 | 510964 |  |  |  | North York Moors | North York Moors | North York Moors
3850 | 16720 | 463426 | 510964 |  |  |  | North York Moors | North York Moors | North York Moors
3851 | 16721 | 463526 | 510964 |  |  |  | North York Moors | North York Moors | North York Moors
3852 | 16722 | 463626 | 510964 |  |  |  | North York Moors | North York Moors | North York Moors
3853 | 16723 | 463726 | 510964 |  |  |  | North York Moors | North York Moors | North York Moors
3854 | 16724 | 463826 | 510964 |  |  |  | North York Moors | North York Moors | North York Moors
3855 | 16725 | 463926 | 510964 |  |  |  | North York Moors | North York Moors | North York Moors
3856 | 16726 | 464026 | 510964 |  |  |  | North York Moors | North York Moors | North York Moors
3857 | 16727 | 464126 | 510964 |  |  |  | North York Moors | North York Moors | North York Moors
3858 | 16728 | 464226 | 510964 |  |  |  | North York Moors | North York Moors | North York Moors
3859 | 16729 | 464326 | 510964 |  |  |  | North York Moors | North York Moors | North York Moors
3860 | 16730 | 464426 | 510964 |  |  |  | North York Moors | North York Moors | North York Moors
3861 | 16731 | 464526 | 510964 |  |  |  | North York Moors | North York Moors | North York Moors
3862 | 16732 | 464626 | 510964 |  |  |  | North York Moors | North York Moors | North York Moors
3863 | 16733 | 464726 | 510964 |  |  |  | North York Moors | North York Moors | North York Moors
3864 | 16734 | 464826 | 510964 |  |  |  | North York Moors | North York Moors | North York Moors
3865 | 16735 | 464926 | 510964 |  |  |  | North York Moors | North York Moors | North York Moors
3866 | 16736 | 465026 | 510964 |  |  |  | North York Moors | North York Moors | North York Moors
3867 | 16737 | 465126 | 510964 |  |  |  | North York Moors | North York Moors | North York Moors
3868 | 16738 | 465226 | 510964 |  |  |  | North York Moors | North York Moors | North York Moors
3869 | 16739 | 465326 | 510964 |  |  |  | North York Moors | North York Moors | North York Moors
3870 | 16740 | 465426 | 510964 |  |  |  | North York Moors | North York Moors | North York Moors
3871 | 16741 | 465526 | 510964 |  |  |  | North York Moors | North York Moors | North York Moors
3872 | 16742 | 465626 | 510964 |  |  |  | North York Moors | North York Moors | North York Moors
3873 | 16752 | 466626 | 510964 |  |  |  | North York Moors | North York Moors | North York Moors
3874 | 16753 | 466726 | 510964 |  |  |  | North York Moors | North York Moors | North York Moors
3875 | 16754 | 466826 | 510964 |  |  |  | North York Moors | North York Moors | North York Moors
3876 | 16755 | 466926 | 510964 |  |  |  | North York Moors | North York Moors | North York Moors
3877 | 16756 | 467026 | 510964 |  |  |  | North York Moors | North York Moors | North York Moors
3878 | 16757 | 467126 | 510964 |  |  |  | North York Moors | North York Moors | North York Moors
3879 | 16758 | 467226 | 510964 |  |  |  | North York Moors | North York Moors | North York Moors
3880 | 16759 | 467326 | 510964 |  |  |  | North York Moors | North York Moors | North York Moors
3881 | 16760 | 467426 | 510964 |  |  |  | North York Moors | North York Moors | North York Moors
3882 | 16761 | 467526 | 510964 |  |  |  | North York Moors | North York Moors | North York Moors
3883 | 16762 | 467626 | 510964 |  |  |  | North York Moors | North York Moors | North York Moors
3884 | 16763 | 467726 | 510964 |  |  |  | North York Moors | North York Moors | North York Moors
3885 | 16764 | 467826 | 510964 |  |  |  | North York Moors | North York Moors | North York Moors
3886 | 16765 | 467926 | 510964 |  |  |  | North York Moors | North York Moors | North York Moors
3887 | 16766 | 468026 | 510964 |  |  |  | North York Moors | North York Moors | North York Moors
3888 | 16767 | 468126 | 510964 |  |  |  | North York Moors | North York Moors | North York Moors
3889 | 16768 | 468226 | 510964 |  |  |  | North York Moors | North York Moors | North York Moors
3890 | 16769 | 468326 | 510964 |  |  |  | North York Moors | North York Moors | North York Moors
3891 | 16770 | 468426 | 510964 |  |  |  | North York Moors | North York Moors | North York Moors
3892 | 16771 | 468526 | 510964 |  |  |  | North York Moors | North York Moors | North York Moors
3893 | 16772 | 468626 | 510964 |  |  |  | North York Moors | North York Moors | North York Moors
3894 | 16773 | 468726 | 510964 |  |  |  | North York Moors | North York Moors | North York Moors
3895 | 16774 | 468826 | 510964 |  |  |  | North York Moors | North York Moors | North York Moors
3896 | 16775 | 468926 | 510964 |  |  |  | North York Moors | North York Moors | North York Moors
3897 | 16776 | 469026 | 510964 |  |  |  | North York Moors | North York Moors | North York Moors
3898 | 16777 | 469126 | 510964 |  |  |  | North York Moors | North York Moors | North York Moors
3899 | 16778 | 469226 | 510964 |  |  |  | North York Moors | North York Moors | North York Moors
3900 | 16779 | 469326 | 510964 |  |  |  | North York Moors | North York Moors | North York Moors
3901 | 16780 | 469426 | 510964 |  |  |  | North York Moors | North York Moors | North York Moors
3902 | 16781 | 469526 | 510964 |  |  |  | North York Moors | North York Moors | North York Moors
3903 | 16782 | 469626 | 510964 |  |  |  | North York Moors | North York Moors | North York Moors
3904 | 16783 | 469726 | 510964 |  |  |  | North York Moors | North York Moors | North York Moors
3905 | 16784 | 469826 | 510964 |  |  |  | North York Moors | North York Moors | North York Moors
3906 | 16785 | 469926 | 510964 |  |  |  | North York Moors | North York Moors | North York Moors
3907 | 16786 | 470026 | 510964 |  |  |  | North York Moors | North York Moors | North York Moors
3908 | 16787 | 470126 | 510964 |  |  |  | North York Moors | North York Moors | North York Moors
3909 | 16788 | 470226 | 510964 |  |  |  | North York Moors | North York Moors | North York Moors
3910 | 16789 | 470326 | 510964 |  |  |  | North York Moors | North York Moors | North York Moors
3911 | 16790 | 470426 | 510964 |  |  |  | North York Moors | North York Moors | North York Moors
3912 | 16791 | 470526 | 510964 |  |  |  | North York Moors | North York Moors | North York Moors
3913 | 16792 | 470626 | 510964 |  |  |  | North York Moors | North York Moors | North York Moors
3914 | 16793 | 470726 | 510964 |  |  |  | North York Moors | North York Moors | North York Moors
3915 | 16794 | 470826 | 510964 |  |  |  | North York Moors | North York Moors | North York Moors
3916 | 16795 | 470926 | 510964 |  |  |  | North York Moors | North York Moors | North York Moors
3917 | 16796 | 471026 | 510964 |  |  |  | North York Moors | North York Moors | North York Moors
3918 | 16797 | 471126 | 510964 |  |  |  | North York Moors | North York Moors | North York Moors
3919 | 16798 | 471226 | 510964 |  |  |  | North York Moors | North York Moors | North York Moors
3920 | 16799 | 471326 | 510964 |  |  |  | North York Moors | North York Moors | North York Moors
3921 | 16800 | 471426 | 510964 |  |  |  | North York Moors | North York Moors | North York Moors
3922 | 16977 | 459126 | 511064 |  |  |  | North York Moors | North York Moors | North York Moors
3923 | 16978 | 459226 | 511064 |  |  |  | North York Moors | North York Moors | North York Moors
3924 | 16979 | 459326 | 511064 |  |  |  | North York Moors | North York Moors | North York Moors
3925 | 16980 | 459426 | 511064 |  |  |  | North York Moors | North York Moors | North York Moors
3926 | 16981 | 459526 | 511064 |  |  |  | North York Moors | North York Moors | North York Moors
3927 | 16982 | 459626 | 511064 |  |  |  | North York Moors | North York Moors | North York Moors
3928 | 16983 | 459726 | 511064 |  |  |  | North York Moors | North York Moors | North York Moors
3929 | 16984 | 459826 | 511064 |  |  |  | North York Moors | North York Moors | North York Moors
3930 | 16985 | 459926 | 511064 |  |  |  | North York Moors | North York Moors | North York Moors
3931 | 16986 | 460026 | 511064 |  |  |  | North York Moors | North York Moors | North York Moors
3932 | 16987 | 460126 | 511064 |  |  |  | North York Moors | North York Moors | North York Moors
3933 | 17000 | 461426 | 511064 |  |  |  | North York Moors | North York Moors | North York Moors
3934 | 17001 | 461526 | 511064 |  |  |  | North York Moors | North York Moors | North York Moors
3935 | 17002 | 461626 | 511064 |  |  |  | North York Moors | North York Moors | North York Moors
3936 | 17003 | 461726 | 511064 |  |  |  | North York Moors | North York Moors | North York Moors
3937 | 17004 | 461826 | 511064 |  |  |  | North York Moors | North York Moors | North York Moors
3938 | 17005 | 461926 | 511064 |  |  |  | North York Moors | North York Moors | North York Moors
3939 | 17006 | 462026 | 511064 |  |  |  | North York Moors | North York Moors | North York Moors
3940 | 17007 | 462126 | 511064 |  |  |  | North York Moors | North York Moors | North York Moors
3941 | 17008 | 462226 | 511064 |  |  |  | North York Moors | North York Moors | North York Moors
3942 | 17009 | 462326 | 511064 |  |  |  | North York Moors | North York Moors | North York Moors
3943 | 17010 | 462426 | 511064 |  |  |  | North York Moors | North York Moors | North York Moors
3944 | 17011 | 462526 | 511064 |  |  |  | North York Moors | North York Moors | North York Moors
3945 | 17012 | 462626 | 511064 |  |  |  | North York Moors | North York Moors | North York Moors
3946 | 17013 | 462726 | 511064 |  |  |  | North York Moors | North York Moors | North York Moors
3947 | 17014 | 462826 | 511064 |  |  |  | North York Moors | North York Moors | North York Moors
3948 | 17015 | 462926 | 511064 |  |  |  | North York Moors | North York Moors | North York Moors
3949 | 17016 | 463026 | 511064 |  |  |  | North York Moors | North York Moors | North York Moors
3950 | 17017 | 463126 | 511064 |  |  |  | North York Moors | North York Moors | North York Moors
3951 | 17018 | 463226 | 511064 |  |  |  | North York Moors | North York Moors | North York Moors
3952 | 17019 | 463326 | 511064 |  |  |  | North York Moors | North York Moors | North York Moors
3953 | 17020 | 463426 | 511064 |  |  |  | North York Moors | North York Moors | North York Moors
3954 | 17021 | 463526 | 511064 |  |  |  | North York Moors | North York Moors | North York Moors
3955 | 17022 | 463626 | 511064 |  |  |  | North York Moors | North York Moors | North York Moors
3956 | 17023 | 463726 | 511064 |  |  |  | North York Moors | North York Moors | North York Moors
3957 | 17024 | 463826 | 511064 |  |  |  | North York Moors | North York Moors | North York Moors
3958 | 17025 | 463926 | 511064 |  |  |  | North York Moors | North York Moors | North York Moors
3959 | 17026 | 464026 | 511064 |  |  |  | North York Moors | North York Moors | North York Moors
3960 | 17027 | 464126 | 511064 |  |  |  | North York Moors | North York Moors | North York Moors
3961 | 17028 | 464226 | 511064 |  |  |  | North York Moors | North York Moors | North York Moors
3962 | 17029 | 464326 | 511064 |  |  |  | North York Moors | North York Moors | North York Moors
3963 | 17030 | 464426 | 511064 |  |  |  | North York Moors | North York Moors | North York Moors
3964 | 17031 | 464526 | 511064 |  |  |  | North York Moors | North York Moors | North York Moors
3965 | 17032 | 464626 | 511064 |  |  |  | North York Moors | North York Moors | North York Moors
3966 | 17033 | 464726 | 511064 |  |  |  | North York Moors | North York Moors | North York Moors
3967 | 17035 | 464926 | 511064 |  |  |  | North York Moors | North York Moors | North York Moors
3968 | 17036 | 465026 | 511064 |  |  |  | North York Moors | North York Moors | North York Moors
3969 | 17037 | 465126 | 511064 |  |  |  | North York Moors | North York Moors | North York Moors
3970 | 17038 | 465226 | 511064 |  |  |  | North York Moors | North York Moors | North York Moors
3971 | 17039 | 465326 | 511064 |  |  |  | North York Moors | North York Moors | North York Moors
3972 | 17040 | 465426 | 511064 |  |  |  | North York Moors | North York Moors | North York Moors
3973 | 17041 | 465526 | 511064 |  |  |  | North York Moors | North York Moors | North York Moors
3974 | 17042 | 465626 | 511064 |  |  |  | North York Moors | North York Moors | North York Moors
3975 | 17043 | 465726 | 511064 |  |  |  | North York Moors | North York Moors | North York Moors
3976 | 17051 | 466526 | 511064 |  |  |  | North York Moors | North York Moors | North York Moors
3977 | 17052 | 466626 | 511064 |  |  |  | North York Moors | North York Moors | North York Moors
3978 | 17053 | 466726 | 511064 |  |  |  | North York Moors | North York Moors | North York Moors
3979 | 17054 | 466826 | 511064 |  |  |  | North York Moors | North York Moors | North York Moors
3980 | 17055 | 466926 | 511064 |  |  |  | North York Moors | North York Moors | North York Moors
3981 | 17056 | 467026 | 511064 |  |  |  | North York Moors | North York Moors | North York Moors
3982 | 17057 | 467126 | 511064 |  |  |  | North York Moors | North York Moors | North York Moors
3983 | 17058 | 467226 | 511064 |  |  |  | North York Moors | North York Moors | North York Moors
3984 | 17059 | 467326 | 511064 |  |  |  | North York Moors | North York Moors | North York Moors
3985 | 17060 | 467426 | 511064 |  |  |  | North York Moors | North York Moors | North York Moors
3986 | 17061 | 467526 | 511064 |  |  |  | North York Moors | North York Moors | North York Moors
3987 | 17062 | 467626 | 511064 |  |  |  | North York Moors | North York Moors | North York Moors
3988 | 17063 | 467726 | 511064 |  |  |  | North York Moors | North York Moors | North York Moors
3989 | 17064 | 467826 | 511064 |  |  |  | North York Moors | North York Moors | North York Moors
3990 | 17065 | 467926 | 511064 |  |  |  | North York Moors | North York Moors | North York Moors
3991 | 17066 | 468026 | 511064 |  |  |  | North York Moors | North York Moors | North York Moors
3992 | 17067 | 468126 | 511064 |  |  |  | North York Moors | North York Moors | North York Moors
3993 | 17068 | 468226 | 511064 |  |  |  | North York Moors | North York Moors | North York Moors
3994 | 17069 | 468326 | 511064 |  |  |  | North York Moors | North York Moors | North York Moors
3995 | 17070 | 468426 | 511064 |  |  |  | North York Moors | North York Moors | North York Moors
3996 | 17071 | 468526 | 511064 |  |  |  | North York Moors | North York Moors | North York Moors
3997 | 17072 | 468626 | 511064 |  |  |  | North York Moors | North York Moors | North York Moors
3998 | 17073 | 468726 | 511064 |  |  |  | North York Moors | North York Moors | North York Moors
3999 | 17074 | 468826 | 511064 |  |  |  | North York Moors | North York Moors | North York Moors
4000 | 17075 | 468926 | 511064 |  |  |  | North York Moors | North York Moors | North York Moors
4001 | 17076 | 469026 | 511064 |  |  |  | North York Moors | North York Moors | North York Moors
4002 | 17077 | 469126 | 511064 |  |  |  | North York Moors | North York Moors | North York Moors
4003 | 17078 | 469226 | 511064 |  |  |  | North York Moors | North York Moors | North York Moors
4004 | 17079 | 469326 | 511064 |  |  |  | North York Moors | North York Moors | North York Moors
4005 | 17080 | 469426 | 511064 |  |  |  | North York Moors | North York Moors | North York Moors
4006 | 17081 | 469526 | 511064 |  |  |  | North York Moors | North York Moors | North York Moors
4007 | 17082 | 469626 | 511064 |  |  |  | North York Moors | North York Moors | North York Moors
4008 | 17083 | 469726 | 511064 |  |  |  | North York Moors | North York Moors | North York Moors
4009 | 17084 | 469826 | 511064 |  |  |  | North York Moors | North York Moors | North York Moors
4010 | 17085 | 469926 | 511064 |  |  |  | North York Moors | North York Moors | North York Moors
4011 | 17086 | 470026 | 511064 |  |  |  | North York Moors | North York Moors | North York Moors
4012 | 17087 | 470126 | 511064 |  |  |  | North York Moors | North York Moors | North York Moors
4013 | 17088 | 470226 | 511064 |  |  |  | North York Moors | North York Moors | North York Moors
4014 | 17089 | 470326 | 511064 |  |  |  | North York Moors | North York Moors | North York Moors
4015 | 17090 | 470426 | 511064 |  |  |  | North York Moors | North York Moors | North York Moors
4016 | 17091 | 470526 | 511064 |  |  |  | North York Moors | North York Moors | North York Moors
4017 | 17092 | 470626 | 511064 |  |  |  | North York Moors | North York Moors | North York Moors
4018 | 17093 | 470726 | 511064 |  |  |  | North York Moors | North York Moors | North York Moors
4019 | 17094 | 470826 | 511064 |  |  |  | North York Moors | North York Moors | North York Moors
4020 | 17095 | 470926 | 511064 |  |  |  | North York Moors | North York Moors | North York Moors
4021 | 17096 | 471026 | 511064 |  |  |  | North York Moors | North York Moors | North York Moors
4022 | 17097 | 471126 | 511064 |  |  |  | North York Moors | North York Moors | North York Moors
4023 | 17098 | 471226 | 511064 |  |  |  | North York Moors | North York Moors | North York Moors
4024 | 17099 | 471326 | 511064 |  |  |  | North York Moors | North York Moors | North York Moors
4025 | 17100 | 471426 | 511064 |  |  |  | North York Moors | North York Moors | North York Moors
4026 | 17278 | 459226 | 511164 |  |  |  | North York Moors | North York Moors | North York Moors
4027 | 17279 | 459326 | 511164 |  |  |  | North York Moors | North York Moors | North York Moors
4028 | 17280 | 459426 | 511164 |  |  |  | North York Moors | North York Moors | North York Moors
4029 | 17281 | 459526 | 511164 |  |  |  | North York Moors | North York Moors | North York Moors
4030 | 17282 | 459626 | 511164 |  |  |  | North York Moors | North York Moors | North York Moors
4031 | 17283 | 459726 | 511164 |  |  |  | North York Moors | North York Moors | North York Moors
4032 | 17284 | 459826 | 511164 |  |  |  | North York Moors | North York Moors | North York Moors
4033 | 17285 | 459926 | 511164 |  |  |  | North York Moors | North York Moors | North York Moors
4034 | 17286 | 460026 | 511164 |  |  |  | North York Moors | North York Moors | North York Moors
4035 | 17287 | 460126 | 511164 |  |  |  | North York Moors | North York Moors | North York Moors
4036 | 17288 | 460226 | 511164 |  |  |  | North York Moors | North York Moors | North York Moors
4037 | 17299 | 461326 | 511164 |  |  |  | North York Moors | North York Moors | North York Moors
4038 | 17300 | 461426 | 511164 |  |  |  | North York Moors | North York Moors | North York Moors
4039 | 17301 | 461526 | 511164 |  |  |  | North York Moors | North York Moors | North York Moors
4040 | 17302 | 461626 | 511164 |  |  |  | North York Moors | North York Moors | North York Moors
4041 | 17303 | 461726 | 511164 |  |  |  | North York Moors | North York Moors | North York Moors
4042 | 17304 | 461826 | 511164 |  |  |  | North York Moors | North York Moors | North York Moors
4043 | 17305 | 461926 | 511164 |  |  |  | North York Moors | North York Moors | North York Moors
4044 | 17306 | 462026 | 511164 |  |  |  | North York Moors | North York Moors | North York Moors
4045 | 17307 | 462126 | 511164 |  |  |  | North York Moors | North York Moors | North York Moors
4046 | 17308 | 462226 | 511164 |  |  |  | North York Moors | North York Moors | North York Moors
4047 | 17309 | 462326 | 511164 |  |  |  | North York Moors | North York Moors | North York Moors
4048 | 17310 | 462426 | 511164 |  |  |  | North York Moors | North York Moors | North York Moors
4049 | 17311 | 462526 | 511164 |  |  |  | North York Moors | North York Moors | North York Moors
4050 | 17312 | 462626 | 511164 |  |  |  | North York Moors | North York Moors | North York Moors
4051 | 17313 | 462726 | 511164 |  |  |  | North York Moors | North York Moors | North York Moors
4052 | 17314 | 462826 | 511164 |  |  |  | North York Moors | North York Moors | North York Moors
4053 | 17315 | 462926 | 511164 |  |  |  | North York Moors | North York Moors | North York Moors
4054 | 17316 | 463026 | 511164 |  |  |  | North York Moors | North York Moors | North York Moors
4055 | 17317 | 463126 | 511164 |  |  |  | North York Moors | North York Moors | North York Moors
4056 | 17318 | 463226 | 511164 |  |  |  | North York Moors | North York Moors | North York Moors
4057 | 17319 | 463326 | 511164 |  |  |  | North York Moors | North York Moors | North York Moors
4058 | 17320 | 463426 | 511164 |  |  |  | North York Moors | North York Moors | North York Moors
4059 | 17321 | 463526 | 511164 |  |  |  | North York Moors | North York Moors | North York Moors
4060 | 17322 | 463626 | 511164 |  |  |  | North York Moors | North York Moors | North York Moors
4061 | 17323 | 463726 | 511164 |  |  |  | North York Moors | North York Moors | North York Moors
4062 | 17324 | 463826 | 511164 |  |  |  | North York Moors | North York Moors | North York Moors
4063 | 17325 | 463926 | 511164 |  |  |  | North York Moors | North York Moors | North York Moors
4064 | 17326 | 464026 | 511164 |  |  |  | North York Moors | North York Moors | North York Moors
4065 | 17327 | 464126 | 511164 |  |  |  | North York Moors | North York Moors | North York Moors
4066 | 17330 | 464426 | 511164 |  |  |  | North York Moors | North York Moors | North York Moors
4067 | 17331 | 464526 | 511164 |  |  |  | North York Moors | North York Moors | North York Moors
4068 | 17332 | 464626 | 511164 |  |  |  | North York Moors | North York Moors | North York Moors
4069 | 17333 | 464726 | 511164 |  |  |  | North York Moors | North York Moors | North York Moors
4070 | 17336 | 465026 | 511164 |  |  |  | North York Moors | North York Moors | North York Moors
4071 | 17337 | 465126 | 511164 |  |  |  | North York Moors | North York Moors | North York Moors
4072 | 17338 | 465226 | 511164 |  |  |  | North York Moors | North York Moors | North York Moors
4073 | 17339 | 465326 | 511164 |  |  |  | North York Moors | North York Moors | North York Moors
4074 | 17340 | 465426 | 511164 |  |  |  | North York Moors | North York Moors | North York Moors
4075 | 17341 | 465526 | 511164 |  |  |  | North York Moors | North York Moors | North York Moors
4076 | 17342 | 465626 | 511164 |  |  |  | North York Moors | North York Moors | North York Moors
4077 | 17343 | 465726 | 511164 |  |  |  | North York Moors | North York Moors | North York Moors
4078 | 17344 | 465826 | 511164 |  |  |  | North York Moors | North York Moors | North York Moors
4079 | 17345 | 465926 | 511164 |  |  |  | North York Moors | North York Moors | North York Moors
4080 | 17351 | 466526 | 511164 |  |  |  | North York Moors | North York Moors | North York Moors
4081 | 17352 | 466626 | 511164 |  |  |  | North York Moors | North York Moors | North York Moors
4082 | 17353 | 466726 | 511164 |  |  |  | North York Moors | North York Moors | North York Moors
4083 | 17354 | 466826 | 511164 |  |  |  | North York Moors | North York Moors | North York Moors
4084 | 17355 | 466926 | 511164 |  |  |  | North York Moors | North York Moors | North York Moors
4085 | 17356 | 467026 | 511164 |  |  |  | North York Moors | North York Moors | North York Moors
4086 | 17357 | 467126 | 511164 |  |  |  | North York Moors | North York Moors | North York Moors
4087 | 17358 | 467226 | 511164 |  |  |  | North York Moors | North York Moors | North York Moors
4088 | 17359 | 467326 | 511164 |  |  |  | North York Moors | North York Moors | North York Moors
4089 | 17360 | 467426 | 511164 |  |  |  | North York Moors | North York Moors | North York Moors
4090 | 17361 | 467526 | 511164 |  |  |  | North York Moors | North York Moors | North York Moors
4091 | 17362 | 467626 | 511164 |  |  |  | North York Moors | North York Moors | North York Moors
4092 | 17363 | 467726 | 511164 |  |  |  | North York Moors | North York Moors | North York Moors
4093 | 17364 | 467826 | 511164 |  |  |  | North York Moors | North York Moors | North York Moors
4094 | 17365 | 467926 | 511164 |  |  |  | North York Moors | North York Moors | North York Moors
4095 | 17366 | 468026 | 511164 |  |  |  | North York Moors | North York Moors | North York Moors
4096 | 17367 | 468126 | 511164 |  |  |  | North York Moors | North York Moors | North York Moors
4097 | 17368 | 468226 | 511164 |  |  |  | North York Moors | North York Moors | North York Moors
4098 | 17369 | 468326 | 511164 |  |  |  | North York Moors | North York Moors | North York Moors
4099 | 17370 | 468426 | 511164 |  |  |  | North York Moors | North York Moors | North York Moors
4100 | 17371 | 468526 | 511164 |  |  |  | North York Moors | North York Moors | North York Moors
4101 | 17372 | 468626 | 511164 |  |  |  | North York Moors | North York Moors | North York Moors
4102 | 17373 | 468726 | 511164 |  |  |  | North York Moors | North York Moors | North York Moors
4103 | 17374 | 468826 | 511164 |  |  |  | North York Moors | North York Moors | North York Moors
4104 | 17375 | 468926 | 511164 |  |  |  | North York Moors | North York Moors | North York Moors
4105 | 17376 | 469026 | 511164 |  |  |  | North York Moors | North York Moors | North York Moors
4106 | 17377 | 469126 | 511164 |  |  |  | North York Moors | North York Moors | North York Moors
4107 | 17378 | 469226 | 511164 |  |  |  | North York Moors | North York Moors | North York Moors
4108 | 17379 | 469326 | 511164 |  |  |  | North York Moors | North York Moors | North York Moors
4109 | 17380 | 469426 | 511164 |  |  |  | North York Moors | North York Moors | North York Moors
4110 | 17381 | 469526 | 511164 |  |  |  | North York Moors | North York Moors | North York Moors
4111 | 17382 | 469626 | 511164 |  |  |  | North York Moors | North York Moors | North York Moors
4112 | 17383 | 469726 | 511164 |  |  |  | North York Moors | North York Moors | North York Moors
4113 | 17384 | 469826 | 511164 |  |  |  | North York Moors | North York Moors | North York Moors
4114 | 17385 | 469926 | 511164 |  |  |  | North York Moors | North York Moors | North York Moors
4115 | 17386 | 470026 | 511164 |  |  |  | North York Moors | North York Moors | North York Moors
4116 | 17387 | 470126 | 511164 |  |  |  | North York Moors | North York Moors | North York Moors
4117 | 17388 | 470226 | 511164 |  |  |  | North York Moors | North York Moors | North York Moors
4118 | 17389 | 470326 | 511164 |  |  |  | North York Moors | North York Moors | North York Moors
4119 | 17390 | 470426 | 511164 |  |  |  | North York Moors | North York Moors | North York Moors
4120 | 17391 | 470526 | 511164 |  |  |  | North York Moors | North York Moors | North York Moors
4121 | 17392 | 470626 | 511164 |  |  |  | North York Moors | North York Moors | North York Moors
4122 | 17393 | 470726 | 511164 |  |  |  | North York Moors | North York Moors | North York Moors
4123 | 17394 | 470826 | 511164 |  |  |  | North York Moors | North York Moors | North York Moors
4124 | 17395 | 470926 | 511164 |  |  |  | North York Moors | North York Moors | North York Moors
4125 | 17396 | 471026 | 511164 |  |  |  | North York Moors | North York Moors | North York Moors
4126 | 17397 | 471126 | 511164 |  |  |  | North York Moors | North York Moors | North York Moors
4127 | 17398 | 471226 | 511164 |  |  |  | North York Moors | North York Moors | North York Moors
4128 | 17399 | 471326 | 511164 |  |  |  | North York Moors | North York Moors | North York Moors
4129 | 17400 | 471426 | 511164 |  |  |  | North York Moors | North York Moors | North York Moors
4130 | 17578 | 459226 | 511264 |  |  |  | North York Moors | North York Moors | North York Moors
4131 | 17579 | 459326 | 511264 |  |  |  | North York Moors | North York Moors | North York Moors
4132 | 17580 | 459426 | 511264 |  |  |  | North York Moors | North York Moors | North York Moors
4133 | 17581 | 459526 | 511264 |  |  |  | North York Moors | North York Moors | North York Moors
4134 | 17582 | 459626 | 511264 |  |  |  | North York Moors | North York Moors | North York Moors
4135 | 17583 | 459726 | 511264 |  |  |  | North York Moors | North York Moors | North York Moors
4136 | 17584 | 459826 | 511264 |  |  |  | North York Moors | North York Moors | North York Moors
4137 | 17585 | 459926 | 511264 |  |  |  | North York Moors | North York Moors | North York Moors
4138 | 17586 | 460026 | 511264 |  |  |  | North York Moors | North York Moors | North York Moors
4139 | 17587 | 460126 | 511264 |  |  |  | North York Moors | North York Moors | North York Moors
4140 | 17588 | 460226 | 511264 |  |  |  | North York Moors | North York Moors | North York Moors
4141 | 17598 | 461226 | 511264 |  |  |  | North York Moors | North York Moors | North York Moors
4142 | 17599 | 461326 | 511264 |  |  |  | North York Moors | North York Moors | North York Moors
4143 | 17600 | 461426 | 511264 |  |  |  | North York Moors | North York Moors | North York Moors
4144 | 17601 | 461526 | 511264 |  |  |  | North York Moors | North York Moors | North York Moors
4145 | 17602 | 461626 | 511264 |  |  |  | North York Moors | North York Moors | North York Moors
4146 | 17603 | 461726 | 511264 |  |  |  | North York Moors | North York Moors | North York Moors
4147 | 17604 | 461826 | 511264 |  |  |  | North York Moors | North York Moors | North York Moors
4148 | 17605 | 461926 | 511264 |  |  |  | North York Moors | North York Moors | North York Moors
4149 | 17606 | 462026 | 511264 |  |  |  | North York Moors | North York Moors | North York Moors
4150 | 17607 | 462126 | 511264 |  |  |  | North York Moors | North York Moors | North York Moors
4151 | 17608 | 462226 | 511264 |  |  |  | North York Moors | North York Moors | North York Moors
4152 | 17609 | 462326 | 511264 |  |  |  | North York Moors | North York Moors | North York Moors
4153 | 17610 | 462426 | 511264 |  |  |  | North York Moors | North York Moors | North York Moors
4154 | 17611 | 462526 | 511264 |  |  |  | North York Moors | North York Moors | North York Moors
4155 | 17612 | 462626 | 511264 |  |  |  | North York Moors | North York Moors | North York Moors
4156 | 17613 | 462726 | 511264 |  |  |  | North York Moors | North York Moors | North York Moors
4157 | 17614 | 462826 | 511264 |  |  |  | North York Moors | North York Moors | North York Moors
4158 | 17615 | 462926 | 511264 |  |  |  | North York Moors | North York Moors | North York Moors
4159 | 17616 | 463026 | 511264 |  |  |  | North York Moors | North York Moors | North York Moors
4160 | 17617 | 463126 | 511264 |  |  |  | North York Moors | North York Moors | North York Moors
4161 | 17618 | 463226 | 511264 |  |  |  | North York Moors | North York Moors | North York Moors
4162 | 17619 | 463326 | 511264 |  |  |  | North York Moors | North York Moors | North York Moors
4163 | 17620 | 463426 | 511264 |  |  |  | North York Moors | North York Moors | North York Moors
4164 | 17621 | 463526 | 511264 |  |  |  | North York Moors | North York Moors | North York Moors
4165 | 17622 | 463626 | 511264 |  |  |  | North York Moors | North York Moors | North York Moors
4166 | 17623 | 463726 | 511264 |  |  |  | North York Moors | North York Moors | North York Moors
4167 | 17624 | 463826 | 511264 |  |  |  | North York Moors | North York Moors | North York Moors
4168 | 17625 | 463926 | 511264 |  |  |  | North York Moors | North York Moors | North York Moors
4169 | 17626 | 464026 | 511264 |  |  |  | North York Moors | North York Moors | North York Moors
4170 | 17627 | 464126 | 511264 |  |  |  | North York Moors | North York Moors | North York Moors
4171 | 17629 | 464326 | 511264 |  |  |  | North York Moors | North York Moors | North York Moors
4172 | 17630 | 464426 | 511264 |  |  |  | North York Moors | North York Moors | North York Moors
4173 | 17631 | 464526 | 511264 |  |  |  | North York Moors | North York Moors | North York Moors
4174 | 17632 | 464626 | 511264 |  |  |  | North York Moors | North York Moors | North York Moors
4175 | 17633 | 464726 | 511264 |  |  |  | North York Moors | North York Moors | North York Moors
4176 | 17634 | 464826 | 511264 |  |  |  | North York Moors | North York Moors | North York Moors
4177 | 17635 | 464926 | 511264 |  |  |  | North York Moors | North York Moors | North York Moors
4178 | 17636 | 465026 | 511264 |  |  |  | North York Moors | North York Moors | North York Moors
4179 | 17637 | 465126 | 511264 |  |  |  | North York Moors | North York Moors | North York Moors
4180 | 17638 | 465226 | 511264 |  |  |  | North York Moors | North York Moors | North York Moors
4181 | 17639 | 465326 | 511264 |  |  |  | North York Moors | North York Moors | North York Moors
4182 | 17640 | 465426 | 511264 |  |  |  | North York Moors | North York Moors | North York Moors
4183 | 17641 | 465526 | 511264 |  |  |  | North York Moors | North York Moors | North York Moors
4184 | 17642 | 465626 | 511264 |  |  |  | North York Moors | North York Moors | North York Moors
4185 | 17643 | 465726 | 511264 |  |  |  | North York Moors | North York Moors | North York Moors
4186 | 17644 | 465826 | 511264 |  |  |  | North York Moors | North York Moors | North York Moors
4187 | 17645 | 465926 | 511264 |  |  |  | North York Moors | North York Moors | North York Moors
4188 | 17646 | 466026 | 511264 |  |  |  | North York Moors | North York Moors | North York Moors
4189 | 17647 | 466126 | 511264 |  |  |  | North York Moors | North York Moors | North York Moors
4190 | 17651 | 466526 | 511264 |  |  |  | North York Moors | North York Moors | North York Moors
4191 | 17652 | 466626 | 511264 |  |  |  | North York Moors | North York Moors | North York Moors
4192 | 17653 | 466726 | 511264 |  |  |  | North York Moors | North York Moors | North York Moors
4193 | 17654 | 466826 | 511264 |  |  |  | North York Moors | North York Moors | North York Moors
4194 | 17655 | 466926 | 511264 |  |  |  | North York Moors | North York Moors | North York Moors
4195 | 17656 | 467026 | 511264 |  |  |  | North York Moors | North York Moors | North York Moors
4196 | 17657 | 467126 | 511264 |  |  |  | North York Moors | North York Moors | North York Moors
4197 | 17658 | 467226 | 511264 |  |  |  | North York Moors | North York Moors | North York Moors
4198 | 17659 | 467326 | 511264 |  |  |  | North York Moors | North York Moors | North York Moors
4199 | 17660 | 467426 | 511264 |  |  |  | North York Moors | North York Moors | North York Moors
4200 | 17661 | 467526 | 511264 |  |  |  | North York Moors | North York Moors | North York Moors
4201 | 17662 | 467626 | 511264 |  |  |  | North York Moors | North York Moors | North York Moors
4202 | 17663 | 467726 | 511264 |  |  |  | North York Moors | North York Moors | North York Moors
4203 | 17664 | 467826 | 511264 |  |  |  | North York Moors | North York Moors | North York Moors
4204 | 17665 | 467926 | 511264 |  |  |  | North York Moors | North York Moors | North York Moors
4205 | 17666 | 468026 | 511264 |  |  |  | North York Moors | North York Moors | North York Moors
4206 | 17667 | 468126 | 511264 |  |  |  | North York Moors | North York Moors | North York Moors
4207 | 17668 | 468226 | 511264 |  |  |  | North York Moors | North York Moors | North York Moors
4208 | 17669 | 468326 | 511264 |  |  |  | North York Moors | North York Moors | North York Moors
4209 | 17670 | 468426 | 511264 |  |  |  | North York Moors | North York Moors | North York Moors
4210 | 17671 | 468526 | 511264 |  |  |  | North York Moors | North York Moors | North York Moors
4211 | 17672 | 468626 | 511264 |  |  |  | North York Moors | North York Moors | North York Moors
4212 | 17673 | 468726 | 511264 |  |  |  | North York Moors | North York Moors | North York Moors
4213 | 17674 | 468826 | 511264 |  |  |  | North York Moors | North York Moors | North York Moors
4214 | 17675 | 468926 | 511264 |  |  |  | North York Moors | North York Moors | North York Moors
4215 | 17676 | 469026 | 511264 |  |  |  | North York Moors | North York Moors | North York Moors
4216 | 17677 | 469126 | 511264 |  |  |  | North York Moors | North York Moors | North York Moors
4217 | 17678 | 469226 | 511264 |  |  |  | North York Moors | North York Moors | North York Moors
4218 | 17679 | 469326 | 511264 |  |  |  | North York Moors | North York Moors | North York Moors
4219 | 17680 | 469426 | 511264 |  |  |  | North York Moors | North York Moors | North York Moors
4220 | 17681 | 469526 | 511264 |  |  |  | North York Moors | North York Moors | North York Moors
4221 | 17682 | 469626 | 511264 |  |  |  | North York Moors | North York Moors | North York Moors
4222 | 17683 | 469726 | 511264 |  |  |  | North York Moors | North York Moors | North York Moors
4223 | 17684 | 469826 | 511264 |  |  |  | North York Moors | North York Moors | North York Moors
4224 | 17685 | 469926 | 511264 |  |  |  | North York Moors | North York Moors | North York Moors
4225 | 17686 | 470026 | 511264 |  |  |  | North York Moors | North York Moors | North York Moors
4226 | 17687 | 470126 | 511264 |  |  |  | North York Moors | North York Moors | North York Moors
4227 | 17688 | 470226 | 511264 |  |  |  | North York Moors | North York Moors | North York Moors
4228 | 17689 | 470326 | 511264 |  |  |  | North York Moors | North York Moors | North York Moors
4229 | 17690 | 470426 | 511264 |  |  |  | North York Moors | North York Moors | North York Moors
4230 | 17691 | 470526 | 511264 |  |  |  | North York Moors | North York Moors | North York Moors
4231 | 17692 | 470626 | 511264 |  |  |  | North York Moors | North York Moors | North York Moors
4232 | 17693 | 470726 | 511264 |  |  |  | North York Moors | North York Moors | North York Moors
4233 | 17694 | 470826 | 511264 |  |  |  | North York Moors | North York Moors | North York Moors
4234 | 17695 | 470926 | 511264 |  |  |  | North York Moors | North York Moors | North York Moors
4235 | 17696 | 471026 | 511264 |  |  |  | North York Moors | North York Moors | North York Moors
4236 | 17697 | 471126 | 511264 |  |  |  | North York Moors | North York Moors | North York Moors
4237 | 17698 | 471226 | 511264 |  |  |  | North York Moors | North York Moors | North York Moors
4238 | 17699 | 471326 | 511264 |  |  |  | North York Moors | North York Moors | North York Moors
4239 | 17700 | 471426 | 511264 |  |  |  | North York Moors | North York Moors | North York Moors
4240 | 17879 | 459326 | 511364 |  |  |  | North York Moors | North York Moors | North York Moors
4241 | 17880 | 459426 | 511364 |  |  |  | North York Moors | North York Moors | North York Moors
4242 | 17881 | 459526 | 511364 |  |  |  | North York Moors | North York Moors | North York Moors
4243 | 17882 | 459626 | 511364 |  |  |  | North York Moors | North York Moors | North York Moors
4244 | 17883 | 459726 | 511364 |  |  |  | North York Moors | North York Moors | North York Moors
4245 | 17884 | 459826 | 511364 |  |  |  | North York Moors | North York Moors | North York Moors
4246 | 17885 | 459926 | 511364 |  |  |  | North York Moors | North York Moors | North York Moors
4247 | 17886 | 460026 | 511364 |  |  |  | North York Moors | North York Moors | North York Moors
4248 | 17887 | 460126 | 511364 |  |  |  | North York Moors | North York Moors | North York Moors
4249 | 17888 | 460226 | 511364 |  |  |  | North York Moors | North York Moors | North York Moors
4250 | 17895 | 460926 | 511364 |  |  |  | North York Moors | North York Moors | North York Moors
4251 | 17896 | 461026 | 511364 |  |  |  | North York Moors | North York Moors | North York Moors
4252 | 17897 | 461126 | 511364 |  |  |  | North York Moors | North York Moors | North York Moors
4253 | 17898 | 461226 | 511364 |  |  |  | North York Moors | North York Moors | North York Moors
4254 | 17899 | 461326 | 511364 |  |  |  | North York Moors | North York Moors | North York Moors
4255 | 17900 | 461426 | 511364 |  |  |  | North York Moors | North York Moors | North York Moors
4256 | 17901 | 461526 | 511364 |  |  |  | North York Moors | North York Moors | North York Moors
4257 | 17902 | 461626 | 511364 |  |  |  | North York Moors | North York Moors | North York Moors
4258 | 17903 | 461726 | 511364 |  |  |  | North York Moors | North York Moors | North York Moors
4259 | 17904 | 461826 | 511364 |  |  |  | North York Moors | North York Moors | North York Moors
4260 | 17905 | 461926 | 511364 |  |  |  | North York Moors | North York Moors | North York Moors
4261 | 17906 | 462026 | 511364 |  |  |  | North York Moors | North York Moors | North York Moors
4262 | 17907 | 462126 | 511364 |  |  |  | North York Moors | North York Moors | North York Moors
4263 | 17908 | 462226 | 511364 |  |  |  | North York Moors | North York Moors | North York Moors
4264 | 17909 | 462326 | 511364 |  |  |  | North York Moors | North York Moors | North York Moors
4265 | 17910 | 462426 | 511364 |  |  |  | North York Moors | North York Moors | North York Moors
4266 | 17911 | 462526 | 511364 |  |  |  | North York Moors | North York Moors | North York Moors
4267 | 17912 | 462626 | 511364 |  |  |  | North York Moors | North York Moors | North York Moors
4268 | 17913 | 462726 | 511364 |  |  |  | North York Moors | North York Moors | North York Moors
4269 | 17914 | 462826 | 511364 |  |  |  | North York Moors | North York Moors | North York Moors
4270 | 17915 | 462926 | 511364 |  |  |  | North York Moors | North York Moors | North York Moors
4271 | 17916 | 463026 | 511364 |  |  |  | North York Moors | North York Moors | North York Moors
4272 | 17917 | 463126 | 511364 |  |  |  | North York Moors | North York Moors | North York Moors
4273 | 17918 | 463226 | 511364 |  |  |  | North York Moors | North York Moors | North York Moors
4274 | 17919 | 463326 | 511364 |  |  |  | North York Moors | North York Moors | North York Moors
4275 | 17920 | 463426 | 511364 |  |  |  | North York Moors | North York Moors | North York Moors
4276 | 17921 | 463526 | 511364 |  |  |  | North York Moors | North York Moors | North York Moors
4277 | 17922 | 463626 | 511364 |  |  |  | North York Moors | North York Moors | North York Moors
4278 | 17923 | 463726 | 511364 |  |  |  | North York Moors | North York Moors | North York Moors
4279 | 17924 | 463826 | 511364 |  |  |  | North York Moors | North York Moors | North York Moors
4280 | 17925 | 463926 | 511364 |  |  |  | North York Moors | North York Moors | North York Moors
4281 | 17926 | 464026 | 511364 |  |  |  | North York Moors | North York Moors | North York Moors
4282 | 17927 | 464126 | 511364 |  |  |  | North York Moors | North York Moors | North York Moors
4283 | 17929 | 464326 | 511364 |  |  |  | North York Moors | North York Moors | North York Moors
4284 | 17930 | 464426 | 511364 |  |  |  | North York Moors | North York Moors | North York Moors
4285 | 17931 | 464526 | 511364 |  |  |  | North York Moors | North York Moors | North York Moors
4286 | 17932 | 464626 | 511364 |  |  |  | North York Moors | North York Moors | North York Moors
4287 | 17933 | 464726 | 511364 |  |  |  | North York Moors | North York Moors | North York Moors
4288 | 17934 | 464826 | 511364 |  |  |  | North York Moors | North York Moors | North York Moors
4289 | 17935 | 464926 | 511364 |  |  |  | North York Moors | North York Moors | North York Moors
4290 | 17936 | 465026 | 511364 |  |  |  | North York Moors | North York Moors | North York Moors
4291 | 17937 | 465126 | 511364 |  |  |  | North York Moors | North York Moors | North York Moors
4292 | 17938 | 465226 | 511364 |  |  |  | North York Moors | North York Moors | North York Moors
4293 | 17939 | 465326 | 511364 |  |  |  | North York Moors | North York Moors | North York Moors
4294 | 17940 | 465426 | 511364 |  |  |  | North York Moors | North York Moors | North York Moors
4295 | 17941 | 465526 | 511364 |  |  |  | North York Moors | North York Moors | North York Moors
4296 | 17942 | 465626 | 511364 |  |  |  | North York Moors | North York Moors | North York Moors
4297 | 17943 | 465726 | 511364 |  |  |  | North York Moors | North York Moors | North York Moors
4298 | 17944 | 465826 | 511364 |  |  |  | North York Moors | North York Moors | North York Moors
4299 | 17945 | 465926 | 511364 |  |  |  | North York Moors | North York Moors | North York Moors
4300 | 17946 | 466026 | 511364 |  |  |  | North York Moors | North York Moors | North York Moors
4301 | 17947 | 466126 | 511364 |  |  |  | North York Moors | North York Moors | North York Moors
4302 | 17948 | 466226 | 511364 |  |  |  | North York Moors | North York Moors | North York Moors
4303 | 17949 | 466326 | 511364 |  |  |  | North York Moors | North York Moors | North York Moors
4304 | 17950 | 466426 | 511364 |  |  |  | North York Moors | North York Moors | North York Moors
4305 | 17951 | 466526 | 511364 |  |  |  | North York Moors | North York Moors | North York Moors
4306 | 17952 | 466626 | 511364 |  |  |  | North York Moors | North York Moors | North York Moors
4307 | 17953 | 466726 | 511364 |  |  |  | North York Moors | North York Moors | North York Moors
4308 | 17954 | 466826 | 511364 |  |  |  | North York Moors | North York Moors | North York Moors
4309 | 17955 | 466926 | 511364 |  |  |  | North York Moors | North York Moors | North York Moors
4310 | 17956 | 467026 | 511364 |  |  |  | North York Moors | North York Moors | North York Moors
4311 | 17957 | 467126 | 511364 |  |  |  | North York Moors | North York Moors | North York Moors
4312 | 17958 | 467226 | 511364 |  |  |  | North York Moors | North York Moors | North York Moors
4313 | 17959 | 467326 | 511364 |  |  |  | North York Moors | North York Moors | North York Moors
4314 | 17960 | 467426 | 511364 |  |  |  | North York Moors | North York Moors | North York Moors
4315 | 17961 | 467526 | 511364 |  |  |  | North York Moors | North York Moors | North York Moors
4316 | 17962 | 467626 | 511364 |  |  |  | North York Moors | North York Moors | North York Moors
4317 | 17963 | 467726 | 511364 |  |  |  | North York Moors | North York Moors | North York Moors
4318 | 17964 | 467826 | 511364 |  |  |  | North York Moors | North York Moors | North York Moors
4319 | 17965 | 467926 | 511364 |  |  |  | North York Moors | North York Moors | North York Moors
4320 | 17966 | 468026 | 511364 |  |  |  | North York Moors | North York Moors | North York Moors
4321 | 17967 | 468126 | 511364 |  |  |  | North York Moors | North York Moors | North York Moors
4322 | 17968 | 468226 | 511364 |  |  |  | North York Moors | North York Moors | North York Moors
4323 | 17969 | 468326 | 511364 |  |  |  | North York Moors | North York Moors | North York Moors
4324 | 17970 | 468426 | 511364 |  |  |  | North York Moors | North York Moors | North York Moors
4325 | 17971 | 468526 | 511364 |  |  |  | North York Moors | North York Moors | North York Moors
4326 | 17972 | 468626 | 511364 |  |  |  | North York Moors | North York Moors | North York Moors
4327 | 17973 | 468726 | 511364 |  |  |  | North York Moors | North York Moors | North York Moors
4328 | 17974 | 468826 | 511364 |  |  |  | North York Moors | North York Moors | North York Moors
4329 | 17975 | 468926 | 511364 |  |  |  | North York Moors | North York Moors | North York Moors
4330 | 17976 | 469026 | 511364 |  |  |  | North York Moors | North York Moors | North York Moors
4331 | 17977 | 469126 | 511364 |  |  |  | North York Moors | North York Moors | North York Moors
4332 | 17978 | 469226 | 511364 |  |  |  | North York Moors | North York Moors | North York Moors
4333 | 17979 | 469326 | 511364 |  |  |  | North York Moors | North York Moors | North York Moors
4334 | 17980 | 469426 | 511364 |  |  |  | North York Moors | North York Moors | North York Moors
4335 | 17981 | 469526 | 511364 |  |  |  | North York Moors | North York Moors | North York Moors
4336 | 17982 | 469626 | 511364 |  |  |  | North York Moors | North York Moors | North York Moors
4337 | 17983 | 469726 | 511364 |  |  |  | North York Moors | North York Moors | North York Moors
4338 | 17984 | 469826 | 511364 |  |  |  | North York Moors | North York Moors | North York Moors
4339 | 17985 | 469926 | 511364 |  |  |  | North York Moors | North York Moors | North York Moors
4340 | 17986 | 470026 | 511364 |  |  |  | North York Moors | North York Moors | North York Moors
4341 | 17987 | 470126 | 511364 |  |  |  | North York Moors | North York Moors | North York Moors
4342 | 17988 | 470226 | 511364 |  |  |  | North York Moors | North York Moors | North York Moors
4343 | 17989 | 470326 | 511364 |  |  |  | North York Moors | North York Moors | North York Moors
4344 | 17990 | 470426 | 511364 |  |  |  | North York Moors | North York Moors | North York Moors
4345 | 17991 | 470526 | 511364 |  |  |  | North York Moors | North York Moors | North York Moors
4346 | 17992 | 470626 | 511364 |  |  |  | North York Moors | North York Moors | North York Moors
4347 | 17993 | 470726 | 511364 |  |  |  | North York Moors | North York Moors | North York Moors
4348 | 17994 | 470826 | 511364 |  |  |  | North York Moors | North York Moors | North York Moors
4349 | 17995 | 470926 | 511364 |  |  |  | North York Moors | North York Moors | North York Moors
4350 | 17996 | 471026 | 511364 |  |  |  | North York Moors | North York Moors | North York Moors
4351 | 17997 | 471126 | 511364 |  |  |  | North York Moors | North York Moors | North York Moors
4352 | 17998 | 471226 | 511364 |  |  |  | North York Moors | North York Moors | North York Moors
4353 | 17999 | 471326 | 511364 |  |  |  | North York Moors | North York Moors | North York Moors
4354 | 18000 | 471426 | 511364 |  |  |  | North York Moors | North York Moors | North York Moors
4355 | 18179 | 459326 | 511464 |  |  |  | North York Moors | North York Moors | North York Moors
4356 | 18180 | 459426 | 511464 |  |  |  | North York Moors | North York Moors | North York Moors
4357 | 18181 | 459526 | 511464 |  |  |  | North York Moors | North York Moors | North York Moors
4358 | 18182 | 459626 | 511464 |  |  |  | North York Moors | North York Moors | North York Moors
4359 | 18183 | 459726 | 511464 |  |  |  | North York Moors | North York Moors | North York Moors
4360 | 18184 | 459826 | 511464 |  |  |  | North York Moors | North York Moors | North York Moors
4361 | 18185 | 459926 | 511464 |  |  |  | North York Moors | North York Moors | North York Moors
4362 | 18186 | 460026 | 511464 |  |  |  | North York Moors | North York Moors | North York Moors
4363 | 18187 | 460126 | 511464 |  |  |  | North York Moors | North York Moors | North York Moors
4364 | 18188 | 460226 | 511464 |  |  |  | North York Moors | North York Moors | North York Moors
4365 | 18194 | 460826 | 511464 |  |  |  | North York Moors | North York Moors | North York Moors
4366 | 18195 | 460926 | 511464 |  |  |  | North York Moors | North York Moors | North York Moors
4367 | 18196 | 461026 | 511464 |  |  |  | North York Moors | North York Moors | North York Moors
4368 | 18197 | 461126 | 511464 |  |  |  | North York Moors | North York Moors | North York Moors
4369 | 18198 | 461226 | 511464 |  |  |  | North York Moors | North York Moors | North York Moors
4370 | 18199 | 461326 | 511464 |  |  |  | North York Moors | North York Moors | North York Moors
4371 | 18200 | 461426 | 511464 |  |  |  | North York Moors | North York Moors | North York Moors
4372 | 18201 | 461526 | 511464 |  |  |  | North York Moors | North York Moors | North York Moors
4373 | 18202 | 461626 | 511464 |  |  |  | North York Moors | North York Moors | North York Moors
4374 | 18203 | 461726 | 511464 |  |  |  | North York Moors | North York Moors | North York Moors
4375 | 18204 | 461826 | 511464 |  |  |  | North York Moors | North York Moors | North York Moors
4376 | 18205 | 461926 | 511464 |  |  |  | North York Moors | North York Moors | North York Moors
4377 | 18206 | 462026 | 511464 |  |  |  | North York Moors | North York Moors | North York Moors
4378 | 18207 | 462126 | 511464 |  |  |  | North York Moors | North York Moors | North York Moors
4379 | 18208 | 462226 | 511464 |  |  |  | North York Moors | North York Moors | North York Moors
4380 | 18209 | 462326 | 511464 |  |  |  | North York Moors | North York Moors | North York Moors
4381 | 18210 | 462426 | 511464 |  |  |  | North York Moors | North York Moors | North York Moors
4382 | 18211 | 462526 | 511464 |  |  |  | North York Moors | North York Moors | North York Moors
4383 | 18212 | 462626 | 511464 |  |  |  | North York Moors | North York Moors | North York Moors
4384 | 18213 | 462726 | 511464 |  |  |  | North York Moors | North York Moors | North York Moors
4385 | 18214 | 462826 | 511464 |  |  |  | North York Moors | North York Moors | North York Moors
4386 | 18215 | 462926 | 511464 |  |  |  | North York Moors | North York Moors | North York Moors
4387 | 18216 | 463026 | 511464 |  |  |  | North York Moors | North York Moors | North York Moors
4388 | 18217 | 463126 | 511464 |  |  |  | North York Moors | North York Moors | North York Moors
4389 | 18218 | 463226 | 511464 |  |  |  | North York Moors | North York Moors | North York Moors
4390 | 18219 | 463326 | 511464 |  |  |  | North York Moors | North York Moors | North York Moors
4391 | 18220 | 463426 | 511464 |  |  |  | North York Moors | North York Moors | North York Moors
4392 | 18221 | 463526 | 511464 |  |  |  | North York Moors | North York Moors | North York Moors
4393 | 18222 | 463626 | 511464 |  |  |  | North York Moors | North York Moors | North York Moors
4394 | 18223 | 463726 | 511464 |  |  |  | North York Moors | North York Moors | North York Moors
4395 | 18224 | 463826 | 511464 |  |  |  | North York Moors | North York Moors | North York Moors
4396 | 18225 | 463926 | 511464 |  |  |  | North York Moors | North York Moors | North York Moors
4397 | 18226 | 464026 | 511464 |  |  |  | North York Moors | North York Moors | North York Moors
4398 | 18227 | 464126 | 511464 |  |  |  | North York Moors | North York Moors | North York Moors
4399 | 18229 | 464326 | 511464 |  |  |  | North York Moors | North York Moors | North York Moors
4400 | 18230 | 464426 | 511464 |  |  |  | North York Moors | North York Moors | North York Moors
4401 | 18231 | 464526 | 511464 |  |  |  | North York Moors | North York Moors | North York Moors
4402 | 18232 | 464626 | 511464 |  |  |  | North York Moors | North York Moors | North York Moors
4403 | 18233 | 464726 | 511464 |  |  |  | North York Moors | North York Moors | North York Moors
4404 | 18234 | 464826 | 511464 |  |  |  | North York Moors | North York Moors | North York Moors
4405 | 18235 | 464926 | 511464 |  |  |  | North York Moors | North York Moors | North York Moors
4406 | 18236 | 465026 | 511464 |  |  |  | North York Moors | North York Moors | North York Moors
4407 | 18237 | 465126 | 511464 |  |  |  | North York Moors | North York Moors | North York Moors
4408 | 18238 | 465226 | 511464 |  |  |  | North York Moors | North York Moors | North York Moors
4409 | 18239 | 465326 | 511464 |  |  |  | North York Moors | North York Moors | North York Moors
4410 | 18240 | 465426 | 511464 |  |  |  | North York Moors | North York Moors | North York Moors
4411 | 18241 | 465526 | 511464 |  |  |  | North York Moors | North York Moors | North York Moors
4412 | 18242 | 465626 | 511464 |  |  |  | North York Moors | North York Moors | North York Moors
4413 | 18243 | 465726 | 511464 |  |  |  | North York Moors | North York Moors | North York Moors
4414 | 18244 | 465826 | 511464 |  |  |  | North York Moors | North York Moors | North York Moors
4415 | 18245 | 465926 | 511464 |  |  |  | North York Moors | North York Moors | North York Moors
4416 | 18246 | 466026 | 511464 |  |  |  | North York Moors | North York Moors | North York Moors
4417 | 18247 | 466126 | 511464 |  |  |  | North York Moors | North York Moors | North York Moors
4418 | 18248 | 466226 | 511464 |  |  |  | North York Moors | North York Moors | North York Moors
4419 | 18249 | 466326 | 511464 |  |  |  | North York Moors | North York Moors | North York Moors
4420 | 18250 | 466426 | 511464 |  |  |  | North York Moors | North York Moors | North York Moors
4421 | 18251 | 466526 | 511464 |  |  |  | North York Moors | North York Moors | North York Moors
4422 | 18252 | 466626 | 511464 |  |  |  | North York Moors | North York Moors | North York Moors
4423 | 18253 | 466726 | 511464 |  |  |  | North York Moors | North York Moors | North York Moors
4424 | 18254 | 466826 | 511464 |  |  |  | North York Moors | North York Moors | North York Moors
4425 | 18255 | 466926 | 511464 |  |  |  | North York Moors | North York Moors | North York Moors
4426 | 18256 | 467026 | 511464 |  |  |  | North York Moors | North York Moors | North York Moors
4427 | 18257 | 467126 | 511464 |  |  |  | North York Moors | North York Moors | North York Moors
4428 | 18258 | 467226 | 511464 |  |  |  | North York Moors | North York Moors | North York Moors
4429 | 18259 | 467326 | 511464 |  |  |  | North York Moors | North York Moors | North York Moors
4430 | 18260 | 467426 | 511464 |  |  |  | North York Moors | North York Moors | North York Moors
4431 | 18261 | 467526 | 511464 |  |  |  | North York Moors | North York Moors | North York Moors
4432 | 18262 | 467626 | 511464 |  |  |  | North York Moors | North York Moors | North York Moors
4433 | 18263 | 467726 | 511464 |  |  |  | North York Moors | North York Moors | North York Moors
4434 | 18264 | 467826 | 511464 |  |  |  | North York Moors | North York Moors | North York Moors
4435 | 18265 | 467926 | 511464 |  |  |  | North York Moors | North York Moors | North York Moors
4436 | 18266 | 468026 | 511464 |  |  |  | North York Moors | North York Moors | North York Moors
4437 | 18267 | 468126 | 511464 |  |  |  | North York Moors | North York Moors | North York Moors
4438 | 18268 | 468226 | 511464 |  |  |  | North York Moors | North York Moors | North York Moors
4439 | 18269 | 468326 | 511464 |  |  |  | North York Moors | North York Moors | North York Moors
4440 | 18270 | 468426 | 511464 |  |  |  | North York Moors | North York Moors | North York Moors
4441 | 18271 | 468526 | 511464 |  |  |  | North York Moors | North York Moors | North York Moors
4442 | 18272 | 468626 | 511464 |  |  |  | North York Moors | North York Moors | North York Moors
4443 | 18273 | 468726 | 511464 |  |  |  | North York Moors | North York Moors | North York Moors
4444 | 18274 | 468826 | 511464 |  |  |  | North York Moors | North York Moors | North York Moors
4445 | 18276 | 469026 | 511464 |  |  |  | North York Moors | North York Moors | North York Moors
4446 | 18277 | 469126 | 511464 |  |  |  | North York Moors | North York Moors | North York Moors
4447 | 18278 | 469226 | 511464 |  |  |  | North York Moors | North York Moors | North York Moors
4448 | 18279 | 469326 | 511464 |  |  |  | North York Moors | North York Moors | North York Moors
4449 | 18280 | 469426 | 511464 |  |  |  | North York Moors | North York Moors | North York Moors
4450 | 18281 | 469526 | 511464 |  |  |  | North York Moors | North York Moors | North York Moors
4451 | 18282 | 469626 | 511464 |  |  |  | North York Moors | North York Moors | North York Moors
4452 | 18283 | 469726 | 511464 |  |  |  | North York Moors | North York Moors | North York Moors
4453 | 18284 | 469826 | 511464 |  |  |  | North York Moors | North York Moors | North York Moors
4454 | 18285 | 469926 | 511464 |  |  |  | North York Moors | North York Moors | North York Moors
4455 | 18286 | 470026 | 511464 |  |  |  | North York Moors | North York Moors | North York Moors
4456 | 18287 | 470126 | 511464 |  |  |  | North York Moors | North York Moors | North York Moors
4457 | 18288 | 470226 | 511464 |  |  |  | North York Moors | North York Moors | North York Moors
4458 | 18289 | 470326 | 511464 |  |  |  | North York Moors | North York Moors | North York Moors
4459 | 18290 | 470426 | 511464 |  |  |  | North York Moors | North York Moors | North York Moors
4460 | 18291 | 470526 | 511464 |  |  |  | North York Moors | North York Moors | North York Moors
4461 | 18292 | 470626 | 511464 |  |  |  | North York Moors | North York Moors | North York Moors
4462 | 18293 | 470726 | 511464 |  |  |  | North York Moors | North York Moors | North York Moors
4463 | 18294 | 470826 | 511464 |  |  |  | North York Moors | North York Moors | North York Moors
4464 | 18295 | 470926 | 511464 |  |  |  | North York Moors | North York Moors | North York Moors
4465 | 18296 | 471026 | 511464 |  |  |  | North York Moors | North York Moors | North York Moors
4466 | 18297 | 471126 | 511464 |  |  |  | North York Moors | North York Moors | North York Moors
4467 | 18298 | 471226 | 511464 |  |  |  | North York Moors | North York Moors | North York Moors
4468 | 18299 | 471326 | 511464 |  |  |  | North York Moors | North York Moors | North York Moors
4469 | 18300 | 471426 | 511464 |  |  |  | North York Moors | North York Moors | North York Moors
4470 | 18459 | 457326 | 511564 | [5 empty] | Cliff Ridge
4471 | 18460 | 457426 | 511564 | [5 empty] | Cliff Ridge
4472 | 18461 | 457526 | 511564 | [5 empty] | Cliff Ridge
4473 | 18479 | 459326 | 511564 |  |  |  | North York Moors | North York Moors | North York Moors
4474 | 18480 | 459426 | 511564 |  |  |  | North York Moors | North York Moors | North York Moors
4475 | 18481 | 459526 | 511564 |  |  |  | North York Moors | North York Moors | North York Moors
4476 | 18482 | 459626 | 511564 |  |  |  | North York Moors | North York Moors | North York Moors
4477 | 18483 | 459726 | 511564 |  |  |  | North York Moors | North York Moors | North York Moors
4478 | 18484 | 459826 | 511564 |  |  |  | North York Moors | North York Moors | North York Moors
4479 | 18485 | 459926 | 511564 |  |  |  | North York Moors | North York Moors | North York Moors
4480 | 18486 | 460026 | 511564 |  |  |  | North York Moors | North York Moors | North York Moors
4481 | 18487 | 460126 | 511564 |  |  |  | North York Moors | North York Moors | North York Moors
4482 | 18488 | 460226 | 511564 |  |  |  | North York Moors | North York Moors | North York Moors
4483 | 18489 | 460326 | 511564 |  |  |  | North York Moors | North York Moors | North York Moors
4484 | 18493 | 460726 | 511564 |  |  |  | North York Moors | North York Moors | North York Moors
4485 | 18494 | 460826 | 511564 |  |  |  | North York Moors | North York Moors | North York Moors
4486 | 18495 | 460926 | 511564 |  |  |  | North York Moors | North York Moors | North York Moors
4487 | 18496 | 461026 | 511564 |  |  |  | North York Moors | North York Moors | North York Moors
4488 | 18497 | 461126 | 511564 |  |  |  | North York Moors | North York Moors | North York Moors
4489 | 18498 | 461226 | 511564 |  |  |  | North York Moors | North York Moors | North York Moors
4490 | 18499 | 461326 | 511564 |  |  |  | North York Moors | North York Moors | North York Moors
4491 | 18500 | 461426 | 511564 |  |  |  | North York Moors | North York Moors | North York Moors
4492 | 18501 | 461526 | 511564 |  |  |  | North York Moors | North York Moors | North York Moors
4493 | 18502 | 461626 | 511564 |  |  |  | North York Moors | North York Moors | North York Moors
4494 | 18503 | 461726 | 511564 |  |  |  | North York Moors | North York Moors | North York Moors
4495 | 18504 | 461826 | 511564 |  |  |  | North York Moors | North York Moors | North York Moors
4496 | 18505 | 461926 | 511564 |  |  |  | North York Moors | North York Moors | North York Moors
4497 | 18506 | 462026 | 511564 |  |  |  | North York Moors | North York Moors | North York Moors
4498 | 18507 | 462126 | 511564 |  |  |  | North York Moors | North York Moors | North York Moors
4499 | 18508 | 462226 | 511564 |  |  |  | North York Moors | North York Moors | North York Moors
4500 | 18509 | 462326 | 511564 |  |  |  | North York Moors | North York Moors | North York Moors
4501 | 18510 | 462426 | 511564 |  |  |  | North York Moors | North York Moors | North York Moors
4502 | 18511 | 462526 | 511564 |  |  |  | North York Moors | North York Moors | North York Moors
4503 | 18512 | 462626 | 511564 |  |  |  | North York Moors | North York Moors | North York Moors
4504 | 18513 | 462726 | 511564 |  |  |  | North York Moors | North York Moors | North York Moors
4505 | 18514 | 462826 | 511564 |  |  |  | North York Moors | North York Moors | North York Moors
4506 | 18515 | 462926 | 511564 |  |  |  | North York Moors | North York Moors | North York Moors
4507 | 18516 | 463026 | 511564 |  |  |  | North York Moors | North York Moors | North York Moors
4508 | 18517 | 463126 | 511564 |  |  |  | North York Moors | North York Moors | North York Moors
4509 | 18518 | 463226 | 511564 |  |  |  | North York Moors | North York Moors | North York Moors
4510 | 18519 | 463326 | 511564 |  |  |  | North York Moors | North York Moors | North York Moors
4511 | 18520 | 463426 | 511564 |  |  |  | North York Moors | North York Moors | North York Moors
4512 | 18521 | 463526 | 511564 |  |  |  | North York Moors | North York Moors | North York Moors
4513 | 18522 | 463626 | 511564 |  |  |  | North York Moors | North York Moors | North York Moors
4514 | 18523 | 463726 | 511564 |  |  |  | North York Moors | North York Moors | North York Moors
4515 | 18524 | 463826 | 511564 |  |  |  | North York Moors | North York Moors | North York Moors
4516 | 18525 | 463926 | 511564 |  |  |  | North York Moors | North York Moors | North York Moors
4517 | 18526 | 464026 | 511564 |  |  |  | North York Moors | North York Moors | North York Moors
4518 | 18527 | 464126 | 511564 |  |  |  | North York Moors | North York Moors | North York Moors
4519 | 18528 | 464226 | 511564 |  |  |  | North York Moors | North York Moors | North York Moors
4520 | 18529 | 464326 | 511564 |  |  |  | North York Moors | North York Moors | North York Moors
4521 | 18530 | 464426 | 511564 |  |  |  | North York Moors | North York Moors | North York Moors
4522 | 18531 | 464526 | 511564 |  |  |  | North York Moors | North York Moors | North York Moors
4523 | 18532 | 464626 | 511564 |  |  |  | North York Moors | North York Moors | North York Moors
4524 | 18533 | 464726 | 511564 |  |  |  | North York Moors | North York Moors | North York Moors
4525 | 18534 | 464826 | 511564 |  |  |  | North York Moors | North York Moors | North York Moors
4526 | 18535 | 464926 | 511564 |  |  |  | North York Moors | North York Moors | North York Moors
4527 | 18536 | 465026 | 511564 |  |  |  | North York Moors | North York Moors | North York Moors
4528 | 18537 | 465126 | 511564 |  |  |  | North York Moors | North York Moors | North York Moors
4529 | 18538 | 465226 | 511564 |  |  |  | North York Moors | North York Moors | North York Moors
4530 | 18539 | 465326 | 511564 |  |  |  | North York Moors | North York Moors | North York Moors
4531 | 18540 | 465426 | 511564 |  |  |  | North York Moors | North York Moors | North York Moors
4532 | 18541 | 465526 | 511564 |  |  |  | North York Moors | North York Moors | North York Moors
4533 | 18542 | 465626 | 511564 |  |  |  | North York Moors | North York Moors | North York Moors
4534 | 18543 | 465726 | 511564 |  |  |  | North York Moors | North York Moors | North York Moors
4535 | 18544 | 465826 | 511564 |  |  |  | North York Moors | North York Moors | North York Moors
4536 | 18545 | 465926 | 511564 |  |  |  | North York Moors | North York Moors | North York Moors
4537 | 18546 | 466026 | 511564 |  |  |  | North York Moors | North York Moors | North York Moors
4538 | 18547 | 466126 | 511564 |  |  |  | North York Moors | North York Moors | North York Moors
4539 | 18548 | 466226 | 511564 |  |  |  | North York Moors | North York Moors | North York Moors
4540 | 18549 | 466326 | 511564 |  |  |  | North York Moors | North York Moors | North York Moors
4541 | 18550 | 466426 | 511564 |  |  |  | North York Moors | North York Moors | North York Moors
4542 | 18551 | 466526 | 511564 |  |  |  | North York Moors | North York Moors | North York Moors
4543 | 18552 | 466626 | 511564 |  |  |  | North York Moors | North York Moors | North York Moors
4544 | 18553 | 466726 | 511564 |  |  |  | North York Moors | North York Moors | North York Moors
4545 | 18554 | 466826 | 511564 |  |  |  | North York Moors | North York Moors | North York Moors
4546 | 18555 | 466926 | 511564 |  |  |  | North York Moors | North York Moors | North York Moors
4547 | 18556 | 467026 | 511564 |  |  |  | North York Moors | North York Moors | North York Moors
4548 | 18557 | 467126 | 511564 |  |  |  | North York Moors | North York Moors | North York Moors
4549 | 18558 | 467226 | 511564 |  |  |  | North York Moors | North York Moors | North York Moors
4550 | 18559 | 467326 | 511564 |  |  |  | North York Moors | North York Moors | North York Moors
4551 | 18560 | 467426 | 511564 |  |  |  | North York Moors | North York Moors | North York Moors
4552 | 18561 | 467526 | 511564 |  |  |  | North York Moors | North York Moors | North York Moors
4553 | 18562 | 467626 | 511564 |  |  |  | North York Moors | North York Moors | North York Moors
4554 | 18563 | 467726 | 511564 |  |  |  | North York Moors | North York Moors | North York Moors
4555 | 18564 | 467826 | 511564 |  |  |  | North York Moors | North York Moors | North York Moors
4556 | 18565 | 467926 | 511564 |  |  |  | North York Moors | North York Moors | North York Moors
4557 | 18566 | 468026 | 511564 |  |  |  | North York Moors | North York Moors | North York Moors
4558 | 18567 | 468126 | 511564 |  |  |  | North York Moors | North York Moors | North York Moors
4559 | 18568 | 468226 | 511564 |  |  |  | North York Moors | North York Moors | North York Moors
4560 | 18569 | 468326 | 511564 |  |  |  | North York Moors | North York Moors | North York Moors
4561 | 18570 | 468426 | 511564 |  |  |  | North York Moors | North York Moors | North York Moors
4562 | 18571 | 468526 | 511564 |  |  |  | North York Moors | North York Moors | North York Moors
4563 | 18572 | 468626 | 511564 |  |  |  | North York Moors | North York Moors | North York Moors
4564 | 18573 | 468726 | 511564 |  |  |  | North York Moors | North York Moors | North York Moors
4565 | 18578 | 469226 | 511564 |  |  |  | North York Moors | North York Moors | North York Moors
4566 | 18579 | 469326 | 511564 |  |  |  | North York Moors | North York Moors | North York Moors
4567 | 18580 | 469426 | 511564 |  |  |  | North York Moors | North York Moors | North York Moors
4568 | 18581 | 469526 | 511564 |  |  |  | North York Moors | North York Moors | North York Moors
4569 | 18582 | 469626 | 511564 |  |  |  | North York Moors | North York Moors | North York Moors
4570 | 18583 | 469726 | 511564 |  |  |  | North York Moors | North York Moors | North York Moors
4571 | 18584 | 469826 | 511564 |  |  |  | North York Moors | North York Moors | North York Moors
4572 | 18585 | 469926 | 511564 |  |  |  | North York Moors | North York Moors | North York Moors
4573 | 18586 | 470026 | 511564 |  |  |  | North York Moors | North York Moors | North York Moors
4574 | 18587 | 470126 | 511564 |  |  |  | North York Moors | North York Moors | North York Moors
4575 | 18588 | 470226 | 511564 |  |  |  | North York Moors | North York Moors | North York Moors
4576 | 18589 | 470326 | 511564 |  |  |  | North York Moors | North York Moors | North York Moors
4577 | 18590 | 470426 | 511564 |  |  |  | North York Moors | North York Moors | North York Moors
4578 | 18591 | 470526 | 511564 |  |  |  | North York Moors | North York Moors | North York Moors
4579 | 18592 | 470626 | 511564 |  |  |  | North York Moors | North York Moors | North York Moors
4580 | 18593 | 470726 | 511564 |  |  |  | North York Moors | North York Moors | North York Moors
4581 | 18594 | 470826 | 511564 |  |  |  | North York Moors | North York Moors | North York Moors
4582 | 18595 | 470926 | 511564 |  |  |  | North York Moors | North York Moors | North York Moors
4583 | 18596 | 471026 | 511564 |  |  |  | North York Moors | North York Moors | North York Moors
4584 | 18597 | 471126 | 511564 |  |  |  | North York Moors | North York Moors | North York Moors
4585 | 18598 | 471226 | 511564 |  |  |  | North York Moors | North York Moors | North York Moors
4586 | 18599 | 471326 | 511564 |  |  |  | North York Moors | North York Moors | North York Moors
4587 | 18600 | 471426 | 511564 |  |  |  | North York Moors | North York Moors | North York Moors
4588 | 18758 | 457226 | 511664 | [5 empty] | Cliff Ridge
4589 | 18759 | 457326 | 511664 | [5 empty] | Cliff Ridge
4590 | 18760 | 457426 | 511664 | [5 empty] | Cliff Ridge
4591 | 18761 | 457526 | 511664 | [5 empty] | Cliff Ridge
4592 | 18779 | 459326 | 511664 |  |  |  | North York Moors | North York Moors | North York Moors
4593 | 18780 | 459426 | 511664 |  |  |  | North York Moors | North York Moors | North York Moors
4594 | 18781 | 459526 | 511664 |  |  |  | North York Moors | North York Moors | North York Moors
4595 | 18782 | 459626 | 511664 |  |  |  | North York Moors | North York Moors | North York Moors
4596 | 18783 | 459726 | 511664 |  |  |  | North York Moors | North York Moors | North York Moors
4597 | 18784 | 459826 | 511664 |  |  |  | North York Moors | North York Moors | North York Moors
4598 | 18785 | 459926 | 511664 |  |  |  | North York Moors | North York Moors | North York Moors
4599 | 18786 | 460026 | 511664 |  |  |  | North York Moors | North York Moors | North York Moors
4600 | 18787 | 460126 | 511664 |  |  |  | North York Moors | North York Moors | North York Moors
4601 | 18788 | 460226 | 511664 |  |  |  | North York Moors | North York Moors | North York Moors
4602 | 18789 | 460326 | 511664 |  |  |  | North York Moors | North York Moors | North York Moors
4603 | 18790 | 460426 | 511664 |  |  |  | North York Moors | North York Moors | North York Moors
4604 | 18793 | 460726 | 511664 |  |  |  | North York Moors | North York Moors | North York Moors
4605 | 18794 | 460826 | 511664 |  |  |  | North York Moors | North York Moors | North York Moors
4606 | 18795 | 460926 | 511664 |  |  |  | North York Moors | North York Moors | North York Moors
4607 | 18796 | 461026 | 511664 |  |  |  | North York Moors | North York Moors | North York Moors
4608 | 18797 | 461126 | 511664 |  |  |  | North York Moors | North York Moors | North York Moors
4609 | 18798 | 461226 | 511664 |  |  |  | North York Moors | North York Moors | North York Moors
4610 | 18799 | 461326 | 511664 |  |  |  | North York Moors | North York Moors | North York Moors
4611 | 18800 | 461426 | 511664 |  |  |  | North York Moors | North York Moors | North York Moors
4612 | 18801 | 461526 | 511664 |  |  |  | North York Moors | North York Moors | North York Moors
4613 | 18802 | 461626 | 511664 |  |  |  | North York Moors | North York Moors | North York Moors
4614 | 18803 | 461726 | 511664 |  |  |  | North York Moors | North York Moors | North York Moors
4615 | 18804 | 461826 | 511664 |  |  |  | North York Moors | North York Moors | North York Moors
4616 | 18805 | 461926 | 511664 |  |  |  | North York Moors | North York Moors | North York Moors
4617 | 18807 | 462126 | 511664 |  |  |  | North York Moors | North York Moors | North York Moors
4618 | 18808 | 462226 | 511664 |  |  |  | North York Moors | North York Moors | North York Moors
4619 | 18809 | 462326 | 511664 |  |  |  | North York Moors | North York Moors | North York Moors
4620 | 18810 | 462426 | 511664 |  |  |  | North York Moors | North York Moors | North York Moors
4621 | 18811 | 462526 | 511664 |  |  |  | North York Moors | North York Moors | North York Moors
4622 | 18812 | 462626 | 511664 |  |  |  | North York Moors | North York Moors | North York Moors
4623 | 18813 | 462726 | 511664 |  |  |  | North York Moors | North York Moors | North York Moors
4624 | 18814 | 462826 | 511664 |  |  |  | North York Moors | North York Moors | North York Moors
4625 | 18815 | 462926 | 511664 |  |  |  | North York Moors | North York Moors | North York Moors
4626 | 18816 | 463026 | 511664 |  |  |  | North York Moors | North York Moors | North York Moors
4627 | 18817 | 463126 | 511664 |  |  |  | North York Moors | North York Moors | North York Moors
4628 | 18818 | 463226 | 511664 |  |  |  | North York Moors | North York Moors | North York Moors
4629 | 18819 | 463326 | 511664 |  |  |  | North York Moors | North York Moors | North York Moors
4630 | 18820 | 463426 | 511664 |  |  |  | North York Moors | North York Moors | North York Moors
4631 | 18821 | 463526 | 511664 |  |  |  | North York Moors | North York Moors | North York Moors
4632 | 18822 | 463626 | 511664 |  |  |  | North York Moors | North York Moors | North York Moors
4633 | 18823 | 463726 | 511664 |  |  |  | North York Moors | North York Moors | North York Moors
4634 | 18824 | 463826 | 511664 |  |  |  | North York Moors | North York Moors | North York Moors
4635 | 18825 | 463926 | 511664 |  |  |  | North York Moors | North York Moors | North York Moors
4636 | 18826 | 464026 | 511664 |  |  |  | North York Moors | North York Moors | North York Moors
4637 | 18827 | 464126 | 511664 |  |  |  | North York Moors | North York Moors | North York Moors
4638 | 18828 | 464226 | 511664 |  |  |  | North York Moors | North York Moors | North York Moors
4639 | 18829 | 464326 | 511664 |  |  |  | North York Moors | North York Moors | North York Moors
4640 | 18830 | 464426 | 511664 |  |  |  | North York Moors | North York Moors | North York Moors
4641 | 18831 | 464526 | 511664 |  |  |  | North York Moors | North York Moors | North York Moors
4642 | 18832 | 464626 | 511664 |  |  |  | North York Moors | North York Moors | North York Moors
4643 | 18833 | 464726 | 511664 |  |  |  | North York Moors | North York Moors | North York Moors
4644 | 18834 | 464826 | 511664 |  |  |  | North York Moors | North York Moors | North York Moors
4645 | 18835 | 464926 | 511664 |  |  |  | North York Moors | North York Moors | North York Moors
4646 | 18836 | 465026 | 511664 |  |  |  | North York Moors | North York Moors | North York Moors
4647 | 18837 | 465126 | 511664 |  |  |  | North York Moors | North York Moors | North York Moors
4648 | 18838 | 465226 | 511664 |  |  |  | North York Moors | North York Moors | North York Moors
4649 | 18839 | 465326 | 511664 |  |  |  | North York Moors | North York Moors | North York Moors
4650 | 18840 | 465426 | 511664 |  |  |  | North York Moors | North York Moors | North York Moors
4651 | 18841 | 465526 | 511664 |  |  |  | North York Moors | North York Moors | North York Moors
4652 | 18842 | 465626 | 511664 |  |  |  | North York Moors | North York Moors | North York Moors
4653 | 18843 | 465726 | 511664 |  |  |  | North York Moors | North York Moors | North York Moors
4654 | 18844 | 465826 | 511664 |  |  |  | North York Moors | North York Moors | North York Moors
4655 | 18845 | 465926 | 511664 |  |  |  | North York Moors | North York Moors | North York Moors
4656 | 18846 | 466026 | 511664 |  |  |  | North York Moors | North York Moors | North York Moors
4657 | 18847 | 466126 | 511664 |  |  |  | North York Moors | North York Moors | North York Moors
4658 | 18848 | 466226 | 511664 |  |  |  | North York Moors | North York Moors | North York Moors
4659 | 18849 | 466326 | 511664 |  |  |  | North York Moors | North York Moors | North York Moors
4660 | 18850 | 466426 | 511664 |  |  |  | North York Moors | North York Moors | North York Moors
4661 | 18851 | 466526 | 511664 |  |  |  | North York Moors | North York Moors | North York Moors
4662 | 18852 | 466626 | 511664 |  |  |  | North York Moors | North York Moors | North York Moors
4663 | 18853 | 466726 | 511664 |  |  |  | North York Moors | North York Moors | North York Moors
4664 | 18854 | 466826 | 511664 |  |  |  | North York Moors | North York Moors | North York Moors
4665 | 18855 | 466926 | 511664 |  |  |  | North York Moors | North York Moors | North York Moors
4666 | 18856 | 467026 | 511664 |  |  |  | North York Moors | North York Moors | North York Moors
4667 | 18857 | 467126 | 511664 |  |  |  | North York Moors | North York Moors | North York Moors
4668 | 18858 | 467226 | 511664 |  |  |  | North York Moors | North York Moors | North York Moors
4669 | 18859 | 467326 | 511664 |  |  |  | North York Moors | North York Moors | North York Moors
4670 | 18860 | 467426 | 511664 |  |  |  | North York Moors | North York Moors | North York Moors
4671 | 18861 | 467526 | 511664 |  |  |  | North York Moors | North York Moors | North York Moors
4672 | 18862 | 467626 | 511664 |  |  |  | North York Moors | North York Moors | North York Moors
4673 | 18863 | 467726 | 511664 |  |  |  | North York Moors | North York Moors | North York Moors
4674 | 18864 | 467826 | 511664 |  |  |  | North York Moors | North York Moors | North York Moors
4675 | 18865 | 467926 | 511664 |  |  |  | North York Moors | North York Moors | North York Moors
4676 | 18866 | 468026 | 511664 |  |  |  | North York Moors | North York Moors | North York Moors
4677 | 18867 | 468126 | 511664 |  |  |  | North York Moors | North York Moors | North York Moors
4678 | 18868 | 468226 | 511664 |  |  |  | North York Moors | North York Moors | North York Moors
4679 | 18869 | 468326 | 511664 |  |  |  | North York Moors | North York Moors | North York Moors
4680 | 18870 | 468426 | 511664 |  |  |  | North York Moors | North York Moors | North York Moors
4681 | 18871 | 468526 | 511664 |  |  |  | North York Moors | North York Moors | North York Moors
4682 | 18872 | 468626 | 511664 |  |  |  | North York Moors | North York Moors | North York Moors
4683 | 18879 | 469326 | 511664 |  |  |  | North York Moors | North York Moors | North York Moors
4684 | 18880 | 469426 | 511664 |  |  |  | North York Moors | North York Moors | North York Moors
4685 | 18881 | 469526 | 511664 |  |  |  | North York Moors | North York Moors | North York Moors
4686 | 18882 | 469626 | 511664 |  |  |  | North York Moors | North York Moors | North York Moors
4687 | 18883 | 469726 | 511664 |  |  |  | North York Moors | North York Moors | North York Moors
4688 | 18884 | 469826 | 511664 |  |  |  | North York Moors | North York Moors | North York Moors
4689 | 18885 | 469926 | 511664 |  |  |  | North York Moors | North York Moors | North York Moors
4690 | 18886 | 470026 | 511664 |  |  |  | North York Moors | North York Moors | North York Moors
4691 | 18887 | 470126 | 511664 |  |  |  | North York Moors | North York Moors | North York Moors
4692 | 18888 | 470226 | 511664 |  |  |  | North York Moors | North York Moors | North York Moors
4693 | 18889 | 470326 | 511664 |  |  |  | North York Moors | North York Moors | North York Moors
4694 | 18890 | 470426 | 511664 |  |  |  | North York Moors | North York Moors | North York Moors
4695 | 18891 | 470526 | 511664 |  |  |  | North York Moors | North York Moors | North York Moors
4696 | 18892 | 470626 | 511664 |  |  |  | North York Moors | North York Moors | North York Moors
4697 | 18893 | 470726 | 511664 |  |  |  | North York Moors | North York Moors | North York Moors
4698 | 18894 | 470826 | 511664 |  |  |  | North York Moors | North York Moors | North York Moors
4699 | 18895 | 470926 | 511664 |  |  |  | North York Moors | North York Moors | North York Moors
4700 | 18896 | 471026 | 511664 |  |  |  | North York Moors | North York Moors | North York Moors
4701 | 18897 | 471126 | 511664 |  |  |  | North York Moors | North York Moors | North York Moors
4702 | 18898 | 471226 | 511664 |  |  |  | North York Moors | North York Moors | North York Moors
4703 | 18899 | 471326 | 511664 |  |  |  | North York Moors | North York Moors | North York Moors
4704 | 18900 | 471426 | 511664 |  |  |  | North York Moors | North York Moors | North York Moors
4705 | 19058 | 457226 | 511764 | [5 empty] | Cliff Ridge
4706 | 19059 | 457326 | 511764 | [5 empty] | Cliff Ridge
4707 | 19079 | 459326 | 511764 |  |  |  | North York Moors | North York Moors | North York Moors
4708 | 19080 | 459426 | 511764 |  |  |  | North York Moors | North York Moors | North York Moors
4709 | 19081 | 459526 | 511764 |  |  |  | North York Moors | North York Moors | North York Moors
4710 | 19082 | 459626 | 511764 |  |  |  | North York Moors | North York Moors | North York Moors
4711 | 19083 | 459726 | 511764 |  |  |  | North York Moors | North York Moors | North York Moors
4712 | 19084 | 459826 | 511764 |  |  |  | North York Moors | North York Moors | North York Moors
4713 | 19085 | 459926 | 511764 |  |  |  | North York Moors | North York Moors | North York Moors
4714 | 19086 | 460026 | 511764 |  |  |  | North York Moors | North York Moors | North York Moors
4715 | 19087 | 460126 | 511764 |  |  |  | North York Moors | North York Moors | North York Moors
4716 | 19088 | 460226 | 511764 |  |  |  | North York Moors | North York Moors | North York Moors
4717 | 19089 | 460326 | 511764 |  |  |  | North York Moors | North York Moors | North York Moors
4718 | 19090 | 460426 | 511764 |  |  |  | North York Moors | North York Moors | North York Moors
4719 | 19091 | 460526 | 511764 |  |  |  | North York Moors | North York Moors | North York Moors
4720 | 19092 | 460626 | 511764 |  |  |  | North York Moors | North York Moors | North York Moors
4721 | 19093 | 460726 | 511764 |  |  |  | North York Moors | North York Moors | North York Moors
4722 | 19094 | 460826 | 511764 |  |  |  | North York Moors | North York Moors | North York Moors
4723 | 19095 | 460926 | 511764 |  |  |  | North York Moors | North York Moors | North York Moors
4724 | 19096 | 461026 | 511764 |  |  |  | North York Moors | North York Moors | North York Moors
4725 | 19097 | 461126 | 511764 |  |  |  | North York Moors | North York Moors | North York Moors
4726 | 19098 | 461226 | 511764 |  |  |  | North York Moors | North York Moors | North York Moors
4727 | 19099 | 461326 | 511764 |  |  |  | North York Moors | North York Moors | North York Moors
4728 | 19100 | 461426 | 511764 |  |  |  | North York Moors | North York Moors | North York Moors
4729 | 19101 | 461526 | 511764 |  |  |  | North York Moors | North York Moors | North York Moors
4730 | 19102 | 461626 | 511764 |  |  |  | North York Moors | North York Moors | North York Moors
4731 | 19103 | 461726 | 511764 |  |  |  | North York Moors | North York Moors | North York Moors
4732 | 19104 | 461826 | 511764 |  |  |  | North York Moors | North York Moors | North York Moors
4733 | 19107 | 462126 | 511764 |  |  |  | North York Moors | North York Moors | North York Moors
4734 | 19108 | 462226 | 511764 |  |  |  | North York Moors | North York Moors | North York Moors
4735 | 19109 | 462326 | 511764 |  |  |  | North York Moors | North York Moors | North York Moors
4736 | 19110 | 462426 | 511764 |  |  |  | North York Moors | North York Moors | North York Moors
4737 | 19111 | 462526 | 511764 |  |  |  | North York Moors | North York Moors | North York Moors
4738 | 19112 | 462626 | 511764 |  |  |  | North York Moors | North York Moors | North York Moors
4739 | 19113 | 462726 | 511764 |  |  |  | North York Moors | North York Moors | North York Moors
4740 | 19114 | 462826 | 511764 |  |  |  | North York Moors | North York Moors | North York Moors
4741 | 19115 | 462926 | 511764 |  |  |  | North York Moors | North York Moors | North York Moors
4742 | 19116 | 463026 | 511764 |  |  |  | North York Moors | North York Moors | North York Moors
4743 | 19117 | 463126 | 511764 |  |  |  | North York Moors | North York Moors | North York Moors
4744 | 19118 | 463226 | 511764 |  |  |  | North York Moors | North York Moors | North York Moors
4745 | 19119 | 463326 | 511764 |  |  |  | North York Moors | North York Moors | North York Moors
4746 | 19120 | 463426 | 511764 |  |  |  | North York Moors | North York Moors | North York Moors
4747 | 19121 | 463526 | 511764 |  |  |  | North York Moors | North York Moors | North York Moors
4748 | 19122 | 463626 | 511764 |  |  |  | North York Moors | North York Moors | North York Moors
4749 | 19123 | 463726 | 511764 |  |  |  | North York Moors | North York Moors | North York Moors
4750 | 19124 | 463826 | 511764 |  |  |  | North York Moors | North York Moors | North York Moors
4751 | 19125 | 463926 | 511764 |  |  |  | North York Moors | North York Moors | North York Moors
4752 | 19126 | 464026 | 511764 |  |  |  | North York Moors | North York Moors | North York Moors
4753 | 19127 | 464126 | 511764 |  |  |  | North York Moors | North York Moors | North York Moors
4754 | 19128 | 464226 | 511764 |  |  |  | North York Moors | North York Moors | North York Moors
4755 | 19129 | 464326 | 511764 |  |  |  | North York Moors | North York Moors | North York Moors
4756 | 19130 | 464426 | 511764 |  |  |  | North York Moors | North York Moors | North York Moors
4757 | 19131 | 464526 | 511764 |  |  |  | North York Moors | North York Moors | North York Moors
4758 | 19132 | 464626 | 511764 |  |  |  | North York Moors | North York Moors | North York Moors
4759 | 19133 | 464726 | 511764 |  |  |  | North York Moors | North York Moors | North York Moors
4760 | 19134 | 464826 | 511764 |  |  |  | North York Moors | North York Moors | North York Moors
4761 | 19135 | 464926 | 511764 |  |  |  | North York Moors | North York Moors | North York Moors
4762 | 19136 | 465026 | 511764 |  |  |  | North York Moors | North York Moors | North York Moors
4763 | 19137 | 465126 | 511764 |  |  |  | North York Moors | North York Moors | North York Moors
4764 | 19138 | 465226 | 511764 |  |  |  | North York Moors | North York Moors | North York Moors
4765 | 19139 | 465326 | 511764 |  |  |  | North York Moors | North York Moors | North York Moors
4766 | 19140 | 465426 | 511764 |  |  |  | North York Moors | North York Moors | North York Moors
4767 | 19141 | 465526 | 511764 |  |  |  | North York Moors | North York Moors | North York Moors
4768 | 19142 | 465626 | 511764 |  |  |  | North York Moors | North York Moors | North York Moors
4769 | 19143 | 465726 | 511764 |  |  |  | North York Moors | North York Moors | North York Moors
4770 | 19144 | 465826 | 511764 |  |  |  | North York Moors | North York Moors | North York Moors
4771 | 19145 | 465926 | 511764 |  |  |  | North York Moors | North York Moors | North York Moors
4772 | 19146 | 466026 | 511764 |  |  |  | North York Moors | North York Moors | North York Moors
4773 | 19147 | 466126 | 511764 |  |  |  | North York Moors | North York Moors | North York Moors
4774 | 19148 | 466226 | 511764 |  |  |  | North York Moors | North York Moors | North York Moors
4775 | 19149 | 466326 | 511764 |  |  |  | North York Moors | North York Moors | North York Moors
4776 | 19150 | 466426 | 511764 |  |  |  | North York Moors | North York Moors | North York Moors
4777 | 19151 | 466526 | 511764 |  |  |  | North York Moors | North York Moors | North York Moors
4778 | 19152 | 466626 | 511764 |  |  |  | North York Moors | North York Moors | North York Moors
4779 | 19153 | 466726 | 511764 |  |  |  | North York Moors | North York Moors | North York Moors
4780 | 19154 | 466826 | 511764 |  |  |  | North York Moors | North York Moors | North York Moors
4781 | 19155 | 466926 | 511764 |  |  |  | North York Moors | North York Moors | North York Moors
4782 | 19156 | 467026 | 511764 |  |  |  | North York Moors | North York Moors | North York Moors
4783 | 19157 | 467126 | 511764 |  |  |  | North York Moors | North York Moors | North York Moors
4784 | 19158 | 467226 | 511764 |  |  |  | North York Moors | North York Moors | North York Moors
4785 | 19159 | 467326 | 511764 |  |  |  | North York Moors | North York Moors | North York Moors
4786 | 19160 | 467426 | 511764 |  |  |  | North York Moors | North York Moors | North York Moors
4787 | 19161 | 467526 | 511764 |  |  |  | North York Moors | North York Moors | North York Moors
4788 | 19162 | 467626 | 511764 |  |  |  | North York Moors | North York Moors | North York Moors
4789 | 19163 | 467726 | 511764 |  |  |  | North York Moors | North York Moors | North York Moors
4790 | 19164 | 467826 | 511764 |  |  |  | North York Moors | North York Moors | North York Moors
4791 | 19165 | 467926 | 511764 |  |  |  | North York Moors | North York Moors | North York Moors
4792 | 19166 | 468026 | 511764 |  |  |  | North York Moors | North York Moors | North York Moors
4793 | 19167 | 468126 | 511764 |  |  |  | North York Moors | North York Moors | North York Moors
4794 | 19168 | 468226 | 511764 |  |  |  | North York Moors | North York Moors | North York Moors
4795 | 19169 | 468326 | 511764 |  |  |  | North York Moors | North York Moors | North York Moors
4796 | 19170 | 468426 | 511764 |  |  |  | North York Moors | North York Moors | North York Moors
4797 | 19171 | 468526 | 511764 |  |  |  | North York Moors | North York Moors | North York Moors
4798 | 19172 | 468626 | 511764 |  |  |  | North York Moors | North York Moors | North York Moors
4799 | 19173 | 468726 | 511764 |  |  |  | North York Moors | North York Moors | North York Moors
4800 | 19174 | 468826 | 511764 |  |  |  | North York Moors | North York Moors | North York Moors
4801 | 19180 | 469426 | 511764 |  |  |  | North York Moors | North York Moors | North York Moors
4802 | 19181 | 469526 | 511764 |  |  |  | North York Moors | North York Moors | North York Moors
4803 | 19182 | 469626 | 511764 |  |  |  | North York Moors | North York Moors | North York Moors
4804 | 19183 | 469726 | 511764 |  |  |  | North York Moors | North York Moors | North York Moors
4805 | 19184 | 469826 | 511764 |  |  |  | North York Moors | North York Moors | North York Moors
4806 | 19185 | 469926 | 511764 |  |  |  | North York Moors | North York Moors | North York Moors
4807 | 19186 | 470026 | 511764 |  |  |  | North York Moors | North York Moors | North York Moors
4808 | 19187 | 470126 | 511764 |  |  |  | North York Moors | North York Moors | North York Moors
4809 | 19188 | 470226 | 511764 |  |  |  | North York Moors | North York Moors | North York Moors
4810 | 19189 | 470326 | 511764 |  |  |  | North York Moors | North York Moors | North York Moors
4811 | 19190 | 470426 | 511764 |  |  |  | North York Moors | North York Moors | North York Moors
4812 | 19191 | 470526 | 511764 |  |  |  | North York Moors | North York Moors | North York Moors
4813 | 19192 | 470626 | 511764 |  |  |  | North York Moors | North York Moors | North York Moors
4814 | 19193 | 470726 | 511764 |  |  |  | North York Moors | North York Moors | North York Moors
4815 | 19194 | 470826 | 511764 |  |  |  | North York Moors | North York Moors | North York Moors
4816 | 19195 | 470926 | 511764 |  |  |  | North York Moors | North York Moors | North York Moors
4817 | 19196 | 471026 | 511764 |  |  |  | North York Moors | North York Moors | North York Moors
4818 | 19197 | 471126 | 511764 |  |  |  | North York Moors | North York Moors | North York Moors
4819 | 19198 | 471226 | 511764 |  |  |  | North York Moors | North York Moors | North York Moors
4820 | 19199 | 471326 | 511764 |  |  |  | North York Moors | North York Moors | North York Moors
4821 | 19200 | 471426 | 511764 |  |  |  | North York Moors | North York Moors | North York Moors
4822 | 19379 | 459326 | 511864 |  |  |  | North York Moors | North York Moors | North York Moors
4823 | 19380 | 459426 | 511864 |  |  |  | North York Moors | North York Moors | North York Moors
4824 | 19381 | 459526 | 511864 |  |  |  | North York Moors | North York Moors | North York Moors
4825 | 19382 | 459626 | 511864 |  |  |  | North York Moors | North York Moors | North York Moors
4826 | 19383 | 459726 | 511864 |  |  |  | North York Moors | North York Moors | North York Moors
4827 | 19384 | 459826 | 511864 |  |  |  | North York Moors | North York Moors | North York Moors
4828 | 19385 | 459926 | 511864 |  |  |  | North York Moors | North York Moors | North York Moors
4829 | 19386 | 460026 | 511864 |  |  |  | North York Moors | North York Moors | North York Moors
4830 | 19387 | 460126 | 511864 |  |  |  | North York Moors | North York Moors | North York Moors
4831 | 19388 | 460226 | 511864 |  |  |  | North York Moors | North York Moors | North York Moors
4832 | 19389 | 460326 | 511864 |  |  |  | North York Moors | North York Moors | North York Moors
4833 | 19390 | 460426 | 511864 |  |  |  | North York Moors | North York Moors | North York Moors
4834 | 19391 | 460526 | 511864 |  |  |  | North York Moors | North York Moors | North York Moors
4835 | 19392 | 460626 | 511864 |  |  |  | North York Moors | North York Moors | North York Moors
4836 | 19393 | 460726 | 511864 |  |  |  | North York Moors | North York Moors | North York Moors
4837 | 19394 | 460826 | 511864 |  |  |  | North York Moors | North York Moors | North York Moors
4838 | 19395 | 460926 | 511864 |  |  |  | North York Moors | North York Moors | North York Moors
4839 | 19396 | 461026 | 511864 |  |  |  | North York Moors | North York Moors | North York Moors
4840 | 19397 | 461126 | 511864 |  |  |  | North York Moors | North York Moors | North York Moors
4841 | 19398 | 461226 | 511864 |  |  |  | North York Moors | North York Moors | North York Moors
4842 | 19399 | 461326 | 511864 |  |  |  | North York Moors | North York Moors | North York Moors
4843 | 19400 | 461426 | 511864 |  |  |  | North York Moors | North York Moors | North York Moors
4844 | 19401 | 461526 | 511864 |  |  |  | North York Moors | North York Moors | North York Moors
4845 | 19402 | 461626 | 511864 |  |  |  | North York Moors | North York Moors | North York Moors
4846 | 19403 | 461726 | 511864 |  |  |  | North York Moors | North York Moors | North York Moors
4847 | 19404 | 461826 | 511864 |  |  |  | North York Moors | North York Moors | North York Moors
4848 | 19407 | 462126 | 511864 |  |  |  | North York Moors | North York Moors | North York Moors
4849 | 19408 | 462226 | 511864 |  |  |  | North York Moors | North York Moors | North York Moors
4850 | 19409 | 462326 | 511864 |  |  |  | North York Moors | North York Moors | North York Moors
4851 | 19410 | 462426 | 511864 |  |  |  | North York Moors | North York Moors | North York Moors
4852 | 19411 | 462526 | 511864 |  |  |  | North York Moors | North York Moors | North York Moors
4853 | 19412 | 462626 | 511864 |  |  |  | North York Moors | North York Moors | North York Moors
4854 | 19413 | 462726 | 511864 |  |  |  | North York Moors | North York Moors | North York Moors
4855 | 19414 | 462826 | 511864 |  |  |  | North York Moors | North York Moors | North York Moors
4856 | 19415 | 462926 | 511864 |  |  |  | North York Moors | North York Moors | North York Moors
4857 | 19416 | 463026 | 511864 |  |  |  | North York Moors | North York Moors | North York Moors
4858 | 19417 | 463126 | 511864 |  |  |  | North York Moors | North York Moors | North York Moors
4859 | 19418 | 463226 | 511864 |  |  |  | North York Moors | North York Moors | North York Moors
4860 | 19419 | 463326 | 511864 |  |  |  | North York Moors | North York Moors | North York Moors
4861 | 19420 | 463426 | 511864 |  |  |  | North York Moors | North York Moors | North York Moors
4862 | 19421 | 463526 | 511864 |  |  |  | North York Moors | North York Moors | North York Moors
4863 | 19422 | 463626 | 511864 |  |  |  | North York Moors | North York Moors | North York Moors
4864 | 19423 | 463726 | 511864 |  |  |  | North York Moors | North York Moors | North York Moors
4865 | 19424 | 463826 | 511864 |  |  |  | North York Moors | North York Moors | North York Moors
4866 | 19425 | 463926 | 511864 |  |  |  | North York Moors | North York Moors | North York Moors
4867 | 19426 | 464026 | 511864 |  |  |  | North York Moors | North York Moors | North York Moors
4868 | 19427 | 464126 | 511864 |  |  |  | North York Moors | North York Moors | North York Moors
4869 | 19428 | 464226 | 511864 |  |  |  | North York Moors | North York Moors | North York Moors
4870 | 19429 | 464326 | 511864 |  |  |  | North York Moors | North York Moors | North York Moors
4871 | 19430 | 464426 | 511864 |  |  |  | North York Moors | North York Moors | North York Moors
4872 | 19431 | 464526 | 511864 |  |  |  | North York Moors | North York Moors | North York Moors
4873 | 19432 | 464626 | 511864 |  |  |  | North York Moors | North York Moors | North York Moors
4874 | 19433 | 464726 | 511864 |  |  |  | North York Moors | North York Moors | North York Moors
4875 | 19434 | 464826 | 511864 |  |  |  | North York Moors | North York Moors | North York Moors
4876 | 19435 | 464926 | 511864 |  |  |  | North York Moors | North York Moors | North York Moors
4877 | 19436 | 465026 | 511864 |  |  |  | North York Moors | North York Moors | North York Moors
4878 | 19437 | 465126 | 511864 |  |  |  | North York Moors | North York Moors | North York Moors
4879 | 19438 | 465226 | 511864 |  |  |  | North York Moors | North York Moors | North York Moors
4880 | 19439 | 465326 | 511864 |  |  |  | North York Moors | North York Moors | North York Moors
4881 | 19440 | 465426 | 511864 |  |  |  | North York Moors | North York Moors | North York Moors
4882 | 19441 | 465526 | 511864 |  |  |  | North York Moors | North York Moors | North York Moors
4883 | 19442 | 465626 | 511864 |  |  |  | North York Moors | North York Moors | North York Moors
4884 | 19443 | 465726 | 511864 |  |  |  | North York Moors | North York Moors | North York Moors
4885 | 19444 | 465826 | 511864 |  |  |  | North York Moors | North York Moors | North York Moors
4886 | 19445 | 465926 | 511864 |  |  |  | North York Moors | North York Moors | North York Moors
4887 | 19446 | 466026 | 511864 |  |  |  | North York Moors | North York Moors | North York Moors
4888 | 19447 | 466126 | 511864 |  |  |  | North York Moors | North York Moors | North York Moors
4889 | 19448 | 466226 | 511864 |  |  |  | North York Moors | North York Moors | North York Moors
4890 | 19449 | 466326 | 511864 |  |  |  | North York Moors | North York Moors | North York Moors
4891 | 19450 | 466426 | 511864 |  |  |  | North York Moors | North York Moors | North York Moors
4892 | 19451 | 466526 | 511864 |  |  |  | North York Moors | North York Moors | North York Moors
4893 | 19452 | 466626 | 511864 |  |  |  | North York Moors | North York Moors | North York Moors
4894 | 19453 | 466726 | 511864 |  |  |  | North York Moors | North York Moors | North York Moors
4895 | 19454 | 466826 | 511864 |  |  |  | North York Moors | North York Moors | North York Moors
4896 | 19455 | 466926 | 511864 |  |  |  | North York Moors | North York Moors | North York Moors
4897 | 19456 | 467026 | 511864 |  |  |  | North York Moors | North York Moors | North York Moors
4898 | 19457 | 467126 | 511864 |  |  |  | North York Moors | North York Moors | North York Moors
4899 | 19458 | 467226 | 511864 |  |  |  | North York Moors | North York Moors | North York Moors
4900 | 19459 | 467326 | 511864 |  |  |  | North York Moors | North York Moors | North York Moors
4901 | 19460 | 467426 | 511864 |  |  |  | North York Moors | North York Moors | North York Moors
4902 | 19461 | 467526 | 511864 |  |  |  | North York Moors | North York Moors | North York Moors
4903 | 19462 | 467626 | 511864 |  |  |  | North York Moors | North York Moors | North York Moors
4904 | 19463 | 467726 | 511864 |  |  |  | North York Moors | North York Moors | North York Moors
4905 | 19464 | 467826 | 511864 |  |  |  | North York Moors | North York Moors | North York Moors
4906 | 19465 | 467926 | 511864 |  |  |  | North York Moors | North York Moors | North York Moors
4907 | 19466 | 468026 | 511864 |  |  |  | North York Moors | North York Moors | North York Moors
4908 | 19467 | 468126 | 511864 |  |  |  | North York Moors | North York Moors | North York Moors
4909 | 19468 | 468226 | 511864 |  |  |  | North York Moors | North York Moors | North York Moors
4910 | 19469 | 468326 | 511864 |  |  |  | North York Moors | North York Moors | North York Moors
4911 | 19470 | 468426 | 511864 |  |  |  | North York Moors | North York Moors | North York Moors
4912 | 19471 | 468526 | 511864 |  |  |  | North York Moors | North York Moors | North York Moors
4913 | 19472 | 468626 | 511864 |  |  |  | North York Moors | North York Moors | North York Moors
4914 | 19473 | 468726 | 511864 |  |  |  | North York Moors | North York Moors | North York Moors
4915 | 19474 | 468826 | 511864 |  |  |  | North York Moors | North York Moors | North York Moors
4916 | 19475 | 468926 | 511864 |  |  |  | North York Moors | North York Moors | North York Moors
4917 | 19482 | 469626 | 511864 |  |  |  | North York Moors | North York Moors | North York Moors
4918 | 19483 | 469726 | 511864 |  |  |  | North York Moors | North York Moors | North York Moors
4919 | 19484 | 469826 | 511864 |  |  |  | North York Moors | North York Moors | North York Moors
4920 | 19485 | 469926 | 511864 |  |  |  | North York Moors | North York Moors | North York Moors
4921 | 19486 | 470026 | 511864 |  |  |  | North York Moors | North York Moors | North York Moors
4922 | 19487 | 470126 | 511864 |  |  |  | North York Moors | North York Moors | North York Moors
4923 | 19488 | 470226 | 511864 |  |  |  | North York Moors | North York Moors | North York Moors
4924 | 19489 | 470326 | 511864 |  |  |  | North York Moors | North York Moors | North York Moors
4925 | 19490 | 470426 | 511864 |  |  |  | North York Moors | North York Moors | North York Moors
4926 | 19491 | 470526 | 511864 |  |  |  | North York Moors | North York Moors | North York Moors
4927 | 19492 | 470626 | 511864 |  |  |  | North York Moors | North York Moors | North York Moors
4928 | 19493 | 470726 | 511864 |  |  |  | North York Moors | North York Moors | North York Moors
4929 | 19494 | 470826 | 511864 |  |  |  | North York Moors | North York Moors | North York Moors
4930 | 19495 | 470926 | 511864 |  |  |  | North York Moors | North York Moors | North York Moors
4931 | 19496 | 471026 | 511864 |  |  |  | North York Moors | North York Moors | North York Moors
4932 | 19497 | 471126 | 511864 |  |  |  | North York Moors | North York Moors | North York Moors
4933 | 19498 | 471226 | 511864 |  |  |  | North York Moors | North York Moors | North York Moors
4934 | 19499 | 471326 | 511864 |  |  |  | North York Moors | North York Moors | North York Moors
4935 | 19500 | 471426 | 511864 |  |  |  | North York Moors | North York Moors | North York Moors
4936 | 19647 | 456126 | 511964 | [5 empty] | Langbaurgh Ridge
4937 | 19648 | 456226 | 511964 | [5 empty] | Langbaurgh Ridge
4938 | 19649 | 456326 | 511964 | [5 empty] | Langbaurgh Ridge
4939 | 19650 | 456426 | 511964 | [5 empty] | Langbaurgh Ridge
4940 | 19679 | 459326 | 511964 |  |  |  | North York Moors | North York Moors | North York Moors
4941 | 19680 | 459426 | 511964 |  |  |  | North York Moors | North York Moors | North York Moors
4942 | 19681 | 459526 | 511964 |  |  |  | North York Moors | North York Moors | North York Moors
4943 | 19682 | 459626 | 511964 |  |  |  | North York Moors | North York Moors | North York Moors
4944 | 19683 | 459726 | 511964 |  |  |  | North York Moors | North York Moors | North York Moors
4945 | 19684 | 459826 | 511964 |  |  |  | North York Moors | North York Moors | North York Moors
4946 | 19685 | 459926 | 511964 |  |  |  | North York Moors | North York Moors | North York Moors
4947 | 19686 | 460026 | 511964 |  |  |  | North York Moors | North York Moors | North York Moors
4948 | 19687 | 460126 | 511964 |  |  |  | North York Moors | North York Moors | North York Moors
4949 | 19688 | 460226 | 511964 |  |  |  | North York Moors | North York Moors | North York Moors
4950 | 19689 | 460326 | 511964 |  |  |  | North York Moors | North York Moors | North York Moors
4951 | 19690 | 460426 | 511964 |  |  |  | North York Moors | North York Moors | North York Moors
4952 | 19691 | 460526 | 511964 |  |  |  | North York Moors | North York Moors | North York Moors
4953 | 19692 | 460626 | 511964 |  |  |  | North York Moors | North York Moors | North York Moors
4954 | 19693 | 460726 | 511964 |  |  |  | North York Moors | North York Moors | North York Moors
4955 | 19694 | 460826 | 511964 |  |  |  | North York Moors | North York Moors | North York Moors
4956 | 19695 | 460926 | 511964 |  |  |  | North York Moors | North York Moors | North York Moors
4957 | 19696 | 461026 | 511964 |  |  |  | North York Moors | North York Moors | North York Moors
4958 | 19697 | 461126 | 511964 |  |  |  | North York Moors | North York Moors | North York Moors
4959 | 19698 | 461226 | 511964 |  |  |  | North York Moors | North York Moors | North York Moors
4960 | 19699 | 461326 | 511964 |  |  |  | North York Moors | North York Moors | North York Moors
4961 | 19700 | 461426 | 511964 |  |  |  | North York Moors | North York Moors | North York Moors
4962 | 19701 | 461526 | 511964 |  |  |  | North York Moors | North York Moors | North York Moors
4963 | 19702 | 461626 | 511964 |  |  |  | North York Moors | North York Moors | North York Moors
4964 | 19703 | 461726 | 511964 |  |  |  | North York Moors | North York Moors | North York Moors
4965 | 19704 | 461826 | 511964 |  |  |  | North York Moors | North York Moors | North York Moors
4966 | 19706 | 462026 | 511964 |  |  |  | North York Moors | North York Moors | North York Moors
4967 | 19707 | 462126 | 511964 |  |  |  | North York Moors | North York Moors | North York Moors
4968 | 19708 | 462226 | 511964 |  |  |  | North York Moors | North York Moors | North York Moors
4969 | 19709 | 462326 | 511964 |  |  |  | North York Moors | North York Moors | North York Moors
4970 | 19710 | 462426 | 511964 |  |  |  | North York Moors | North York Moors | North York Moors
4971 | 19711 | 462526 | 511964 |  |  |  | North York Moors | North York Moors | North York Moors
4972 | 19712 | 462626 | 511964 |  |  |  | North York Moors | North York Moors | North York Moors
4973 | 19713 | 462726 | 511964 |  |  |  | North York Moors | North York Moors | North York Moors
4974 | 19714 | 462826 | 511964 |  |  |  | North York Moors | North York Moors | North York Moors
4975 | 19715 | 462926 | 511964 |  |  |  | North York Moors | North York Moors | North York Moors
4976 | 19716 | 463026 | 511964 |  |  |  | North York Moors | North York Moors | North York Moors
4977 | 19717 | 463126 | 511964 |  |  |  | North York Moors | North York Moors | North York Moors
4978 | 19718 | 463226 | 511964 |  |  |  | North York Moors | North York Moors | North York Moors
4979 | 19719 | 463326 | 511964 |  |  |  | North York Moors | North York Moors | North York Moors
4980 | 19720 | 463426 | 511964 |  |  |  | North York Moors | North York Moors | North York Moors
4981 | 19721 | 463526 | 511964 |  |  |  | North York Moors | North York Moors | North York Moors
4982 | 19722 | 463626 | 511964 |  |  |  | North York Moors | North York Moors | North York Moors
4983 | 19723 | 463726 | 511964 |  |  |  | North York Moors | North York Moors | North York Moors
4984 | 19724 | 463826 | 511964 |  |  |  | North York Moors | North York Moors | North York Moors
4985 | 19725 | 463926 | 511964 |  |  |  | North York Moors | North York Moors | North York Moors
4986 | 19726 | 464026 | 511964 |  |  |  | North York Moors | North York Moors | North York Moors
4987 | 19727 | 464126 | 511964 |  |  |  | North York Moors | North York Moors | North York Moors
4988 | 19728 | 464226 | 511964 |  |  |  | North York Moors | North York Moors | North York Moors
4989 | 19729 | 464326 | 511964 |  |  |  | North York Moors | North York Moors | North York Moors
4990 | 19730 | 464426 | 511964 |  |  |  | North York Moors | North York Moors | North York Moors
4991 | 19731 | 464526 | 511964 |  |  |  | North York Moors | North York Moors | North York Moors
4992 | 19732 | 464626 | 511964 |  |  |  | North York Moors | North York Moors | North York Moors
4993 | 19733 | 464726 | 511964 |  |  |  | North York Moors | North York Moors | North York Moors
4994 | 19734 | 464826 | 511964 |  |  |  | North York Moors | North York Moors | North York Moors
4995 | 19735 | 464926 | 511964 |  |  |  | North York Moors | North York Moors | North York Moors
4996 | 19736 | 465026 | 511964 |  |  |  | North York Moors | North York Moors | North York Moors
4997 | 19737 | 465126 | 511964 |  |  |  | North York Moors | North York Moors | North York Moors
4998 | 19738 | 465226 | 511964 |  |  |  | North York Moors | North York Moors | North York Moors
4999 | 19739 | 465326 | 511964 |  |  |  | North York Moors | North York Moors | North York Moors
5000 | 19740 | 465426 | 511964 |  |  |  | North York Moors | North York Moors | North York Moors
5001 | 19741 | 465526 | 511964 |  |  |  | North York Moors | North York Moors | North York Moors
5002 | 19742 | 465626 | 511964 |  |  |  | North York Moors | North York Moors | North York Moors
5003 | 19743 | 465726 | 511964 |  |  |  | North York Moors | North York Moors | North York Moors
5004 | 19744 | 465826 | 511964 |  |  |  | North York Moors | North York Moors | North York Moors
5005 | 19745 | 465926 | 511964 |  |  |  | North York Moors | North York Moors | North York Moors
5006 | 19746 | 466026 | 511964 |  |  |  | North York Moors | North York Moors | North York Moors
5007 | 19747 | 466126 | 511964 |  |  |  | North York Moors | North York Moors | North York Moors
5008 | 19748 | 466226 | 511964 |  |  |  | North York Moors | North York Moors | North York Moors
5009 | 19749 | 466326 | 511964 |  |  |  | North York Moors | North York Moors | North York Moors
5010 | 19750 | 466426 | 511964 |  |  |  | North York Moors | North York Moors | North York Moors
5011 | 19751 | 466526 | 511964 |  |  |  | North York Moors | North York Moors | North York Moors
5012 | 19752 | 466626 | 511964 |  |  |  | North York Moors | North York Moors | North York Moors
5013 | 19753 | 466726 | 511964 |  |  |  | North York Moors | North York Moors | North York Moors
5014 | 19754 | 466826 | 511964 |  |  |  | North York Moors | North York Moors | North York Moors
5015 | 19755 | 466926 | 511964 |  |  |  | North York Moors | North York Moors | North York Moors
5016 | 19756 | 467026 | 511964 |  |  |  | North York Moors | North York Moors | North York Moors
5017 | 19757 | 467126 | 511964 |  |  |  | North York Moors | North York Moors | North York Moors
5018 | 19758 | 467226 | 511964 |  |  |  | North York Moors | North York Moors | North York Moors
5019 | 19759 | 467326 | 511964 |  |  |  | North York Moors | North York Moors | North York Moors
5020 | 19760 | 467426 | 511964 |  |  |  | North York Moors | North York Moors | North York Moors
5021 | 19761 | 467526 | 511964 |  |  |  | North York Moors | North York Moors | North York Moors
5022 | 19762 | 467626 | 511964 |  |  |  | North York Moors | North York Moors | North York Moors
5023 | 19763 | 467726 | 511964 |  |  |  | North York Moors | North York Moors | North York Moors
5024 | 19764 | 467826 | 511964 |  |  |  | North York Moors | North York Moors | North York Moors
5025 | 19765 | 467926 | 511964 |  |  |  | North York Moors | North York Moors | North York Moors
5026 | 19766 | 468026 | 511964 |  |  |  | North York Moors | North York Moors | North York Moors
5027 | 19767 | 468126 | 511964 |  |  |  | North York Moors | North York Moors | North York Moors
5028 | 19768 | 468226 | 511964 |  |  |  | North York Moors | North York Moors | North York Moors
5029 | 19769 | 468326 | 511964 |  |  |  | North York Moors | North York Moors | North York Moors
5030 | 19770 | 468426 | 511964 |  |  |  | North York Moors | North York Moors | North York Moors
5031 | 19771 | 468526 | 511964 |  |  |  | North York Moors | North York Moors | North York Moors
5032 | 19772 | 468626 | 511964 |  |  |  | North York Moors | North York Moors | North York Moors
5033 | 19773 | 468726 | 511964 |  |  |  | North York Moors | North York Moors | North York Moors
5034 | 19774 | 468826 | 511964 |  |  |  | North York Moors | North York Moors | North York Moors
5035 | 19775 | 468926 | 511964 |  |  |  | North York Moors | North York Moors | North York Moors
5036 | 19783 | 469726 | 511964 |  |  |  | North York Moors | North York Moors | North York Moors
5037 | 19784 | 469826 | 511964 |  |  |  | North York Moors | North York Moors | North York Moors
5038 | 19785 | 469926 | 511964 |  |  |  | North York Moors | North York Moors | North York Moors
5039 | 19786 | 470026 | 511964 |  |  |  | North York Moors | North York Moors | North York Moors
5040 | 19787 | 470126 | 511964 |  |  |  | North York Moors | North York Moors | North York Moors
5041 | 19788 | 470226 | 511964 |  |  |  | North York Moors | North York Moors | North York Moors
5042 | 19789 | 470326 | 511964 |  |  |  | North York Moors | North York Moors | North York Moors
5043 | 19790 | 470426 | 511964 |  |  |  | North York Moors | North York Moors | North York Moors
5044 | 19791 | 470526 | 511964 |  |  |  | North York Moors | North York Moors | North York Moors
5045 | 19800 | 471426 | 511964 |  |  |  | North York Moors | North York Moors | North York Moors
5046 | 19943 | 455726 | 512064 | [5 empty] | Langbaurgh Ridge
5047 | 19944 | 455826 | 512064 | [5 empty] | Langbaurgh Ridge
5048 | 19945 | 455926 | 512064 | [5 empty] | Langbaurgh Ridge
5049 | 19946 | 456026 | 512064 | [5 empty] | Langbaurgh Ridge
5050 | 19947 | 456126 | 512064 | [5 empty] | Langbaurgh Ridge
5051 | 19948 | 456226 | 512064 | [5 empty] | Langbaurgh Ridge
5052 | 19949 | 456326 | 512064 | [5 empty] | Langbaurgh Ridge
5053 | 19950 | 456426 | 512064 | [5 empty] | Langbaurgh Ridge
5054 | 19978 | 459226 | 512064 |  |  |  | North York Moors | North York Moors | North York Moors
5055 | 19979 | 459326 | 512064 |  |  |  | North York Moors | North York Moors | North York Moors
5056 | 19980 | 459426 | 512064 |  |  |  | North York Moors | North York Moors | North York Moors
5057 | 19981 | 459526 | 512064 |  |  |  | North York Moors | North York Moors | North York Moors
5058 | 19982 | 459626 | 512064 |  |  |  | North York Moors | North York Moors | North York Moors
5059 | 19983 | 459726 | 512064 |  |  |  | North York Moors | North York Moors | North York Moors
5060 | 19984 | 459826 | 512064 |  |  |  | North York Moors | North York Moors | North York Moors
5061 | 19985 | 459926 | 512064 |  |  |  | North York Moors | North York Moors | North York Moors
5062 | 19986 | 460026 | 512064 |  |  |  | North York Moors | North York Moors | North York Moors
5063 | 19987 | 460126 | 512064 |  |  |  | North York Moors | North York Moors | North York Moors
5064 | 19988 | 460226 | 512064 |  |  |  | North York Moors | North York Moors | North York Moors
5065 | 19989 | 460326 | 512064 |  |  |  | North York Moors | North York Moors | North York Moors
5066 | 19990 | 460426 | 512064 |  |  |  | North York Moors | North York Moors | North York Moors
5067 | 19991 | 460526 | 512064 |  |  |  | North York Moors | North York Moors | North York Moors
5068 | 19992 | 460626 | 512064 |  |  |  | North York Moors | North York Moors | North York Moors
5069 | 19993 | 460726 | 512064 |  |  |  | North York Moors | North York Moors | North York Moors
5070 | 19994 | 460826 | 512064 |  |  |  | North York Moors | North York Moors | North York Moors
5071 | 19995 | 460926 | 512064 |  |  |  | North York Moors | North York Moors | North York Moors
5072 | 19996 | 461026 | 512064 |  |  |  | North York Moors | North York Moors | North York Moors
5073 | 19997 | 461126 | 512064 |  |  |  | North York Moors | North York Moors | North York Moors
5074 | 19998 | 461226 | 512064 |  |  |  | North York Moors | North York Moors | North York Moors
5075 | 19999 | 461326 | 512064 |  |  |  | North York Moors | North York Moors | North York Moors
5076 | 20000 | 461426 | 512064 |  |  |  | North York Moors | North York Moors | North York Moors
5077 | 20001 | 461526 | 512064 |  |  |  | North York Moors | North York Moors | North York Moors
5078 | 20002 | 461626 | 512064 |  |  |  | North York Moors | North York Moors | North York Moors
5079 | 20003 | 461726 | 512064 |  |  |  | North York Moors | North York Moors | North York Moors
5080 | 20004 | 461826 | 512064 |  |  |  | North York Moors | North York Moors | North York Moors
5081 | 20006 | 462026 | 512064 |  |  |  | North York Moors | North York Moors | North York Moors
5082 | 20007 | 462126 | 512064 |  |  |  | North York Moors | North York Moors | North York Moors
5083 | 20008 | 462226 | 512064 |  |  |  | North York Moors | North York Moors | North York Moors
5084 | 20009 | 462326 | 512064 |  |  |  | North York Moors | North York Moors | North York Moors
5085 | 20010 | 462426 | 512064 |  |  |  | North York Moors | North York Moors | North York Moors
5086 | 20011 | 462526 | 512064 |  |  |  | North York Moors | North York Moors | North York Moors
5087 | 20012 | 462626 | 512064 |  |  |  | North York Moors | North York Moors | North York Moors
5088 | 20013 | 462726 | 512064 |  |  |  | North York Moors | North York Moors | North York Moors
5089 | 20014 | 462826 | 512064 |  |  |  | North York Moors | North York Moors | North York Moors
5090 | 20015 | 462926 | 512064 |  |  |  | North York Moors | North York Moors | North York Moors
5091 | 20016 | 463026 | 512064 |  |  |  | North York Moors | North York Moors | North York Moors
5092 | 20017 | 463126 | 512064 |  |  |  | North York Moors | North York Moors | North York Moors
5093 | 20018 | 463226 | 512064 |  |  |  | North York Moors | North York Moors | North York Moors
5094 | 20019 | 463326 | 512064 |  |  |  | North York Moors | North York Moors | North York Moors
5095 | 20020 | 463426 | 512064 |  |  |  | North York Moors | North York Moors | North York Moors
5096 | 20021 | 463526 | 512064 |  |  |  | North York Moors | North York Moors | North York Moors
5097 | 20022 | 463626 | 512064 |  |  |  | North York Moors | North York Moors | North York Moors
5098 | 20023 | 463726 | 512064 |  |  |  | North York Moors | North York Moors | North York Moors
5099 | 20024 | 463826 | 512064 |  |  |  | North York Moors | North York Moors | North York Moors
5100 | 20025 | 463926 | 512064 |  |  |  | North York Moors | North York Moors | North York Moors
5101 | 20026 | 464026 | 512064 |  |  |  | North York Moors | North York Moors | North York Moors
5102 | 20027 | 464126 | 512064 |  |  |  | North York Moors | North York Moors | North York Moors
5103 | 20028 | 464226 | 512064 |  |  |  | North York Moors | North York Moors | North York Moors
5104 | 20029 | 464326 | 512064 |  |  |  | North York Moors | North York Moors | North York Moors
5105 | 20030 | 464426 | 512064 |  |  |  | North York Moors | North York Moors | North York Moors
5106 | 20031 | 464526 | 512064 |  |  |  | North York Moors | North York Moors | North York Moors
5107 | 20032 | 464626 | 512064 |  |  |  | North York Moors | North York Moors | North York Moors
5108 | 20033 | 464726 | 512064 |  |  |  | North York Moors | North York Moors | North York Moors
5109 | 20034 | 464826 | 512064 |  |  |  | North York Moors | North York Moors | North York Moors
5110 | 20035 | 464926 | 512064 |  |  |  | North York Moors | North York Moors | North York Moors
5111 | 20036 | 465026 | 512064 |  |  |  | North York Moors | North York Moors | North York Moors
5112 | 20037 | 465126 | 512064 |  |  |  | North York Moors | North York Moors | North York Moors
5113 | 20038 | 465226 | 512064 |  |  |  | North York Moors | North York Moors | North York Moors
5114 | 20039 | 465326 | 512064 |  |  |  | North York Moors | North York Moors | North York Moors
5115 | 20040 | 465426 | 512064 |  |  |  | North York Moors | North York Moors | North York Moors
5116 | 20041 | 465526 | 512064 |  |  |  | North York Moors | North York Moors | North York Moors
5117 | 20042 | 465626 | 512064 |  |  |  | North York Moors | North York Moors | North York Moors
5118 | 20043 | 465726 | 512064 |  |  |  | North York Moors | North York Moors | North York Moors
5119 | 20044 | 465826 | 512064 |  |  |  | North York Moors | North York Moors | North York Moors
5120 | 20045 | 465926 | 512064 |  |  |  | North York Moors | North York Moors | North York Moors
5121 | 20046 | 466026 | 512064 |  |  |  | North York Moors | North York Moors | North York Moors
5122 | 20047 | 466126 | 512064 |  |  |  | North York Moors | North York Moors | North York Moors
5123 | 20048 | 466226 | 512064 |  |  |  | North York Moors | North York Moors | North York Moors
5124 | 20049 | 466326 | 512064 |  |  |  | North York Moors | North York Moors | North York Moors
5125 | 20050 | 466426 | 512064 |  |  |  | North York Moors | North York Moors | North York Moors
5126 | 20051 | 466526 | 512064 |  |  |  | North York Moors | North York Moors | North York Moors
5127 | 20052 | 466626 | 512064 |  |  |  | North York Moors | North York Moors | North York Moors
5128 | 20053 | 466726 | 512064 |  |  |  | North York Moors | North York Moors | North York Moors
5129 | 20054 | 466826 | 512064 |  |  |  | North York Moors | North York Moors | North York Moors
5130 | 20055 | 466926 | 512064 |  |  |  | North York Moors | North York Moors | North York Moors
5131 | 20056 | 467026 | 512064 |  |  |  | North York Moors | North York Moors | North York Moors
5132 | 20057 | 467126 | 512064 |  |  |  | North York Moors | North York Moors | North York Moors
5133 | 20058 | 467226 | 512064 |  |  |  | North York Moors | North York Moors | North York Moors
5134 | 20059 | 467326 | 512064 |  |  |  | North York Moors | North York Moors | North York Moors
5135 | 20060 | 467426 | 512064 |  |  |  | North York Moors | North York Moors | North York Moors
5136 | 20061 | 467526 | 512064 |  |  |  | North York Moors | North York Moors | North York Moors
5137 | 20062 | 467626 | 512064 |  |  |  | North York Moors | North York Moors | North York Moors
5138 | 20063 | 467726 | 512064 |  |  |  | North York Moors | North York Moors | North York Moors
5139 | 20064 | 467826 | 512064 |  |  |  | North York Moors | North York Moors | North York Moors
5140 | 20065 | 467926 | 512064 |  |  |  | North York Moors | North York Moors | North York Moors
5141 | 20066 | 468026 | 512064 |  |  |  | North York Moors | North York Moors | North York Moors
5142 | 20067 | 468126 | 512064 |  |  |  | North York Moors | North York Moors | North York Moors
5143 | 20068 | 468226 | 512064 |  |  |  | North York Moors | North York Moors | North York Moors
5144 | 20069 | 468326 | 512064 |  |  |  | North York Moors | North York Moors | North York Moors
5145 | 20070 | 468426 | 512064 |  |  |  | North York Moors | North York Moors | North York Moors
5146 | 20071 | 468526 | 512064 |  |  |  | North York Moors | North York Moors | North York Moors
5147 | 20072 | 468626 | 512064 |  |  |  | North York Moors | North York Moors | North York Moors
5148 | 20073 | 468726 | 512064 |  |  |  | North York Moors | North York Moors | North York Moors
5149 | 20074 | 468826 | 512064 |  |  |  | North York Moors | North York Moors | North York Moors
5150 | 20085 | 469926 | 512064 |  |  |  | North York Moors | North York Moors | North York Moors
5151 | 20086 | 470026 | 512064 |  |  |  | North York Moors | North York Moors | North York Moors
5152 | 20087 | 470126 | 512064 |  |  |  | North York Moors | North York Moors | North York Moors
5153 | 20088 | 470226 | 512064 |  |  |  | North York Moors | North York Moors | North York Moors
5154 | 20089 | 470326 | 512064 |  |  |  | North York Moors | North York Moors | North York Moors
5155 | 20100 | 471426 | 512064 |  |  |  | North York Moors | North York Moors | North York Moors
5156 | 20240 | 455426 | 512164 | [5 empty] | Langbaurgh Ridge
5157 | 20241 | 455526 | 512164 | [5 empty] | Langbaurgh Ridge
5158 | 20242 | 455626 | 512164 | [5 empty] | Langbaurgh Ridge
5159 | 20243 | 455726 | 512164 | [5 empty] | Langbaurgh Ridge
5160 | 20244 | 455826 | 512164 | [5 empty] | Langbaurgh Ridge
5161 | 20245 | 455926 | 512164 | [5 empty] | Langbaurgh Ridge
5162 | 20246 | 456026 | 512164 | [5 empty] | Langbaurgh Ridge
5163 | 20278 | 459226 | 512164 |  |  |  | North York Moors | North York Moors | North York Moors
5164 | 20279 | 459326 | 512164 |  |  |  | North York Moors | North York Moors | North York Moors
5165 | 20280 | 459426 | 512164 |  |  |  | North York Moors | North York Moors | North York Moors
5166 | 20281 | 459526 | 512164 |  |  |  | North York Moors | North York Moors | North York Moors
5167 | 20282 | 459626 | 512164 |  |  |  | North York Moors | North York Moors | North York Moors
5168 | 20283 | 459726 | 512164 |  |  |  | North York Moors | North York Moors | North York Moors
5169 | 20284 | 459826 | 512164 |  |  |  | North York Moors | North York Moors | North York Moors
5170 | 20285 | 459926 | 512164 |  |  |  | North York Moors | North York Moors | North York Moors
5171 | 20286 | 460026 | 512164 |  |  |  | North York Moors | North York Moors | North York Moors
5172 | 20287 | 460126 | 512164 |  |  |  | North York Moors | North York Moors | North York Moors
5173 | 20288 | 460226 | 512164 |  |  |  | North York Moors | North York Moors | North York Moors
5174 | 20289 | 460326 | 512164 |  |  |  | North York Moors | North York Moors | North York Moors
5175 | 20290 | 460426 | 512164 |  |  |  | North York Moors | North York Moors | North York Moors
5176 | 20291 | 460526 | 512164 |  |  |  | North York Moors | North York Moors | North York Moors
5177 | 20292 | 460626 | 512164 |  |  |  | North York Moors | North York Moors | North York Moors
5178 | 20293 | 460726 | 512164 |  |  |  | North York Moors | North York Moors | North York Moors
5179 | 20294 | 460826 | 512164 |  |  |  | North York Moors | North York Moors | North York Moors
5180 | 20295 | 460926 | 512164 |  |  |  | North York Moors | North York Moors | North York Moors
5181 | 20296 | 461026 | 512164 |  |  |  | North York Moors | North York Moors | North York Moors
5182 | 20297 | 461126 | 512164 |  |  |  | North York Moors | North York Moors | North York Moors
5183 | 20298 | 461226 | 512164 |  |  |  | North York Moors | North York Moors | North York Moors
5184 | 20299 | 461326 | 512164 |  |  |  | North York Moors | North York Moors | North York Moors
5185 | 20300 | 461426 | 512164 |  |  |  | North York Moors | North York Moors | North York Moors
5186 | 20301 | 461526 | 512164 |  |  |  | North York Moors | North York Moors | North York Moors
5187 | 20302 | 461626 | 512164 |  |  |  | North York Moors | North York Moors | North York Moors
5188 | 20303 | 461726 | 512164 |  |  |  | North York Moors | North York Moors | North York Moors
5189 | 20304 | 461826 | 512164 |  |  |  | North York Moors | North York Moors | North York Moors
5190 | 20306 | 462026 | 512164 |  |  |  | North York Moors | North York Moors | North York Moors
5191 | 20307 | 462126 | 512164 |  |  |  | North York Moors | North York Moors | North York Moors
5192 | 20308 | 462226 | 512164 |  |  |  | North York Moors | North York Moors | North York Moors
5193 | 20309 | 462326 | 512164 |  |  |  | North York Moors | North York Moors | North York Moors
5194 | 20310 | 462426 | 512164 |  |  |  | North York Moors | North York Moors | North York Moors
5195 | 20311 | 462526 | 512164 |  |  |  | North York Moors | North York Moors | North York Moors
5196 | 20312 | 462626 | 512164 |  |  |  | North York Moors | North York Moors | North York Moors
5197 | 20313 | 462726 | 512164 |  |  |  | North York Moors | North York Moors | North York Moors
5198 | 20314 | 462826 | 512164 |  |  |  | North York Moors | North York Moors | North York Moors
5199 | 20315 | 462926 | 512164 |  |  |  | North York Moors | North York Moors | North York Moors
5200 | 20316 | 463026 | 512164 |  |  |  | North York Moors | North York Moors | North York Moors
5201 | 20317 | 463126 | 512164 |  |  |  | North York Moors | North York Moors | North York Moors
5202 | 20318 | 463226 | 512164 |  |  |  | North York Moors | North York Moors | North York Moors
5203 | 20319 | 463326 | 512164 |  |  |  | North York Moors | North York Moors | North York Moors
5204 | 20320 | 463426 | 512164 |  |  |  | North York Moors | North York Moors | North York Moors
5205 | 20321 | 463526 | 512164 |  |  |  | North York Moors | North York Moors | North York Moors
5206 | 20322 | 463626 | 512164 |  |  |  | North York Moors | North York Moors | North York Moors
5207 | 20323 | 463726 | 512164 |  |  |  | North York Moors | North York Moors | North York Moors
5208 | 20324 | 463826 | 512164 |  |  |  | North York Moors | North York Moors | North York Moors
5209 | 20325 | 463926 | 512164 |  |  |  | North York Moors | North York Moors | North York Moors
5210 | 20326 | 464026 | 512164 |  |  |  | North York Moors | North York Moors | North York Moors
5211 | 20327 | 464126 | 512164 |  |  |  | North York Moors | North York Moors | North York Moors
5212 | 20328 | 464226 | 512164 |  |  |  | North York Moors | North York Moors | North York Moors
5213 | 20329 | 464326 | 512164 |  |  |  | North York Moors | North York Moors | North York Moors
5214 | 20330 | 464426 | 512164 |  |  |  | North York Moors | North York Moors | North York Moors
5215 | 20331 | 464526 | 512164 |  |  |  | North York Moors | North York Moors | North York Moors
5216 | 20332 | 464626 | 512164 |  |  |  | North York Moors | North York Moors | North York Moors
5217 | 20333 | 464726 | 512164 |  |  |  | North York Moors | North York Moors | North York Moors
5218 | 20334 | 464826 | 512164 |  |  |  | North York Moors | North York Moors | North York Moors
5219 | 20335 | 464926 | 512164 |  |  |  | North York Moors | North York Moors | North York Moors
5220 | 20336 | 465026 | 512164 |  |  |  | North York Moors | North York Moors | North York Moors
5221 | 20337 | 465126 | 512164 |  |  |  | North York Moors | North York Moors | North York Moors
5222 | 20338 | 465226 | 512164 |  |  |  | North York Moors | North York Moors | North York Moors
5223 | 20339 | 465326 | 512164 |  |  |  | North York Moors | North York Moors | North York Moors
5224 | 20340 | 465426 | 512164 |  |  |  | North York Moors | North York Moors | North York Moors
5225 | 20341 | 465526 | 512164 |  |  |  | North York Moors | North York Moors | North York Moors
5226 | 20342 | 465626 | 512164 |  |  |  | North York Moors | North York Moors | North York Moors
5227 | 20343 | 465726 | 512164 |  |  |  | North York Moors | North York Moors | North York Moors
5228 | 20344 | 465826 | 512164 |  |  |  | North York Moors | North York Moors | North York Moors
5229 | 20345 | 465926 | 512164 |  |  |  | North York Moors | North York Moors | North York Moors
5230 | 20346 | 466026 | 512164 |  |  |  | North York Moors | North York Moors | North York Moors
5231 | 20347 | 466126 | 512164 |  |  |  | North York Moors | North York Moors | North York Moors
5232 | 20348 | 466226 | 512164 |  |  |  | North York Moors | North York Moors | North York Moors
5233 | 20349 | 466326 | 512164 |  |  |  | North York Moors | North York Moors | North York Moors
5234 | 20350 | 466426 | 512164 |  |  |  | North York Moors | North York Moors | North York Moors
5235 | 20351 | 466526 | 512164 |  |  |  | North York Moors | North York Moors | North York Moors
5236 | 20352 | 466626 | 512164 |  |  |  | North York Moors | North York Moors | North York Moors
5237 | 20353 | 466726 | 512164 |  |  |  | North York Moors | North York Moors | North York Moors
5238 | 20354 | 466826 | 512164 |  |  |  | North York Moors | North York Moors | North York Moors
5239 | 20355 | 466926 | 512164 |  |  |  | North York Moors | North York Moors | North York Moors
5240 | 20356 | 467026 | 512164 |  |  |  | North York Moors | North York Moors | North York Moors
5241 | 20357 | 467126 | 512164 |  |  |  | North York Moors | North York Moors | North York Moors
5242 | 20358 | 467226 | 512164 |  |  |  | North York Moors | North York Moors | North York Moors
5243 | 20359 | 467326 | 512164 |  |  |  | North York Moors | North York Moors | North York Moors
5244 | 20360 | 467426 | 512164 |  |  |  | North York Moors | North York Moors | North York Moors
5245 | 20361 | 467526 | 512164 |  |  |  | North York Moors | North York Moors | North York Moors
5246 | 20362 | 467626 | 512164 |  |  |  | North York Moors | North York Moors | North York Moors
5247 | 20363 | 467726 | 512164 |  |  |  | North York Moors | North York Moors | North York Moors
5248 | 20364 | 467826 | 512164 |  |  |  | North York Moors | North York Moors | North York Moors
5249 | 20365 | 467926 | 512164 |  |  |  | North York Moors | North York Moors | North York Moors
5250 | 20366 | 468026 | 512164 |  |  |  | North York Moors | North York Moors | North York Moors
5251 | 20367 | 468126 | 512164 |  |  |  | North York Moors | North York Moors | North York Moors
5252 | 20368 | 468226 | 512164 |  |  |  | North York Moors | North York Moors | North York Moors
5253 | 20369 | 468326 | 512164 |  |  |  | North York Moors | North York Moors | North York Moors
5254 | 20370 | 468426 | 512164 |  |  |  | North York Moors | North York Moors | North York Moors
5255 | 20371 | 468526 | 512164 |  |  |  | North York Moors | North York Moors | North York Moors
5256 | 20372 | 468626 | 512164 |  |  |  | North York Moors | North York Moors | North York Moors
5257 | 20385 | 469926 | 512164 |  |  |  | North York Moors | North York Moors | North York Moors
5258 | 20400 | 471426 | 512164 |  |  |  | North York Moors | North York Moors | North York Moors
5259 | 20540 | 455426 | 512264 | [5 empty] | Langbaurgh Ridge
5260 | 20541 | 455526 | 512264 | [5 empty] | Langbaurgh Ridge
5261 | 20542 | 455626 | 512264 | [5 empty] | Langbaurgh Ridge
5262 | 20578 | 459226 | 512264 |  |  |  | North York Moors | North York Moors | North York Moors
5263 | 20579 | 459326 | 512264 |  |  |  | North York Moors | North York Moors | North York Moors
5264 | 20580 | 459426 | 512264 |  |  |  | North York Moors | North York Moors | North York Moors
5265 | 20581 | 459526 | 512264 |  |  |  | North York Moors | North York Moors | North York Moors
5266 | 20582 | 459626 | 512264 |  |  |  | North York Moors | North York Moors | North York Moors
5267 | 20583 | 459726 | 512264 |  |  |  | North York Moors | North York Moors | North York Moors
5268 | 20584 | 459826 | 512264 |  |  |  | North York Moors | North York Moors | North York Moors
5269 | 20585 | 459926 | 512264 |  |  |  | North York Moors | North York Moors | North York Moors
5270 | 20586 | 460026 | 512264 |  |  |  | North York Moors | North York Moors | North York Moors
5271 | 20587 | 460126 | 512264 |  |  |  | North York Moors | North York Moors | North York Moors
5272 | 20588 | 460226 | 512264 |  |  |  | North York Moors | North York Moors | North York Moors
5273 | 20589 | 460326 | 512264 |  |  |  | North York Moors | North York Moors | North York Moors
5274 | 20590 | 460426 | 512264 |  |  |  | North York Moors | North York Moors | North York Moors
5275 | 20591 | 460526 | 512264 |  |  |  | North York Moors | North York Moors | North York Moors
5276 | 20592 | 460626 | 512264 |  |  |  | North York Moors | North York Moors | North York Moors
5277 | 20593 | 460726 | 512264 |  |  |  | North York Moors | North York Moors | North York Moors
5278 | 20594 | 460826 | 512264 |  |  |  | North York Moors | North York Moors | North York Moors
5279 | 20595 | 460926 | 512264 |  |  |  | North York Moors | North York Moors | North York Moors
5280 | 20596 | 461026 | 512264 |  |  |  | North York Moors | North York Moors | North York Moors
5281 | 20597 | 461126 | 512264 |  |  |  | North York Moors | North York Moors | North York Moors
5282 | 20598 | 461226 | 512264 |  |  |  | North York Moors | North York Moors | North York Moors
5283 | 20599 | 461326 | 512264 |  |  |  | North York Moors | North York Moors | North York Moors
5284 | 20600 | 461426 | 512264 |  |  |  | North York Moors | North York Moors | North York Moors
5285 | 20601 | 461526 | 512264 |  |  |  | North York Moors | North York Moors | North York Moors
5286 | 20602 | 461626 | 512264 |  |  |  | North York Moors | North York Moors | North York Moors
5287 | 20603 | 461726 | 512264 |  |  |  | North York Moors | North York Moors | North York Moors
5288 | 20604 | 461826 | 512264 |  |  |  | North York Moors | North York Moors | North York Moors
5289 | 20606 | 462026 | 512264 |  |  |  | North York Moors | North York Moors | North York Moors
5290 | 20607 | 462126 | 512264 |  |  |  | North York Moors | North York Moors | North York Moors
5291 | 20608 | 462226 | 512264 |  |  |  | North York Moors | North York Moors | North York Moors
5292 | 20609 | 462326 | 512264 |  |  |  | North York Moors | North York Moors | North York Moors
5293 | 20610 | 462426 | 512264 |  |  |  | North York Moors | North York Moors | North York Moors
5294 | 20611 | 462526 | 512264 |  |  |  | North York Moors | North York Moors | North York Moors
5295 | 20612 | 462626 | 512264 |  |  |  | North York Moors | North York Moors | North York Moors
5296 | 20613 | 462726 | 512264 |  |  |  | North York Moors | North York Moors | North York Moors
5297 | 20614 | 462826 | 512264 |  |  |  | North York Moors | North York Moors | North York Moors
5298 | 20615 | 462926 | 512264 |  |  |  | North York Moors | North York Moors | North York Moors
5299 | 20616 | 463026 | 512264 |  |  |  | North York Moors | North York Moors | North York Moors
5300 | 20617 | 463126 | 512264 |  |  |  | North York Moors | North York Moors | North York Moors
5301 | 20618 | 463226 | 512264 |  |  |  | North York Moors | North York Moors | North York Moors
5302 | 20619 | 463326 | 512264 |  |  |  | North York Moors | North York Moors | North York Moors
5303 | 20620 | 463426 | 512264 |  |  |  | North York Moors | North York Moors | North York Moors
5304 | 20621 | 463526 | 512264 |  |  |  | North York Moors | North York Moors | North York Moors
5305 | 20622 | 463626 | 512264 |  |  |  | North York Moors | North York Moors | North York Moors
5306 | 20623 | 463726 | 512264 |  |  |  | North York Moors | North York Moors | North York Moors
5307 | 20624 | 463826 | 512264 |  |  |  | North York Moors | North York Moors | North York Moors
5308 | 20625 | 463926 | 512264 |  |  |  | North York Moors | North York Moors | North York Moors
5309 | 20626 | 464026 | 512264 |  |  |  | North York Moors | North York Moors | North York Moors
5310 | 20627 | 464126 | 512264 |  |  |  | North York Moors | North York Moors | North York Moors
5311 | 20628 | 464226 | 512264 |  |  |  | North York Moors | North York Moors | North York Moors
5312 | 20629 | 464326 | 512264 |  |  |  | North York Moors | North York Moors | North York Moors
5313 | 20630 | 464426 | 512264 |  |  |  | North York Moors | North York Moors | North York Moors
5314 | 20631 | 464526 | 512264 |  |  |  | North York Moors | North York Moors | North York Moors
5315 | 20632 | 464626 | 512264 |  |  |  | North York Moors | North York Moors | North York Moors
5316 | 20633 | 464726 | 512264 |  |  |  | North York Moors | North York Moors | North York Moors
5317 | 20634 | 464826 | 512264 |  |  |  | North York Moors | North York Moors | North York Moors
5318 | 20635 | 464926 | 512264 |  |  |  | North York Moors | North York Moors | North York Moors
5319 | 20636 | 465026 | 512264 |  |  |  | North York Moors | North York Moors | North York Moors
5320 | 20637 | 465126 | 512264 |  |  |  | North York Moors | North York Moors | North York Moors
5321 | 20638 | 465226 | 512264 |  |  |  | North York Moors | North York Moors | North York Moors
5322 | 20639 | 465326 | 512264 |  |  |  | North York Moors | North York Moors | North York Moors
5323 | 20640 | 465426 | 512264 |  |  |  | North York Moors | North York Moors | North York Moors
5324 | 20641 | 465526 | 512264 |  |  |  | North York Moors | North York Moors | North York Moors
5325 | 20642 | 465626 | 512264 |  |  |  | North York Moors | North York Moors | North York Moors
5326 | 20643 | 465726 | 512264 |  |  |  | North York Moors | North York Moors | North York Moors
5327 | 20644 | 465826 | 512264 |  |  |  | North York Moors | North York Moors | North York Moors
5328 | 20645 | 465926 | 512264 |  |  |  | North York Moors | North York Moors | North York Moors
5329 | 20646 | 466026 | 512264 |  |  |  | North York Moors | North York Moors | North York Moors
5330 | 20647 | 466126 | 512264 |  |  |  | North York Moors | North York Moors | North York Moors
5331 | 20648 | 466226 | 512264 |  |  |  | North York Moors | North York Moors | North York Moors
5332 | 20649 | 466326 | 512264 |  |  |  | North York Moors | North York Moors | North York Moors
5333 | 20650 | 466426 | 512264 |  |  |  | North York Moors | North York Moors | North York Moors
5334 | 20651 | 466526 | 512264 |  |  |  | North York Moors | North York Moors | North York Moors
5335 | 20652 | 466626 | 512264 |  |  |  | North York Moors | North York Moors | North York Moors
5336 | 20653 | 466726 | 512264 |  |  |  | North York Moors | North York Moors | North York Moors
5337 | 20654 | 466826 | 512264 |  |  |  | North York Moors | North York Moors | North York Moors
5338 | 20655 | 466926 | 512264 |  |  |  | North York Moors | North York Moors | North York Moors
5339 | 20656 | 467026 | 512264 |  |  |  | North York Moors | North York Moors | North York Moors
5340 | 20657 | 467126 | 512264 |  |  |  | North York Moors | North York Moors | North York Moors
5341 | 20658 | 467226 | 512264 |  |  |  | North York Moors | North York Moors | North York Moors
5342 | 20659 | 467326 | 512264 |  |  |  | North York Moors | North York Moors | North York Moors
5343 | 20660 | 467426 | 512264 |  |  |  | North York Moors | North York Moors | North York Moors
5344 | 20661 | 467526 | 512264 |  |  |  | North York Moors | North York Moors | North York Moors
5345 | 20662 | 467626 | 512264 |  |  |  | North York Moors | North York Moors | North York Moors
5346 | 20663 | 467726 | 512264 |  |  |  | North York Moors | North York Moors | North York Moors
5347 | 20664 | 467826 | 512264 |  |  |  | North York Moors | North York Moors | North York Moors
5348 | 20665 | 467926 | 512264 |  |  |  | North York Moors | North York Moors | North York Moors
5349 | 20666 | 468026 | 512264 |  |  |  | North York Moors | North York Moors | North York Moors
5350 | 20667 | 468126 | 512264 |  |  |  | North York Moors | North York Moors | North York Moors
5351 | 20668 | 468226 | 512264 |  |  |  | North York Moors | North York Moors | North York Moors
5352 | 20669 | 468326 | 512264 |  |  |  | North York Moors | North York Moors | North York Moors
5353 | 20670 | 468426 | 512264 |  |  |  | North York Moors | North York Moors | North York Moors
5354 | 20700 | 471426 | 512264 |  |  |  | North York Moors | North York Moors | North York Moors
5355 | 20840 | 455426 | 512364 | [5 empty] | Langbaurgh Ridge
5356 | 20841 | 455526 | 512364 | [5 empty] | Langbaurgh Ridge
5357 | 20842 | 455626 | 512364 | [5 empty] | Langbaurgh Ridge
5358 | 20866 | 458026 | 512364 | [5 empty] | Roseberry Topping
5359 | 20877 | 459126 | 512364 |  |  |  | North York Moors | North York Moors | North York Moors
5360 | 20878 | 459226 | 512364 |  |  |  | North York Moors | North York Moors | North York Moors
5361 | 20879 | 459326 | 512364 |  |  |  | North York Moors | North York Moors | North York Moors
5362 | 20880 | 459426 | 512364 |  |  |  | North York Moors | North York Moors | North York Moors
5363 | 20881 | 459526 | 512364 |  |  |  | North York Moors | North York Moors | North York Moors
5364 | 20882 | 459626 | 512364 |  |  |  | North York Moors | North York Moors | North York Moors
5365 | 20883 | 459726 | 512364 |  |  |  | North York Moors | North York Moors | North York Moors
5366 | 20884 | 459826 | 512364 |  |  |  | North York Moors | North York Moors | North York Moors
5367 | 20885 | 459926 | 512364 |  |  |  | North York Moors | North York Moors | North York Moors
5368 | 20886 | 460026 | 512364 |  |  |  | North York Moors | North York Moors | North York Moors
5369 | 20887 | 460126 | 512364 |  |  |  | North York Moors | North York Moors | North York Moors
5370 | 20888 | 460226 | 512364 |  |  |  | North York Moors | North York Moors | North York Moors
5371 | 20889 | 460326 | 512364 |  |  |  | North York Moors | North York Moors | North York Moors
5372 | 20890 | 460426 | 512364 |  |  |  | North York Moors | North York Moors | North York Moors
5373 | 20891 | 460526 | 512364 |  |  |  | North York Moors | North York Moors | North York Moors
5374 | 20892 | 460626 | 512364 |  |  |  | North York Moors | North York Moors | North York Moors
5375 | 20893 | 460726 | 512364 |  |  |  | North York Moors | North York Moors | North York Moors
5376 | 20894 | 460826 | 512364 |  |  |  | North York Moors | North York Moors | North York Moors
5377 | 20895 | 460926 | 512364 |  |  |  | North York Moors | North York Moors | North York Moors
5378 | 20896 | 461026 | 512364 |  |  |  | North York Moors | North York Moors | North York Moors
5379 | 20897 | 461126 | 512364 |  |  |  | North York Moors | North York Moors | North York Moors
5380 | 20898 | 461226 | 512364 |  |  |  | North York Moors | North York Moors | North York Moors
5381 | 20899 | 461326 | 512364 |  |  |  | North York Moors | North York Moors | North York Moors
5382 | 20900 | 461426 | 512364 |  |  |  | North York Moors | North York Moors | North York Moors
5383 | 20901 | 461526 | 512364 |  |  |  | North York Moors | North York Moors | North York Moors
5384 | 20902 | 461626 | 512364 |  |  |  | North York Moors | North York Moors | North York Moors
5385 | 20903 | 461726 | 512364 |  |  |  | North York Moors | North York Moors | North York Moors
5386 | 20904 | 461826 | 512364 |  |  |  | North York Moors | North York Moors | North York Moors
5387 | 20906 | 462026 | 512364 |  |  |  | North York Moors | North York Moors | North York Moors
5388 | 20907 | 462126 | 512364 |  |  |  | North York Moors | North York Moors | North York Moors
5389 | 20908 | 462226 | 512364 |  |  |  | North York Moors | North York Moors | North York Moors
5390 | 20909 | 462326 | 512364 |  |  |  | North York Moors | North York Moors | North York Moors
5391 | 20910 | 462426 | 512364 |  |  |  | North York Moors | North York Moors | North York Moors
5392 | 20911 | 462526 | 512364 |  |  |  | North York Moors | North York Moors | North York Moors
5393 | 20912 | 462626 | 512364 |  |  |  | North York Moors | North York Moors | North York Moors
5394 | 20913 | 462726 | 512364 |  |  |  | North York Moors | North York Moors | North York Moors
5395 | 20914 | 462826 | 512364 |  |  |  | North York Moors | North York Moors | North York Moors
5396 | 20915 | 462926 | 512364 |  |  |  | North York Moors | North York Moors | North York Moors
5397 | 20916 | 463026 | 512364 |  |  |  | North York Moors | North York Moors | North York Moors
5398 | 20917 | 463126 | 512364 |  |  |  | North York Moors | North York Moors | North York Moors
5399 | 20918 | 463226 | 512364 |  |  |  | North York Moors | North York Moors | North York Moors
5400 | 20919 | 463326 | 512364 |  |  |  | North York Moors | North York Moors | North York Moors
5401 | 20920 | 463426 | 512364 |  |  |  | North York Moors | North York Moors | North York Moors
5402 | 20921 | 463526 | 512364 |  |  |  | North York Moors | North York Moors | North York Moors
5403 | 20922 | 463626 | 512364 |  |  |  | North York Moors | North York Moors | North York Moors
5404 | 20923 | 463726 | 512364 |  |  |  | North York Moors | North York Moors | North York Moors
5405 | 20924 | 463826 | 512364 |  |  |  | North York Moors | North York Moors | North York Moors
5406 | 20925 | 463926 | 512364 |  |  |  | North York Moors | North York Moors | North York Moors
5407 | 20926 | 464026 | 512364 |  |  |  | North York Moors | North York Moors | North York Moors
5408 | 20927 | 464126 | 512364 |  |  |  | North York Moors | North York Moors | North York Moors
5409 | 20928 | 464226 | 512364 |  |  |  | North York Moors | North York Moors | North York Moors
5410 | 20929 | 464326 | 512364 |  |  |  | North York Moors | North York Moors | North York Moors
5411 | 20930 | 464426 | 512364 |  |  |  | North York Moors | North York Moors | North York Moors
5412 | 20931 | 464526 | 512364 |  |  |  | North York Moors | North York Moors | North York Moors
5413 | 20932 | 464626 | 512364 |  |  |  | North York Moors | North York Moors | North York Moors
5414 | 20933 | 464726 | 512364 |  |  |  | North York Moors | North York Moors | North York Moors
5415 | 20934 | 464826 | 512364 |  |  |  | North York Moors | North York Moors | North York Moors
5416 | 20935 | 464926 | 512364 |  |  |  | North York Moors | North York Moors | North York Moors
5417 | 20936 | 465026 | 512364 |  |  |  | North York Moors | North York Moors | North York Moors
5418 | 20937 | 465126 | 512364 |  |  |  | North York Moors | North York Moors | North York Moors
5419 | 20938 | 465226 | 512364 |  |  |  | North York Moors | North York Moors | North York Moors
5420 | 20939 | 465326 | 512364 |  |  |  | North York Moors | North York Moors | North York Moors
5421 | 20940 | 465426 | 512364 |  |  |  | North York Moors | North York Moors | North York Moors
5422 | 20941 | 465526 | 512364 |  |  |  | North York Moors | North York Moors | North York Moors
5423 | 20942 | 465626 | 512364 |  |  |  | North York Moors | North York Moors | North York Moors
5424 | 20943 | 465726 | 512364 |  |  |  | North York Moors | North York Moors | North York Moors
5425 | 20944 | 465826 | 512364 |  |  |  | North York Moors | North York Moors | North York Moors
5426 | 20945 | 465926 | 512364 |  |  |  | North York Moors | North York Moors | North York Moors
5427 | 20946 | 466026 | 512364 |  |  |  | North York Moors | North York Moors | North York Moors
5428 | 20947 | 466126 | 512364 |  |  |  | North York Moors | North York Moors | North York Moors
5429 | 20948 | 466226 | 512364 |  |  |  | North York Moors | North York Moors | North York Moors
5430 | 20949 | 466326 | 512364 |  |  |  | North York Moors | North York Moors | North York Moors
5431 | 20950 | 466426 | 512364 |  |  |  | North York Moors | North York Moors | North York Moors
5432 | 20951 | 466526 | 512364 |  |  |  | North York Moors | North York Moors | North York Moors
5433 | 20952 | 466626 | 512364 |  |  |  | North York Moors | North York Moors | North York Moors
5434 | 20953 | 466726 | 512364 |  |  |  | North York Moors | North York Moors | North York Moors
5435 | 20954 | 466826 | 512364 |  |  |  | North York Moors | North York Moors | North York Moors
5436 | 20955 | 466926 | 512364 |  |  |  | North York Moors | North York Moors | North York Moors
5437 | 20956 | 467026 | 512364 |  |  |  | North York Moors | North York Moors | North York Moors
5438 | 20957 | 467126 | 512364 |  |  |  | North York Moors | North York Moors | North York Moors
5439 | 20958 | 467226 | 512364 |  |  |  | North York Moors | North York Moors | North York Moors
5440 | 20959 | 467326 | 512364 |  |  |  | North York Moors | North York Moors | North York Moors
5441 | 20960 | 467426 | 512364 |  |  |  | North York Moors | North York Moors | North York Moors
5442 | 20961 | 467526 | 512364 |  |  |  | North York Moors | North York Moors | North York Moors
5443 | 20962 | 467626 | 512364 |  |  |  | North York Moors | North York Moors | North York Moors
5444 | 20963 | 467726 | 512364 |  |  |  | North York Moors | North York Moors | North York Moors
5445 | 20964 | 467826 | 512364 |  |  |  | North York Moors | North York Moors | North York Moors
5446 | 20965 | 467926 | 512364 |  |  |  | North York Moors | North York Moors | North York Moors
5447 | 20966 | 468026 | 512364 |  |  |  | North York Moors | North York Moors | North York Moors
5448 | 20967 | 468126 | 512364 |  |  |  | North York Moors | North York Moors | North York Moors
5449 | 20968 | 468226 | 512364 |  |  |  | North York Moors | North York Moors | North York Moors
5450 | 21000 | 471426 | 512364 |  |  |  | North York Moors | North York Moors | North York Moors
5451 | 21163 | 457726 | 512464 | [5 empty] | Roseberry Topping
5452 | 21164 | 457826 | 512464 | [5 empty] | Roseberry Topping
5453 | 21165 | 457926 | 512464 | [5 empty] | Roseberry Topping
5454 | 21166 | 458026 | 512464 | [5 empty] | Roseberry Topping
5455 | 21176 | 459026 | 512464 |  |  |  | North York Moors | North York Moors | North York Moors
5456 | 21177 | 459126 | 512464 |  |  |  | North York Moors | North York Moors | North York Moors
5457 | 21178 | 459226 | 512464 |  |  |  | North York Moors | North York Moors | North York Moors
5458 | 21179 | 459326 | 512464 |  |  |  | North York Moors | North York Moors | North York Moors
5459 | 21180 | 459426 | 512464 |  |  |  | North York Moors | North York Moors | North York Moors
5460 | 21181 | 459526 | 512464 |  |  |  | North York Moors | North York Moors | North York Moors
5461 | 21182 | 459626 | 512464 |  |  |  | North York Moors | North York Moors | North York Moors
5462 | 21183 | 459726 | 512464 |  |  |  | North York Moors | North York Moors | North York Moors
5463 | 21184 | 459826 | 512464 |  |  |  | North York Moors | North York Moors | North York Moors
5464 | 21185 | 459926 | 512464 |  |  |  | North York Moors | North York Moors | North York Moors
5465 | 21186 | 460026 | 512464 |  |  |  | North York Moors | North York Moors | North York Moors
5466 | 21187 | 460126 | 512464 |  |  |  | North York Moors | North York Moors | North York Moors
5467 | 21188 | 460226 | 512464 |  |  |  | North York Moors | North York Moors | North York Moors
5468 | 21189 | 460326 | 512464 |  |  |  | North York Moors | North York Moors | North York Moors
5469 | 21190 | 460426 | 512464 |  |  |  | North York Moors | North York Moors | North York Moors
5470 | 21191 | 460526 | 512464 |  |  |  | North York Moors | North York Moors | North York Moors
5471 | 21192 | 460626 | 512464 |  |  |  | North York Moors | North York Moors | North York Moors
5472 | 21193 | 460726 | 512464 |  |  |  | North York Moors | North York Moors | North York Moors
5473 | 21194 | 460826 | 512464 |  |  |  | North York Moors | North York Moors | North York Moors
5474 | 21195 | 460926 | 512464 |  |  |  | North York Moors | North York Moors | North York Moors
5475 | 21196 | 461026 | 512464 |  |  |  | North York Moors | North York Moors | North York Moors
5476 | 21197 | 461126 | 512464 |  |  |  | North York Moors | North York Moors | North York Moors
5477 | 21198 | 461226 | 512464 |  |  |  | North York Moors | North York Moors | North York Moors
5478 | 21199 | 461326 | 512464 |  |  |  | North York Moors | North York Moors | North York Moors
5479 | 21200 | 461426 | 512464 |  |  |  | North York Moors | North York Moors | North York Moors
5480 | 21201 | 461526 | 512464 |  |  |  | North York Moors | North York Moors | North York Moors
5481 | 21202 | 461626 | 512464 |  |  |  | North York Moors | North York Moors | North York Moors
5482 | 21203 | 461726 | 512464 |  |  |  | North York Moors | North York Moors | North York Moors
5483 | 21204 | 461826 | 512464 |  |  |  | North York Moors | North York Moors | North York Moors
5484 | 21206 | 462026 | 512464 |  |  |  | North York Moors | North York Moors | North York Moors
5485 | 21207 | 462126 | 512464 |  |  |  | North York Moors | North York Moors | North York Moors
5486 | 21208 | 462226 | 512464 |  |  |  | North York Moors | North York Moors | North York Moors
5487 | 21209 | 462326 | 512464 |  |  |  | North York Moors | North York Moors | North York Moors
5488 | 21210 | 462426 | 512464 |  |  |  | North York Moors | North York Moors | North York Moors
5489 | 21211 | 462526 | 512464 |  |  |  | North York Moors | North York Moors | North York Moors
5490 | 21212 | 462626 | 512464 |  |  |  | North York Moors | North York Moors | North York Moors
5491 | 21213 | 462726 | 512464 |  |  |  | North York Moors | North York Moors | North York Moors
5492 | 21214 | 462826 | 512464 |  |  |  | North York Moors | North York Moors | North York Moors
5493 | 21215 | 462926 | 512464 |  |  |  | North York Moors | North York Moors | North York Moors
5494 | 21216 | 463026 | 512464 |  |  |  | North York Moors | North York Moors | North York Moors
5495 | 21217 | 463126 | 512464 |  |  |  | North York Moors | North York Moors | North York Moors
5496 | 21218 | 463226 | 512464 |  |  |  | North York Moors | North York Moors | North York Moors
5497 | 21219 | 463326 | 512464 |  |  |  | North York Moors | North York Moors | North York Moors
5498 | 21220 | 463426 | 512464 |  |  |  | North York Moors | North York Moors | North York Moors
5499 | 21221 | 463526 | 512464 |  |  |  | North York Moors | North York Moors | North York Moors
5500 | 21222 | 463626 | 512464 |  |  |  | North York Moors | North York Moors | North York Moors
5501 | 21223 | 463726 | 512464 |  |  |  | North York Moors | North York Moors | North York Moors
5502 | 21224 | 463826 | 512464 |  |  |  | North York Moors | North York Moors | North York Moors
5503 | 21225 | 463926 | 512464 |  |  |  | North York Moors | North York Moors | North York Moors
5504 | 21226 | 464026 | 512464 |  |  |  | North York Moors | North York Moors | North York Moors
5505 | 21227 | 464126 | 512464 |  |  |  | North York Moors | North York Moors | North York Moors
5506 | 21228 | 464226 | 512464 |  |  |  | North York Moors | North York Moors | North York Moors
5507 | 21229 | 464326 | 512464 |  |  |  | North York Moors | North York Moors | North York Moors
5508 | 21230 | 464426 | 512464 |  |  |  | North York Moors | North York Moors | North York Moors
5509 | 21231 | 464526 | 512464 |  |  |  | North York Moors | North York Moors | North York Moors
5510 | 21232 | 464626 | 512464 |  |  |  | North York Moors | North York Moors | North York Moors
5511 | 21233 | 464726 | 512464 |  |  |  | North York Moors | North York Moors | North York Moors
5512 | 21234 | 464826 | 512464 |  |  |  | North York Moors | North York Moors | North York Moors
5513 | 21235 | 464926 | 512464 |  |  |  | North York Moors | North York Moors | North York Moors
5514 | 21236 | 465026 | 512464 |  |  |  | North York Moors | North York Moors | North York Moors
5515 | 21237 | 465126 | 512464 |  |  |  | North York Moors | North York Moors | North York Moors
5516 | 21238 | 465226 | 512464 |  |  |  | North York Moors | North York Moors | North York Moors
5517 | 21239 | 465326 | 512464 |  |  |  | North York Moors | North York Moors | North York Moors
5518 | 21240 | 465426 | 512464 |  |  |  | North York Moors | North York Moors | North York Moors
5519 | 21241 | 465526 | 512464 |  |  |  | North York Moors | North York Moors | North York Moors
5520 | 21242 | 465626 | 512464 |  |  |  | North York Moors | North York Moors | North York Moors
5521 | 21243 | 465726 | 512464 |  |  |  | North York Moors | North York Moors | North York Moors
5522 | 21244 | 465826 | 512464 |  |  |  | North York Moors | North York Moors | North York Moors
5523 | 21245 | 465926 | 512464 |  |  |  | North York Moors | North York Moors | North York Moors
5524 | 21246 | 466026 | 512464 |  |  |  | North York Moors | North York Moors | North York Moors
5525 | 21247 | 466126 | 512464 |  |  |  | North York Moors | North York Moors | North York Moors
5526 | 21248 | 466226 | 512464 |  |  |  | North York Moors | North York Moors | North York Moors
5527 | 21249 | 466326 | 512464 |  |  |  | North York Moors | North York Moors | North York Moors
5528 | 21250 | 466426 | 512464 |  |  |  | North York Moors | North York Moors | North York Moors
5529 | 21251 | 466526 | 512464 |  |  |  | North York Moors | North York Moors | North York Moors
5530 | 21252 | 466626 | 512464 |  |  |  | North York Moors | North York Moors | North York Moors
5531 | 21253 | 466726 | 512464 |  |  |  | North York Moors | North York Moors | North York Moors
5532 | 21254 | 466826 | 512464 |  |  |  | North York Moors | North York Moors | North York Moors
5533 | 21255 | 466926 | 512464 |  |  |  | North York Moors | North York Moors | North York Moors
5534 | 21256 | 467026 | 512464 |  |  |  | North York Moors | North York Moors | North York Moors
5535 | 21257 | 467126 | 512464 |  |  |  | North York Moors | North York Moors | North York Moors
5536 | 21258 | 467226 | 512464 |  |  |  | North York Moors | North York Moors | North York Moors
5537 | 21259 | 467326 | 512464 |  |  |  | North York Moors | North York Moors | North York Moors
5538 | 21260 | 467426 | 512464 |  |  |  | North York Moors | North York Moors | North York Moors
5539 | 21261 | 467526 | 512464 |  |  |  | North York Moors | North York Moors | North York Moors
5540 | 21262 | 467626 | 512464 |  |  |  | North York Moors | North York Moors | North York Moors
5541 | 21263 | 467726 | 512464 |  |  |  | North York Moors | North York Moors | North York Moors
5542 | 21264 | 467826 | 512464 |  |  |  | North York Moors | North York Moors | North York Moors
5543 | 21265 | 467926 | 512464 |  |  |  | North York Moors | North York Moors | North York Moors
5544 | 21266 | 468026 | 512464 |  |  |  | North York Moors | North York Moors | North York Moors
5545 | 21267 | 468126 | 512464 |  |  |  | North York Moors | North York Moors | North York Moors
5546 | 21300 | 471426 | 512464 |  |  |  | North York Moors | North York Moors | North York Moors
5547 | 21463 | 457726 | 512564 | [5 empty] | Roseberry Topping
5548 | 21464 | 457826 | 512564 | [5 empty] | Roseberry Topping
5549 | 21465 | 457926 | 512564 | [5 empty] | Roseberry Topping
5550 | 21466 | 458026 | 512564 | [5 empty] | Roseberry Topping
5551 | 21467 | 458126 | 512564 | [5 empty] | Roseberry Topping
5552 | 21475 | 458926 | 512564 |  |  |  | North York Moors | North York Moors | North York Moors
5553 | 21476 | 459026 | 512564 |  |  |  | North York Moors | North York Moors | North York Moors
5554 | 21477 | 459126 | 512564 |  |  |  | North York Moors | North York Moors | North York Moors
5555 | 21478 | 459226 | 512564 |  |  |  | North York Moors | North York Moors | North York Moors
5556 | 21479 | 459326 | 512564 |  |  |  | North York Moors | North York Moors | North York Moors
5557 | 21480 | 459426 | 512564 |  |  |  | North York Moors | North York Moors | North York Moors
5558 | 21481 | 459526 | 512564 |  |  |  | North York Moors | North York Moors | North York Moors
5559 | 21482 | 459626 | 512564 |  |  |  | North York Moors | North York Moors | North York Moors
5560 | 21483 | 459726 | 512564 |  |  |  | North York Moors | North York Moors | North York Moors
5561 | 21484 | 459826 | 512564 |  |  |  | North York Moors | North York Moors | North York Moors
5562 | 21485 | 459926 | 512564 |  |  |  | North York Moors | North York Moors | North York Moors
5563 | 21486 | 460026 | 512564 |  |  |  | North York Moors | North York Moors | North York Moors
5564 | 21487 | 460126 | 512564 |  |  |  | North York Moors | North York Moors | North York Moors
5565 | 21488 | 460226 | 512564 |  |  |  | North York Moors | North York Moors | North York Moors
5566 | 21489 | 460326 | 512564 |  |  |  | North York Moors | North York Moors | North York Moors
5567 | 21490 | 460426 | 512564 |  |  |  | North York Moors | North York Moors | North York Moors
5568 | 21491 | 460526 | 512564 |  |  |  | North York Moors | North York Moors | North York Moors
5569 | 21492 | 460626 | 512564 |  |  |  | North York Moors | North York Moors | North York Moors
5570 | 21493 | 460726 | 512564 |  |  |  | North York Moors | North York Moors | North York Moors
5571 | 21494 | 460826 | 512564 |  |  |  | North York Moors | North York Moors | North York Moors
5572 | 21495 | 460926 | 512564 |  |  |  | North York Moors | North York Moors | North York Moors
5573 | 21496 | 461026 | 512564 |  |  |  | North York Moors | North York Moors | North York Moors
5574 | 21497 | 461126 | 512564 |  |  |  | North York Moors | North York Moors | North York Moors
5575 | 21498 | 461226 | 512564 |  |  |  | North York Moors | North York Moors | North York Moors
5576 | 21499 | 461326 | 512564 |  |  |  | North York Moors | North York Moors | North York Moors
5577 | 21500 | 461426 | 512564 |  |  |  | North York Moors | North York Moors | North York Moors
5578 | 21501 | 461526 | 512564 |  |  |  | North York Moors | North York Moors | North York Moors
5579 | 21502 | 461626 | 512564 |  |  |  | North York Moors | North York Moors | North York Moors
5580 | 21503 | 461726 | 512564 |  |  |  | North York Moors | North York Moors | North York Moors
5581 | 21505 | 461926 | 512564 |  |  |  | North York Moors | North York Moors | North York Moors
5582 | 21506 | 462026 | 512564 |  |  |  | North York Moors | North York Moors | North York Moors
5583 | 21507 | 462126 | 512564 |  |  |  | North York Moors | North York Moors | North York Moors
5584 | 21508 | 462226 | 512564 |  |  |  | North York Moors | North York Moors | North York Moors
5585 | 21509 | 462326 | 512564 |  |  |  | North York Moors | North York Moors | North York Moors
5586 | 21510 | 462426 | 512564 |  |  |  | North York Moors | North York Moors | North York Moors
5587 | 21511 | 462526 | 512564 |  |  |  | North York Moors | North York Moors | North York Moors
5588 | 21512 | 462626 | 512564 |  |  |  | North York Moors | North York Moors | North York Moors
5589 | 21513 | 462726 | 512564 |  |  |  | North York Moors | North York Moors | North York Moors
5590 | 21514 | 462826 | 512564 |  |  |  | North York Moors | North York Moors | North York Moors
5591 | 21515 | 462926 | 512564 |  |  |  | North York Moors | North York Moors | North York Moors
5592 | 21516 | 463026 | 512564 |  |  |  | North York Moors | North York Moors | North York Moors
5593 | 21517 | 463126 | 512564 |  |  |  | North York Moors | North York Moors | North York Moors
5594 | 21518 | 463226 | 512564 |  |  |  | North York Moors | North York Moors | North York Moors
5595 | 21519 | 463326 | 512564 |  |  |  | North York Moors | North York Moors | North York Moors
5596 | 21520 | 463426 | 512564 |  |  |  | North York Moors | North York Moors | North York Moors
5597 | 21521 | 463526 | 512564 |  |  |  | North York Moors | North York Moors | North York Moors
5598 | 21522 | 463626 | 512564 |  |  |  | North York Moors | North York Moors | North York Moors
5599 | 21523 | 463726 | 512564 |  |  |  | North York Moors | North York Moors | North York Moors
5600 | 21524 | 463826 | 512564 |  |  |  | North York Moors | North York Moors | North York Moors
5601 | 21525 | 463926 | 512564 |  |  |  | North York Moors | North York Moors | North York Moors
5602 | 21526 | 464026 | 512564 |  |  |  | North York Moors | North York Moors | North York Moors
5603 | 21527 | 464126 | 512564 |  |  |  | North York Moors | North York Moors | North York Moors
5604 | 21528 | 464226 | 512564 |  |  |  | North York Moors | North York Moors | North York Moors
5605 | 21529 | 464326 | 512564 |  |  |  | North York Moors | North York Moors | North York Moors
5606 | 21530 | 464426 | 512564 |  |  |  | North York Moors | North York Moors | North York Moors
5607 | 21531 | 464526 | 512564 |  |  |  | North York Moors | North York Moors | North York Moors
5608 | 21532 | 464626 | 512564 |  |  |  | North York Moors | North York Moors | North York Moors
5609 | 21533 | 464726 | 512564 |  |  |  | North York Moors | North York Moors | North York Moors
5610 | 21534 | 464826 | 512564 |  |  |  | North York Moors | North York Moors | North York Moors
5611 | 21535 | 464926 | 512564 |  |  |  | North York Moors | North York Moors | North York Moors
5612 | 21536 | 465026 | 512564 |  |  |  | North York Moors | North York Moors | North York Moors
5613 | 21537 | 465126 | 512564 |  |  |  | North York Moors | North York Moors | North York Moors
5614 | 21538 | 465226 | 512564 |  |  |  | North York Moors | North York Moors | North York Moors
5615 | 21539 | 465326 | 512564 |  |  |  | North York Moors | North York Moors | North York Moors
5616 | 21540 | 465426 | 512564 |  |  |  | North York Moors | North York Moors | North York Moors
5617 | 21541 | 465526 | 512564 |  |  |  | North York Moors | North York Moors | North York Moors
5618 | 21542 | 465626 | 512564 |  |  |  | North York Moors | North York Moors | North York Moors
5619 | 21543 | 465726 | 512564 |  |  |  | North York Moors | North York Moors | North York Moors
5620 | 21544 | 465826 | 512564 |  |  |  | North York Moors | North York Moors | North York Moors
5621 | 21545 | 465926 | 512564 |  |  |  | North York Moors | North York Moors | North York Moors
5622 | 21546 | 466026 | 512564 |  |  |  | North York Moors | North York Moors | North York Moors
5623 | 21547 | 466126 | 512564 |  |  |  | North York Moors | North York Moors | North York Moors
5624 | 21548 | 466226 | 512564 |  |  |  | North York Moors | North York Moors | North York Moors
5625 | 21549 | 466326 | 512564 |  |  |  | North York Moors | North York Moors | North York Moors
5626 | 21550 | 466426 | 512564 |  |  |  | North York Moors | North York Moors | North York Moors
5627 | 21551 | 466526 | 512564 |  |  |  | North York Moors | North York Moors | North York Moors
5628 | 21552 | 466626 | 512564 |  |  |  | North York Moors | North York Moors | North York Moors
5629 | 21553 | 466726 | 512564 |  |  |  | North York Moors | North York Moors | North York Moors
5630 | 21554 | 466826 | 512564 |  |  |  | North York Moors | North York Moors | North York Moors
5631 | 21555 | 466926 | 512564 |  |  |  | North York Moors | North York Moors | North York Moors
5632 | 21556 | 467026 | 512564 |  |  |  | North York Moors | North York Moors | North York Moors
5633 | 21557 | 467126 | 512564 |  |  |  | North York Moors | North York Moors | North York Moors
5634 | 21558 | 467226 | 512564 |  |  |  | North York Moors | North York Moors | North York Moors
5635 | 21559 | 467326 | 512564 |  |  |  | North York Moors | North York Moors | North York Moors
5636 | 21560 | 467426 | 512564 |  |  |  | North York Moors | North York Moors | North York Moors
5637 | 21561 | 467526 | 512564 |  |  |  | North York Moors | North York Moors | North York Moors
5638 | 21562 | 467626 | 512564 |  |  |  | North York Moors | North York Moors | North York Moors
5639 | 21563 | 467726 | 512564 |  |  |  | North York Moors | North York Moors | North York Moors
5640 | 21564 | 467826 | 512564 |  |  |  | North York Moors | North York Moors | North York Moors
5641 | 21565 | 467926 | 512564 |  |  |  | North York Moors | North York Moors | North York Moors
5642 | 21566 | 468026 | 512564 |  |  |  | North York Moors | North York Moors | North York Moors
5643 | 21599 | 471326 | 512564 |  |  |  | North York Moors | North York Moors | North York Moors
5644 | 21600 | 471426 | 512564 |  |  |  | North York Moors | North York Moors | North York Moors
5645 | 21763 | 457726 | 512664 | [5 empty] | Roseberry Topping
5646 | 21764 | 457826 | 512664 | [5 empty] | Roseberry Topping
5647 | 21765 | 457926 | 512664 | [5 empty] | Roseberry Topping
5648 | 21766 | 458026 | 512664 | [5 empty] | Roseberry Topping
5649 | 21767 | 458126 | 512664 | [5 empty] | Roseberry Topping
5650 | 21774 | 458826 | 512664 |  |  |  | North York Moors | North York Moors | North York Moors
5651 | 21775 | 458926 | 512664 |  |  |  | North York Moors | North York Moors | North York Moors
5652 | 21776 | 459026 | 512664 |  |  |  | North York Moors | North York Moors | North York Moors
5653 | 21777 | 459126 | 512664 |  |  |  | North York Moors | North York Moors | North York Moors
5654 | 21778 | 459226 | 512664 |  |  |  | North York Moors | North York Moors | North York Moors
5655 | 21779 | 459326 | 512664 |  |  |  | North York Moors | North York Moors | North York Moors
5656 | 21780 | 459426 | 512664 |  |  |  | North York Moors | North York Moors | North York Moors
5657 | 21781 | 459526 | 512664 |  |  |  | North York Moors | North York Moors | North York Moors
5658 | 21782 | 459626 | 512664 |  |  |  | North York Moors | North York Moors | North York Moors
5659 | 21783 | 459726 | 512664 |  |  |  | North York Moors | North York Moors | North York Moors
5660 | 21784 | 459826 | 512664 |  |  |  | North York Moors | North York Moors | North York Moors
5661 | 21785 | 459926 | 512664 |  |  |  | North York Moors | North York Moors | North York Moors
5662 | 21786 | 460026 | 512664 |  |  |  | North York Moors | North York Moors | North York Moors
5663 | 21787 | 460126 | 512664 |  |  |  | North York Moors | North York Moors | North York Moors
5664 | 21788 | 460226 | 512664 |  |  |  | North York Moors | North York Moors | North York Moors
5665 | 21789 | 460326 | 512664 |  |  |  | North York Moors | North York Moors | North York Moors
5666 | 21790 | 460426 | 512664 |  |  |  | North York Moors | North York Moors | North York Moors
5667 | 21791 | 460526 | 512664 |  |  |  | North York Moors | North York Moors | North York Moors
5668 | 21792 | 460626 | 512664 |  |  |  | North York Moors | North York Moors | North York Moors
5669 | 21793 | 460726 | 512664 |  |  |  | North York Moors | North York Moors | North York Moors
5670 | 21794 | 460826 | 512664 |  |  |  | North York Moors | North York Moors | North York Moors
5671 | 21795 | 460926 | 512664 |  |  |  | North York Moors | North York Moors | North York Moors
5672 | 21796 | 461026 | 512664 |  |  |  | North York Moors | North York Moors | North York Moors
5673 | 21797 | 461126 | 512664 |  |  |  | North York Moors | North York Moors | North York Moors
5674 | 21798 | 461226 | 512664 |  |  |  | North York Moors | North York Moors | North York Moors
5675 | 21799 | 461326 | 512664 |  |  |  | North York Moors | North York Moors | North York Moors
5676 | 21800 | 461426 | 512664 |  |  |  | North York Moors | North York Moors | North York Moors
5677 | 21801 | 461526 | 512664 |  |  |  | North York Moors | North York Moors | North York Moors
5678 | 21802 | 461626 | 512664 |  |  |  | North York Moors | North York Moors | North York Moors
5679 | 21803 | 461726 | 512664 |  |  |  | North York Moors | North York Moors | North York Moors
5680 | 21805 | 461926 | 512664 |  |  |  | North York Moors | North York Moors | North York Moors
5681 | 21806 | 462026 | 512664 |  |  |  | North York Moors | North York Moors | North York Moors
5682 | 21807 | 462126 | 512664 |  |  |  | North York Moors | North York Moors | North York Moors
5683 | 21808 | 462226 | 512664 |  |  |  | North York Moors | North York Moors | North York Moors
5684 | 21809 | 462326 | 512664 |  |  |  | North York Moors | North York Moors | North York Moors
5685 | 21810 | 462426 | 512664 |  |  |  | North York Moors | North York Moors | North York Moors
5686 | 21811 | 462526 | 512664 |  |  |  | North York Moors | North York Moors | North York Moors
5687 | 21812 | 462626 | 512664 |  |  |  | North York Moors | North York Moors | North York Moors
5688 | 21813 | 462726 | 512664 |  |  |  | North York Moors | North York Moors | North York Moors
5689 | 21814 | 462826 | 512664 |  |  |  | North York Moors | North York Moors | North York Moors
5690 | 21815 | 462926 | 512664 |  |  |  | North York Moors | North York Moors | North York Moors
5691 | 21816 | 463026 | 512664 |  |  |  | North York Moors | North York Moors | North York Moors
5692 | 21817 | 463126 | 512664 |  |  |  | North York Moors | North York Moors | North York Moors
5693 | 21818 | 463226 | 512664 |  |  |  | North York Moors | North York Moors | North York Moors
5694 | 21819 | 463326 | 512664 |  |  |  | North York Moors | North York Moors | North York Moors
5695 | 21820 | 463426 | 512664 |  |  |  | North York Moors | North York Moors | North York Moors
5696 | 21821 | 463526 | 512664 |  |  |  | North York Moors | North York Moors | North York Moors
5697 | 21822 | 463626 | 512664 |  |  |  | North York Moors | North York Moors | North York Moors
5698 | 21823 | 463726 | 512664 |  |  |  | North York Moors | North York Moors | North York Moors
5699 | 21824 | 463826 | 512664 |  |  |  | North York Moors | North York Moors | North York Moors
5700 | 21825 | 463926 | 512664 |  |  |  | North York Moors | North York Moors | North York Moors
5701 | 21826 | 464026 | 512664 |  |  |  | North York Moors | North York Moors | North York Moors
5702 | 21827 | 464126 | 512664 |  |  |  | North York Moors | North York Moors | North York Moors
5703 | 21828 | 464226 | 512664 |  |  |  | North York Moors | North York Moors | North York Moors
5704 | 21829 | 464326 | 512664 |  |  |  | North York Moors | North York Moors | North York Moors
5705 | 21830 | 464426 | 512664 |  |  |  | North York Moors | North York Moors | North York Moors
5706 | 21831 | 464526 | 512664 |  |  |  | North York Moors | North York Moors | North York Moors
5707 | 21832 | 464626 | 512664 |  |  |  | North York Moors | North York Moors | North York Moors
5708 | 21833 | 464726 | 512664 |  |  |  | North York Moors | North York Moors | North York Moors
5709 | 21834 | 464826 | 512664 |  |  |  | North York Moors | North York Moors | North York Moors
5710 | 21835 | 464926 | 512664 |  |  |  | North York Moors | North York Moors | North York Moors
5711 | 21836 | 465026 | 512664 |  |  |  | North York Moors | North York Moors | North York Moors
5712 | 21837 | 465126 | 512664 |  |  |  | North York Moors | North York Moors | North York Moors
5713 | 21838 | 465226 | 512664 |  |  |  | North York Moors | North York Moors | North York Moors
5714 | 21839 | 465326 | 512664 |  |  |  | North York Moors | North York Moors | North York Moors
5715 | 21840 | 465426 | 512664 |  |  |  | North York Moors | North York Moors | North York Moors
5716 | 21841 | 465526 | 512664 |  |  |  | North York Moors | North York Moors | North York Moors
5717 | 21842 | 465626 | 512664 |  |  |  | North York Moors | North York Moors | North York Moors
5718 | 21843 | 465726 | 512664 |  |  |  | North York Moors | North York Moors | North York Moors
5719 | 21844 | 465826 | 512664 |  |  |  | North York Moors | North York Moors | North York Moors
5720 | 21845 | 465926 | 512664 |  |  |  | North York Moors | North York Moors | North York Moors
5721 | 21846 | 466026 | 512664 |  |  |  | North York Moors | North York Moors | North York Moors
5722 | 21847 | 466126 | 512664 |  |  |  | North York Moors | North York Moors | North York Moors
5723 | 21848 | 466226 | 512664 |  |  |  | North York Moors | North York Moors | North York Moors
5724 | 21849 | 466326 | 512664 |  |  |  | North York Moors | North York Moors | North York Moors
5725 | 21850 | 466426 | 512664 |  |  |  | North York Moors | North York Moors | North York Moors
5726 | 21851 | 466526 | 512664 |  |  |  | North York Moors | North York Moors | North York Moors
5727 | 21852 | 466626 | 512664 |  |  |  | North York Moors | North York Moors | North York Moors
5728 | 21853 | 466726 | 512664 |  |  |  | North York Moors | North York Moors | North York Moors
5729 | 21854 | 466826 | 512664 |  |  |  | North York Moors | North York Moors | North York Moors
5730 | 21855 | 466926 | 512664 |  |  |  | North York Moors | North York Moors | North York Moors
5731 | 21856 | 467026 | 512664 |  |  |  | North York Moors | North York Moors | North York Moors
5732 | 21857 | 467126 | 512664 |  |  |  | North York Moors | North York Moors | North York Moors
5733 | 21858 | 467226 | 512664 |  |  |  | North York Moors | North York Moors | North York Moors
5734 | 21859 | 467326 | 512664 |  |  |  | North York Moors | North York Moors | North York Moors
5735 | 21860 | 467426 | 512664 |  |  |  | North York Moors | North York Moors | North York Moors
5736 | 21861 | 467526 | 512664 |  |  |  | North York Moors | North York Moors | North York Moors
5737 | 21862 | 467626 | 512664 |  |  |  | North York Moors | North York Moors | North York Moors
5738 | 21863 | 467726 | 512664 |  |  |  | North York Moors | North York Moors | North York Moors
5739 | 21864 | 467826 | 512664 |  |  |  | North York Moors | North York Moors | North York Moors
5740 | 21865 | 467926 | 512664 |  |  |  | North York Moors | North York Moors | North York Moors
5741 | 21866 | 468026 | 512664 |  |  |  | North York Moors | North York Moors | North York Moors
5742 | 21900 | 471426 | 512664 |  |  |  | North York Moors | North York Moors | North York Moors
5743 | 22063 | 457726 | 512764 | [5 empty] | Roseberry Topping
5744 | 22064 | 457826 | 512764 | [5 empty] | Roseberry Topping
5745 | 22065 | 457926 | 512764 | [5 empty] | Roseberry Topping
5746 | 22066 | 458026 | 512764 | [5 empty] | Roseberry Topping
5747 | 22067 | 458126 | 512764 | [5 empty] | Roseberry Topping
5748 | 22073 | 458726 | 512764 |  |  |  | North York Moors | North York Moors | North York Moors
5749 | 22074 | 458826 | 512764 |  |  |  | North York Moors | North York Moors | North York Moors
5750 | 22075 | 458926 | 512764 |  |  |  | North York Moors | North York Moors | North York Moors
5751 | 22076 | 459026 | 512764 |  |  |  | North York Moors | North York Moors | North York Moors
5752 | 22077 | 459126 | 512764 |  |  |  | North York Moors | North York Moors | North York Moors
5753 | 22078 | 459226 | 512764 |  |  |  | North York Moors | North York Moors | North York Moors
5754 | 22079 | 459326 | 512764 |  |  |  | North York Moors | North York Moors | North York Moors
5755 | 22080 | 459426 | 512764 |  |  |  | North York Moors | North York Moors | North York Moors
5756 | 22081 | 459526 | 512764 |  |  |  | North York Moors | North York Moors | North York Moors
5757 | 22082 | 459626 | 512764 |  |  |  | North York Moors | North York Moors | North York Moors
5758 | 22083 | 459726 | 512764 |  |  |  | North York Moors | North York Moors | North York Moors
5759 | 22084 | 459826 | 512764 |  |  |  | North York Moors | North York Moors | North York Moors
5760 | 22085 | 459926 | 512764 |  |  |  | North York Moors | North York Moors | North York Moors
5761 | 22086 | 460026 | 512764 |  |  |  | North York Moors | North York Moors | North York Moors
5762 | 22087 | 460126 | 512764 |  |  |  | North York Moors | North York Moors | North York Moors
5763 | 22088 | 460226 | 512764 |  |  |  | North York Moors | North York Moors | North York Moors
5764 | 22089 | 460326 | 512764 |  |  |  | North York Moors | North York Moors | North York Moors
5765 | 22090 | 460426 | 512764 |  |  |  | North York Moors | North York Moors | North York Moors
5766 | 22091 | 460526 | 512764 |  |  |  | North York Moors | North York Moors | North York Moors
5767 | 22092 | 460626 | 512764 |  |  |  | North York Moors | North York Moors | North York Moors
5768 | 22093 | 460726 | 512764 |  |  |  | North York Moors | North York Moors | North York Moors
5769 | 22094 | 460826 | 512764 |  |  |  | North York Moors | North York Moors | North York Moors
5770 | 22095 | 460926 | 512764 |  |  |  | North York Moors | North York Moors | North York Moors
5771 | 22096 | 461026 | 512764 |  |  |  | North York Moors | North York Moors | North York Moors
5772 | 22097 | 461126 | 512764 |  |  |  | North York Moors | North York Moors | North York Moors
5773 | 22098 | 461226 | 512764 |  |  |  | North York Moors | North York Moors | North York Moors
5774 | 22099 | 461326 | 512764 |  |  |  | North York Moors | North York Moors | North York Moors
5775 | 22100 | 461426 | 512764 |  |  |  | North York Moors | North York Moors | North York Moors
5776 | 22101 | 461526 | 512764 |  |  |  | North York Moors | North York Moors | North York Moors
5777 | 22102 | 461626 | 512764 |  |  |  | North York Moors | North York Moors | North York Moors
5778 | 22103 | 461726 | 512764 |  |  |  | North York Moors | North York Moors | North York Moors
5779 | 22105 | 461926 | 512764 |  |  |  | North York Moors | North York Moors | North York Moors
5780 | 22106 | 462026 | 512764 |  |  |  | North York Moors | North York Moors | North York Moors
5781 | 22107 | 462126 | 512764 |  |  |  | North York Moors | North York Moors | North York Moors
5782 | 22108 | 462226 | 512764 |  |  |  | North York Moors | North York Moors | North York Moors
5783 | 22109 | 462326 | 512764 |  |  |  | North York Moors | North York Moors | North York Moors
5784 | 22110 | 462426 | 512764 |  |  |  | North York Moors | North York Moors | North York Moors
5785 | 22111 | 462526 | 512764 |  |  |  | North York Moors | North York Moors | North York Moors
5786 | 22112 | 462626 | 512764 |  |  |  | North York Moors | North York Moors | North York Moors
5787 | 22113 | 462726 | 512764 |  |  |  | North York Moors | North York Moors | North York Moors
5788 | 22114 | 462826 | 512764 |  |  |  | North York Moors | North York Moors | North York Moors
5789 | 22115 | 462926 | 512764 |  |  |  | North York Moors | North York Moors | North York Moors
5790 | 22116 | 463026 | 512764 |  |  |  | North York Moors | North York Moors | North York Moors
5791 | 22117 | 463126 | 512764 |  |  |  | North York Moors | North York Moors | North York Moors
5792 | 22118 | 463226 | 512764 |  |  |  | North York Moors | North York Moors | North York Moors
5793 | 22119 | 463326 | 512764 |  |  |  | North York Moors | North York Moors | North York Moors
5794 | 22120 | 463426 | 512764 |  |  |  | North York Moors | North York Moors | North York Moors
5795 | 22121 | 463526 | 512764 |  |  |  | North York Moors | North York Moors | North York Moors
5796 | 22122 | 463626 | 512764 |  |  |  | North York Moors | North York Moors | North York Moors
5797 | 22123 | 463726 | 512764 |  |  |  | North York Moors | North York Moors | North York Moors
5798 | 22124 | 463826 | 512764 |  |  |  | North York Moors | North York Moors | North York Moors
5799 | 22125 | 463926 | 512764 |  |  |  | North York Moors | North York Moors | North York Moors
5800 | 22126 | 464026 | 512764 |  |  |  | North York Moors | North York Moors | North York Moors
5801 | 22127 | 464126 | 512764 |  |  |  | North York Moors | North York Moors | North York Moors
5802 | 22128 | 464226 | 512764 |  |  |  | North York Moors | North York Moors | North York Moors
5803 | 22129 | 464326 | 512764 |  |  |  | North York Moors | North York Moors | North York Moors
5804 | 22130 | 464426 | 512764 |  |  |  | North York Moors | North York Moors | North York Moors
5805 | 22131 | 464526 | 512764 |  |  |  | North York Moors | North York Moors | North York Moors
5806 | 22132 | 464626 | 512764 |  |  |  | North York Moors | North York Moors | North York Moors
5807 | 22133 | 464726 | 512764 |  |  |  | North York Moors | North York Moors | North York Moors
5808 | 22134 | 464826 | 512764 |  |  |  | North York Moors | North York Moors | North York Moors
5809 | 22135 | 464926 | 512764 |  |  |  | North York Moors | North York Moors | North York Moors
5810 | 22136 | 465026 | 512764 |  |  |  | North York Moors | North York Moors | North York Moors
5811 | 22137 | 465126 | 512764 |  |  |  | North York Moors | North York Moors | North York Moors
5812 | 22138 | 465226 | 512764 |  |  |  | North York Moors | North York Moors | North York Moors
5813 | 22139 | 465326 | 512764 |  |  |  | North York Moors | North York Moors | North York Moors
5814 | 22140 | 465426 | 512764 |  |  |  | North York Moors | North York Moors | North York Moors
5815 | 22141 | 465526 | 512764 |  |  |  | North York Moors | North York Moors | North York Moors
5816 | 22142 | 465626 | 512764 |  |  |  | North York Moors | North York Moors | North York Moors
5817 | 22143 | 465726 | 512764 |  |  |  | North York Moors | North York Moors | North York Moors
5818 | 22144 | 465826 | 512764 |  |  |  | North York Moors | North York Moors | North York Moors
5819 | 22145 | 465926 | 512764 |  |  |  | North York Moors | North York Moors | North York Moors
5820 | 22146 | 466026 | 512764 |  |  |  | North York Moors | North York Moors | North York Moors
5821 | 22147 | 466126 | 512764 |  |  |  | North York Moors | North York Moors | North York Moors
5822 | 22148 | 466226 | 512764 |  |  |  | North York Moors | North York Moors | North York Moors
5823 | 22149 | 466326 | 512764 |  |  |  | North York Moors | North York Moors | North York Moors
5824 | 22150 | 466426 | 512764 |  |  |  | North York Moors | North York Moors | North York Moors
5825 | 22151 | 466526 | 512764 |  |  |  | North York Moors | North York Moors | North York Moors
5826 | 22152 | 466626 | 512764 |  |  |  | North York Moors | North York Moors | North York Moors
5827 | 22153 | 466726 | 512764 |  |  |  | North York Moors | North York Moors | North York Moors
5828 | 22154 | 466826 | 512764 |  |  |  | North York Moors | North York Moors | North York Moors
5829 | 22155 | 466926 | 512764 |  |  |  | North York Moors | North York Moors | North York Moors
5830 | 22156 | 467026 | 512764 |  |  |  | North York Moors | North York Moors | North York Moors
5831 | 22157 | 467126 | 512764 |  |  |  | North York Moors | North York Moors | North York Moors
5832 | 22158 | 467226 | 512764 |  |  |  | North York Moors | North York Moors | North York Moors
5833 | 22159 | 467326 | 512764 |  |  |  | North York Moors | North York Moors | North York Moors
5834 | 22160 | 467426 | 512764 |  |  |  | North York Moors | North York Moors | North York Moors
5835 | 22161 | 467526 | 512764 |  |  |  | North York Moors | North York Moors | North York Moors
5836 | 22162 | 467626 | 512764 |  |  |  | North York Moors | North York Moors | North York Moors
5837 | 22163 | 467726 | 512764 |  |  |  | North York Moors | North York Moors | North York Moors
5838 | 22164 | 467826 | 512764 |  |  |  | North York Moors | North York Moors | North York Moors
5839 | 22165 | 467926 | 512764 |  |  |  | North York Moors | North York Moors | North York Moors
5840 | 22374 | 458826 | 512864 |  |  |  | North York Moors | North York Moors | North York Moors
5841 | 22375 | 458926 | 512864 |  |  |  | North York Moors | North York Moors | North York Moors
5842 | 22376 | 459026 | 512864 |  |  |  | North York Moors | North York Moors | North York Moors
5843 | 22377 | 459126 | 512864 |  |  |  | North York Moors | North York Moors | North York Moors
5844 | 22378 | 459226 | 512864 |  |  |  | North York Moors | North York Moors | North York Moors
5845 | 22379 | 459326 | 512864 |  |  |  | North York Moors | North York Moors | North York Moors
5846 | 22380 | 459426 | 512864 |  |  |  | North York Moors | North York Moors | North York Moors
5847 | 22381 | 459526 | 512864 |  |  |  | North York Moors | North York Moors | North York Moors
5848 | 22382 | 459626 | 512864 |  |  |  | North York Moors | North York Moors | North York Moors
5849 | 22383 | 459726 | 512864 |  |  |  | North York Moors | North York Moors | North York Moors
5850 | 22384 | 459826 | 512864 |  |  |  | North York Moors | North York Moors | North York Moors
5851 | 22385 | 459926 | 512864 |  |  |  | North York Moors | North York Moors | North York Moors
5852 | 22386 | 460026 | 512864 |  |  |  | North York Moors | North York Moors | North York Moors
5853 | 22387 | 460126 | 512864 |  |  |  | North York Moors | North York Moors | North York Moors
5854 | 22388 | 460226 | 512864 |  |  |  | North York Moors | North York Moors | North York Moors
5855 | 22389 | 460326 | 512864 |  |  |  | North York Moors | North York Moors | North York Moors
5856 | 22390 | 460426 | 512864 |  |  |  | North York Moors | North York Moors | North York Moors
5857 | 22391 | 460526 | 512864 |  |  |  | North York Moors | North York Moors | North York Moors
5858 | 22392 | 460626 | 512864 |  |  |  | North York Moors | North York Moors | North York Moors
5859 | 22393 | 460726 | 512864 |  |  |  | North York Moors | North York Moors | North York Moors
5860 | 22394 | 460826 | 512864 |  |  |  | North York Moors | North York Moors | North York Moors
5861 | 22395 | 460926 | 512864 |  |  |  | North York Moors | North York Moors | North York Moors
5862 | 22396 | 461026 | 512864 |  |  |  | North York Moors | North York Moors | North York Moors
5863 | 22397 | 461126 | 512864 |  |  |  | North York Moors | North York Moors | North York Moors
5864 | 22398 | 461226 | 512864 |  |  |  | North York Moors | North York Moors | North York Moors
5865 | 22399 | 461326 | 512864 |  |  |  | North York Moors | North York Moors | North York Moors
5866 | 22400 | 461426 | 512864 |  |  |  | North York Moors | North York Moors | North York Moors
5867 | 22401 | 461526 | 512864 |  |  |  | North York Moors | North York Moors | North York Moors
5868 | 22402 | 461626 | 512864 |  |  |  | North York Moors | North York Moors | North York Moors
5869 | 22403 | 461726 | 512864 |  |  |  | North York Moors | North York Moors | North York Moors
5870 | 22404 | 461826 | 512864 |  |  |  | North York Moors | North York Moors | North York Moors
5871 | 22405 | 461926 | 512864 |  |  |  | North York Moors | North York Moors | North York Moors
5872 | 22406 | 462026 | 512864 |  |  |  | North York Moors | North York Moors | North York Moors
5873 | 22407 | 462126 | 512864 |  |  |  | North York Moors | North York Moors | North York Moors
5874 | 22408 | 462226 | 512864 |  |  |  | North York Moors | North York Moors | North York Moors
5875 | 22409 | 462326 | 512864 |  |  |  | North York Moors | North York Moors | North York Moors
5876 | 22410 | 462426 | 512864 |  |  |  | North York Moors | North York Moors | North York Moors
5877 | 22411 | 462526 | 512864 |  |  |  | North York Moors | North York Moors | North York Moors
5878 | 22412 | 462626 | 512864 |  |  |  | North York Moors | North York Moors | North York Moors
5879 | 22413 | 462726 | 512864 |  |  |  | North York Moors | North York Moors | North York Moors
5880 | 22414 | 462826 | 512864 |  |  |  | North York Moors | North York Moors | North York Moors
5881 | 22415 | 462926 | 512864 |  |  |  | North York Moors | North York Moors | North York Moors
5882 | 22416 | 463026 | 512864 |  |  |  | North York Moors | North York Moors | North York Moors
5883 | 22417 | 463126 | 512864 |  |  |  | North York Moors | North York Moors | North York Moors
5884 | 22418 | 463226 | 512864 |  |  |  | North York Moors | North York Moors | North York Moors
5885 | 22419 | 463326 | 512864 |  |  |  | North York Moors | North York Moors | North York Moors
5886 | 22420 | 463426 | 512864 |  |  |  | North York Moors | North York Moors | North York Moors
5887 | 22421 | 463526 | 512864 |  |  |  | North York Moors | North York Moors | North York Moors
5888 | 22422 | 463626 | 512864 |  |  |  | North York Moors | North York Moors | North York Moors
5889 | 22423 | 463726 | 512864 |  |  |  | North York Moors | North York Moors | North York Moors
5890 | 22424 | 463826 | 512864 |  |  |  | North York Moors | North York Moors | North York Moors
5891 | 22425 | 463926 | 512864 |  |  |  | North York Moors | North York Moors | North York Moors
5892 | 22426 | 464026 | 512864 |  |  |  | North York Moors | North York Moors | North York Moors
5893 | 22427 | 464126 | 512864 |  |  |  | North York Moors | North York Moors | North York Moors
5894 | 22428 | 464226 | 512864 |  |  |  | North York Moors | North York Moors | North York Moors
5895 | 22429 | 464326 | 512864 |  |  |  | North York Moors | North York Moors | North York Moors
5896 | 22430 | 464426 | 512864 |  |  |  | North York Moors | North York Moors | North York Moors
5897 | 22431 | 464526 | 512864 |  |  |  | North York Moors | North York Moors | North York Moors
5898 | 22432 | 464626 | 512864 |  |  |  | North York Moors | North York Moors | North York Moors
5899 | 22433 | 464726 | 512864 |  |  |  | North York Moors | North York Moors | North York Moors
5900 | 22434 | 464826 | 512864 |  |  |  | North York Moors | North York Moors | North York Moors
5901 | 22435 | 464926 | 512864 |  |  |  | North York Moors | North York Moors | North York Moors
5902 | 22436 | 465026 | 512864 |  |  |  | North York Moors | North York Moors | North York Moors
5903 | 22437 | 465126 | 512864 |  |  |  | North York Moors | North York Moors | North York Moors
5904 | 22438 | 465226 | 512864 |  |  |  | North York Moors | North York Moors | North York Moors
5905 | 22439 | 465326 | 512864 |  |  |  | North York Moors | North York Moors | North York Moors
5906 | 22440 | 465426 | 512864 |  |  |  | North York Moors | North York Moors | North York Moors
5907 | 22441 | 465526 | 512864 |  |  |  | North York Moors | North York Moors | North York Moors
5908 | 22442 | 465626 | 512864 |  |  |  | North York Moors | North York Moors | North York Moors
5909 | 22443 | 465726 | 512864 |  |  |  | North York Moors | North York Moors | North York Moors
5910 | 22444 | 465826 | 512864 |  |  |  | North York Moors | North York Moors | North York Moors
5911 | 22445 | 465926 | 512864 |  |  |  | North York Moors | North York Moors | North York Moors
5912 | 22446 | 466026 | 512864 |  |  |  | North York Moors | North York Moors | North York Moors
5913 | 22447 | 466126 | 512864 |  |  |  | North York Moors | North York Moors | North York Moors
5914 | 22448 | 466226 | 512864 |  |  |  | North York Moors | North York Moors | North York Moors
5915 | 22449 | 466326 | 512864 |  |  |  | North York Moors | North York Moors | North York Moors
5916 | 22450 | 466426 | 512864 |  |  |  | North York Moors | North York Moors | North York Moors
5917 | 22451 | 466526 | 512864 |  |  |  | North York Moors | North York Moors | North York Moors
5918 | 22452 | 466626 | 512864 |  |  |  | North York Moors | North York Moors | North York Moors
5919 | 22453 | 466726 | 512864 |  |  |  | North York Moors | North York Moors | North York Moors
5920 | 22454 | 466826 | 512864 |  |  |  | North York Moors | North York Moors | North York Moors
5921 | 22455 | 466926 | 512864 |  |  |  | North York Moors | North York Moors | North York Moors
5922 | 22456 | 467026 | 512864 |  |  |  | North York Moors | North York Moors | North York Moors
5923 | 22457 | 467126 | 512864 |  |  |  | North York Moors | North York Moors | North York Moors
5924 | 22458 | 467226 | 512864 |  |  |  | North York Moors | North York Moors | North York Moors
5925 | 22459 | 467326 | 512864 |  |  |  | North York Moors | North York Moors | North York Moors
5926 | 22460 | 467426 | 512864 |  |  |  | North York Moors | North York Moors | North York Moors
5927 | 22461 | 467526 | 512864 |  |  |  | North York Moors | North York Moors | North York Moors
5928 | 22462 | 467626 | 512864 |  |  |  | North York Moors | North York Moors | North York Moors
5929 | 22463 | 467726 | 512864 |  |  |  | North York Moors | North York Moors | North York Moors
5930 | 22464 | 467826 | 512864 |  |  |  | North York Moors | North York Moors | North York Moors
5931 | 22465 | 467926 | 512864 |  |  |  | North York Moors | North York Moors | North York Moors
5932 | 22674 | 458826 | 512964 |  |  |  | North York Moors | North York Moors | North York Moors
5933 | 22675 | 458926 | 512964 |  |  |  | North York Moors | North York Moors | North York Moors
5934 | 22676 | 459026 | 512964 |  |  |  | North York Moors | North York Moors | North York Moors
5935 | 22677 | 459126 | 512964 |  |  |  | North York Moors | North York Moors | North York Moors
5936 | 22679 | 459326 | 512964 |  |  |  | North York Moors | North York Moors | North York Moors
5937 | 22680 | 459426 | 512964 |  |  |  | North York Moors | North York Moors | North York Moors
5938 | 22681 | 459526 | 512964 |  |  |  | North York Moors | North York Moors | North York Moors
5939 | 22682 | 459626 | 512964 |  |  |  | North York Moors | North York Moors | North York Moors
5940 | 22683 | 459726 | 512964 |  |  |  | North York Moors | North York Moors | North York Moors
5941 | 22684 | 459826 | 512964 |  |  |  | North York Moors | North York Moors | North York Moors
5942 | 22685 | 459926 | 512964 |  |  |  | North York Moors | North York Moors | North York Moors
5943 | 22686 | 460026 | 512964 |  |  |  | North York Moors | North York Moors | North York Moors
5944 | 22687 | 460126 | 512964 |  |  |  | North York Moors | North York Moors | North York Moors
5945 | 22688 | 460226 | 512964 |  |  |  | North York Moors | North York Moors | North York Moors
5946 | 22689 | 460326 | 512964 |  |  |  | North York Moors | North York Moors | North York Moors
5947 | 22690 | 460426 | 512964 |  |  |  | North York Moors | North York Moors | North York Moors
5948 | 22691 | 460526 | 512964 |  |  |  | North York Moors | North York Moors | North York Moors
5949 | 22692 | 460626 | 512964 |  |  |  | North York Moors | North York Moors | North York Moors
5950 | 22693 | 460726 | 512964 |  |  |  | North York Moors | North York Moors | North York Moors
5951 | 22694 | 460826 | 512964 |  |  |  | North York Moors | North York Moors | North York Moors
5952 | 22695 | 460926 | 512964 |  |  |  | North York Moors | North York Moors | North York Moors
5953 | 22696 | 461026 | 512964 |  |  |  | North York Moors | North York Moors | North York Moors
5954 | 22697 | 461126 | 512964 |  |  |  | North York Moors | North York Moors | North York Moors
5955 | 22698 | 461226 | 512964 |  |  |  | North York Moors | North York Moors | North York Moors
5956 | 22699 | 461326 | 512964 |  |  |  | North York Moors | North York Moors | North York Moors
5957 | 22700 | 461426 | 512964 |  |  |  | North York Moors | North York Moors | North York Moors
5958 | 22701 | 461526 | 512964 |  |  |  | North York Moors | North York Moors | North York Moors
5959 | 22702 | 461626 | 512964 |  |  |  | North York Moors | North York Moors | North York Moors
5960 | 22703 | 461726 | 512964 |  |  |  | North York Moors | North York Moors | North York Moors
5961 | 22704 | 461826 | 512964 |  |  |  | North York Moors | North York Moors | North York Moors
5962 | 22705 | 461926 | 512964 |  |  |  | North York Moors | North York Moors | North York Moors
5963 | 22706 | 462026 | 512964 |  |  |  | North York Moors | North York Moors | North York Moors
5964 | 22707 | 462126 | 512964 |  |  |  | North York Moors | North York Moors | North York Moors
5965 | 22708 | 462226 | 512964 |  |  |  | North York Moors | North York Moors | North York Moors
5966 | 22709 | 462326 | 512964 |  |  |  | North York Moors | North York Moors | North York Moors
5967 | 22710 | 462426 | 512964 |  |  |  | North York Moors | North York Moors | North York Moors
5968 | 22711 | 462526 | 512964 |  |  |  | North York Moors | North York Moors | North York Moors
5969 | 22712 | 462626 | 512964 |  |  |  | North York Moors | North York Moors | North York Moors
5970 | 22713 | 462726 | 512964 |  |  |  | North York Moors | North York Moors | North York Moors
5971 | 22714 | 462826 | 512964 |  |  |  | North York Moors | North York Moors | North York Moors
5972 | 22715 | 462926 | 512964 |  |  |  | North York Moors | North York Moors | North York Moors
5973 | 22716 | 463026 | 512964 |  |  |  | North York Moors | North York Moors | North York Moors
5974 | 22717 | 463126 | 512964 |  |  |  | North York Moors | North York Moors | North York Moors
5975 | 22718 | 463226 | 512964 |  |  |  | North York Moors | North York Moors | North York Moors
5976 | 22719 | 463326 | 512964 |  |  |  | North York Moors | North York Moors | North York Moors
5977 | 22720 | 463426 | 512964 |  |  |  | North York Moors | North York Moors | North York Moors
5978 | 22721 | 463526 | 512964 |  |  |  | North York Moors | North York Moors | North York Moors
5979 | 22722 | 463626 | 512964 |  |  |  | North York Moors | North York Moors | North York Moors
5980 | 22723 | 463726 | 512964 |  |  |  | North York Moors | North York Moors | North York Moors
5981 | 22724 | 463826 | 512964 |  |  |  | North York Moors | North York Moors | North York Moors
5982 | 22725 | 463926 | 512964 |  |  |  | North York Moors | North York Moors | North York Moors
5983 | 22726 | 464026 | 512964 |  |  |  | North York Moors | North York Moors | North York Moors
5984 | 22727 | 464126 | 512964 |  |  |  | North York Moors | North York Moors | North York Moors
5985 | 22728 | 464226 | 512964 |  |  |  | North York Moors | North York Moors | North York Moors
5986 | 22729 | 464326 | 512964 |  |  |  | North York Moors | North York Moors | North York Moors
5987 | 22730 | 464426 | 512964 |  |  |  | North York Moors | North York Moors | North York Moors
5988 | 22731 | 464526 | 512964 |  |  |  | North York Moors | North York Moors | North York Moors
5989 | 22732 | 464626 | 512964 |  |  |  | North York Moors | North York Moors | North York Moors
5990 | 22733 | 464726 | 512964 |  |  |  | North York Moors | North York Moors | North York Moors
5991 | 22734 | 464826 | 512964 |  |  |  | North York Moors | North York Moors | North York Moors
5992 | 22735 | 464926 | 512964 |  |  |  | North York Moors | North York Moors | North York Moors
5993 | 22736 | 465026 | 512964 |  |  |  | North York Moors | North York Moors | North York Moors
5994 | 22737 | 465126 | 512964 |  |  |  | North York Moors | North York Moors | North York Moors
5995 | 22738 | 465226 | 512964 |  |  |  | North York Moors | North York Moors | North York Moors
5996 | 22739 | 465326 | 512964 |  |  |  | North York Moors | North York Moors | North York Moors
5997 | 22740 | 465426 | 512964 |  |  |  | North York Moors | North York Moors | North York Moors
5998 | 22741 | 465526 | 512964 |  |  |  | North York Moors | North York Moors | North York Moors
5999 | 22742 | 465626 | 512964 |  |  |  | North York Moors | North York Moors | North York Moors
6000 | 22743 | 465726 | 512964 |  |  |  | North York Moors | North York Moors | North York Moors
6001 | 22744 | 465826 | 512964 |  |  |  | North York Moors | North York Moors | North York Moors
6002 | 22745 | 465926 | 512964 |  |  |  | North York Moors | North York Moors | North York Moors
6003 | 22746 | 466026 | 512964 |  |  |  | North York Moors | North York Moors | North York Moors
6004 | 22747 | 466126 | 512964 |  |  |  | North York Moors | North York Moors | North York Moors
6005 | 22748 | 466226 | 512964 |  |  |  | North York Moors | North York Moors | North York Moors
6006 | 22749 | 466326 | 512964 |  |  |  | North York Moors | North York Moors | North York Moors
6007 | 22750 | 466426 | 512964 |  |  |  | North York Moors | North York Moors | North York Moors
6008 | 22751 | 466526 | 512964 |  |  |  | North York Moors | North York Moors | North York Moors
6009 | 22752 | 466626 | 512964 |  |  |  | North York Moors | North York Moors | North York Moors
6010 | 22753 | 466726 | 512964 |  |  |  | North York Moors | North York Moors | North York Moors
6011 | 22754 | 466826 | 512964 |  |  |  | North York Moors | North York Moors | North York Moors
6012 | 22755 | 466926 | 512964 |  |  |  | North York Moors | North York Moors | North York Moors
6013 | 22756 | 467026 | 512964 |  |  |  | North York Moors | North York Moors | North York Moors
6014 | 22757 | 467126 | 512964 |  |  |  | North York Moors | North York Moors | North York Moors
6015 | 22758 | 467226 | 512964 |  |  |  | North York Moors | North York Moors | North York Moors
6016 | 22759 | 467326 | 512964 |  |  |  | North York Moors | North York Moors | North York Moors
6017 | 22760 | 467426 | 512964 |  |  |  | North York Moors | North York Moors | North York Moors
6018 | 22761 | 467526 | 512964 |  |  |  | North York Moors | North York Moors | North York Moors
6019 | 22762 | 467626 | 512964 |  |  |  | North York Moors | North York Moors | North York Moors
6020 | 22763 | 467726 | 512964 |  |  |  | North York Moors | North York Moors | North York Moors
6021 | 22764 | 467826 | 512964 |  |  |  | North York Moors | North York Moors | North York Moors
6022 | 22765 | 467926 | 512964 |  |  |  | North York Moors | North York Moors | North York Moors
6023 | 22766 | 468026 | 512964 |  |  |  | North York Moors | North York Moors | North York Moors
6024 | 22985 | 459926 | 513064 |  |  |  | North York Moors | North York Moors | North York Moors
6025 | 22986 | 460026 | 513064 |  |  |  | North York Moors | North York Moors | North York Moors
6026 | 22987 | 460126 | 513064 |  |  |  | North York Moors | North York Moors | North York Moors
6027 | 22988 | 460226 | 513064 |  |  |  | North York Moors | North York Moors | North York Moors
6028 | 22989 | 460326 | 513064 |  |  |  | North York Moors | North York Moors | North York Moors
6029 | 22990 | 460426 | 513064 |  |  |  | North York Moors | North York Moors | North York Moors
6030 | 22991 | 460526 | 513064 |  |  |  | North York Moors | North York Moors | North York Moors
6031 | 22992 | 460626 | 513064 |  |  |  | North York Moors | North York Moors | North York Moors
6032 | 22993 | 460726 | 513064 |  |  |  | North York Moors | North York Moors | North York Moors
6033 | 22994 | 460826 | 513064 |  |  |  | North York Moors | North York Moors | North York Moors
6034 | 22995 | 460926 | 513064 |  |  |  | North York Moors | North York Moors | North York Moors
6035 | 22996 | 461026 | 513064 |  |  |  | North York Moors | North York Moors | North York Moors
6036 | 22997 | 461126 | 513064 |  |  |  | North York Moors | North York Moors | North York Moors
6037 | 22998 | 461226 | 513064 |  |  |  | North York Moors | North York Moors | North York Moors
6038 | 22999 | 461326 | 513064 |  |  |  | North York Moors | North York Moors | North York Moors
6039 | 23000 | 461426 | 513064 |  |  |  | North York Moors | North York Moors | North York Moors
6040 | 23001 | 461526 | 513064 |  |  |  | North York Moors | North York Moors | North York Moors
6041 | 23002 | 461626 | 513064 |  |  |  | North York Moors | North York Moors | North York Moors
6042 | 23003 | 461726 | 513064 |  |  |  | North York Moors | North York Moors | North York Moors
6043 | 23004 | 461826 | 513064 |  |  |  | North York Moors | North York Moors | North York Moors
6044 | 23005 | 461926 | 513064 |  |  |  | North York Moors | North York Moors | North York Moors
6045 | 23006 | 462026 | 513064 |  |  |  | North York Moors | North York Moors | North York Moors
6046 | 23007 | 462126 | 513064 |  |  |  | North York Moors | North York Moors | North York Moors
6047 | 23008 | 462226 | 513064 |  |  |  | North York Moors | North York Moors | North York Moors
6048 | 23009 | 462326 | 513064 |  |  |  | North York Moors | North York Moors | North York Moors
6049 | 23010 | 462426 | 513064 |  |  |  | North York Moors | North York Moors | North York Moors
6050 | 23011 | 462526 | 513064 |  |  |  | North York Moors | North York Moors | North York Moors
6051 | 23012 | 462626 | 513064 |  |  |  | North York Moors | North York Moors | North York Moors
6052 | 23013 | 462726 | 513064 |  |  |  | North York Moors | North York Moors | North York Moors
6053 | 23014 | 462826 | 513064 |  |  |  | North York Moors | North York Moors | North York Moors
6054 | 23015 | 462926 | 513064 |  |  |  | North York Moors | North York Moors | North York Moors
6055 | 23016 | 463026 | 513064 |  |  |  | North York Moors | North York Moors | North York Moors
6056 | 23017 | 463126 | 513064 |  |  |  | North York Moors | North York Moors | North York Moors
6057 | 23018 | 463226 | 513064 |  |  |  | North York Moors | North York Moors | North York Moors
6058 | 23019 | 463326 | 513064 |  |  |  | North York Moors | North York Moors | North York Moors
6059 | 23020 | 463426 | 513064 |  |  |  | North York Moors | North York Moors | North York Moors
6060 | 23021 | 463526 | 513064 |  |  |  | North York Moors | North York Moors | North York Moors
6061 | 23022 | 463626 | 513064 |  |  |  | North York Moors | North York Moors | North York Moors
6062 | 23023 | 463726 | 513064 |  |  |  | North York Moors | North York Moors | North York Moors
6063 | 23024 | 463826 | 513064 |  |  |  | North York Moors | North York Moors | North York Moors
6064 | 23025 | 463926 | 513064 |  |  |  | North York Moors | North York Moors | North York Moors
6065 | 23026 | 464026 | 513064 |  |  |  | North York Moors | North York Moors | North York Moors
6066 | 23027 | 464126 | 513064 |  |  |  | North York Moors | North York Moors | North York Moors
6067 | 23028 | 464226 | 513064 |  |  |  | North York Moors | North York Moors | North York Moors
6068 | 23029 | 464326 | 513064 |  |  |  | North York Moors | North York Moors | North York Moors
6069 | 23030 | 464426 | 513064 |  |  |  | North York Moors | North York Moors | North York Moors
6070 | 23031 | 464526 | 513064 |  |  |  | North York Moors | North York Moors | North York Moors
6071 | 23032 | 464626 | 513064 |  |  |  | North York Moors | North York Moors | North York Moors
6072 | 23033 | 464726 | 513064 |  |  |  | North York Moors | North York Moors | North York Moors
6073 | 23034 | 464826 | 513064 |  |  |  | North York Moors | North York Moors | North York Moors
6074 | 23035 | 464926 | 513064 |  |  |  | North York Moors | North York Moors | North York Moors
6075 | 23036 | 465026 | 513064 |  |  |  | North York Moors | North York Moors | North York Moors
6076 | 23037 | 465126 | 513064 |  |  |  | North York Moors | North York Moors | North York Moors
6077 | 23038 | 465226 | 513064 |  |  |  | North York Moors | North York Moors | North York Moors
6078 | 23039 | 465326 | 513064 |  |  |  | North York Moors | North York Moors | North York Moors
6079 | 23040 | 465426 | 513064 |  |  |  | North York Moors | North York Moors | North York Moors
6080 | 23041 | 465526 | 513064 |  |  |  | North York Moors | North York Moors | North York Moors
6081 | 23042 | 465626 | 513064 |  |  |  | North York Moors | North York Moors | North York Moors
6082 | 23043 | 465726 | 513064 |  |  |  | North York Moors | North York Moors | North York Moors
6083 | 23044 | 465826 | 513064 |  |  |  | North York Moors | North York Moors | North York Moors
6084 | 23045 | 465926 | 513064 |  |  |  | North York Moors | North York Moors | North York Moors
6085 | 23046 | 466026 | 513064 |  |  |  | North York Moors | North York Moors | North York Moors
6086 | 23047 | 466126 | 513064 |  |  |  | North York Moors | North York Moors | North York Moors
6087 | 23048 | 466226 | 513064 |  |  |  | North York Moors | North York Moors | North York Moors
6088 | 23049 | 466326 | 513064 |  |  |  | North York Moors | North York Moors | North York Moors
6089 | 23050 | 466426 | 513064 |  |  |  | North York Moors | North York Moors | North York Moors
6090 | 23051 | 466526 | 513064 |  |  |  | North York Moors | North York Moors | North York Moors
6091 | 23052 | 466626 | 513064 |  |  |  | North York Moors | North York Moors | North York Moors
6092 | 23053 | 466726 | 513064 |  |  |  | North York Moors | North York Moors | North York Moors
6093 | 23054 | 466826 | 513064 |  |  |  | North York Moors | North York Moors | North York Moors
6094 | 23055 | 466926 | 513064 |  |  |  | North York Moors | North York Moors | North York Moors
6095 | 23056 | 467026 | 513064 |  |  |  | North York Moors | North York Moors | North York Moors
6096 | 23057 | 467126 | 513064 |  |  |  | North York Moors | North York Moors | North York Moors
6097 | 23058 | 467226 | 513064 |  |  |  | North York Moors | North York Moors | North York Moors
6098 | 23059 | 467326 | 513064 |  |  |  | North York Moors | North York Moors | North York Moors
6099 | 23060 | 467426 | 513064 |  |  |  | North York Moors | North York Moors | North York Moors
6100 | 23061 | 467526 | 513064 |  |  |  | North York Moors | North York Moors | North York Moors
6101 | 23062 | 467626 | 513064 |  |  |  | North York Moors | North York Moors | North York Moors
6102 | 23063 | 467726 | 513064 |  |  |  | North York Moors | North York Moors | North York Moors
6103 | 23064 | 467826 | 513064 |  |  |  | North York Moors | North York Moors | North York Moors
6104 | 23065 | 467926 | 513064 |  |  |  | North York Moors | North York Moors | North York Moors
6105 | 23066 | 468026 | 513064 |  |  |  | North York Moors | North York Moors | North York Moors
6106 | 23098 | 471226 | 513064 | [5 empty] | Pinkney and Gerrick Woods
6107 | 23099 | 471326 | 513064 | [5 empty] | Pinkney and Gerrick Woods
6108 | 23286 | 460026 | 513164 |  |  |  | North York Moors | North York Moors | North York Moors
6109 | 23287 | 460126 | 513164 |  |  |  | North York Moors | North York Moors | North York Moors
6110 | 23292 | 460626 | 513164 |  |  |  | North York Moors | North York Moors | North York Moors
6111 | 23293 | 460726 | 513164 |  |  |  | North York Moors | North York Moors | North York Moors
6112 | 23294 | 460826 | 513164 |  |  |  | North York Moors | North York Moors | North York Moors
6113 | 23295 | 460926 | 513164 |  |  |  | North York Moors | North York Moors | North York Moors
6114 | 23296 | 461026 | 513164 |  |  |  | North York Moors | North York Moors | North York Moors
6115 | 23297 | 461126 | 513164 |  |  |  | North York Moors | North York Moors | North York Moors
6116 | 23298 | 461226 | 513164 |  |  |  | North York Moors | North York Moors | North York Moors
6117 | 23299 | 461326 | 513164 |  |  |  | North York Moors | North York Moors | North York Moors
6118 | 23300 | 461426 | 513164 |  |  |  | North York Moors | North York Moors | North York Moors
6119 | 23301 | 461526 | 513164 |  |  |  | North York Moors | North York Moors | North York Moors
6120 | 23302 | 461626 | 513164 |  |  |  | North York Moors | North York Moors | North York Moors
6121 | 23303 | 461726 | 513164 |  |  |  | North York Moors | North York Moors | North York Moors
6122 | 23304 | 461826 | 513164 |  |  |  | North York Moors | North York Moors | North York Moors
6123 | 23305 | 461926 | 513164 |  |  |  | North York Moors | North York Moors | North York Moors
6124 | 23306 | 462026 | 513164 |  |  |  | North York Moors | North York Moors | North York Moors
6125 | 23307 | 462126 | 513164 |  |  |  | North York Moors | North York Moors | North York Moors
6126 | 23308 | 462226 | 513164 |  |  |  | North York Moors | North York Moors | North York Moors
6127 | 23309 | 462326 | 513164 |  |  |  | North York Moors | North York Moors | North York Moors
6128 | 23310 | 462426 | 513164 |  |  |  | North York Moors | North York Moors | North York Moors
6129 | 23311 | 462526 | 513164 |  |  |  | North York Moors | North York Moors | North York Moors
6130 | 23312 | 462626 | 513164 |  |  |  | North York Moors | North York Moors | North York Moors
6131 | 23313 | 462726 | 513164 |  |  |  | North York Moors | North York Moors | North York Moors
6132 | 23314 | 462826 | 513164 |  |  |  | North York Moors | North York Moors | North York Moors
6133 | 23315 | 462926 | 513164 |  |  |  | North York Moors | North York Moors | North York Moors
6134 | 23316 | 463026 | 513164 |  |  |  | North York Moors | North York Moors | North York Moors
6135 | 23317 | 463126 | 513164 |  |  |  | North York Moors | North York Moors | North York Moors
6136 | 23318 | 463226 | 513164 |  |  |  | North York Moors | North York Moors | North York Moors
6137 | 23319 | 463326 | 513164 |  |  |  | North York Moors | North York Moors | North York Moors
6138 | 23320 | 463426 | 513164 |  |  |  | North York Moors | North York Moors | North York Moors
6139 | 23321 | 463526 | 513164 |  |  |  | North York Moors | North York Moors | North York Moors
6140 | 23322 | 463626 | 513164 |  |  |  | North York Moors | North York Moors | North York Moors
6141 | 23323 | 463726 | 513164 |  |  |  | North York Moors | North York Moors | North York Moors
6142 | 23324 | 463826 | 513164 |  |  |  | North York Moors | North York Moors | North York Moors
6143 | 23325 | 463926 | 513164 |  |  |  | North York Moors | North York Moors | North York Moors
6144 | 23326 | 464026 | 513164 |  |  |  | North York Moors | North York Moors | North York Moors
6145 | 23327 | 464126 | 513164 |  |  |  | North York Moors | North York Moors | North York Moors
6146 | 23328 | 464226 | 513164 |  |  |  | North York Moors | North York Moors | North York Moors
6147 | 23329 | 464326 | 513164 |  |  |  | North York Moors | North York Moors | North York Moors
6148 | 23330 | 464426 | 513164 |  |  |  | North York Moors | North York Moors | North York Moors
6149 | 23331 | 464526 | 513164 |  |  |  | North York Moors | North York Moors | North York Moors
6150 | 23332 | 464626 | 513164 |  |  |  | North York Moors | North York Moors | North York Moors
6151 | 23333 | 464726 | 513164 |  |  |  | North York Moors | North York Moors | North York Moors
6152 | 23334 | 464826 | 513164 |  |  |  | North York Moors | North York Moors | North York Moors
6153 | 23335 | 464926 | 513164 |  |  |  | North York Moors | North York Moors | North York Moors
6154 | 23336 | 465026 | 513164 |  |  |  | North York Moors | North York Moors | North York Moors
6155 | 23337 | 465126 | 513164 |  |  |  | North York Moors | North York Moors | North York Moors
6156 | 23338 | 465226 | 513164 |  |  |  | North York Moors | North York Moors | North York Moors
6157 | 23339 | 465326 | 513164 |  |  |  | North York Moors | North York Moors | North York Moors
6158 | 23340 | 465426 | 513164 |  |  |  | North York Moors | North York Moors | North York Moors
6159 | 23341 | 465526 | 513164 |  |  |  | North York Moors | North York Moors | North York Moors
6160 | 23342 | 465626 | 513164 |  |  |  | North York Moors | North York Moors | North York Moors
6161 | 23343 | 465726 | 513164 |  |  |  | North York Moors | North York Moors | North York Moors
6162 | 23344 | 465826 | 513164 |  |  |  | North York Moors | North York Moors | North York Moors
6163 | 23345 | 465926 | 513164 |  |  |  | North York Moors | North York Moors | North York Moors
6164 | 23346 | 466026 | 513164 |  |  |  | North York Moors | North York Moors | North York Moors
6165 | 23347 | 466126 | 513164 |  |  |  | North York Moors | North York Moors | North York Moors
6166 | 23348 | 466226 | 513164 |  |  |  | North York Moors | North York Moors | North York Moors
6167 | 23349 | 466326 | 513164 |  |  |  | North York Moors | North York Moors | North York Moors
6168 | 23350 | 466426 | 513164 |  |  |  | North York Moors | North York Moors | North York Moors
6169 | 23351 | 466526 | 513164 |  |  |  | North York Moors | North York Moors | North York Moors
6170 | 23352 | 466626 | 513164 |  |  |  | North York Moors | North York Moors | North York Moors
6171 | 23353 | 466726 | 513164 |  |  |  | North York Moors | North York Moors | North York Moors
6172 | 23354 | 466826 | 513164 |  |  |  | North York Moors | North York Moors | North York Moors
6173 | 23355 | 466926 | 513164 |  |  |  | North York Moors | North York Moors | North York Moors
6174 | 23356 | 467026 | 513164 |  |  |  | North York Moors | North York Moors | North York Moors
6175 | 23357 | 467126 | 513164 |  |  |  | North York Moors | North York Moors | North York Moors
6176 | 23358 | 467226 | 513164 |  |  |  | North York Moors | North York Moors | North York Moors
6177 | 23359 | 467326 | 513164 |  |  |  | North York Moors | North York Moors | North York Moors
6178 | 23360 | 467426 | 513164 |  |  |  | North York Moors | North York Moors | North York Moors
6179 | 23361 | 467526 | 513164 |  |  |  | North York Moors | North York Moors | North York Moors
6180 | 23362 | 467626 | 513164 |  |  |  | North York Moors | North York Moors | North York Moors
6181 | 23363 | 467726 | 513164 |  |  |  | North York Moors | North York Moors | North York Moors
6182 | 23364 | 467826 | 513164 |  |  |  | North York Moors | North York Moors | North York Moors
6183 | 23365 | 467926 | 513164 |  |  |  | North York Moors | North York Moors | North York Moors
6184 | 23366 | 468026 | 513164 |  |  |  | North York Moors | North York Moors | North York Moors
6185 | 23397 | 471126 | 513164 | [5 empty] | Pinkney and Gerrick Woods
6186 | 23398 | 471226 | 513164 | [5 empty] | Pinkney and Gerrick Woods
6187 | 23399 | 471326 | 513164 | [5 empty] | Pinkney and Gerrick Woods
6188 | 23594 | 460826 | 513264 |  |  |  | North York Moors | North York Moors | North York Moors
6189 | 23595 | 460926 | 513264 |  |  |  | North York Moors | North York Moors | North York Moors
6190 | 23596 | 461026 | 513264 |  |  |  | North York Moors | North York Moors | North York Moors
6191 | 23597 | 461126 | 513264 |  |  |  | North York Moors | North York Moors | North York Moors
6192 | 23598 | 461226 | 513264 |  |  |  | North York Moors | North York Moors | North York Moors
6193 | 23599 | 461326 | 513264 |  |  |  | North York Moors | North York Moors | North York Moors
6194 | 23600 | 461426 | 513264 |  |  |  | North York Moors | North York Moors | North York Moors
6195 | 23601 | 461526 | 513264 |  |  |  | North York Moors | North York Moors | North York Moors
6196 | 23602 | 461626 | 513264 |  |  |  | North York Moors | North York Moors | North York Moors
6197 | 23603 | 461726 | 513264 |  |  |  | North York Moors | North York Moors | North York Moors
6198 | 23604 | 461826 | 513264 |  |  |  | North York Moors | North York Moors | North York Moors
6199 | 23605 | 461926 | 513264 |  |  |  | North York Moors | North York Moors | North York Moors
6200 | 23606 | 462026 | 513264 |  |  |  | North York Moors | North York Moors | North York Moors
6201 | 23607 | 462126 | 513264 |  |  |  | North York Moors | North York Moors | North York Moors
6202 | 23608 | 462226 | 513264 |  |  |  | North York Moors | North York Moors | North York Moors
6203 | 23609 | 462326 | 513264 |  |  |  | North York Moors | North York Moors | North York Moors
6204 | 23610 | 462426 | 513264 |  |  |  | North York Moors | North York Moors | North York Moors
6205 | 23611 | 462526 | 513264 |  |  |  | North York Moors | North York Moors | North York Moors
6206 | 23612 | 462626 | 513264 |  |  |  | North York Moors | North York Moors | North York Moors
6207 | 23613 | 462726 | 513264 |  |  |  | North York Moors | North York Moors | North York Moors
6208 | 23614 | 462826 | 513264 |  |  |  | North York Moors | North York Moors | North York Moors
6209 | 23615 | 462926 | 513264 |  |  |  | North York Moors | North York Moors | North York Moors
6210 | 23616 | 463026 | 513264 |  |  |  | North York Moors | North York Moors | North York Moors
6211 | 23617 | 463126 | 513264 |  |  |  | North York Moors | North York Moors | North York Moors
6212 | 23618 | 463226 | 513264 |  |  |  | North York Moors | North York Moors | North York Moors
6213 | 23619 | 463326 | 513264 |  |  |  | North York Moors | North York Moors | North York Moors
6214 | 23620 | 463426 | 513264 |  |  |  | North York Moors | North York Moors | North York Moors
6215 | 23621 | 463526 | 513264 |  |  |  | North York Moors | North York Moors | North York Moors
6216 | 23622 | 463626 | 513264 |  |  |  | North York Moors | North York Moors | North York Moors
6217 | 23623 | 463726 | 513264 |  |  |  | North York Moors | North York Moors | North York Moors
6218 | 23624 | 463826 | 513264 |  |  |  | North York Moors | North York Moors | North York Moors
6219 | 23625 | 463926 | 513264 |  |  |  | North York Moors | North York Moors | North York Moors
6220 | 23626 | 464026 | 513264 |  |  |  | North York Moors | North York Moors | North York Moors
6221 | 23627 | 464126 | 513264 |  |  |  | North York Moors | North York Moors | North York Moors
6222 | 23628 | 464226 | 513264 |  |  |  | North York Moors | North York Moors | North York Moors
6223 | 23629 | 464326 | 513264 |  |  |  | North York Moors | North York Moors | North York Moors
6224 | 23630 | 464426 | 513264 |  |  |  | North York Moors | North York Moors | North York Moors
6225 | 23631 | 464526 | 513264 |  |  |  | North York Moors | North York Moors | North York Moors
6226 | 23632 | 464626 | 513264 |  |  |  | North York Moors | North York Moors | North York Moors
6227 | 23633 | 464726 | 513264 |  |  |  | North York Moors | North York Moors | North York Moors
6228 | 23634 | 464826 | 513264 |  |  |  | North York Moors | North York Moors | North York Moors
6229 | 23635 | 464926 | 513264 |  |  |  | North York Moors | North York Moors | North York Moors
6230 | 23636 | 465026 | 513264 |  |  |  | North York Moors | North York Moors | North York Moors
6231 | 23637 | 465126 | 513264 |  |  |  | North York Moors | North York Moors | North York Moors
6232 | 23638 | 465226 | 513264 |  |  |  | North York Moors | North York Moors | North York Moors
6233 | 23639 | 465326 | 513264 |  |  |  | North York Moors | North York Moors | North York Moors
6234 | 23640 | 465426 | 513264 |  |  |  | North York Moors | North York Moors | North York Moors
6235 | 23641 | 465526 | 513264 |  |  |  | North York Moors | North York Moors | North York Moors
6236 | 23642 | 465626 | 513264 |  |  |  | North York Moors | North York Moors | North York Moors
6237 | 23643 | 465726 | 513264 |  |  |  | North York Moors | North York Moors | North York Moors
6238 | 23644 | 465826 | 513264 |  |  |  | North York Moors | North York Moors | North York Moors
6239 | 23645 | 465926 | 513264 |  |  |  | North York Moors | North York Moors | North York Moors
6240 | 23646 | 466026 | 513264 |  |  |  | North York Moors | North York Moors | North York Moors
6241 | 23647 | 466126 | 513264 |  |  |  | North York Moors | North York Moors | North York Moors
6242 | 23648 | 466226 | 513264 |  |  |  | North York Moors | North York Moors | North York Moors
6243 | 23649 | 466326 | 513264 |  |  |  | North York Moors | North York Moors | North York Moors
6244 | 23650 | 466426 | 513264 |  |  |  | North York Moors | North York Moors | North York Moors
6245 | 23651 | 466526 | 513264 |  |  |  | North York Moors | North York Moors | North York Moors
6246 | 23652 | 466626 | 513264 |  |  |  | North York Moors | North York Moors | North York Moors
6247 | 23653 | 466726 | 513264 |  |  |  | North York Moors | North York Moors | North York Moors
6248 | 23654 | 466826 | 513264 |  |  |  | North York Moors | North York Moors | North York Moors
6249 | 23655 | 466926 | 513264 |  |  |  | North York Moors | North York Moors | North York Moors
6250 | 23656 | 467026 | 513264 |  |  |  | North York Moors | North York Moors | North York Moors
6251 | 23657 | 467126 | 513264 |  |  |  | North York Moors | North York Moors | North York Moors
6252 | 23658 | 467226 | 513264 |  |  |  | North York Moors | North York Moors | North York Moors
6253 | 23659 | 467326 | 513264 |  |  |  | North York Moors | North York Moors | North York Moors
6254 | 23660 | 467426 | 513264 |  |  |  | North York Moors | North York Moors | North York Moors
6255 | 23661 | 467526 | 513264 |  |  |  | North York Moors | North York Moors | North York Moors
6256 | 23662 | 467626 | 513264 |  |  |  | North York Moors | North York Moors | North York Moors
6257 | 23663 | 467726 | 513264 |  |  |  | North York Moors | North York Moors | North York Moors
6258 | 23664 | 467826 | 513264 |  |  |  | North York Moors | North York Moors | North York Moors
6259 | 23665 | 467926 | 513264 |  |  |  | North York Moors | North York Moors | North York Moors
6260 | 23666 | 468026 | 513264 |  |  |  | North York Moors | North York Moors | North York Moors
6261 | 23696 | 471026 | 513264 | [5 empty] | Pinkney and Gerrick Woods
6262 | 23697 | 471126 | 513264 | [5 empty] | Pinkney and Gerrick Woods
6263 | 23698 | 471226 | 513264 | [5 empty] | Pinkney and Gerrick Woods
6264 | 23896 | 461026 | 513364 |  |  |  | North York Moors | North York Moors | North York Moors
6265 | 23897 | 461126 | 513364 |  |  |  | North York Moors | North York Moors | North York Moors
6266 | 23898 | 461226 | 513364 |  |  |  | North York Moors | North York Moors | North York Moors
6267 | 23899 | 461326 | 513364 |  |  |  | North York Moors | North York Moors | North York Moors
6268 | 23900 | 461426 | 513364 |  |  |  | North York Moors | North York Moors | North York Moors
6269 | 23901 | 461526 | 513364 |  |  |  | North York Moors | North York Moors | North York Moors
6270 | 23902 | 461626 | 513364 |  |  |  | North York Moors | North York Moors | North York Moors
6271 | 23903 | 461726 | 513364 |  |  |  | North York Moors | North York Moors | North York Moors
6272 | 23904 | 461826 | 513364 |  |  |  | North York Moors | North York Moors | North York Moors
6273 | 23905 | 461926 | 513364 |  |  |  | North York Moors | North York Moors | North York Moors
6274 | 23906 | 462026 | 513364 |  |  |  | North York Moors | North York Moors | North York Moors
6275 | 23907 | 462126 | 513364 |  |  |  | North York Moors | North York Moors | North York Moors
6276 | 23908 | 462226 | 513364 |  |  |  | North York Moors | North York Moors | North York Moors
6277 | 23909 | 462326 | 513364 |  |  |  | North York Moors | North York Moors | North York Moors
6278 | 23910 | 462426 | 513364 |  |  |  | North York Moors | North York Moors | North York Moors
6279 | 23911 | 462526 | 513364 |  |  |  | North York Moors | North York Moors | North York Moors
6280 | 23912 | 462626 | 513364 |  |  |  | North York Moors | North York Moors | North York Moors
6281 | 23913 | 462726 | 513364 |  |  |  | North York Moors | North York Moors | North York Moors
6282 | 23914 | 462826 | 513364 |  |  |  | North York Moors | North York Moors | North York Moors
6283 | 23915 | 462926 | 513364 |  |  |  | North York Moors | North York Moors | North York Moors
6284 | 23916 | 463026 | 513364 |  |  |  | North York Moors | North York Moors | North York Moors
6285 | 23917 | 463126 | 513364 |  |  |  | North York Moors | North York Moors | North York Moors
6286 | 23923 | 463726 | 513364 |  |  |  | North York Moors | North York Moors | North York Moors
6287 | 23924 | 463826 | 513364 |  |  |  | North York Moors | North York Moors | North York Moors
6288 | 23925 | 463926 | 513364 |  |  |  | North York Moors | North York Moors | North York Moors
6289 | 23926 | 464026 | 513364 |  |  |  | North York Moors | North York Moors | North York Moors
6290 | 23927 | 464126 | 513364 |  |  |  | North York Moors | North York Moors | North York Moors
6291 | 23928 | 464226 | 513364 |  |  |  | North York Moors | North York Moors | North York Moors
6292 | 23929 | 464326 | 513364 |  |  |  | North York Moors | North York Moors | North York Moors
6293 | 23930 | 464426 | 513364 |  |  |  | North York Moors | North York Moors | North York Moors
6294 | 23931 | 464526 | 513364 |  |  |  | North York Moors | North York Moors | North York Moors
6295 | 23932 | 464626 | 513364 |  |  |  | North York Moors | North York Moors | North York Moors
6296 | 23933 | 464726 | 513364 |  |  |  | North York Moors | North York Moors | North York Moors
6297 | 23934 | 464826 | 513364 |  |  |  | North York Moors | North York Moors | North York Moors
6298 | 23935 | 464926 | 513364 |  |  |  | North York Moors | North York Moors | North York Moors
6299 | 23936 | 465026 | 513364 |  |  |  | North York Moors | North York Moors | North York Moors
6300 | 23937 | 465126 | 513364 |  |  |  | North York Moors | North York Moors | North York Moors
6301 | 23938 | 465226 | 513364 |  |  |  | North York Moors | North York Moors | North York Moors
6302 | 23939 | 465326 | 513364 |  |  |  | North York Moors | North York Moors | North York Moors
6303 | 23940 | 465426 | 513364 |  |  |  | North York Moors | North York Moors | North York Moors
6304 | 23941 | 465526 | 513364 |  |  |  | North York Moors | North York Moors | North York Moors
6305 | 23942 | 465626 | 513364 |  |  |  | North York Moors | North York Moors | North York Moors
6306 | 23943 | 465726 | 513364 |  |  |  | North York Moors | North York Moors | North York Moors
6307 | 23944 | 465826 | 513364 |  |  |  | North York Moors | North York Moors | North York Moors
6308 | 23945 | 465926 | 513364 |  |  |  | North York Moors | North York Moors | North York Moors
6309 | 23946 | 466026 | 513364 |  |  |  | North York Moors | North York Moors | North York Moors
6310 | 23947 | 466126 | 513364 |  |  |  | North York Moors | North York Moors | North York Moors
6311 | 23948 | 466226 | 513364 |  |  |  | North York Moors | North York Moors | North York Moors
6312 | 23949 | 466326 | 513364 |  |  |  | North York Moors | North York Moors | North York Moors
6313 | 23950 | 466426 | 513364 |  |  |  | North York Moors | North York Moors | North York Moors
6314 | 23951 | 466526 | 513364 |  |  |  | North York Moors | North York Moors | North York Moors
6315 | 23952 | 466626 | 513364 |  |  |  | North York Moors | North York Moors | North York Moors
6316 | 23953 | 466726 | 513364 |  |  |  | North York Moors | North York Moors | North York Moors
6317 | 23954 | 466826 | 513364 |  |  |  | North York Moors | North York Moors | North York Moors
6318 | 23955 | 466926 | 513364 |  |  |  | North York Moors | North York Moors | North York Moors
6319 | 23956 | 467026 | 513364 |  |  |  | North York Moors | North York Moors | North York Moors
6320 | 23957 | 467126 | 513364 |  |  |  | North York Moors | North York Moors | North York Moors
6321 | 23958 | 467226 | 513364 |  |  |  | North York Moors | North York Moors | North York Moors
6322 | 23959 | 467326 | 513364 |  |  |  | North York Moors | North York Moors | North York Moors
6323 | 23960 | 467426 | 513364 |  |  |  | North York Moors | North York Moors | North York Moors
6324 | 23961 | 467526 | 513364 |  |  |  | North York Moors | North York Moors | North York Moors
6325 | 23962 | 467626 | 513364 |  |  |  | North York Moors | North York Moors | North York Moors
6326 | 23963 | 467726 | 513364 |  |  |  | North York Moors | North York Moors | North York Moors
6327 | 23964 | 467826 | 513364 |  |  |  | North York Moors | North York Moors | North York Moors
6328 | 23965 | 467926 | 513364 |  |  |  | North York Moors | North York Moors | North York Moors
6329 | 23966 | 468026 | 513364 |  |  |  | North York Moors | North York Moors | North York Moors
6330 | 23967 | 468126 | 513364 |  |  |  | North York Moors | North York Moors | North York Moors
6331 | 23995 | 470926 | 513364 | [5 empty] | Pinkney and Gerrick Woods
6332 | 23996 | 471026 | 513364 | [5 empty] | Pinkney and Gerrick Woods
6333 | 23997 | 471126 | 513364 | [5 empty] | Pinkney and Gerrick Woods
6334 | 24197 | 461126 | 513464 |  |  |  | North York Moors | North York Moors | North York Moors
6335 | 24198 | 461226 | 513464 |  |  |  | North York Moors | North York Moors | North York Moors
6336 | 24199 | 461326 | 513464 |  |  |  | North York Moors | North York Moors | North York Moors
6337 | 24200 | 461426 | 513464 |  |  |  | North York Moors | North York Moors | North York Moors
6338 | 24201 | 461526 | 513464 |  |  |  | North York Moors | North York Moors | North York Moors
6339 | 24202 | 461626 | 513464 |  |  |  | North York Moors | North York Moors | North York Moors
6340 | 24203 | 461726 | 513464 |  |  |  | North York Moors | North York Moors | North York Moors
6341 | 24204 | 461826 | 513464 |  |  |  | North York Moors | North York Moors | North York Moors
6342 | 24205 | 461926 | 513464 |  |  |  | North York Moors | North York Moors | North York Moors
6343 | 24206 | 462026 | 513464 |  |  |  | North York Moors | North York Moors | North York Moors
6344 | 24207 | 462126 | 513464 |  |  |  | North York Moors | North York Moors | North York Moors
6345 | 24208 | 462226 | 513464 |  |  |  | North York Moors | North York Moors | North York Moors
6346 | 24209 | 462326 | 513464 |  |  |  | North York Moors | North York Moors | North York Moors
6347 | 24210 | 462426 | 513464 |  |  |  | North York Moors | North York Moors | North York Moors
6348 | 24211 | 462526 | 513464 |  |  |  | North York Moors | North York Moors | North York Moors
6349 | 24212 | 462626 | 513464 |  |  |  | North York Moors | North York Moors | North York Moors
6350 | 24213 | 462726 | 513464 |  |  |  | North York Moors | North York Moors | North York Moors
6351 | 24214 | 462826 | 513464 |  |  |  | North York Moors | North York Moors | North York Moors
6352 | 24215 | 462926 | 513464 |  |  |  | North York Moors | North York Moors | North York Moors
6353 | 24216 | 463026 | 513464 |  |  |  | North York Moors | North York Moors | North York Moors
6354 | 24223 | 463726 | 513464 |  |  |  | North York Moors | North York Moors | North York Moors
6355 | 24224 | 463826 | 513464 |  |  |  | North York Moors | North York Moors | North York Moors
6356 | 24225 | 463926 | 513464 |  |  |  | North York Moors | North York Moors | North York Moors
6357 | 24226 | 464026 | 513464 |  |  |  | North York Moors | North York Moors | North York Moors
6358 | 24227 | 464126 | 513464 |  |  |  | North York Moors | North York Moors | North York Moors
6359 | 24228 | 464226 | 513464 |  |  |  | North York Moors | North York Moors | North York Moors
6360 | 24229 | 464326 | 513464 |  |  |  | North York Moors | North York Moors | North York Moors
6361 | 24230 | 464426 | 513464 |  |  |  | North York Moors | North York Moors | North York Moors
6362 | 24231 | 464526 | 513464 |  |  |  | North York Moors | North York Moors | North York Moors
6363 | 24232 | 464626 | 513464 |  |  |  | North York Moors | North York Moors | North York Moors
6364 | 24236 | 465026 | 513464 |  |  |  | North York Moors | North York Moors | North York Moors
6365 | 24237 | 465126 | 513464 |  |  |  | North York Moors | North York Moors | North York Moors
6366 | 24238 | 465226 | 513464 |  |  |  | North York Moors | North York Moors | North York Moors
6367 | 24239 | 465326 | 513464 |  |  |  | North York Moors | North York Moors | North York Moors
6368 | 24240 | 465426 | 513464 |  |  |  | North York Moors | North York Moors | North York Moors
6369 | 24241 | 465526 | 513464 |  |  |  | North York Moors | North York Moors | North York Moors
6370 | 24242 | 465626 | 513464 |  |  |  | North York Moors | North York Moors | North York Moors
6371 | 24243 | 465726 | 513464 |  |  |  | North York Moors | North York Moors | North York Moors
6372 | 24244 | 465826 | 513464 |  |  |  | North York Moors | North York Moors | North York Moors
6373 | 24245 | 465926 | 513464 |  |  |  | North York Moors | North York Moors | North York Moors
6374 | 24246 | 466026 | 513464 |  |  |  | North York Moors | North York Moors | North York Moors
6375 | 24247 | 466126 | 513464 |  |  |  | North York Moors | North York Moors | North York Moors
6376 | 24248 | 466226 | 513464 |  |  |  | North York Moors | North York Moors | North York Moors
6377 | 24249 | 466326 | 513464 |  |  |  | North York Moors | North York Moors | North York Moors
6378 | 24250 | 466426 | 513464 |  |  |  | North York Moors | North York Moors | North York Moors
6379 | 24251 | 466526 | 513464 |  |  |  | North York Moors | North York Moors | North York Moors
6380 | 24252 | 466626 | 513464 |  |  |  | North York Moors | North York Moors | North York Moors
6381 | 24253 | 466726 | 513464 |  |  |  | North York Moors | North York Moors | North York Moors
6382 | 24254 | 466826 | 513464 |  |  |  | North York Moors | North York Moors | North York Moors
6383 | 24255 | 466926 | 513464 |  |  |  | North York Moors | North York Moors | North York Moors
6384 | 24256 | 467026 | 513464 |  |  |  | North York Moors | North York Moors | North York Moors
6385 | 24257 | 467126 | 513464 |  |  |  | North York Moors | North York Moors | North York Moors
6386 | 24258 | 467226 | 513464 |  |  |  | North York Moors | North York Moors | North York Moors
6387 | 24259 | 467326 | 513464 |  |  |  | North York Moors | North York Moors | North York Moors
6388 | 24260 | 467426 | 513464 |  |  |  | North York Moors | North York Moors | North York Moors
6389 | 24261 | 467526 | 513464 |  |  |  | North York Moors | North York Moors | North York Moors
6390 | 24262 | 467626 | 513464 |  |  |  | North York Moors | North York Moors | North York Moors
6391 | 24263 | 467726 | 513464 |  |  |  | North York Moors | North York Moors | North York Moors
6392 | 24264 | 467826 | 513464 |  |  |  | North York Moors | North York Moors | North York Moors
6393 | 24265 | 467926 | 513464 |  |  |  | North York Moors | North York Moors | North York Moors
6394 | 24266 | 468026 | 513464 |  |  |  | North York Moors | North York Moors | North York Moors
6395 | 24267 | 468126 | 513464 |  |  |  | North York Moors | North York Moors | North York Moors
6396 | 24295 | 470926 | 513464 | [5 empty] | Pinkney and Gerrick Woods
6397 | 24296 | 471026 | 513464 | [5 empty] | Pinkney and Gerrick Woods
6398 | 24297 | 471126 | 513464 | [5 empty] | Pinkney and Gerrick Woods
6399 | 24497 | 461126 | 513564 |  |  |  | North York Moors | North York Moors | North York Moors
6400 | 24498 | 461226 | 513564 |  |  |  | North York Moors | North York Moors | North York Moors
6401 | 24499 | 461326 | 513564 |  |  |  | North York Moors | North York Moors | North York Moors
6402 | 24500 | 461426 | 513564 |  |  |  | North York Moors | North York Moors | North York Moors
6403 | 24501 | 461526 | 513564 |  |  |  | North York Moors | North York Moors | North York Moors
6404 | 24502 | 461626 | 513564 |  |  |  | North York Moors | North York Moors | North York Moors
6405 | 24503 | 461726 | 513564 |  |  |  | North York Moors | North York Moors | North York Moors
6406 | 24504 | 461826 | 513564 |  |  |  | North York Moors | North York Moors | North York Moors
6407 | 24505 | 461926 | 513564 |  |  |  | North York Moors | North York Moors | North York Moors
6408 | 24506 | 462026 | 513564 |  |  |  | North York Moors | North York Moors | North York Moors
6409 | 24507 | 462126 | 513564 |  |  |  | North York Moors | North York Moors | North York Moors
6410 | 24508 | 462226 | 513564 |  |  |  | North York Moors | North York Moors | North York Moors
6411 | 24509 | 462326 | 513564 |  |  |  | North York Moors | North York Moors | North York Moors
6412 | 24510 | 462426 | 513564 |  |  |  | North York Moors | North York Moors | North York Moors
6413 | 24511 | 462526 | 513564 |  |  |  | North York Moors | North York Moors | North York Moors
6414 | 24512 | 462626 | 513564 |  |  |  | North York Moors | North York Moors | North York Moors
6415 | 24513 | 462726 | 513564 |  |  |  | North York Moors | North York Moors | North York Moors
6416 | 24514 | 462826 | 513564 |  |  |  | North York Moors | North York Moors | North York Moors
6417 | 24515 | 462926 | 513564 |  |  |  | North York Moors | North York Moors | North York Moors
6418 | 24523 | 463726 | 513564 |  |  |  | North York Moors | North York Moors | North York Moors
6419 | 24524 | 463826 | 513564 |  |  |  | North York Moors | North York Moors | North York Moors
6420 | 24525 | 463926 | 513564 |  |  |  | North York Moors | North York Moors | North York Moors
6421 | 24526 | 464026 | 513564 |  |  |  | North York Moors | North York Moors | North York Moors
6422 | 24527 | 464126 | 513564 |  |  |  | North York Moors | North York Moors | North York Moors
6423 | 24528 | 464226 | 513564 |  |  |  | North York Moors | North York Moors | North York Moors
6424 | 24529 | 464326 | 513564 |  |  |  | North York Moors | North York Moors | North York Moors
6425 | 24530 | 464426 | 513564 |  |  |  | North York Moors | North York Moors | North York Moors
6426 | 24531 | 464526 | 513564 |  |  |  | North York Moors | North York Moors | North York Moors
6427 | 24538 | 465226 | 513564 |  |  |  | North York Moors | North York Moors | North York Moors
6428 | 24539 | 465326 | 513564 |  |  |  | North York Moors | North York Moors | North York Moors
6429 | 24540 | 465426 | 513564 |  |  |  | North York Moors | North York Moors | North York Moors
6430 | 24541 | 465526 | 513564 |  |  |  | North York Moors | North York Moors | North York Moors
6431 | 24542 | 465626 | 513564 |  |  |  | North York Moors | North York Moors | North York Moors
6432 | 24543 | 465726 | 513564 |  |  |  | North York Moors | North York Moors | North York Moors
6433 | 24544 | 465826 | 513564 |  |  |  | North York Moors | North York Moors | North York Moors
6434 | 24545 | 465926 | 513564 |  |  |  | North York Moors | North York Moors | North York Moors
6435 | 24546 | 466026 | 513564 |  |  |  | North York Moors | North York Moors | North York Moors
6436 | 24547 | 466126 | 513564 |  |  |  | North York Moors | North York Moors | North York Moors
6437 | 24548 | 466226 | 513564 |  |  |  | North York Moors | North York Moors | North York Moors
6438 | 24549 | 466326 | 513564 |  |  |  | North York Moors | North York Moors | North York Moors
6439 | 24550 | 466426 | 513564 |  |  |  | North York Moors | North York Moors | North York Moors
6440 | 24551 | 466526 | 513564 |  |  |  | North York Moors | North York Moors | North York Moors
6441 | 24552 | 466626 | 513564 |  |  |  | North York Moors | North York Moors | North York Moors
6442 | 24553 | 466726 | 513564 |  |  |  | North York Moors | North York Moors | North York Moors
6443 | 24554 | 466826 | 513564 |  |  |  | North York Moors | North York Moors | North York Moors
6444 | 24555 | 466926 | 513564 |  |  |  | North York Moors | North York Moors | North York Moors
6445 | 24556 | 467026 | 513564 |  |  |  | North York Moors | North York Moors | North York Moors
6446 | 24557 | 467126 | 513564 |  |  |  | North York Moors | North York Moors | North York Moors
6447 | 24558 | 467226 | 513564 |  |  |  | North York Moors | North York Moors | North York Moors
6448 | 24559 | 467326 | 513564 |  |  |  | North York Moors | North York Moors | North York Moors
6449 | 24560 | 467426 | 513564 |  |  |  | North York Moors | North York Moors | North York Moors
6450 | 24561 | 467526 | 513564 |  |  |  | North York Moors | North York Moors | North York Moors
6451 | 24562 | 467626 | 513564 |  |  |  | North York Moors | North York Moors | North York Moors
6452 | 24563 | 467726 | 513564 |  |  |  | North York Moors | North York Moors | North York Moors
6453 | 24564 | 467826 | 513564 |  |  |  | North York Moors | North York Moors | North York Moors
6454 | 24565 | 467926 | 513564 |  |  |  | North York Moors | North York Moors | North York Moors
6455 | 24566 | 468026 | 513564 |  |  |  | North York Moors | North York Moors | North York Moors
6456 | 24594 | 470826 | 513564 | [5 empty] | Pinkney and Gerrick Woods
6457 | 24595 | 470926 | 513564 | [5 empty] | Pinkney and Gerrick Woods
6458 | 24596 | 471026 | 513564 | [5 empty] | Pinkney and Gerrick Woods
6459 | 24798 | 461226 | 513664 |  |  |  | North York Moors | North York Moors | North York Moors
6460 | 24799 | 461326 | 513664 |  |  |  | North York Moors | North York Moors | North York Moors
6461 | 24800 | 461426 | 513664 |  |  |  | North York Moors | North York Moors | North York Moors
6462 | 24801 | 461526 | 513664 |  |  |  | North York Moors | North York Moors | North York Moors
6463 | 24802 | 461626 | 513664 |  |  |  | North York Moors | North York Moors | North York Moors
6464 | 24803 | 461726 | 513664 |  |  |  | North York Moors | North York Moors | North York Moors
6465 | 24804 | 461826 | 513664 |  |  |  | North York Moors | North York Moors | North York Moors
6466 | 24805 | 461926 | 513664 |  |  |  | North York Moors | North York Moors | North York Moors
6467 | 24806 | 462026 | 513664 |  |  |  | North York Moors | North York Moors | North York Moors
6468 | 24807 | 462126 | 513664 |  |  |  | North York Moors | North York Moors | North York Moors
6469 | 24808 | 462226 | 513664 |  |  |  | North York Moors | North York Moors | North York Moors
6470 | 24809 | 462326 | 513664 |  |  |  | North York Moors | North York Moors | North York Moors
6471 | 24810 | 462426 | 513664 |  |  |  | North York Moors | North York Moors | North York Moors
6472 | 24811 | 462526 | 513664 |  |  |  | North York Moors | North York Moors | North York Moors
6473 | 24812 | 462626 | 513664 |  |  |  | North York Moors | North York Moors | North York Moors
6474 | 24813 | 462726 | 513664 |  |  |  | North York Moors | North York Moors | North York Moors
6475 | 24814 | 462826 | 513664 |  |  |  | North York Moors | North York Moors | North York Moors
6476 | 24815 | 462926 | 513664 |  |  |  | North York Moors | North York Moors | North York Moors
6477 | 24816 | 463026 | 513664 |  |  |  | North York Moors | North York Moors | North York Moors
6478 | 24823 | 463726 | 513664 |  |  |  | North York Moors | North York Moors | North York Moors
6479 | 24824 | 463826 | 513664 |  |  |  | North York Moors | North York Moors | North York Moors
6480 | 24825 | 463926 | 513664 |  |  |  | North York Moors | North York Moors | North York Moors
6481 | 24826 | 464026 | 513664 |  |  |  | North York Moors | North York Moors | North York Moors
6482 | 24827 | 464126 | 513664 |  |  |  | North York Moors | North York Moors | North York Moors
6483 | 24828 | 464226 | 513664 |  |  |  | North York Moors | North York Moors | North York Moors
6484 | 24829 | 464326 | 513664 |  |  |  | North York Moors | North York Moors | North York Moors
6485 | 24830 | 464426 | 513664 |  |  |  | North York Moors | North York Moors | North York Moors
6486 | 24831 | 464526 | 513664 |  |  |  | North York Moors | North York Moors | North York Moors
6487 | 24838 | 465226 | 513664 |  |  |  | North York Moors | North York Moors | North York Moors
6488 | 24839 | 465326 | 513664 |  |  |  | North York Moors | North York Moors | North York Moors
6489 | 24840 | 465426 | 513664 |  |  |  | North York Moors | North York Moors | North York Moors
6490 | 24841 | 465526 | 513664 |  |  |  | North York Moors | North York Moors | North York Moors
6491 | 24842 | 465626 | 513664 |  |  |  | North York Moors | North York Moors | North York Moors
6492 | 24843 | 465726 | 513664 |  |  |  | North York Moors | North York Moors | North York Moors
6493 | 24844 | 465826 | 513664 |  |  |  | North York Moors | North York Moors | North York Moors
6494 | 24845 | 465926 | 513664 |  |  |  | North York Moors | North York Moors | North York Moors
6495 | 24846 | 466026 | 513664 |  |  |  | North York Moors | North York Moors | North York Moors
6496 | 24847 | 466126 | 513664 |  |  |  | North York Moors | North York Moors | North York Moors
6497 | 24848 | 466226 | 513664 |  |  |  | North York Moors | North York Moors | North York Moors
6498 | 24849 | 466326 | 513664 |  |  |  | North York Moors | North York Moors | North York Moors
6499 | 24850 | 466426 | 513664 |  |  |  | North York Moors | North York Moors | North York Moors
6500 | 24851 | 466526 | 513664 |  |  |  | North York Moors | North York Moors | North York Moors
6501 | 24852 | 466626 | 513664 |  |  |  | North York Moors | North York Moors | North York Moors
6502 | 24853 | 466726 | 513664 |  |  |  | North York Moors | North York Moors | North York Moors
6503 | 24854 | 466826 | 513664 |  |  |  | North York Moors | North York Moors | North York Moors
6504 | 24856 | 467026 | 513664 |  |  |  | North York Moors | North York Moors | North York Moors
6505 | 24857 | 467126 | 513664 |  |  |  | North York Moors | North York Moors | North York Moors
6506 | 24858 | 467226 | 513664 |  |  |  | North York Moors | North York Moors | North York Moors
6507 | 24859 | 467326 | 513664 |  |  |  | North York Moors | North York Moors | North York Moors
6508 | 24860 | 467426 | 513664 |  |  |  | North York Moors | North York Moors | North York Moors
6509 | 24861 | 467526 | 513664 |  |  |  | North York Moors | North York Moors | North York Moors
6510 | 24862 | 467626 | 513664 |  |  |  | North York Moors | North York Moors | North York Moors
6511 | 24863 | 467726 | 513664 |  |  |  | North York Moors | North York Moors | North York Moors
6512 | 24864 | 467826 | 513664 |  |  |  | North York Moors | North York Moors | North York Moors
6513 | 24894 | 470826 | 513664 | [5 empty] | Pinkney and Gerrick Woods
6514 | 24895 | 470926 | 513664 | [5 empty] | Pinkney and Gerrick Woods
6515 | 25100 | 461426 | 513764 |  |  |  | North York Moors | North York Moors | North York Moors
6516 | 25101 | 461526 | 513764 |  |  |  | North York Moors | North York Moors | North York Moors
6517 | 25102 | 461626 | 513764 |  |  |  | North York Moors | North York Moors | North York Moors
6518 | 25103 | 461726 | 513764 |  |  |  | North York Moors | North York Moors | North York Moors
6519 | 25104 | 461826 | 513764 |  |  |  | North York Moors | North York Moors | North York Moors
6520 | 25105 | 461926 | 513764 |  |  |  | North York Moors | North York Moors | North York Moors
6521 | 25106 | 462026 | 513764 |  |  |  | North York Moors | North York Moors | North York Moors
6522 | 25107 | 462126 | 513764 |  |  |  | North York Moors | North York Moors | North York Moors
6523 | 25108 | 462226 | 513764 |  |  |  | North York Moors | North York Moors | North York Moors
6524 | 25109 | 462326 | 513764 |  |  |  | North York Moors | North York Moors | North York Moors
6525 | 25110 | 462426 | 513764 |  |  |  | North York Moors | North York Moors | North York Moors
6526 | 25111 | 462526 | 513764 |  |  |  | North York Moors | North York Moors | North York Moors
6527 | 25112 | 462626 | 513764 |  |  |  | North York Moors | North York Moors | North York Moors
6528 | 25113 | 462726 | 513764 |  |  |  | North York Moors | North York Moors | North York Moors
6529 | 25114 | 462826 | 513764 |  |  |  | North York Moors | North York Moors | North York Moors
6530 | 25115 | 462926 | 513764 |  |  |  | North York Moors | North York Moors | North York Moors
6531 | 25116 | 463026 | 513764 |  |  |  | North York Moors | North York Moors | North York Moors
6532 | 25117 | 463126 | 513764 |  |  |  | North York Moors | North York Moors | North York Moors
6533 | 25122 | 463626 | 513764 |  |  |  | North York Moors | North York Moors | North York Moors
6534 | 25123 | 463726 | 513764 |  |  |  | North York Moors | North York Moors | North York Moors
6535 | 25124 | 463826 | 513764 |  |  |  | North York Moors | North York Moors | North York Moors
6536 | 25125 | 463926 | 513764 |  |  |  | North York Moors | North York Moors | North York Moors
6537 | 25129 | 464326 | 513764 |  |  |  | North York Moors | North York Moors | North York Moors
6538 | 25130 | 464426 | 513764 |  |  |  | North York Moors | North York Moors | North York Moors
6539 | 25138 | 465226 | 513764 |  |  |  | North York Moors | North York Moors | North York Moors
6540 | 25139 | 465326 | 513764 |  |  |  | North York Moors | North York Moors | North York Moors
6541 | 25140 | 465426 | 513764 |  |  |  | North York Moors | North York Moors | North York Moors
6542 | 25141 | 465526 | 513764 |  |  |  | North York Moors | North York Moors | North York Moors
6543 | 25142 | 465626 | 513764 |  |  |  | North York Moors | North York Moors | North York Moors
6544 | 25143 | 465726 | 513764 |  |  |  | North York Moors | North York Moors | North York Moors
6545 | 25144 | 465826 | 513764 |  |  |  | North York Moors | North York Moors | North York Moors
6546 | 25145 | 465926 | 513764 |  |  |  | North York Moors | North York Moors | North York Moors
6547 | 25146 | 466026 | 513764 |  |  |  | North York Moors | North York Moors | North York Moors
6548 | 25147 | 466126 | 513764 |  |  |  | North York Moors | North York Moors | North York Moors
6549 | 25148 | 466226 | 513764 |  |  |  | North York Moors | North York Moors | North York Moors
6550 | 25149 | 466326 | 513764 |  |  |  | North York Moors | North York Moors | North York Moors
6551 | 25150 | 466426 | 513764 |  |  |  | North York Moors | North York Moors | North York Moors
6552 | 25151 | 466526 | 513764 |  |  |  | North York Moors | North York Moors | North York Moors
6553 | 25152 | 466626 | 513764 |  |  |  | North York Moors | North York Moors | North York Moors
6554 | 25153 | 466726 | 513764 |  |  |  | North York Moors | North York Moors | North York Moors
6555 | 25154 | 466826 | 513764 |  |  |  | North York Moors | North York Moors | North York Moors
6556 | 25158 | 467226 | 513764 |  |  |  | North York Moors | North York Moors | North York Moors
6557 | 25159 | 467326 | 513764 |  |  |  | North York Moors | North York Moors | North York Moors
6558 | 25160 | 467426 | 513764 |  |  |  | North York Moors | North York Moors | North York Moors
6559 | 25161 | 467526 | 513764 |  |  |  | North York Moors | North York Moors | North York Moors
6560 | 25162 | 467626 | 513764 |  |  |  | North York Moors | North York Moors | North York Moors
6561 | 25194 | 470826 | 513764 | [5 empty] | Pinkney and Gerrick Woods
6562 | 25195 | 470926 | 513764 | [5 empty] | Pinkney and Gerrick Woods
6563 | 25402 | 461626 | 513864 |  |  |  | North York Moors | North York Moors | North York Moors
6564 | 25403 | 461726 | 513864 |  |  |  | North York Moors | North York Moors | North York Moors
6565 | 25404 | 461826 | 513864 |  |  |  | North York Moors | North York Moors | North York Moors
6566 | 25405 | 461926 | 513864 |  |  |  | North York Moors | North York Moors | North York Moors
6567 | 25406 | 462026 | 513864 |  |  |  | North York Moors | North York Moors | North York Moors
6568 | 25407 | 462126 | 513864 |  |  |  | North York Moors | North York Moors | North York Moors
6569 | 25408 | 462226 | 513864 |  |  |  | North York Moors | North York Moors | North York Moors
6570 | 25409 | 462326 | 513864 |  |  |  | North York Moors | North York Moors | North York Moors
6571 | 25410 | 462426 | 513864 |  |  |  | North York Moors | North York Moors | North York Moors
6572 | 25411 | 462526 | 513864 |  |  |  | North York Moors | North York Moors | North York Moors
6573 | 25412 | 462626 | 513864 |  |  |  | North York Moors | North York Moors | North York Moors
6574 | 25413 | 462726 | 513864 |  |  |  | North York Moors | North York Moors | North York Moors
6575 | 25414 | 462826 | 513864 |  |  |  | North York Moors | North York Moors | North York Moors
6576 | 25415 | 462926 | 513864 |  |  |  | North York Moors | North York Moors | North York Moors
6577 | 25416 | 463026 | 513864 |  |  |  | North York Moors | North York Moors | North York Moors
6578 | 25417 | 463126 | 513864 |  |  |  | North York Moors | North York Moors | North York Moors
6579 | 25418 | 463226 | 513864 |  |  |  | North York Moors | North York Moors | North York Moors
6580 | 25423 | 463726 | 513864 |  |  |  | North York Moors | North York Moors | North York Moors
6581 | 25424 | 463826 | 513864 |  |  |  | North York Moors | North York Moors | North York Moors
6582 | 25425 | 463926 | 513864 |  |  |  | North York Moors | North York Moors | North York Moors
6583 | 25438 | 465226 | 513864 |  |  |  | North York Moors | North York Moors | North York Moors
6584 | 25439 | 465326 | 513864 |  |  |  | North York Moors | North York Moors | North York Moors
6585 | 25440 | 465426 | 513864 |  |  |  | North York Moors | North York Moors | North York Moors
6586 | 25441 | 465526 | 513864 |  |  |  | North York Moors | North York Moors | North York Moors
6587 | 25442 | 465626 | 513864 |  |  |  | North York Moors | North York Moors | North York Moors
6588 | 25443 | 465726 | 513864 |  |  |  | North York Moors | North York Moors | North York Moors
6589 | 25444 | 465826 | 513864 |  |  |  | North York Moors | North York Moors | North York Moors
6590 | 25445 | 465926 | 513864 |  |  |  | North York Moors | North York Moors | North York Moors
6591 | 25446 | 466026 | 513864 |  |  |  | North York Moors | North York Moors | North York Moors
6592 | 25447 | 466126 | 513864 |  |  |  | North York Moors | North York Moors | North York Moors
6593 | 25448 | 466226 | 513864 |  |  |  | North York Moors | North York Moors | North York Moors
6594 | 25449 | 466326 | 513864 |  |  |  | North York Moors | North York Moors | North York Moors
6595 | 25450 | 466426 | 513864 |  |  |  | North York Moors | North York Moors | North York Moors
6596 | 25451 | 466526 | 513864 |  |  |  | North York Moors | North York Moors | North York Moors
6597 | 25452 | 466626 | 513864 |  |  |  | North York Moors | North York Moors | North York Moors
6598 | 25453 | 466726 | 513864 |  |  |  | North York Moors | North York Moors | North York Moors
6599 | 25454 | 466826 | 513864 |  |  |  | North York Moors | North York Moors | North York Moors
6600 | 25460 | 467426 | 513864 |  |  |  | North York Moors | North York Moors | North York Moors
6601 | 25492 | 470626 | 513864 | [5 empty] | Pinkney and Gerrick Woods
6602 | 25493 | 470726 | 513864 | [5 empty] | Pinkney and Gerrick Woods
6603 | 25494 | 470826 | 513864 | [5 empty] | Pinkney and Gerrick Woods
6604 | 25495 | 470926 | 513864 | [5 empty] | Pinkney and Gerrick Woods
6605 | 25706 | 462026 | 513964 |  |  |  | North York Moors | North York Moors | North York Moors
6606 | 25707 | 462126 | 513964 |  |  |  | North York Moors | North York Moors | North York Moors
6607 | 25708 | 462226 | 513964 |  |  |  | North York Moors | North York Moors | North York Moors
6608 | 25709 | 462326 | 513964 |  |  |  | North York Moors | North York Moors | North York Moors
6609 | 25710 | 462426 | 513964 |  |  |  | North York Moors | North York Moors | North York Moors
6610 | 25711 | 462526 | 513964 |  |  |  | North York Moors | North York Moors | North York Moors
6611 | 25712 | 462626 | 513964 |  |  |  | North York Moors | North York Moors | North York Moors
6612 | 25713 | 462726 | 513964 |  |  |  | North York Moors | North York Moors | North York Moors
6613 | 25714 | 462826 | 513964 |  |  |  | North York Moors | North York Moors | North York Moors
6614 | 25715 | 462926 | 513964 |  |  |  | North York Moors | North York Moors | North York Moors
6615 | 25716 | 463026 | 513964 |  |  |  | North York Moors | North York Moors | North York Moors
6616 | 25717 | 463126 | 513964 |  |  |  | North York Moors | North York Moors | North York Moors
6617 | 25718 | 463226 | 513964 |  |  |  | North York Moors | North York Moors | North York Moors
6618 | 25723 | 463726 | 513964 |  |  |  | North York Moors | North York Moors | North York Moors
6619 | 25724 | 463826 | 513964 |  |  |  | North York Moors | North York Moors | North York Moors
6620 | 25739 | 465326 | 513964 |  |  |  | North York Moors | North York Moors | North York Moors
6621 | 25740 | 465426 | 513964 |  |  |  | North York Moors | North York Moors | North York Moors
6622 | 25741 | 465526 | 513964 |  |  |  | North York Moors | North York Moors | North York Moors
6623 | 25742 | 465626 | 513964 |  |  |  | North York Moors | North York Moors | North York Moors
6624 | 25743 | 465726 | 513964 |  |  |  | North York Moors | North York Moors | North York Moors
6625 | 25744 | 465826 | 513964 |  |  |  | North York Moors | North York Moors | North York Moors
6626 | 25745 | 465926 | 513964 |  |  |  | North York Moors | North York Moors | North York Moors
6627 | 25746 | 466026 | 513964 |  |  |  | North York Moors | North York Moors | North York Moors
6628 | 25747 | 466126 | 513964 |  |  |  | North York Moors | North York Moors | North York Moors
6629 | 25748 | 466226 | 513964 |  |  |  | North York Moors | North York Moors | North York Moors
6630 | 25749 | 466326 | 513964 |  |  |  | North York Moors | North York Moors | North York Moors
6631 | 25750 | 466426 | 513964 |  |  |  | North York Moors | North York Moors | North York Moors
6632 | 25751 | 466526 | 513964 |  |  |  | North York Moors | North York Moors | North York Moors
6633 | 25752 | 466626 | 513964 |  |  |  | North York Moors | North York Moors | North York Moors
6634 | 25753 | 466726 | 513964 |  |  |  | North York Moors | North York Moors | North York Moors
6635 | 25754 | 466826 | 513964 |  |  |  | North York Moors | North York Moors | North York Moors
6636 | 25790 | 470426 | 513964 | [5 empty] | Pinkney and Gerrick Woods
6637 | 25792 | 470626 | 513964 | [5 empty] | Pinkney and Gerrick Woods
6638 | 25793 | 470726 | 513964 | [5 empty] | Pinkney and Gerrick Woods
6639 | 25794 | 470826 | 513964 | [5 empty] | Pinkney and Gerrick Woods
6640 | 25795 | 470926 | 513964 | [5 empty] | Pinkney and Gerrick Woods
6641 | 26010 | 462426 | 514064 |  |  |  | North York Moors | North York Moors | North York Moors
6642 | 26011 | 462526 | 514064 |  |  |  | North York Moors | North York Moors | North York Moors
6643 | 26012 | 462626 | 514064 |  |  |  | North York Moors | North York Moors | North York Moors
6644 | 26013 | 462726 | 514064 |  |  |  | North York Moors | North York Moors | North York Moors
6645 | 26014 | 462826 | 514064 |  |  |  | North York Moors | North York Moors | North York Moors
6646 | 26015 | 462926 | 514064 |  |  |  | North York Moors | North York Moors | North York Moors
6647 | 26016 | 463026 | 514064 |  |  |  | North York Moors | North York Moors | North York Moors
6648 | 26017 | 463126 | 514064 |  |  |  | North York Moors | North York Moors | North York Moors
6649 | 26018 | 463226 | 514064 |  |  |  | North York Moors | North York Moors | North York Moors
6650 | 26019 | 463326 | 514064 |  |  |  | North York Moors | North York Moors | North York Moors
6651 | 26039 | 465326 | 514064 |  |  |  | North York Moors | North York Moors | North York Moors
6652 | 26040 | 465426 | 514064 |  |  |  | North York Moors | North York Moors | North York Moors
6653 | 26041 | 465526 | 514064 |  |  |  | North York Moors | North York Moors | North York Moors
6654 | 26042 | 465626 | 514064 |  |  |  | North York Moors | North York Moors | North York Moors
6655 | 26043 | 465726 | 514064 |  |  |  | North York Moors | North York Moors | North York Moors
6656 | 26044 | 465826 | 514064 |  |  |  | North York Moors | North York Moors | North York Moors
6657 | 26045 | 465926 | 514064 |  |  |  | North York Moors | North York Moors | North York Moors
6658 | 26046 | 466026 | 514064 |  |  |  | North York Moors | North York Moors | North York Moors
6659 | 26047 | 466126 | 514064 |  |  |  | North York Moors | North York Moors | North York Moors
6660 | 26048 | 466226 | 514064 |  |  |  | North York Moors | North York Moors | North York Moors
6661 | 26049 | 466326 | 514064 |  |  |  | North York Moors | North York Moors | North York Moors
6662 | 26050 | 466426 | 514064 |  |  |  | North York Moors | North York Moors | North York Moors
6663 | 26051 | 466526 | 514064 |  |  |  | North York Moors | North York Moors | North York Moors
6664 | 26052 | 466626 | 514064 |  |  |  | North York Moors | North York Moors | North York Moors
6665 | 26053 | 466726 | 514064 |  |  |  | North York Moors | North York Moors | North York Moors
6666 | 26054 | 466826 | 514064 |  |  |  | North York Moors | North York Moors | North York Moors
6667 | 26088 | 470226 | 514064 | [5 empty] | Pinkney and Gerrick Woods
6668 | 26089 | 470326 | 514064 | [5 empty] | Pinkney and Gerrick Woods
6669 | 26090 | 470426 | 514064 | [5 empty] | Pinkney and Gerrick Woods
6670 | 26091 | 470526 | 514064 | [5 empty] | Pinkney and Gerrick Woods
6671 | 26092 | 470626 | 514064 | [5 empty] | Pinkney and Gerrick Woods
6672 | 26093 | 470726 | 514064 | [5 empty] | Pinkney and Gerrick Woods
6673 | 26094 | 470826 | 514064 | [5 empty] | Pinkney and Gerrick Woods
6674 | 26315 | 462926 | 514164 |  |  |  | North York Moors | North York Moors | North York Moors
6675 | 26316 | 463026 | 514164 |  |  |  | North York Moors | North York Moors | North York Moors
6676 | 26317 | 463126 | 514164 |  |  |  | North York Moors | North York Moors | North York Moors
6677 | 26318 | 463226 | 514164 |  |  |  | North York Moors | North York Moors | North York Moors
6678 | 26319 | 463326 | 514164 |  |  |  | North York Moors | North York Moors | North York Moors
6679 | 26339 | 465326 | 514164 |  |  |  | North York Moors | North York Moors | North York Moors
6680 | 26340 | 465426 | 514164 |  |  |  | North York Moors | North York Moors | North York Moors
6681 | 26341 | 465526 | 514164 |  |  |  | North York Moors | North York Moors | North York Moors
6682 | 26342 | 465626 | 514164 |  |  |  | North York Moors | North York Moors | North York Moors
6683 | 26343 | 465726 | 514164 |  |  |  | North York Moors | North York Moors | North York Moors
6684 | 26344 | 465826 | 514164 |  |  |  | North York Moors | North York Moors | North York Moors
6685 | 26345 | 465926 | 514164 |  |  |  | North York Moors | North York Moors | North York Moors
6686 | 26346 | 466026 | 514164 |  |  |  | North York Moors | North York Moors | North York Moors
6687 | 26347 | 466126 | 514164 |  |  |  | North York Moors | North York Moors | North York Moors
6688 | 26348 | 466226 | 514164 |  |  |  | North York Moors | North York Moors | North York Moors
6689 | 26349 | 466326 | 514164 |  |  |  | North York Moors | North York Moors | North York Moors
6690 | 26350 | 466426 | 514164 |  |  |  | North York Moors | North York Moors | North York Moors
6691 | 26351 | 466526 | 514164 |  |  |  | North York Moors | North York Moors | North York Moors
6692 | 26352 | 466626 | 514164 |  |  |  | North York Moors | North York Moors | North York Moors
6693 | 26353 | 466726 | 514164 |  |  |  | North York Moors | North York Moors | North York Moors
6694 | 26354 | 466826 | 514164 |  |  |  | North York Moors | North York Moors | North York Moors
6695 | 26355 | 466926 | 514164 |  |  |  | North York Moors | North York Moors | North York Moors
6696 | 26388 | 470226 | 514164 | [5 empty] | Pinkney and Gerrick Woods
6697 | 26389 | 470326 | 514164 | [5 empty] | Pinkney and Gerrick Woods
6698 | 26390 | 470426 | 514164 | [5 empty] | Pinkney and Gerrick Woods
6699 | 26391 | 470526 | 514164 | [5 empty] | Pinkney and Gerrick Woods
6700 | 26392 | 470626 | 514164 | [5 empty] | Pinkney and Gerrick Woods
6701 | 26393 | 470726 | 514164 | [5 empty] | Pinkney and Gerrick Woods
6702 | 26619 | 463326 | 514264 |  |  |  | North York Moors | North York Moors | North York Moors
6703 | 26640 | 465426 | 514264 |  |  |  | North York Moors | North York Moors | North York Moors
6704 | 26641 | 465526 | 514264 |  |  |  | North York Moors | North York Moors | North York Moors
6705 | 26642 | 465626 | 514264 |  |  |  | North York Moors | North York Moors | North York Moors
6706 | 26643 | 465726 | 514264 |  |  |  | North York Moors | North York Moors | North York Moors
6707 | 26644 | 465826 | 514264 |  |  |  | North York Moors | North York Moors | North York Moors
6708 | 26645 | 465926 | 514264 |  |  |  | North York Moors | North York Moors | North York Moors
6709 | 26646 | 466026 | 514264 |  |  |  | North York Moors | North York Moors | North York Moors
6710 | 26647 | 466126 | 514264 |  |  |  | North York Moors | North York Moors | North York Moors
6711 | 26648 | 466226 | 514264 |  |  |  | North York Moors | North York Moors | North York Moors
6712 | 26649 | 466326 | 514264 |  |  |  | North York Moors | North York Moors | North York Moors
6713 | 26650 | 466426 | 514264 |  |  |  | North York Moors | North York Moors | North York Moors
6714 | 26651 | 466526 | 514264 |  |  |  | North York Moors | North York Moors | North York Moors
6715 | 26652 | 466626 | 514264 |  |  |  | North York Moors | North York Moors | North York Moors
6716 | 26653 | 466726 | 514264 |  |  |  | North York Moors | North York Moors | North York Moors
6717 | 26688 | 470226 | 514264 | [5 empty] | Pinkney and Gerrick Woods
6718 | 26689 | 470326 | 514264 | [5 empty] | Pinkney and Gerrick Woods
6719 | 26690 | 470426 | 514264 | [5 empty] | Pinkney and Gerrick Woods
6720 | 26691 | 470526 | 514264 | [5 empty] | Pinkney and Gerrick Woods
6721 | 26692 | 470626 | 514264 | [5 empty] | Pinkney and Gerrick Woods
6722 | 26941 | 465526 | 514364 |  |  |  | North York Moors | North York Moors | North York Moors
6723 | 26942 | 465626 | 514364 |  |  |  | North York Moors | North York Moors | North York Moors
6724 | 26943 | 465726 | 514364 |  |  |  | North York Moors | North York Moors | North York Moors
6725 | 26944 | 465826 | 514364 |  |  |  | North York Moors | North York Moors | North York Moors
6726 | 26945 | 465926 | 514364 |  |  |  | North York Moors | North York Moors | North York Moors
6727 | 26946 | 466026 | 514364 |  |  |  | North York Moors | North York Moors | North York Moors
6728 | 26947 | 466126 | 514364 |  |  |  | North York Moors | North York Moors | North York Moors
6729 | 26948 | 466226 | 514364 |  |  |  | North York Moors | North York Moors | North York Moors
6730 | 26949 | 466326 | 514364 |  |  |  | North York Moors | North York Moors | North York Moors
6731 | 26950 | 466426 | 514364 |  |  |  | North York Moors | North York Moors | North York Moors
6732 | 26951 | 466526 | 514364 |  |  |  | North York Moors | North York Moors | North York Moors
6733 | 26952 | 466626 | 514364 |  |  |  | North York Moors | North York Moors | North York Moors
6734 | 26953 | 466726 | 514364 |  |  |  | North York Moors | North York Moors | North York Moors
6735 | 26988 | 470226 | 514364 | [5 empty] | Pinkney and Gerrick Woods
6736 | 26989 | 470326 | 514364 | [5 empty] | Pinkney and Gerrick Woods
6737 | 26990 | 470426 | 514364 | [5 empty] | Pinkney and Gerrick Woods
6738 | 27240 | 465426 | 514464 |  |  |  | North York Moors | North York Moors | North York Moors
6739 | 27241 | 465526 | 514464 |  |  |  | North York Moors | North York Moors | North York Moors
6740 | 27242 | 465626 | 514464 |  |  |  | North York Moors | North York Moors | North York Moors
6741 | 27243 | 465726 | 514464 |  |  |  | North York Moors | North York Moors | North York Moors
6742 | 27244 | 465826 | 514464 |  |  |  | North York Moors | North York Moors | North York Moors
6743 | 27245 | 465926 | 514464 |  |  |  | North York Moors | North York Moors | North York Moors
6744 | 27246 | 466026 | 514464 |  |  |  | North York Moors | North York Moors | North York Moors
6745 | 27247 | 466126 | 514464 |  |  |  | North York Moors | North York Moors | North York Moors
6746 | 27248 | 466226 | 514464 |  |  |  | North York Moors | North York Moors | North York Moors
6747 | 27249 | 466326 | 514464 |  |  |  | North York Moors | North York Moors | North York Moors
6748 | 27250 | 466426 | 514464 |  |  |  | North York Moors | North York Moors | North York Moors
6749 | 27251 | 466526 | 514464 |  |  |  | North York Moors | North York Moors | North York Moors
6750 | 27252 | 466626 | 514464 |  |  |  | North York Moors | North York Moors | North York Moors
6751 | 27289 | 470326 | 514464 | [5 empty] | Pinkney and Gerrick Woods
6752 | 27540 | 465426 | 514564 |  |  |  | North York Moors | North York Moors | North York Moors
6753 | 27541 | 465526 | 514564 |  |  |  | North York Moors | North York Moors | North York Moors
6754 | 27542 | 465626 | 514564 |  |  |  | North York Moors | North York Moors | North York Moors
6755 | 27543 | 465726 | 514564 |  |  |  | North York Moors | North York Moors | North York Moors
6756 | 27544 | 465826 | 514564 |  |  |  | North York Moors | North York Moors | North York Moors
6757 | 27545 | 465926 | 514564 |  |  |  | North York Moors | North York Moors | North York Moors
6758 | 27546 | 466026 | 514564 |  |  |  | North York Moors | North York Moors | North York Moors
6759 | 27547 | 466126 | 514564 |  |  |  | North York Moors | North York Moors | North York Moors
6760 | 27548 | 466226 | 514564 |  |  |  | North York Moors | North York Moors | North York Moors
6761 | 27549 | 466326 | 514564 |  |  |  | North York Moors | North York Moors | North York Moors
6762 | 27550 | 466426 | 514564 |  |  |  | North York Moors | North York Moors | North York Moors
6763 | 27551 | 466526 | 514564 |  |  |  | North York Moors | North York Moors | North York Moors
6764 | 27840 | 465426 | 514664 |  |  |  | North York Moors | North York Moors | North York Moors
6765 | 27841 | 465526 | 514664 |  |  |  | North York Moors | North York Moors | North York Moors
6766 | 27842 | 465626 | 514664 |  |  |  | North York Moors | North York Moors | North York Moors
6767 | 27843 | 465726 | 514664 |  |  |  | North York Moors | North York Moors | North York Moors
6768 | 27844 | 465826 | 514664 |  |  |  | North York Moors | North York Moors | North York Moors
6769 | 27845 | 465926 | 514664 |  |  |  | North York Moors | North York Moors | North York Moors
6770 | 27846 | 466026 | 514664 |  |  |  | North York Moors | North York Moors | North York Moors
6771 | 27847 | 466126 | 514664 |  |  |  | North York Moors | North York Moors | North York Moors
6772 | 27848 | 466226 | 514664 |  |  |  | North York Moors | North York Moors | North York Moors
6773 | 27849 | 466326 | 514664 |  |  |  | North York Moors | North York Moors | North York Moors
6774 | 28141 | 465526 | 514764 |  |  |  | North York Moors | North York Moors | North York Moors
6775 | 28142 | 465626 | 514764 |  |  |  | North York Moors | North York Moors | North York Moors
6776 | 28143 | 465726 | 514764 |  |  |  | North York Moors | North York Moors | North York Moors
6777 | 28144 | 465826 | 514764 |  |  |  | North York Moors | North York Moors | North York Moors
6778 | 28145 | 465926 | 514764 |  |  |  | North York Moors | North York Moors | North York Moors
6779 | 28146 | 466026 | 514764 |  |  |  | North York Moors | North York Moors | North York Moors
6780 | 28147 | 466126 | 514764 |  |  |  | North York Moors | North York Moors | North York Moors
6781 | 28441 | 465526 | 514864 |  |  |  | North York Moors | North York Moors | North York Moors
6782 | 28442 | 465626 | 514864 |  |  |  | North York Moors | North York Moors | North York Moors
6783 | 28443 | 465726 | 514864 |  |  |  | North York Moors | North York Moors | North York Moors
6784 | 28444 | 465826 | 514864 |  |  |  | North York Moors | North York Moors | North York Moors
6785 | 28742 | 465626 | 514964 |  |  |  | North York Moors | North York Moors | North York Moors
6786 | 33446 | 456026 | 516564 | [6 empty] | Eston Moor (LWS)
6787 | 33447 | 456126 | 516564 | [6 empty] | Eston Moor (LWS)
6788 | 33448 | 456226 | 516564 | [6 empty] | Eston Moor (LWS)
6789 | 33746 | 456026 | 516664 | [6 empty] | Eston Moor (LWS)
6790 | 33747 | 456126 | 516664 | [6 empty] | Eston Moor (LWS)
6791 | 33748 | 456226 | 516664 | [6 empty] | Eston Moor (LWS)
6792 | 33750 | 456426 | 516664 | [6 empty] | Eston Moor (LWS)
6793 | 34046 | 456026 | 516764 | [6 empty] | Eston Moor (LWS)
6794 | 34047 | 456126 | 516764 | [6 empty] | Eston Moor (LWS)
6795 | 34048 | 456226 | 516764 | [6 empty] | Eston Moor (LWS)
6796 | 34049 | 456326 | 516764 | [6 empty] | Eston Moor (LWS)
6797 | 34050 | 456426 | 516764 | [6 empty] | Eston Moor (LWS)
6798 | 34346 | 456026 | 516864 | [6 empty] | Eston Moor (LWS)
6799 | 34347 | 456126 | 516864 | [6 empty] | Eston Moor (LWS)
6800 | 34348 | 456226 | 516864 | [6 empty] | Eston Moor (LWS)
6801 | 34349 | 456326 | 516864 | [6 empty] | Eston Moor (LWS)
6802 | 34350 | 456426 | 516864 | [6 empty] | Eston Moor (LWS)
6803 | 34646 | 456026 | 516964 | [6 empty] | Eston Moor (LWS)
6804 | 34647 | 456126 | 516964 | [6 empty] | Eston Moor (LWS)
6805 | 34648 | 456226 | 516964 | [6 empty] | Eston Moor (LWS)
6806 | 34649 | 456326 | 516964 | [6 empty] | Eston Moor (LWS)
6807 | 34650 | 456426 | 516964 | [6 empty] | Eston Moor (LWS)
6808 | 34651 | 456526 | 516964 | [6 empty] | Eston Moor (LWS)
6809 | 34652 | 456626 | 516964 | [6 empty] | Eston Moor (LWS)
6810 | 34945 | 455926 | 517064 | [6 empty] | Eston Moor (LWS)
6811 | 34946 | 456026 | 517064 | [6 empty] | Eston Moor (LWS)
6812 | 34947 | 456126 | 517064 | [6 empty] | Eston Moor (LWS)
6813 | 34948 | 456226 | 517064 | [6 empty] | Eston Moor (LWS)
6814 | 34949 | 456326 | 517064 | [6 empty] | Eston Moor (LWS)
6815 | 34950 | 456426 | 517064 | [6 empty] | Eston Moor (LWS)
6816 | 34951 | 456526 | 517064 | [6 empty] | Eston Moor (LWS)
6817 | 34952 | 456626 | 517064 | [6 empty] | Eston Moor (LWS)
6818 | 34953 | 456726 | 517064 | [6 empty] | Eston Moor (LWS)
6819 | 34954 | 456826 | 517064 | [6 empty] | Eston Moor (LWS)
6820 | 34955 | 456926 | 517064 | [6 empty] | Eston Moor (LWS)
6821 | 34958 | 457226 | 517064 | [6 empty] | Eston Moor (LWS)
6822 | 34959 | 457326 | 517064 | [6 empty] | Eston Moor (LWS)
6823 | 34960 | 457426 | 517064 | [6 empty] | Eston Moor (LWS)
6824 | 35246 | 456026 | 517164 | [6 empty] | Eston Moor (LWS)
6825 | 35247 | 456126 | 517164 | [6 empty] | Eston Moor (LWS)
6826 | 35248 | 456226 | 517164 | [6 empty] | Eston Moor (LWS)
6827 | 35249 | 456326 | 517164 | [6 empty] | Eston Moor (LWS)
6828 | 35250 | 456426 | 517164 | [6 empty] | Eston Moor (LWS)
6829 | 35251 | 456526 | 517164 | [6 empty] | Eston Moor (LWS)
6830 | 35252 | 456626 | 517164 | [6 empty] | Eston Moor (LWS)
6831 | 35253 | 456726 | 517164 | [6 empty] | Eston Moor (LWS)
6832 | 35254 | 456826 | 517164 | [6 empty] | Eston Moor (LWS)
6833 | 35255 | 456926 | 517164 | [6 empty] | Eston Moor (LWS)
6834 | 35256 | 457026 | 517164 | [6 empty] | Eston Moor (LWS)
6835 | 35257 | 457126 | 517164 | [6 empty] | Eston Moor (LWS)
6836 | 35258 | 457226 | 517164 | [6 empty] | Eston Moor (LWS)
6837 | 35259 | 457326 | 517164 | [6 empty] | Eston Moor (LWS)
6838 | 35260 | 457426 | 517164 | [6 empty] | Eston Moor (LWS)
6839 | 35547 | 456126 | 517264 | [6 empty] | Eston Moor (LWS)
6840 | 35548 | 456226 | 517264 | [6 empty] | Eston Moor (LWS)
6841 | 35549 | 456326 | 517264 | [6 empty] | Eston Moor (LWS)
6842 | 35550 | 456426 | 517264 | [6 empty] | Eston Moor (LWS)
6843 | 35551 | 456526 | 517264 | [6 empty] | Eston Moor (LWS)
6844 | 35552 | 456626 | 517264 | [6 empty] | Eston Moor (LWS)
6845 | 35553 | 456726 | 517264 | [6 empty] | Eston Moor (LWS)
6846 | 35554 | 456826 | 517264 | [6 empty] | Eston Moor (LWS)
6847 | 35555 | 456926 | 517264 | [6 empty] | Eston Moor (LWS)
6848 | 35556 | 457026 | 517264 | [6 empty] | Eston Moor (LWS)
6849 | 35557 | 457126 | 517264 | [6 empty] | Eston Moor (LWS)
6850 | 35558 | 457226 | 517264 | [6 empty] | Eston Moor (LWS)
6851 | 35559 | 457326 | 517264 | [6 empty] | Eston Moor (LWS)
6852 | 35560 | 457426 | 517264 | [6 empty] | Eston Moor (LWS)
6853 | 35848 | 456226 | 517364 | [6 empty] | Eston Moor (LWS)
6854 | 35849 | 456326 | 517364 | [6 empty] | Eston Moor (LWS)
6855 | 35850 | 456426 | 517364 | [6 empty] | Eston Moor (LWS)
6856 | 35851 | 456526 | 517364 | [6 empty] | Eston Moor (LWS)
6857 | 35852 | 456626 | 517364 | [6 empty] | Eston Moor (LWS)
6858 | 35853 | 456726 | 517364 | [6 empty] | Eston Moor (LWS)
6859 | 35854 | 456826 | 517364 | [6 empty] | Eston Moor (LWS)
6860 | 35855 | 456926 | 517364 | [6 empty] | Eston Moor (LWS)
6861 | 35856 | 457026 | 517364 | [6 empty] | Eston Moor (LWS)
6862 | 35857 | 457126 | 517364 | [6 empty] | Eston Moor (LWS)
6863 | 35858 | 457226 | 517364 | [6 empty] | Eston Moor (LWS)
6864 | 35859 | 457326 | 517364 | [6 empty] | Eston Moor (LWS)
6865 | 35860 | 457426 | 517364 | [6 empty] | Eston Moor (LWS)
6866 | 36148 | 456226 | 517464 | [6 empty] | Eston Moor (LWS)
6867 | 36149 | 456326 | 517464 | [6 empty] | Eston Moor (LWS)
6868 | 36150 | 456426 | 517464 | [6 empty] | Eston Moor (LWS)
6869 | 36151 | 456526 | 517464 | [6 empty] | Eston Moor (LWS)
6870 | 36152 | 456626 | 517464 | [6 empty] | Eston Moor (LWS)
6871 | 36153 | 456726 | 517464 | [6 empty] | Eston Moor (LWS)
6872 | 36154 | 456826 | 517464 | [6 empty] | Eston Moor (LWS)
6873 | 36155 | 456926 | 517464 | [6 empty] | Eston Moor (LWS)
6874 | 36156 | 457026 | 517464 | [6 empty] | Eston Moor (LWS)
6875 | 36157 | 457126 | 517464 | [6 empty] | Eston Moor (LWS)
6876 | 36158 | 457226 | 517464 | [6 empty] | Eston Moor (LWS)
6877 | 36159 | 457326 | 517464 | [6 empty] | Eston Moor (LWS)
6878 | 36160 | 457426 | 517464 | [6 empty] | Eston Moor (LWS)
6879 | 36449 | 456326 | 517564 | [6 empty] | Eston Moor (LWS)
6880 | 36450 | 456426 | 517564 | [6 empty] | Eston Moor (LWS)
6881 | 36451 | 456526 | 517564 | [6 empty] | Eston Moor (LWS)
6882 | 36452 | 456626 | 517564 | [6 empty] | Eston Moor (LWS)
6883 | 36453 | 456726 | 517564 | [6 empty] | Eston Moor (LWS)
6884 | 36454 | 456826 | 517564 | [6 empty] | Eston Moor (LWS)
6885 | 36455 | 456926 | 517564 | [6 empty] | Eston Moor (LWS)
6886 | 36456 | 457026 | 517564 | [6 empty] | Eston Moor (LWS)
6887 | 36457 | 457126 | 517564 | [6 empty] | Eston Moor (LWS)
6888 | 36458 | 457226 | 517564 | [6 empty] | Eston Moor (LWS)
6889 | 36459 | 457326 | 517564 | [6 empty] | Eston Moor (LWS)
6890 | 36750 | 456426 | 517664 | [6 empty] | Eston Moor (LWS)
6891 | 36751 | 456526 | 517664 | [6 empty] | Eston Moor (LWS)
6892 | 36752 | 456626 | 517664 | [6 empty] | Eston Moor (LWS)
6893 | 36753 | 456726 | 517664 | [6 empty] | Eston Moor (LWS)
6894 | 36754 | 456826 | 517664 | [6 empty] | Eston Moor (LWS)
6895 | 36755 | 456926 | 517664 | [6 empty] | Eston Moor (LWS)
6896 | 36756 | 457026 | 517664 | [6 empty] | Eston Moor (LWS)
6897 | 36757 | 457126 | 517664 | [6 empty] | Eston Moor (LWS)
6898 | 36758 | 457226 | 517664 | [6 empty] | Eston Moor (LWS)
6899 | 37050 | 456426 | 517764 | [6 empty] | Eston Moor (LWS)
6900 | 37051 | 456526 | 517764 | [6 empty] | Eston Moor (LWS)
6901 | 37052 | 456626 | 517764 | [6 empty] | Eston Moor (LWS)
6902 | 37053 | 456726 | 517764 | [6 empty] | Eston Moor (LWS)
6903 | 37054 | 456826 | 517764 | [6 empty] | Eston Moor (LWS)
6904 | 37055 | 456926 | 517764 | [6 empty] | Eston Moor (LWS)
6905 | 37056 | 457026 | 517764 | [6 empty] | Eston Moor (LWS)
6906 | 37057 | 457126 | 517764 | [6 empty] | Eston Moor (LWS)
6907 | 37058 | 457226 | 517764 | [6 empty] | Eston Moor (LWS)
6908 | 37059 | 457326 | 517764 | [6 empty] | Eston Moor (LWS)
6909 | 37351 | 456526 | 517864 | [6 empty] | Eston Moor (LWS)
6910 | 37352 | 456626 | 517864 | [6 empty] | Eston Moor (LWS)
6911 | 37353 | 456726 | 517864 | [6 empty] | Eston Moor (LWS)
6912 | 37354 | 456826 | 517864 | [6 empty] | Eston Moor (LWS)
6913 | 37355 | 456926 | 517864 | [6 empty] | Eston Moor (LWS)
6914 | 37356 | 457026 | 517864 | [6 empty] | Eston Moor (LWS)
6915 | 37357 | 457126 | 517864 | [6 empty] | Eston Moor (LWS)
6916 | 37358 | 457226 | 517864 | [6 empty] | Eston Moor (LWS)
6917 | 37359 | 457326 | 517864 | [6 empty] | Eston Moor (LWS)
6918 | 37652 | 456626 | 517964 | [6 empty] | Eston Moor (LWS)
6919 | 37653 | 456726 | 517964 | [6 empty] | Eston Moor (LWS)
6920 | 37654 | 456826 | 517964 | [6 empty] | Eston Moor (LWS)
6921 | 37655 | 456926 | 517964 | [6 empty] | Eston Moor (LWS)
6922 | 37656 | 457026 | 517964 | [6 empty] | Eston Moor (LWS)
6923 | 37657 | 457126 | 517964 | [6 empty] | Eston Moor (LWS)
6924 | 37658 | 457226 | 517964 | [6 empty] | Eston Moor (LWS)
6925 | 37952 | 456626 | 518064 | [6 empty] | Eston Moor (LWS)
6926 | 37953 | 456726 | 518064 | [6 empty] | Eston Moor (LWS)
6927 | 37954 | 456826 | 518064 | [6 empty] | Eston Moor (LWS)
6928 | 37955 | 456926 | 518064 | [6 empty] | Eston Moor (LWS)
6929 | 37956 | 457026 | 518064 | [6 empty] | Eston Moor (LWS)
6930 | 37957 | 457126 | 518064 | [6 empty] | Eston Moor (LWS)
6931 | 38252 | 456626 | 518164 | [6 empty] | Eston Moor (LWS)
6932 | 38253 | 456726 | 518164 | [6 empty] | Eston Moor (LWS)
6933 | 38254 | 456826 | 518164 | [6 empty] | Eston Moor (LWS)
6934 | 38255 | 456926 | 518164 | [6 empty] | Eston Moor (LWS)
6935 | 38256 | 457026 | 518164 | [6 empty] | Eston Moor (LWS)
6936 | 38552 | 456626 | 518264 | [6 empty] | Eston Moor (LWS)
6937 | 38553 | 456726 | 518264 | [6 empty] | Eston Moor (LWS)
6938 | 38554 | 456826 | 518264 | [6 empty] | Eston Moor (LWS)
6939 | 38555 | 456926 | 518264 | [6 empty] | Eston Moor (LWS)
6940 | 38850 | 456426 | 518364 | [6 empty] | Wilton Woods Complex (LWS)
6941 | 38853 | 456726 | 518364 | [6 empty] | Eston Moor (LWS)
6942 | 38854 | 456826 | 518364 | [6 empty] | Eston Moor (LWS)
6943 | 39149 | 456326 | 518464 | [6 empty] | Wilton Woods Complex (LWS)
6944 | 39150 | 456426 | 518464 | [6 empty] | Wilton Woods Complex (LWS)
6945 | 39151 | 456526 | 518464 | [6 empty] | Wilton Woods Complex (LWS)
6946 | 39152 | 456626 | 518464 | [6 empty] | Wilton Woods Complex (LWS)
6947 | 39448 | 456226 | 518564 | [6 empty] | Wilton Woods Complex (LWS)
6948 | 39449 | 456326 | 518564 | [6 empty] | Wilton Woods Complex (LWS)
6949 | 39450 | 456426 | 518564 | [6 empty] | Wilton Woods Complex (LWS)
6950 | 39451 | 456526 | 518564 | [6 empty] | Wilton Woods Complex (LWS)
6951 | 39452 | 456626 | 518564 | [6 empty] | Wilton Woods Complex (LWS)
6952 | 39453 | 456726 | 518564 | [6 empty] | Wilton Woods Complex (LWS)
6953 | 39482 | 459626 | 518564 | [5 empty] | Lovell Hill Pools
6954 | 39483 | 459726 | 518564 | [5 empty] | Lovell Hill Pools
6955 | 39749 | 456326 | 518664 | [6 empty] | Wilton Woods Complex (LWS)
6956 | 39750 | 456426 | 518664 | [6 empty] | Wilton Woods Complex (LWS)
6957 | 39751 | 456526 | 518664 | [6 empty] | Wilton Woods Complex (LWS)
6958 | 39752 | 456626 | 518664 | [6 empty] | Wilton Woods Complex (LWS)
6959 | 39753 | 456726 | 518664 | [6 empty] | Wilton Woods Complex (LWS)
6960 | 39754 | 456826 | 518664 | [6 empty] | Wilton Woods Complex (LWS)
6961 | 39755 | 456926 | 518664 | [6 empty] | Wilton Woods Complex (LWS)
6962 | 39756 | 457026 | 518664 | [6 empty] | Wilton Woods Complex (LWS)
6963 | 39757 | 457126 | 518664 | [6 empty] | Wilton Woods Complex (LWS)
6964 | 39758 | 457226 | 518664 | [6 empty] | Wilton Woods Complex (LWS)
6965 | 39782 | 459626 | 518664 | [5 empty] | Lovell Hill Pools
6966 | 39783 | 459726 | 518664 | [5 empty] | Lovell Hill Pools
6967 | 40050 | 456426 | 518764 | [6 empty] | Wilton Woods Complex (LWS)
6968 | 40051 | 456526 | 518764 | [6 empty] | Wilton Woods Complex (LWS)
6969 | 40052 | 456626 | 518764 | [6 empty] | Wilton Woods Complex (LWS)
6970 | 40053 | 456726 | 518764 | [6 empty] | Wilton Woods Complex (LWS)
6971 | 40054 | 456826 | 518764 | [6 empty] | Wilton Woods Complex (LWS)
6972 | 40055 | 456926 | 518764 | [6 empty] | Wilton Woods Complex (LWS)
6973 | 40056 | 457026 | 518764 | [6 empty] | Wilton Woods Complex (LWS)
6974 | 40057 | 457126 | 518764 | [6 empty] | Wilton Woods Complex (LWS)
6975 | 40058 | 457226 | 518764 | [6 empty] | Wilton Woods Complex (LWS)
6976 | 40059 | 457326 | 518764 | [6 empty] | Wilton Woods Complex (LWS)
6977 | 40060 | 457426 | 518764 | [6 empty] | Wilton Woods Complex (LWS)
6978 | 40061 | 457526 | 518764 | [6 empty] | Wilton Woods Complex (LWS)
6979 | 40081 | 459526 | 518764 | [5 empty] | Lovell Hill Pools
6980 | 40082 | 459626 | 518764 | [5 empty] | Lovell Hill Pools
6981 | 40083 | 459726 | 518764 | [5 empty] | Lovell Hill Pools
6982 | 40354 | 456826 | 518864 | [6 empty] | Wilton Woods Complex (LWS)
6983 | 40355 | 456926 | 518864 | [6 empty] | Wilton Woods Complex (LWS)
6984 | 40356 | 457026 | 518864 | [6 empty] | Wilton Woods Complex (LWS)
6985 | 40357 | 457126 | 518864 | [6 empty] | Wilton Woods Complex (LWS)
6986 | 40358 | 457226 | 518864 | [6 empty] | Wilton Woods Complex (LWS)
6987 | 40359 | 457326 | 518864 | [6 empty] | Wilton Woods Complex (LWS)
6988 | 40360 | 457426 | 518864 | [6 empty] | Wilton Woods Complex (LWS)
6989 | 40361 | 457526 | 518864 | [6 empty] | Wilton Woods Complex (LWS)
6990 | 40362 | 457626 | 518864 | [6 empty] | Wilton Woods Complex (LWS)
6991 | 40363 | 457726 | 518864 | [6 empty] | Wilton Woods Complex (LWS)
6992 | 40365 | 457926 | 518864 | [6 empty] | Wilton Woods Complex (LWS)
6993 | 40366 | 458026 | 518864 | [6 empty] | Wilton Woods Complex (LWS)
6994 | 40367 | 458126 | 518864 | [6 empty] | Wilton Woods Complex (LWS)
6995 | 40368 | 458226 | 518864 | [6 empty] | Wilton Woods Complex (LWS)
6996 | 40381 | 459526 | 518864 | [5 empty] | Lovell Hill Pools
6997 | 40382 | 459626 | 518864 | [5 empty] | Lovell Hill Pools
6998 | 40383 | 459726 | 518864 | [5 empty] | Lovell Hill Pools
6999 | 40656 | 457026 | 518964 | [6 empty] | Wilton Woods Complex (LWS)
7000 | 40657 | 457126 | 518964 | [6 empty] | Wilton Woods Complex (LWS)
7001 | 40658 | 457226 | 518964 | [6 empty] | Wilton Woods Complex (LWS)
7002 | 40659 | 457326 | 518964 | [6 empty] | Wilton Woods Complex (LWS)
7003 | 40660 | 457426 | 518964 | [6 empty] | Wilton Woods Complex (LWS)
7004 | 40661 | 457526 | 518964 | [6 empty] | Wilton Woods Complex (LWS)
7005 | 40662 | 457626 | 518964 | [6 empty] | Wilton Woods Complex (LWS)
7006 | 40663 | 457726 | 518964 | [6 empty] | Wilton Woods Complex (LWS)
7007 | 40664 | 457826 | 518964 | [6 empty] | Wilton Woods Complex (LWS)
7008 | 40665 | 457926 | 518964 | [6 empty] | Wilton Woods Complex (LWS)
7009 | 40666 | 458026 | 518964 | [6 empty] | Wilton Woods Complex (LWS)
7010 | 40667 | 458126 | 518964 | [6 empty] | Wilton Woods Complex (LWS)
7011 | 40668 | 458226 | 518964 | [6 empty] | Wilton Woods Complex (LWS)
7012 | 40669 | 458326 | 518964 | [6 empty] | Wilton Woods Complex (LWS)
7013 | 40670 | 458426 | 518964 | [6 empty] | Wilton Woods Complex (LWS)
7014 | 40681 | 459526 | 518964 | [5 empty] | Lovell Hill Pools
7015 | 40682 | 459626 | 518964 | [5 empty] | Lovell Hill Pools
7016 | 40683 | 459726 | 518964 | [5 empty] | Lovell Hill Pools
7017 | 40684 | 459826 | 518964 | [5 empty] | Lovell Hill Pools
7018 | 40958 | 457226 | 519064 | [6 empty] | Wilton Woods Complex (LWS)
7019 | 40959 | 457326 | 519064 | [6 empty] | Wilton Woods Complex (LWS)
7020 | 40960 | 457426 | 519064 | [6 empty] | Wilton Woods Complex (LWS)
7021 | 40961 | 457526 | 519064 | [6 empty] | Wilton Woods Complex (LWS)
7022 | 40962 | 457626 | 519064 | [6 empty] | Wilton Woods Complex (LWS)
7023 | 40963 | 457726 | 519064 | [6 empty] | Wilton Woods Complex (LWS)
7024 | 40964 | 457826 | 519064 | [6 empty] | Wilton Woods Complex (LWS)
7025 | 40965 | 457926 | 519064 | [6 empty] | Wilton Woods Complex (LWS)
7026 | 40966 | 458026 | 519064 | [6 empty] | Wilton Woods Complex (LWS)
7027 | 40967 | 458126 | 519064 | [6 empty] | Wilton Woods Complex (LWS)
7028 | 40968 | 458226 | 519064 | [6 empty] | Wilton Woods Complex (LWS)
7029 | 40969 | 458326 | 519064 | [6 empty] | Wilton Woods Complex (LWS)
7030 | 40970 | 458426 | 519064 | [6 empty] | Wilton Woods Complex (LWS)
7031 | 40981 | 459526 | 519064 | [5 empty] | Lovell Hill Pools
7032 | 40982 | 459626 | 519064 | [5 empty] | Lovell Hill Pools
7033 | 40983 | 459726 | 519064 | [5 empty] | Lovell Hill Pools
7034 | 40984 | 459826 | 519064 | [5 empty] | Lovell Hill Pools
7035 | 41258 | 457226 | 519164 | [6 empty] | Wilton Woods Complex (LWS)
7036 | 41259 | 457326 | 519164 | [6 empty] | Wilton Woods Complex (LWS)
7037 | 41260 | 457426 | 519164 | [6 empty] | Wilton Woods Complex (LWS)
7038 | 41261 | 457526 | 519164 | [6 empty] | Wilton Woods Complex (LWS)
7039 | 41262 | 457626 | 519164 | [6 empty] | Wilton Woods Complex (LWS)
7040 | 41263 | 457726 | 519164 | [6 empty] | Wilton Woods Complex (LWS)
7041 | 41264 | 457826 | 519164 | [6 empty] | Wilton Woods Complex (LWS)
7042 | 41265 | 457926 | 519164 | [6 empty] | Wilton Woods Complex (LWS)
7043 | 41266 | 458026 | 519164 | [6 empty] | Wilton Woods Complex (LWS)
7044 | 41267 | 458126 | 519164 | [6 empty] | Wilton Woods Complex (LWS)
7045 | 41268 | 458226 | 519164 | [6 empty] | Wilton Woods Complex (LWS)
7046 | 41269 | 458326 | 519164 | [6 empty] | Wilton Woods Complex (LWS)
7047 | 41270 | 458426 | 519164 | [6 empty] | Wilton Woods Complex (LWS)
7048 | 41271 | 458526 | 519164 | [6 empty] | Wilton Woods Complex (LWS)
7049 | 41282 | 459626 | 519164 | [5 empty] | Lovell Hill Pools
7050 | 41563 | 457726 | 519264 | [6 empty] | Wilton Woods Complex (LWS)
7051 | 41564 | 457826 | 519264 | [6 empty] | Wilton Woods Complex (LWS)
7052 | 41565 | 457926 | 519264 | [6 empty] | Wilton Woods Complex (LWS)
7053 | 41566 | 458026 | 519264 | [6 empty] | Wilton Woods Complex (LWS)
7054 | 41567 | 458126 | 519264 | [6 empty] | Wilton Woods Complex (LWS)
7055 | 41568 | 458226 | 519264 | [6 empty] | Wilton Woods Complex (LWS)
7056 | 41569 | 458326 | 519264 | [6 empty] | Wilton Woods Complex (LWS)
7057 | 41570 | 458426 | 519264 | [6 empty] | Wilton Woods Complex (LWS)
7058 | 41571 | 458526 | 519264 | [6 empty] | Wilton Woods Complex (LWS)
7059 | 41576 | 459026 | 519264 | [6 empty] | Wilton Woods Complex (LWS)
7060 | 41863 | 457726 | 519364 | [6 empty] | Wilton Woods Complex (LWS)
7061 | 41864 | 457826 | 519364 | [6 empty] | Wilton Woods Complex (LWS)
7062 | 41865 | 457926 | 519364 | [6 empty] | Wilton Woods Complex (LWS)
7063 | 41866 | 458026 | 519364 | [6 empty] | Wilton Woods Complex (LWS)
7064 | 41867 | 458126 | 519364 | [6 empty] | Wilton Woods Complex (LWS)
7065 | 41868 | 458226 | 519364 | [6 empty] | Wilton Woods Complex (LWS)
7066 | 41869 | 458326 | 519364 | [6 empty] | Wilton Woods Complex (LWS)
7067 | 41870 | 458426 | 519364 | [6 empty] | Wilton Woods Complex (LWS)
7068 | 41871 | 458526 | 519364 | [6 empty] | Wilton Woods Complex (LWS)
7069 | 41875 | 458926 | 519364 | [6 empty] | Wilton Woods Complex (LWS)
7070 | 41876 | 459026 | 519364 | [6 empty] | Wilton Woods Complex (LWS)
7071 | 41877 | 459126 | 519364 | [6 empty] | Wilton Woods Complex (LWS)
7072 | 42165 | 457926 | 519464 | [6 empty] | Wilton Woods Complex (LWS)
7073 | 42166 | 458026 | 519464 | [6 empty] | Wilton Woods Complex (LWS)
7074 | 42167 | 458126 | 519464 | [6 empty] | Wilton Woods Complex (LWS)
7075 | 42168 | 458226 | 519464 | [6 empty] | Wilton Woods Complex (LWS)
7076 | 42169 | 458326 | 519464 | [6 empty] | Wilton Woods Complex (LWS)
7077 | 42170 | 458426 | 519464 | [6 empty] | Wilton Woods Complex (LWS)
7078 | 42171 | 458526 | 519464 | [6 empty] | Wilton Woods Complex (LWS)
7079 | 42172 | 458626 | 519464 | [6 empty] | Wilton Woods Complex (LWS)
7080 | 42174 | 458826 | 519464 | [6 empty] | Wilton Woods Complex (LWS)
7081 | 42175 | 458926 | 519464 | [6 empty] | Wilton Woods Complex (LWS)
7082 | 42176 | 459026 | 519464 | [6 empty] | Wilton Woods Complex (LWS)
7083 | 42177 | 459126 | 519464 | [6 empty] | Wilton Woods Complex (LWS)
7084 | 42178 | 459226 | 519464 | [6 empty] | Wilton Woods Complex (LWS)
7085 | 42179 | 459326 | 519464 | [6 empty] | Wilton Woods Complex (LWS)
7086 | 42180 | 459426 | 519464 | [6 empty] | Wilton Woods Complex (LWS)
7087 | 42181 | 459526 | 519464 | [6 empty] | Wilton Woods Complex (LWS)
7088 | 42182 | 459626 | 519464 | [6 empty] | Wilton Woods Complex (LWS)
7089 | 42183 | 459726 | 519464 | [6 empty] | Wilton Woods Complex (LWS)
7090 | 42467 | 458126 | 519564 | [6 empty] | Wilton Woods Complex (LWS)
7091 | 42471 | 458526 | 519564 | [6 empty] | Wilton Woods Complex (LWS)
7092 | 42472 | 458626 | 519564 | [6 empty] | Wilton Woods Complex (LWS)
7093 | 42473 | 458726 | 519564 | [6 empty] | Wilton Woods Complex (LWS)
7094 | 42474 | 458826 | 519564 | [6 empty] | Wilton Woods Complex (LWS)
7095 | 42475 | 458926 | 519564 | [6 empty] | Wilton Woods Complex (LWS)
7096 | 42476 | 459026 | 519564 | [6 empty] | Wilton Woods Complex (LWS)
7097 | 42477 | 459126 | 519564 | [6 empty] | Wilton Woods Complex (LWS)
7098 | 42478 | 459226 | 519564 | [6 empty] | Wilton Woods Complex (LWS)
7099 | 42479 | 459326 | 519564 | [6 empty] | Wilton Woods Complex (LWS)
7100 | 42480 | 459426 | 519564 | [6 empty] | Wilton Woods Complex (LWS)
7101 | 42481 | 459526 | 519564 | [6 empty] | Wilton Woods Complex (LWS)
7102 | 42482 | 459626 | 519564 | [6 empty] | Wilton Woods Complex (LWS)
7103 | 42483 | 459726 | 519564 | [6 empty] | Wilton Woods Complex (LWS)
7104 | 42484 | 459826 | 519564 | [6 empty] | Wilton Woods Complex (LWS)
7105 | 42771 | 458526 | 519664 | [6 empty] | Wilton Woods Complex (LWS)
7106 | 42772 | 458626 | 519664 | [6 empty] | Wilton Woods Complex (LWS)
7107 | 42773 | 458726 | 519664 | [6 empty] | Wilton Woods Complex (LWS)
7108 | 42774 | 458826 | 519664 | [6 empty] | Wilton Woods Complex (LWS)
7109 | 42775 | 458926 | 519664 | [6 empty] | Wilton Woods Complex (LWS)
7110 | 42776 | 459026 | 519664 | [6 empty] | Wilton Woods Complex (LWS)
7111 | 42777 | 459126 | 519664 | [6 empty] | Wilton Woods Complex (LWS)
7112 | 42778 | 459226 | 519664 | [6 empty] | Wilton Woods Complex (LWS)
7113 | 42779 | 459326 | 519664 | [6 empty] | Wilton Woods Complex (LWS)
7114 | 42780 | 459426 | 519664 | [6 empty] | Wilton Woods Complex (LWS)
7115 | 42781 | 459526 | 519664 | [6 empty] | Wilton Woods Complex (LWS)
7116 | 42782 | 459626 | 519664 | [6 empty] | Wilton Woods Complex (LWS)
7117 | 42783 | 459726 | 519664 | [6 empty] | Wilton Woods Complex (LWS)
7118 | 42784 | 459826 | 519664 | [6 empty] | Wilton Woods Complex (LWS)
7119 | 43072 | 458626 | 519764 | [6 empty] | Wilton Woods Complex (LWS)
7120 | 43073 | 458726 | 519764 | [6 empty] | Wilton Woods Complex (LWS)
7121 | 43074 | 458826 | 519764 | [6 empty] | Wilton Woods Complex (LWS)
7122 | 43075 | 458926 | 519764 | [6 empty] | Wilton Woods Complex (LWS)
7123 | 43076 | 459026 | 519764 | [6 empty] | Wilton Woods Complex (LWS)
7124 | 43077 | 459126 | 519764 | [6 empty] | Wilton Woods Complex (LWS)
7125 | 43078 | 459226 | 519764 | [6 empty] | Wilton Woods Complex (LWS)
7126 | 43079 | 459326 | 519764 | [6 empty] | Wilton Woods Complex (LWS)
7127 | 43080 | 459426 | 519764 | [6 empty] | Wilton Woods Complex (LWS)
7128 | 43081 | 459526 | 519764 | [6 empty] | Wilton Woods Complex (LWS)
7129 | 43082 | 459626 | 519764 | [6 empty] | Wilton Woods Complex (LWS)
7130 | 43164 | 467826 | 519764 | [5 empty] | Saltburn Gill
7131 | 43376 | 459026 | 519864 | [6 empty] | Wilton Woods Complex (LWS)
7132 | 43377 | 459126 | 519864 | [6 empty] | Wilton Woods Complex (LWS)
7133 | 43378 | 459226 | 519864 | [6 empty] | Wilton Woods Complex (LWS)
7134 | 43379 | 459326 | 519864 | [6 empty] | Wilton Woods Complex (LWS)
7135 | 43380 | 459426 | 519864 | [6 empty] | Wilton Woods Complex (LWS)
7136 | 43381 | 459526 | 519864 | [6 empty] | Wilton Woods Complex (LWS)
7137 | 43462 | 467626 | 519864 | [5 empty] | Saltburn Gill
7138 | 43463 | 467726 | 519864 | [5 empty] | Saltburn Gill
7139 | 43464 | 467826 | 519864 | [5 empty] | Saltburn Gill
7140 | 43678 | 459226 | 519964 | [6 empty] | Wilton Woods Complex (LWS)
7141 | 43679 | 459326 | 519964 | [6 empty] | Wilton Woods Complex (LWS)
7142 | 43680 | 459426 | 519964 | [6 empty] | Wilton Woods Complex (LWS)
7143 | 43681 | 459526 | 519964 | [6 empty] | Wilton Woods Complex (LWS)
7144 | 43682 | 459626 | 519964 | [6 empty] | Wilton Woods Complex (LWS)
7145 | 43761 | 467526 | 519964 | [5 empty] | Saltburn Gill
7146 | 43762 | 467626 | 519964 | [5 empty] | Saltburn Gill
7147 | 43763 | 467726 | 519964 | [5 empty] | Saltburn Gill
7148 | 43979 | 459326 | 520064 | [6 empty] | Wilton Woods Complex (LWS)
7149 | 43980 | 459426 | 520064 | [6 empty] | Wilton Woods Complex (LWS)
7150 | 43981 | 459526 | 520064 | [6 empty] | Wilton Woods Complex (LWS)
7151 | 43982 | 459626 | 520064 | [6 empty] | Wilton Woods Complex (LWS)
7152 | 43983 | 459726 | 520064 | [6 empty] | Wilton Woods Complex (LWS)
7153 | 43984 | 459826 | 520064 | [6 empty] | Wilton Woods Complex (LWS)
7154 | 43985 | 459926 | 520064 | [6 empty] | Wilton Woods Complex (LWS)
7155 | 43988 | 460226 | 520064 | [6 empty] | Wilton Woods Complex (LWS)
7156 | 43989 | 460326 | 520064 | [6 empty] | Wilton Woods Complex (LWS)
7157 | 43990 | 460426 | 520064 | [6 empty] | Wilton Woods Complex (LWS)
7158 | 44061 | 467526 | 520064 | [5 empty] | Saltburn Gill
7159 | 44062 | 467626 | 520064 | [5 empty] | Saltburn Gill
7160 | 44279 | 459326 | 520164 | [6 empty] | Wilton Woods Complex (LWS)
7161 | 44280 | 459426 | 520164 | [6 empty] | Wilton Woods Complex (LWS)
7162 | 44281 | 459526 | 520164 | [6 empty] | Wilton Woods Complex (LWS)
7163 | 44282 | 459626 | 520164 | [6 empty] | Wilton Woods Complex (LWS)
7164 | 44283 | 459726 | 520164 | [6 empty] | Wilton Woods Complex (LWS)
7165 | 44284 | 459826 | 520164 | [6 empty] | Wilton Woods Complex (LWS)
7166 | 44285 | 459926 | 520164 | [6 empty] | Wilton Woods Complex (LWS)
7167 | 44286 | 460026 | 520164 | [6 empty] | Wilton Woods Complex (LWS)
7168 | 44287 | 460126 | 520164 | [6 empty] | Wilton Woods Complex (LWS)
7169 | 44288 | 460226 | 520164 | [6 empty] | Wilton Woods Complex (LWS)
7170 | 44360 | 467426 | 520164 | [5 empty] | Saltburn Gill
7171 | 44361 | 467526 | 520164 | [5 empty] | Saltburn Gill
7172 | 44578 | 459226 | 520264 | [6 empty] | Wilton Woods Complex (LWS)
7173 | 44579 | 459326 | 520264 | [6 empty] | Wilton Woods Complex (LWS)
7174 | 44582 | 459626 | 520264 | [6 empty] | Wilton Woods Complex (LWS)
7175 | 44583 | 459726 | 520264 | [6 empty] | Wilton Woods Complex (LWS)
7176 | 44584 | 459826 | 520264 | [6 empty] | Wilton Woods Complex (LWS)
7177 | 44585 | 459926 | 520264 | [6 empty] | Wilton Woods Complex (LWS)
7178 | 44586 | 460026 | 520264 | [6 empty] | Wilton Woods Complex (LWS)
7179 | 44587 | 460126 | 520264 | [6 empty] | Wilton Woods Complex (LWS)
7180 | 44589 | 460326 | 520264 | [6 empty] | Wilton Woods Complex (LWS)
7181 | 44590 | 460426 | 520264 | [6 empty] | Wilton Woods Complex (LWS)
7182 | 44660 | 467426 | 520264 | [5 empty] | Saltburn Gill
7183 | 44661 | 467526 | 520264 | [5 empty] | Saltburn Gill
7184 | 44662 | 467626 | 520264 | [5 empty] | Saltburn Gill
7185 | 44663 | 467726 | 520264 | [5 empty] | Saltburn Gill
7186 | 44878 | 459226 | 520364 | [6 empty] | Wilton Woods Complex (LWS)
7187 | 44879 | 459326 | 520364 | [6 empty] | Wilton Woods Complex (LWS)
7188 | 44884 | 459826 | 520364 | [6 empty] | Wilton Woods Complex (LWS)
7189 | 44885 | 459926 | 520364 | [6 empty] | Wilton Woods Complex (LWS)
7190 | 44886 | 460026 | 520364 | [6 empty] | Wilton Woods Complex (LWS)
7191 | 44887 | 460126 | 520364 | [6 empty] | Wilton Woods Complex (LWS)
7192 | 44888 | 460226 | 520364 | [6 empty] | Wilton Woods Complex (LWS)
7193 | 44889 | 460326 | 520364 | [6 empty] | Wilton Woods Complex (LWS)
7194 | 44960 | 467426 | 520364 | [5 empty] | Saltburn Gill
7195 | 44961 | 467526 | 520364 | [5 empty] | Saltburn Gill
7196 | 44962 | 467626 | 520364 | [5 empty] | Saltburn Gill
7197 | 44963 | 467726 | 520364 | [5 empty] | Saltburn Gill
7198 | 45178 | 459226 | 520464 | [6 empty] | Wilton Woods Complex (LWS)
7199 | 45179 | 459326 | 520464 | [6 empty] | Wilton Woods Complex (LWS)
7200 | 45187 | 460126 | 520464 | [6 empty] | Wilton Woods Complex (LWS)
7201 | 45188 | 460226 | 520464 | [6 empty] | Wilton Woods Complex (LWS)
7202 | 45189 | 460326 | 520464 | [6 empty] | Wilton Woods Complex (LWS)
7203 | 45260 | 467426 | 520464 | [5 empty] | Saltburn Gill
7204 | 45261 | 467526 | 520464 | [5 empty] | Saltburn Gill
7205 | 45262 | 467626 | 520464 | [5 empty] | Saltburn Gill
7206 | 45263 | 467726 | 520464 | [5 empty] | Saltburn Gill
7207 | 45264 | 467826 | 520464 | [5 empty] | Saltburn Gill
7208 | 45488 | 460226 | 520564 | [6 empty] | Wilton Woods Complex (LWS)
7209 | 45489 | 460326 | 520564 | [6 empty] | Wilton Woods Complex (LWS)
7210 | 45560 | 467426 | 520564 | [5 empty] | Saltburn Gill
7211 | 45561 | 467526 | 520564 | [5 empty] | Saltburn Gill
7212 | 45562 | 467626 | 520564 | [5 empty] | Saltburn Gill
7213 | 45563 | 467726 | 520564 | [5 empty] | Saltburn Gill
7214 | 45788 | 460226 | 520664 | [6 empty] | Wilton Woods Complex (LWS)
7215 | 45860 | 467426 | 520664 | [5 empty] | Saltburn Gill
7216 | 45861 | 467526 | 520664 | [5 empty] | Saltburn Gill
7217 | 45862 | 467626 | 520664 | [5 empty] | Saltburn Gill
7218 | 46160 | 467426 | 520764 | [5 empty] | Saltburn Gill
7219 | 46161 | 467526 | 520764 | [5 empty] | Saltburn Gill
7220 | 46162 | 467626 | 520764 | [5 empty] | Saltburn Gill
7221 | 46163 | 467726 | 520764 | [5 empty] | Saltburn Gill
7222 | 46459 | 467326 | 520864 | [5 empty] | Saltburn Gill
7223 | 46460 | 467426 | 520864 | [5 empty] | Saltburn Gill
7224 | 46461 | 467526 | 520864 | [5 empty] | Saltburn Gill
7225 | 46462 | 467626 | 520864 | [5 empty] | Saltburn Gill
7226 | 46758 | 467226 | 520964 | [5 empty] | Saltburn Gill
7227 | 46759 | 467326 | 520964 | [5 empty] | Saltburn Gill
7228 | 46760 | 467426 | 520964 | [5 empty] | Saltburn Gill
7229 | 46901 | 451526 | 521064 |  |  | Teesmouth & Cleveland Coast |  | Teesmouth and Cleveland Coast | Tees and Hartlepool Foreshore and Wetlands
7230 | 47057 | 467126 | 521064 | [5 empty] | Saltburn Gill
7231 | 47058 | 467226 | 521064 | [5 empty] | Saltburn Gill
7232 | 47059 | 467326 | 521064 | [5 empty] | Saltburn Gill
7233 | 47201 | 451526 | 521164 |  |  | Teesmouth & Cleveland Coast |  | Teesmouth and Cleveland Coast | Tees and Hartlepool Foreshore and Wetlands
7234 | 47202 | 451626 | 521164 |  |  | Teesmouth & Cleveland Coast |  | Teesmouth and Cleveland Coast | Tees and Hartlepool Foreshore and Wetlands
7235 | 47203 | 451726 | 521164 |  |  | Teesmouth & Cleveland Coast |  | Teesmouth and Cleveland Coast | Tees and Hartlepool Foreshore and Wetlands
7236 | 47356 | 467026 | 521164 | [5 empty] | Saltburn Gill
7237 | 47357 | 467126 | 521164 | [5 empty] | Saltburn Gill
7238 | 47358 | 467226 | 521164 | [5 empty] | Saltburn Gill
7239 | 47503 | 451726 | 521264 |  |  | Teesmouth & Cleveland Coast |  | Teesmouth and Cleveland Coast | Tees and Hartlepool Foreshore and Wetlands
7240 | 47504 | 451826 | 521264 |  |  | Teesmouth & Cleveland Coast |  | Teesmouth and Cleveland Coast | Tees and Hartlepool Foreshore and Wetlands
7241 | 47505 | 451926 | 521264 |  |  | Teesmouth & Cleveland Coast |  | Teesmouth and Cleveland Coast | Tees and Hartlepool Foreshore and Wetlands
7242 | 47656 | 467026 | 521264 | [5 empty] | Saltburn Gill
7243 | 47657 | 467126 | 521264 | [5 empty] | Saltburn Gill
7244 | 47804 | 451826 | 521364 |  |  | Teesmouth & Cleveland Coast |  | Teesmouth and Cleveland Coast | Tees and Hartlepool Foreshore and Wetlands
7245 | 47805 | 451926 | 521364 |  |  | Teesmouth & Cleveland Coast |  | Teesmouth and Cleveland Coast | Tees and Hartlepool Foreshore and Wetlands
7246 | 47806 | 452026 | 521364 |  |  | Teesmouth & Cleveland Coast |  | Teesmouth and Cleveland Coast | Tees and Hartlepool Foreshore and Wetlands
7247 | 48105 | 451926 | 521464 |  |  | Teesmouth & Cleveland Coast |  | Teesmouth and Cleveland Coast | Tees and Hartlepool Foreshore and Wetlands
7248 | 48106 | 452026 | 521464 |  |  | Teesmouth & Cleveland Coast |  | Teesmouth and Cleveland Coast | Tees and Hartlepool Foreshore and Wetlands
7249 | 48107 | 452126 | 521464 |  |  | Teesmouth & Cleveland Coast |  | Teesmouth and Cleveland Coast | Tees and Hartlepool Foreshore and Wetlands
7250 | 48406 | 452026 | 521564 |  |  | Teesmouth & Cleveland Coast |  | Teesmouth and Cleveland Coast | Tees and Hartlepool Foreshore and Wetlands
7251 | 48407 | 452126 | 521564 |  |  | Teesmouth & Cleveland Coast |  | Teesmouth and Cleveland Coast | Tees and Hartlepool Foreshore and Wetlands
7252 | 48408 | 452226 | 521564 |  |  | Teesmouth & Cleveland Coast |  | Teesmouth and Cleveland Coast | Tees and Hartlepool Foreshore and Wetlands
7253 | 48707 | 452126 | 521664 |  |  | Teesmouth & Cleveland Coast |  | Teesmouth and Cleveland Coast | Tees and Hartlepool Foreshore and Wetlands
7254 | 48708 | 452226 | 521664 |  |  | Teesmouth & Cleveland Coast |  | Teesmouth and Cleveland Coast | Tees and Hartlepool Foreshore and Wetlands
7255 | 48709 | 452326 | 521664 |  |  | Teesmouth & Cleveland Coast |  | Teesmouth and Cleveland Coast | Tees and Hartlepool Foreshore and Wetlands
7256 | 49007 | 452126 | 521764 |  |  | Teesmouth & Cleveland Coast |  | Teesmouth and Cleveland Coast | Tees and Hartlepool Foreshore and Wetlands
7257 | 49008 | 452226 | 521764 |  |  | Teesmouth & Cleveland Coast |  | Teesmouth and Cleveland Coast | Tees and Hartlepool Foreshore and Wetlands
7258 | 49009 | 452326 | 521764 |  |  | Teesmouth & Cleveland Coast |  | Teesmouth and Cleveland Coast | Tees and Hartlepool Foreshore and Wetlands
7259 | 49010 | 452426 | 521764 |  |  | Teesmouth & Cleveland Coast |  | Teesmouth and Cleveland Coast | Tees and Hartlepool Foreshore and Wetlands
7260 | 49308 | 452226 | 521864 |  |  | Teesmouth & Cleveland Coast |  | Teesmouth and Cleveland Coast | Tees and Hartlepool Foreshore and Wetlands
7261 | 49309 | 452326 | 521864 |  |  | Teesmouth & Cleveland Coast |  | Teesmouth and Cleveland Coast | Tees and Hartlepool Foreshore and Wetlands
7262 | 49310 | 452426 | 521864 |  |  | Teesmouth & Cleveland Coast |  | Teesmouth and Cleveland Coast | Tees and Hartlepool Foreshore and Wetlands
7263 | 49591 | 450526 | 521964 |  |  | Teesmouth & Cleveland Coast |  | Teesmouth and Cleveland Coast | Tees and Hartlepool Foreshore and Wetlands
7264 | 49609 | 452326 | 521964 |  |  | Teesmouth & Cleveland Coast |  | Teesmouth and Cleveland Coast | Tees and Hartlepool Foreshore and Wetlands
7265 | 49610 | 452426 | 521964 |  |  | Teesmouth & Cleveland Coast |  | Teesmouth and Cleveland Coast | Tees and Hartlepool Foreshore and Wetlands
7266 | 49611 | 452526 | 521964 |  |  | Teesmouth & Cleveland Coast |  | Teesmouth and Cleveland Coast | Tees and Hartlepool Foreshore and Wetlands
7267 | 49886 | 450026 | 522064 |  |  | Teesmouth & Cleveland Coast |  | Teesmouth and Cleveland Coast | Tees and Hartlepool Foreshore and Wetlands
7268 | 49887 | 450126 | 522064 |  |  | Teesmouth & Cleveland Coast |  | Teesmouth and Cleveland Coast | Tees and Hartlepool Foreshore and Wetlands
7269 | 49888 | 450226 | 522064 |  |  | Teesmouth & Cleveland Coast |  | Teesmouth and Cleveland Coast | Tees and Hartlepool Foreshore and Wetlands
7270 | 49889 | 450326 | 522064 |  |  | Teesmouth & Cleveland Coast |  | Teesmouth and Cleveland Coast | Tees and Hartlepool Foreshore and Wetlands
7271 | 49890 | 450426 | 522064 |  |  | Teesmouth & Cleveland Coast |  | Teesmouth and Cleveland Coast | Tees and Hartlepool Foreshore and Wetlands
7272 | 49891 | 450526 | 522064 |  |  | Teesmouth & Cleveland Coast |  | Teesmouth and Cleveland Coast | Tees and Hartlepool Foreshore and Wetlands
7273 | 49892 | 450626 | 522064 |  |  | Teesmouth & Cleveland Coast |  | Teesmouth and Cleveland Coast | Tees and Hartlepool Foreshore and Wetlands
7274 | 49909 | 452326 | 522064 |  |  | Teesmouth & Cleveland Coast |  | Teesmouth and Cleveland Coast | Tees and Hartlepool Foreshore and Wetlands
7275 | 49910 | 452426 | 522064 |  |  | Teesmouth & Cleveland Coast |  | Teesmouth and Cleveland Coast | Tees and Hartlepool Foreshore and Wetlands
7276 | 49911 | 452526 | 522064 |  |  | Teesmouth & Cleveland Coast |  | Teesmouth and Cleveland Coast | Tees and Hartlepool Foreshore and Wetlands
7277 | 49912 | 452626 | 522064 |  |  | Teesmouth & Cleveland Coast |  | Teesmouth and Cleveland Coast | Tees and Hartlepool Foreshore and Wetlands
7278 | 50185 | 449926 | 522164 |  |  | Teesmouth & Cleveland Coast |  | Teesmouth and Cleveland Coast | Tees and Hartlepool Foreshore and Wetlands
7279 | 50186 | 450026 | 522164 |  |  | Teesmouth & Cleveland Coast |  | Teesmouth and Cleveland Coast | Tees and Hartlepool Foreshore and Wetlands
7280 | 50187 | 450126 | 522164 |  |  | Teesmouth & Cleveland Coast |  | Teesmouth and Cleveland Coast | Tees and Hartlepool Foreshore and Wetlands
7281 | 50188 | 450226 | 522164 |  |  | Teesmouth & Cleveland Coast |  | Teesmouth and Cleveland Coast | Tees and Hartlepool Foreshore and Wetlands
7282 | 50189 | 450326 | 522164 |  |  | Teesmouth & Cleveland Coast |  | Teesmouth and Cleveland Coast | Tees and Hartlepool Foreshore and Wetlands
7283 | 50190 | 450426 | 522164 |  |  | Teesmouth & Cleveland Coast |  | Teesmouth and Cleveland Coast | Tees and Hartlepool Foreshore and Wetlands
7284 | 50191 | 450526 | 522164 |  |  | Teesmouth & Cleveland Coast |  | Teesmouth and Cleveland Coast | Tees and Hartlepool Foreshore and Wetlands
7285 | 50192 | 450626 | 522164 |  |  | Teesmouth & Cleveland Coast |  | Teesmouth and Cleveland Coast | Tees and Hartlepool Foreshore and Wetlands
7286 | 50193 | 450726 | 522164 |  |  | Teesmouth & Cleveland Coast |  | Teesmouth and Cleveland Coast | Tees and Hartlepool Foreshore and Wetlands
7287 | 50210 | 452426 | 522164 |  |  | Teesmouth & Cleveland Coast |  | Teesmouth and Cleveland Coast | Tees and Hartlepool Foreshore and Wetlands
7288 | 50211 | 452526 | 522164 |  |  | Teesmouth & Cleveland Coast |  | Teesmouth and Cleveland Coast | Tees and Hartlepool Foreshore and Wetlands
7289 | 50212 | 452626 | 522164 |  |  | Teesmouth & Cleveland Coast |  | Teesmouth and Cleveland Coast | Tees and Hartlepool Foreshore and Wetlands
7290 | 50213 | 452726 | 522164 |  |  | Teesmouth & Cleveland Coast |  | Teesmouth and Cleveland Coast | Tees and Hartlepool Foreshore and Wetlands
7291 | 50214 | 452826 | 522164 |  |  | Teesmouth & Cleveland Coast |  | Teesmouth and Cleveland Coast | Tees and Hartlepool Foreshore and Wetlands
7292 | 50486 | 450026 | 522264 |  |  | Teesmouth & Cleveland Coast |  | Teesmouth and Cleveland Coast | Tees and Hartlepool Foreshore and Wetlands
7293 | 50487 | 450126 | 522264 |  |  | Teesmouth & Cleveland Coast |  | Teesmouth and Cleveland Coast | Tees and Hartlepool Foreshore and Wetlands
7294 | 50488 | 450226 | 522264 |  |  | Teesmouth & Cleveland Coast |  | Teesmouth and Cleveland Coast | Tees and Hartlepool Foreshore and Wetlands
7295 | 50489 | 450326 | 522264 |  |  | Teesmouth & Cleveland Coast |  | Teesmouth and Cleveland Coast | Tees and Hartlepool Foreshore and Wetlands
7296 | 50490 | 450426 | 522264 |  |  | Teesmouth & Cleveland Coast |  | Teesmouth and Cleveland Coast | Tees and Hartlepool Foreshore and Wetlands
7297 | 50491 | 450526 | 522264 |  |  | Teesmouth & Cleveland Coast |  | Teesmouth and Cleveland Coast | Tees and Hartlepool Foreshore and Wetlands
7298 | 50492 | 450626 | 522264 |  |  | Teesmouth & Cleveland Coast |  | Teesmouth and Cleveland Coast | Tees and Hartlepool Foreshore and Wetlands
7299 | 50493 | 450726 | 522264 |  |  | Teesmouth & Cleveland Coast |  | Teesmouth and Cleveland Coast | Tees and Hartlepool Foreshore and Wetlands
7300 | 50494 | 450826 | 522264 |  |  | Teesmouth & Cleveland Coast |  | Teesmouth and Cleveland Coast | Tees and Hartlepool Foreshore and Wetlands
7301 | 50511 | 452526 | 522264 |  |  | Teesmouth & Cleveland Coast |  | Teesmouth and Cleveland Coast | Tees and Hartlepool Foreshore and Wetlands
7302 | 50512 | 452626 | 522264 |  |  | Teesmouth & Cleveland Coast |  | Teesmouth and Cleveland Coast | Tees and Hartlepool Foreshore and Wetlands
7303 | 50513 | 452726 | 522264 |  |  | Teesmouth & Cleveland Coast |  | Teesmouth and Cleveland Coast | Tees and Hartlepool Foreshore and Wetlands
7304 | 50514 | 452826 | 522264 |  |  | Teesmouth & Cleveland Coast |  | Teesmouth and Cleveland Coast | Tees and Hartlepool Foreshore and Wetlands
7305 | 50515 | 452926 | 522264 |  |  | Teesmouth & Cleveland Coast |  | Teesmouth and Cleveland Coast | Tees and Hartlepool Foreshore and Wetlands
7306 | 50786 | 450026 | 522364 |  |  | Teesmouth & Cleveland Coast |  | Teesmouth and Cleveland Coast | Tees and Hartlepool Foreshore and Wetlands
7307 | 50787 | 450126 | 522364 |  |  | Teesmouth & Cleveland Coast |  | Teesmouth and Cleveland Coast | Tees and Hartlepool Foreshore and Wetlands
7308 | 50788 | 450226 | 522364 |  |  | Teesmouth & Cleveland Coast |  | Teesmouth and Cleveland Coast | Tees and Hartlepool Foreshore and Wetlands
7309 | 50789 | 450326 | 522364 |  |  | Teesmouth & Cleveland Coast |  | Teesmouth and Cleveland Coast | Tees and Hartlepool Foreshore and Wetlands
7310 | 50790 | 450426 | 522364 |  |  | Teesmouth & Cleveland Coast |  | Teesmouth and Cleveland Coast | Tees and Hartlepool Foreshore and Wetlands
7311 | 50791 | 450526 | 522364 |  |  | Teesmouth & Cleveland Coast |  | Teesmouth and Cleveland Coast | Tees and Hartlepool Foreshore and Wetlands
7312 | 50792 | 450626 | 522364 |  |  | Teesmouth & Cleveland Coast |  | Teesmouth and Cleveland Coast | Tees and Hartlepool Foreshore and Wetlands
7313 | 50793 | 450726 | 522364 |  |  | Teesmouth & Cleveland Coast |  | Teesmouth and Cleveland Coast | Tees and Hartlepool Foreshore and Wetlands
7314 | 50794 | 450826 | 522364 |  |  | Teesmouth & Cleveland Coast |  | Teesmouth and Cleveland Coast | Tees and Hartlepool Foreshore and Wetlands
7315 | 50812 | 452626 | 522364 |  |  | Teesmouth & Cleveland Coast |  | Teesmouth and Cleveland Coast | Tees and Hartlepool Foreshore and Wetlands
7316 | 50813 | 452726 | 522364 |  |  | Teesmouth & Cleveland Coast |  | Teesmouth and Cleveland Coast | Tees and Hartlepool Foreshore and Wetlands
7317 | 50814 | 452826 | 522364 |  |  | Teesmouth & Cleveland Coast |  | Teesmouth and Cleveland Coast | Tees and Hartlepool Foreshore and Wetlands
7318 | 50815 | 452926 | 522364 |  |  | Teesmouth & Cleveland Coast |  | Teesmouth and Cleveland Coast | Tees and Hartlepool Foreshore and Wetlands
7319 | 51087 | 450126 | 522464 |  |  | Teesmouth & Cleveland Coast |  | Teesmouth and Cleveland Coast | Tees and Hartlepool Foreshore and Wetlands
7320 | 51088 | 450226 | 522464 |  |  | Teesmouth & Cleveland Coast |  | Teesmouth and Cleveland Coast | Tees and Hartlepool Foreshore and Wetlands
7321 | 51089 | 450326 | 522464 |  |  | Teesmouth & Cleveland Coast |  | Teesmouth and Cleveland Coast | Tees and Hartlepool Foreshore and Wetlands
7322 | 51090 | 450426 | 522464 |  |  | Teesmouth & Cleveland Coast |  | Teesmouth and Cleveland Coast | Tees and Hartlepool Foreshore and Wetlands
7323 | 51091 | 450526 | 522464 |  |  | Teesmouth & Cleveland Coast |  | Teesmouth and Cleveland Coast | Tees and Hartlepool Foreshore and Wetlands
7324 | 51092 | 450626 | 522464 |  |  | Teesmouth & Cleveland Coast |  | Teesmouth and Cleveland Coast | Tees and Hartlepool Foreshore and Wetlands
7325 | 51093 | 450726 | 522464 |  |  | Teesmouth & Cleveland Coast |  | Teesmouth and Cleveland Coast | Tees and Hartlepool Foreshore and Wetlands
7326 | 51094 | 450826 | 522464 |  |  | Teesmouth & Cleveland Coast |  | Teesmouth and Cleveland Coast | Tees and Hartlepool Foreshore and Wetlands
7327 | 51114 | 452826 | 522464 |  |  | Teesmouth & Cleveland Coast |  | Teesmouth and Cleveland Coast | Tees and Hartlepool Foreshore and Wetlands
7328 | 51115 | 452926 | 522464 |  |  | Teesmouth & Cleveland Coast |  | Teesmouth and Cleveland Coast | Tees and Hartlepool Foreshore and Wetlands
7329 | 51116 | 453026 | 522464 |  |  | Teesmouth & Cleveland Coast |  | Teesmouth and Cleveland Coast | Tees and Hartlepool Foreshore and Wetlands
7330 | 51388 | 450226 | 522564 |  |  | Teesmouth & Cleveland Coast |  | Teesmouth and Cleveland Coast | Tees and Hartlepool Foreshore and Wetlands
7331 | 51389 | 450326 | 522564 |  |  | Teesmouth & Cleveland Coast |  | Teesmouth and Cleveland Coast | Tees and Hartlepool Foreshore and Wetlands
7332 | 51390 | 450426 | 522564 |  |  | Teesmouth & Cleveland Coast |  | Teesmouth and Cleveland Coast | Tees and Hartlepool Foreshore and Wetlands
7333 | 51391 | 450526 | 522564 |  |  | Teesmouth & Cleveland Coast |  | Teesmouth and Cleveland Coast | Tees and Hartlepool Foreshore and Wetlands
7334 | 51392 | 450626 | 522564 |  |  | Teesmouth & Cleveland Coast |  | Teesmouth and Cleveland Coast | Tees and Hartlepool Foreshore and Wetlands
7335 | 51393 | 450726 | 522564 |  |  | Teesmouth & Cleveland Coast |  | Teesmouth and Cleveland Coast | Tees and Hartlepool Foreshore and Wetlands
7336 | 51394 | 450826 | 522564 |  |  | Teesmouth & Cleveland Coast |  | Teesmouth and Cleveland Coast | Tees and Hartlepool Foreshore and Wetlands
7337 | 51395 | 450926 | 522564 |  |  | Teesmouth & Cleveland Coast |  | Teesmouth and Cleveland Coast | Tees and Hartlepool Foreshore and Wetlands
7338 | 51396 | 451026 | 522564 |  |  | Teesmouth & Cleveland Coast |  | Teesmouth and Cleveland Coast | Tees and Hartlepool Foreshore and Wetlands
7339 | 51397 | 451126 | 522564 |  |  | Teesmouth & Cleveland Coast |  | Teesmouth and Cleveland Coast | Tees and Hartlepool Foreshore and Wetlands
7340 | 51415 | 452926 | 522564 |  |  | Teesmouth & Cleveland Coast |  | Teesmouth and Cleveland Coast | Tees and Hartlepool Foreshore and Wetlands
7341 | 51416 | 453026 | 522564 |  |  | Teesmouth & Cleveland Coast |  | Teesmouth and Cleveland Coast | Tees and Hartlepool Foreshore and Wetlands
7342 | 51690 | 450426 | 522664 |  |  | Teesmouth & Cleveland Coast |  | Teesmouth and Cleveland Coast | Tees and Hartlepool Foreshore and Wetlands
7343 | 51691 | 450526 | 522664 |  |  | Teesmouth & Cleveland Coast |  | Teesmouth and Cleveland Coast | Tees and Hartlepool Foreshore and Wetlands
7344 | 51692 | 450626 | 522664 |  |  | Teesmouth & Cleveland Coast |  | Teesmouth and Cleveland Coast | Tees and Hartlepool Foreshore and Wetlands
7345 | 51693 | 450726 | 522664 |  |  | Teesmouth & Cleveland Coast |  | Teesmouth and Cleveland Coast | Tees and Hartlepool Foreshore and Wetlands
7346 | 51694 | 450826 | 522664 |  |  | Teesmouth & Cleveland Coast |  | Teesmouth and Cleveland Coast | Tees and Hartlepool Foreshore and Wetlands
7347 | 51695 | 450926 | 522664 |  |  | Teesmouth & Cleveland Coast |  | Teesmouth and Cleveland Coast | Tees and Hartlepool Foreshore and Wetlands
7348 | 51696 | 451026 | 522664 |  |  | Teesmouth & Cleveland Coast |  | Teesmouth and Cleveland Coast | Tees and Hartlepool Foreshore and Wetlands
7349 | 51697 | 451126 | 522664 |  |  | Teesmouth & Cleveland Coast |  | Teesmouth and Cleveland Coast | Tees and Hartlepool Foreshore and Wetlands
7350 | 51698 | 451226 | 522664 |  |  | Teesmouth & Cleveland Coast |  | Teesmouth and Cleveland Coast | Tees and Hartlepool Foreshore and Wetlands
7351 | 51699 | 451326 | 522664 |  |  | Teesmouth & Cleveland Coast |  | Teesmouth and Cleveland Coast | Tees and Hartlepool Foreshore and Wetlands
7352 | 51716 | 453026 | 522664 |  |  | Teesmouth & Cleveland Coast |  | Teesmouth and Cleveland Coast | Tees and Hartlepool Foreshore and Wetlands
7353 | 51990 | 450426 | 522764 |  |  | Teesmouth & Cleveland Coast |  | Teesmouth and Cleveland Coast | Tees and Hartlepool Foreshore and Wetlands
7354 | 51991 | 450526 | 522764 |  |  | Teesmouth & Cleveland Coast |  | Teesmouth and Cleveland Coast | Tees and Hartlepool Foreshore and Wetlands
7355 | 51992 | 450626 | 522764 |  |  | Teesmouth & Cleveland Coast |  | Teesmouth and Cleveland Coast | Tees and Hartlepool Foreshore and Wetlands
7356 | 51993 | 450726 | 522764 |  |  | Teesmouth & Cleveland Coast |  | Teesmouth and Cleveland Coast | Tees and Hartlepool Foreshore and Wetlands
7357 | 51994 | 450826 | 522764 |  |  | Teesmouth & Cleveland Coast |  | Teesmouth and Cleveland Coast | Tees and Hartlepool Foreshore and Wetlands
7358 | 51995 | 450926 | 522764 |  |  | Teesmouth & Cleveland Coast |  | Teesmouth and Cleveland Coast | Tees and Hartlepool Foreshore and Wetlands
7359 | 51996 | 451026 | 522764 |  |  | Teesmouth & Cleveland Coast |  | Teesmouth and Cleveland Coast | Tees and Hartlepool Foreshore and Wetlands
7360 | 51997 | 451126 | 522764 |  |  | Teesmouth & Cleveland Coast |  | Teesmouth and Cleveland Coast | Tees and Hartlepool Foreshore and Wetlands
7361 | 51998 | 451226 | 522764 |  |  | Teesmouth & Cleveland Coast |  | Teesmouth and Cleveland Coast | Tees and Hartlepool Foreshore and Wetlands
7362 | 51999 | 451326 | 522764 |  |  | Teesmouth & Cleveland Coast |  | Teesmouth and Cleveland Coast | Tees and Hartlepool Foreshore and Wetlands
7363 | 52000 | 451426 | 522764 |  |  | Teesmouth & Cleveland Coast |  | Teesmouth and Cleveland Coast | Tees and Hartlepool Foreshore and Wetlands
7364 | 52290 | 450426 | 522864 |  |  | Teesmouth & Cleveland Coast |  | Teesmouth and Cleveland Coast | Tees and Hartlepool Foreshore and Wetlands
7365 | 52291 | 450526 | 522864 |  |  | Teesmouth & Cleveland Coast |  | Teesmouth and Cleveland Coast | Tees and Hartlepool Foreshore and Wetlands
7366 | 52292 | 450626 | 522864 |  |  | Teesmouth & Cleveland Coast |  | Teesmouth and Cleveland Coast | Tees and Hartlepool Foreshore and Wetlands
7367 | 52293 | 450726 | 522864 |  |  | Teesmouth & Cleveland Coast |  | Teesmouth and Cleveland Coast | Tees and Hartlepool Foreshore and Wetlands
7368 | 52294 | 450826 | 522864 |  |  | Teesmouth & Cleveland Coast |  | Teesmouth and Cleveland Coast | Tees and Hartlepool Foreshore and Wetlands
7369 | 52295 | 450926 | 522864 |  |  | Teesmouth & Cleveland Coast |  | Teesmouth and Cleveland Coast | Tees and Hartlepool Foreshore and Wetlands
7370 | 52296 | 451026 | 522864 |  |  | Teesmouth & Cleveland Coast |  | Teesmouth and Cleveland Coast | Tees and Hartlepool Foreshore and Wetlands
7371 | 52297 | 451126 | 522864 |  |  | Teesmouth & Cleveland Coast |  | Teesmouth and Cleveland Coast | Tees and Hartlepool Foreshore and Wetlands
7372 | 52298 | 451226 | 522864 |  |  | Teesmouth & Cleveland Coast |  | Teesmouth and Cleveland Coast | Tees and Hartlepool Foreshore and Wetlands
7373 | 52299 | 451326 | 522864 |  |  | Teesmouth & Cleveland Coast |  | Teesmouth and Cleveland Coast | Tees and Hartlepool Foreshore and Wetlands
7374 | 52300 | 451426 | 522864 |  |  | Teesmouth & Cleveland Coast |  | Teesmouth and Cleveland Coast | Tees and Hartlepool Foreshore and Wetlands
7375 | 52301 | 451526 | 522864 |  |  | Teesmouth & Cleveland Coast |  | Teesmouth and Cleveland Coast | Tees and Hartlepool Foreshore and Wetlands
7376 | 52302 | 451626 | 522864 |  |  | Teesmouth & Cleveland Coast |  | Teesmouth and Cleveland Coast | Tees and Hartlepool Foreshore and Wetlands
7377 | 52574 | 448826 | 522964 |  |  | Teesmouth & Cleveland Coast |  | Teesmouth and Cleveland Coast | Tees and Hartlepool Foreshore and Wetlands
7378 | 52580 | 449426 | 522964 |  |  | Teesmouth & Cleveland Coast |  | Teesmouth and Cleveland Coast | Tees and Hartlepool Foreshore and Wetlands
7379 | 52581 | 449526 | 522964 |  |  | Teesmouth & Cleveland Coast |  | Teesmouth and Cleveland Coast | Tees and Hartlepool Foreshore and Wetlands
7380 | 52582 | 449626 | 522964 |  |  | Teesmouth & Cleveland Coast |  | Teesmouth and Cleveland Coast | Tees and Hartlepool Foreshore and Wetlands
7381 | 52590 | 450426 | 522964 |  |  | Teesmouth & Cleveland Coast |  | Teesmouth and Cleveland Coast | Tees and Hartlepool Foreshore and Wetlands
7382 | 52591 | 450526 | 522964 |  |  | Teesmouth & Cleveland Coast |  | Teesmouth and Cleveland Coast | Tees and Hartlepool Foreshore and Wetlands
7383 | 52592 | 450626 | 522964 |  |  | Teesmouth & Cleveland Coast |  | Teesmouth and Cleveland Coast | Tees and Hartlepool Foreshore and Wetlands
7384 | 52593 | 450726 | 522964 |  |  | Teesmouth & Cleveland Coast |  | Teesmouth and Cleveland Coast | Tees and Hartlepool Foreshore and Wetlands
7385 | 52594 | 450826 | 522964 |  |  | Teesmouth & Cleveland Coast |  | Teesmouth and Cleveland Coast | Tees and Hartlepool Foreshore and Wetlands
7386 | 52595 | 450926 | 522964 |  |  | Teesmouth & Cleveland Coast |  | Teesmouth and Cleveland Coast | Tees and Hartlepool Foreshore and Wetlands
7387 | 52596 | 451026 | 522964 |  |  | Teesmouth & Cleveland Coast |  | Teesmouth and Cleveland Coast | Tees and Hartlepool Foreshore and Wetlands
7388 | 52597 | 451126 | 522964 |  |  | Teesmouth & Cleveland Coast |  | Teesmouth and Cleveland Coast | Tees and Hartlepool Foreshore and Wetlands
7389 | 52598 | 451226 | 522964 |  |  | Teesmouth & Cleveland Coast |  | Teesmouth and Cleveland Coast | Tees and Hartlepool Foreshore and Wetlands
7390 | 52599 | 451326 | 522964 |  |  | Teesmouth & Cleveland Coast |  | Teesmouth and Cleveland Coast | Tees and Hartlepool Foreshore and Wetlands
7391 | 52600 | 451426 | 522964 |  |  | Teesmouth & Cleveland Coast |  | Teesmouth and Cleveland Coast | Tees and Hartlepool Foreshore and Wetlands
7392 | 52601 | 451526 | 522964 |  |  | Teesmouth & Cleveland Coast |  | Teesmouth and Cleveland Coast | Tees and Hartlepool Foreshore and Wetlands
7393 | 52602 | 451626 | 522964 |  |  | Teesmouth & Cleveland Coast |  | Teesmouth and Cleveland Coast | Tees and Hartlepool Foreshore and Wetlands
7394 | 52872 | 448626 | 523064 |  |  | Teesmouth & Cleveland Coast |  | Teesmouth and Cleveland Coast | Tees and Hartlepool Foreshore and Wetlands
7395 | 52873 | 448726 | 523064 |  |  | Teesmouth & Cleveland Coast |  | Teesmouth and Cleveland Coast | Tees and Hartlepool Foreshore and Wetlands
7396 | 52874 | 448826 | 523064 |  |  | Teesmouth & Cleveland Coast |  | Teesmouth and Cleveland Coast | Tees and Hartlepool Foreshore and Wetlands
7397 | 52875 | 448926 | 523064 |  |  | Teesmouth & Cleveland Coast |  | Teesmouth and Cleveland Coast | Tees and Hartlepool Foreshore and Wetlands
7398 | 52876 | 449026 | 523064 |  |  | Teesmouth & Cleveland Coast |  | Teesmouth and Cleveland Coast | Tees and Hartlepool Foreshore and Wetlands
7399 | 52877 | 449126 | 523064 |  |  | Teesmouth & Cleveland Coast |  | Teesmouth and Cleveland Coast | Tees and Hartlepool Foreshore and Wetlands
7400 | 52878 | 449226 | 523064 |  |  | Teesmouth & Cleveland Coast |  | Teesmouth and Cleveland Coast | Tees and Hartlepool Foreshore and Wetlands
7401 | 52879 | 449326 | 523064 |  |  | Teesmouth & Cleveland Coast |  | Teesmouth and Cleveland Coast | Tees and Hartlepool Foreshore and Wetlands
7402 | 52880 | 449426 | 523064 |  |  | Teesmouth & Cleveland Coast |  | Teesmouth and Cleveland Coast | Tees and Hartlepool Foreshore and Wetlands
7403 | 52881 | 449526 | 523064 |  |  | Teesmouth & Cleveland Coast |  | Teesmouth and Cleveland Coast | Tees and Hartlepool Foreshore and Wetlands
7404 | 52882 | 449626 | 523064 |  |  | Teesmouth & Cleveland Coast |  | Teesmouth and Cleveland Coast | Tees and Hartlepool Foreshore and Wetlands
7405 | 52890 | 450426 | 523064 |  |  | Teesmouth & Cleveland Coast |  | Teesmouth and Cleveland Coast | Tees and Hartlepool Foreshore and Wetlands
7406 | 52891 | 450526 | 523064 |  |  | Teesmouth & Cleveland Coast |  | Teesmouth and Cleveland Coast | Tees and Hartlepool Foreshore and Wetlands
7407 | 52892 | 450626 | 523064 |  |  | Teesmouth & Cleveland Coast |  | Teesmouth and Cleveland Coast | Tees and Hartlepool Foreshore and Wetlands
7408 | 52893 | 450726 | 523064 |  |  | Teesmouth & Cleveland Coast |  | Teesmouth and Cleveland Coast | Tees and Hartlepool Foreshore and Wetlands
7409 | 52894 | 450826 | 523064 |  |  | Teesmouth & Cleveland Coast |  | Teesmouth and Cleveland Coast | Tees and Hartlepool Foreshore and Wetlands
7410 | 52895 | 450926 | 523064 |  |  | Teesmouth & Cleveland Coast |  | Teesmouth and Cleveland Coast | Tees and Hartlepool Foreshore and Wetlands
7411 | 52896 | 451026 | 523064 |  |  | Teesmouth & Cleveland Coast |  | Teesmouth and Cleveland Coast | Tees and Hartlepool Foreshore and Wetlands
7412 | 52897 | 451126 | 523064 |  |  | Teesmouth & Cleveland Coast |  | Teesmouth and Cleveland Coast | Tees and Hartlepool Foreshore and Wetlands
7413 | 52898 | 451226 | 523064 |  |  | Teesmouth & Cleveland Coast |  | Teesmouth and Cleveland Coast | Tees and Hartlepool Foreshore and Wetlands
7414 | 52899 | 451326 | 523064 |  |  | Teesmouth & Cleveland Coast |  | Teesmouth and Cleveland Coast | Tees and Hartlepool Foreshore and Wetlands
7415 | 52900 | 451426 | 523064 |  |  | Teesmouth & Cleveland Coast |  | Teesmouth and Cleveland Coast | Tees and Hartlepool Foreshore and Wetlands
7416 | 52901 | 451526 | 523064 |  |  | Teesmouth & Cleveland Coast |  | Teesmouth and Cleveland Coast | Tees and Hartlepool Foreshore and Wetlands
7417 | 53171 | 448526 | 523164 |  |  | Teesmouth & Cleveland Coast |  | Teesmouth and Cleveland Coast | Tees and Hartlepool Foreshore and Wetlands
7418 | 53172 | 448626 | 523164 |  |  | Teesmouth & Cleveland Coast |  | Teesmouth and Cleveland Coast | Tees and Hartlepool Foreshore and Wetlands
7419 | 53173 | 448726 | 523164 |  |  | Teesmouth & Cleveland Coast |  | Teesmouth and Cleveland Coast | Tees and Hartlepool Foreshore and Wetlands
7420 | 53174 | 448826 | 523164 |  |  | Teesmouth & Cleveland Coast |  | Teesmouth and Cleveland Coast | Tees and Hartlepool Foreshore and Wetlands
7421 | 53175 | 448926 | 523164 |  |  | Teesmouth & Cleveland Coast |  | Teesmouth and Cleveland Coast | Tees and Hartlepool Foreshore and Wetlands
7422 | 53176 | 449026 | 523164 |  |  | Teesmouth & Cleveland Coast |  | Teesmouth and Cleveland Coast | Tees and Hartlepool Foreshore and Wetlands
7423 | 53177 | 449126 | 523164 |  |  | Teesmouth & Cleveland Coast |  | Teesmouth and Cleveland Coast | Tees and Hartlepool Foreshore and Wetlands
7424 | 53178 | 449226 | 523164 |  |  | Teesmouth & Cleveland Coast |  | Teesmouth and Cleveland Coast | Tees and Hartlepool Foreshore and Wetlands
7425 | 53179 | 449326 | 523164 |  |  | Teesmouth & Cleveland Coast |  | Teesmouth and Cleveland Coast | Tees and Hartlepool Foreshore and Wetlands
7426 | 53180 | 449426 | 523164 |  |  | Teesmouth & Cleveland Coast |  | Teesmouth and Cleveland Coast | Tees and Hartlepool Foreshore and Wetlands
7427 | 53181 | 449526 | 523164 |  |  | Teesmouth & Cleveland Coast |  | Teesmouth and Cleveland Coast | Tees and Hartlepool Foreshore and Wetlands
7428 | 53182 | 449626 | 523164 |  |  | Teesmouth & Cleveland Coast |  | Teesmouth and Cleveland Coast | Tees and Hartlepool Foreshore and Wetlands
7429 | 53193 | 450726 | 523164 |  |  | Teesmouth & Cleveland Coast |  | Teesmouth and Cleveland Coast | Tees and Hartlepool Foreshore and Wetlands
7430 | 53194 | 450826 | 523164 |  |  | Teesmouth & Cleveland Coast |  | Teesmouth and Cleveland Coast | Tees and Hartlepool Foreshore and Wetlands
7431 | 53197 | 451126 | 523164 |  |  | Teesmouth & Cleveland Coast |  | Teesmouth and Cleveland Coast | Tees and Hartlepool Foreshore and Wetlands
7432 | 53198 | 451226 | 523164 |  |  | Teesmouth & Cleveland Coast |  | Teesmouth and Cleveland Coast | Tees and Hartlepool Foreshore and Wetlands
7433 | 53199 | 451326 | 523164 |  |  | Teesmouth & Cleveland Coast |  | Teesmouth and Cleveland Coast | Tees and Hartlepool Foreshore and Wetlands
7434 | 53200 | 451426 | 523164 |  |  | Teesmouth & Cleveland Coast |  | Teesmouth and Cleveland Coast | Tees and Hartlepool Foreshore and Wetlands
7435 | 53201 | 451526 | 523164 |  |  | Teesmouth & Cleveland Coast |  | Teesmouth and Cleveland Coast | Tees and Hartlepool Foreshore and Wetlands
7436 | 53471 | 448526 | 523264 |  |  | Teesmouth & Cleveland Coast |  | Teesmouth and Cleveland Coast | Tees and Hartlepool Foreshore and Wetlands
7437 | 53472 | 448626 | 523264 |  |  | Teesmouth & Cleveland Coast |  | Teesmouth and Cleveland Coast | Tees and Hartlepool Foreshore and Wetlands
7438 | 53473 | 448726 | 523264 |  |  | Teesmouth & Cleveland Coast |  | Teesmouth and Cleveland Coast | Tees and Hartlepool Foreshore and Wetlands
7439 | 53474 | 448826 | 523264 |  |  | Teesmouth & Cleveland Coast |  | Teesmouth and Cleveland Coast | Tees and Hartlepool Foreshore and Wetlands
7440 | 53475 | 448926 | 523264 |  |  | Teesmouth & Cleveland Coast |  | Teesmouth and Cleveland Coast | Tees and Hartlepool Foreshore and Wetlands
7441 | 53476 | 449026 | 523264 |  |  | Teesmouth & Cleveland Coast |  | Teesmouth and Cleveland Coast | Tees and Hartlepool Foreshore and Wetlands
7442 | 53477 | 449126 | 523264 |  |  | Teesmouth & Cleveland Coast |  | Teesmouth and Cleveland Coast | Tees and Hartlepool Foreshore and Wetlands
7443 | 53478 | 449226 | 523264 |  |  | Teesmouth & Cleveland Coast |  | Teesmouth and Cleveland Coast | Tees and Hartlepool Foreshore and Wetlands
7444 | 53479 | 449326 | 523264 |  |  | Teesmouth & Cleveland Coast |  | Teesmouth and Cleveland Coast | Tees and Hartlepool Foreshore and Wetlands
7445 | 53480 | 449426 | 523264 |  |  | Teesmouth & Cleveland Coast |  | Teesmouth and Cleveland Coast | Tees and Hartlepool Foreshore and Wetlands
7446 | 53481 | 449526 | 523264 |  |  | Teesmouth & Cleveland Coast |  | Teesmouth and Cleveland Coast | Tees and Hartlepool Foreshore and Wetlands
7447 | 53482 | 449626 | 523264 |  |  | Teesmouth & Cleveland Coast |  | Teesmouth and Cleveland Coast | Tees and Hartlepool Foreshore and Wetlands
7448 | 53497 | 451126 | 523264 |  |  | Teesmouth & Cleveland Coast |  | Teesmouth and Cleveland Coast | Tees and Hartlepool Foreshore and Wetlands
7449 | 53498 | 451226 | 523264 |  |  | Teesmouth & Cleveland Coast |  | Teesmouth and Cleveland Coast | Tees and Hartlepool Foreshore and Wetlands
7450 | 53499 | 451326 | 523264 |  |  | Teesmouth & Cleveland Coast |  | Teesmouth and Cleveland Coast | Tees and Hartlepool Foreshore and Wetlands
7451 | 53500 | 451426 | 523264 |  |  | Teesmouth & Cleveland Coast |  | Teesmouth and Cleveland Coast | Tees and Hartlepool Foreshore and Wetlands
7452 | 53501 | 451526 | 523264 |  |  | Teesmouth & Cleveland Coast |  | Teesmouth and Cleveland Coast | Tees and Hartlepool Foreshore and Wetlands
7453 | 53772 | 448626 | 523364 |  |  | Teesmouth & Cleveland Coast |  | Teesmouth and Cleveland Coast | Tees and Hartlepool Foreshore and Wetlands
7454 | 53773 | 448726 | 523364 |  |  | Teesmouth & Cleveland Coast |  | Teesmouth and Cleveland Coast | Tees and Hartlepool Foreshore and Wetlands
7455 | 53774 | 448826 | 523364 |  |  | Teesmouth & Cleveland Coast |  | Teesmouth and Cleveland Coast | Tees and Hartlepool Foreshore and Wetlands
7456 | 53775 | 448926 | 523364 |  |  | Teesmouth & Cleveland Coast |  | Teesmouth and Cleveland Coast | Tees and Hartlepool Foreshore and Wetlands
7457 | 53776 | 449026 | 523364 |  |  | Teesmouth & Cleveland Coast |  | Teesmouth and Cleveland Coast | Tees and Hartlepool Foreshore and Wetlands
7458 | 53777 | 449126 | 523364 |  |  | Teesmouth & Cleveland Coast |  | Teesmouth and Cleveland Coast | Tees and Hartlepool Foreshore and Wetlands
7459 | 53778 | 449226 | 523364 |  |  | Teesmouth & Cleveland Coast |  | Teesmouth and Cleveland Coast | Tees and Hartlepool Foreshore and Wetlands
7460 | 53779 | 449326 | 523364 |  |  | Teesmouth & Cleveland Coast |  | Teesmouth and Cleveland Coast | Tees and Hartlepool Foreshore and Wetlands
7461 | 53780 | 449426 | 523364 |  |  | Teesmouth & Cleveland Coast |  | Teesmouth and Cleveland Coast | Tees and Hartlepool Foreshore and Wetlands
7462 | 53781 | 449526 | 523364 |  |  | Teesmouth & Cleveland Coast |  | Teesmouth and Cleveland Coast | Tees and Hartlepool Foreshore and Wetlands
7463 | 53782 | 449626 | 523364 |  |  | Teesmouth & Cleveland Coast |  | Teesmouth and Cleveland Coast | Tees and Hartlepool Foreshore and Wetlands
7464 | 53797 | 451126 | 523364 |  |  | Teesmouth & Cleveland Coast |  | Teesmouth and Cleveland Coast | Tees and Hartlepool Foreshore and Wetlands
7465 | 53798 | 451226 | 523364 |  |  | Teesmouth & Cleveland Coast |  | Teesmouth and Cleveland Coast | Tees and Hartlepool Foreshore and Wetlands
7466 | 53799 | 451326 | 523364 |  |  | Teesmouth & Cleveland Coast |  | Teesmouth and Cleveland Coast | Tees and Hartlepool Foreshore and Wetlands
7467 | 53800 | 451426 | 523364 |  |  | Teesmouth & Cleveland Coast |  | Teesmouth and Cleveland Coast | Tees and Hartlepool Foreshore and Wetlands
7468 | 53801 | 451526 | 523364 |  |  | Teesmouth & Cleveland Coast |  | Teesmouth and Cleveland Coast | Tees and Hartlepool Foreshore and Wetlands
7469 | 54073 | 448726 | 523464 |  |  | Teesmouth & Cleveland Coast |  | Teesmouth and Cleveland Coast | Tees and Hartlepool Foreshore and Wetlands
7470 | 54074 | 448826 | 523464 |  |  | Teesmouth & Cleveland Coast |  | Teesmouth and Cleveland Coast | Tees and Hartlepool Foreshore and Wetlands
7471 | 54075 | 448926 | 523464 |  |  | Teesmouth & Cleveland Coast |  | Teesmouth and Cleveland Coast | Tees and Hartlepool Foreshore and Wetlands
7472 | 54076 | 449026 | 523464 |  |  | Teesmouth & Cleveland Coast |  | Teesmouth and Cleveland Coast | Tees and Hartlepool Foreshore and Wetlands
7473 | 54077 | 449126 | 523464 |  |  | Teesmouth & Cleveland Coast |  | Teesmouth and Cleveland Coast | Tees and Hartlepool Foreshore and Wetlands
7474 | 54078 | 449226 | 523464 |  |  | Teesmouth & Cleveland Coast |  | Teesmouth and Cleveland Coast | Tees and Hartlepool Foreshore and Wetlands
7475 | 54079 | 449326 | 523464 |  |  | Teesmouth & Cleveland Coast |  | Teesmouth and Cleveland Coast | Tees and Hartlepool Foreshore and Wetlands
7476 | 54080 | 449426 | 523464 |  |  | Teesmouth & Cleveland Coast |  | Teesmouth and Cleveland Coast | Tees and Hartlepool Foreshore and Wetlands
7477 | 54081 | 449526 | 523464 |  |  | Teesmouth & Cleveland Coast |  | Teesmouth and Cleveland Coast | Tees and Hartlepool Foreshore and Wetlands
7478 | 54082 | 449626 | 523464 |  |  | Teesmouth & Cleveland Coast |  | Teesmouth and Cleveland Coast | Tees and Hartlepool Foreshore and Wetlands
7479 | 54097 | 451126 | 523464 |  |  | Teesmouth & Cleveland Coast |  | Teesmouth and Cleveland Coast | Tees and Hartlepool Foreshore and Wetlands
7480 | 54098 | 451226 | 523464 |  |  | Teesmouth & Cleveland Coast |  | Teesmouth and Cleveland Coast | Tees and Hartlepool Foreshore and Wetlands
7481 | 54099 | 451326 | 523464 |  |  | Teesmouth & Cleveland Coast |  | Teesmouth and Cleveland Coast | Tees and Hartlepool Foreshore and Wetlands
7482 | 54100 | 451426 | 523464 |  |  | Teesmouth & Cleveland Coast |  | Teesmouth and Cleveland Coast | Tees and Hartlepool Foreshore and Wetlands
7483 | 54101 | 451526 | 523464 |  |  | Teesmouth & Cleveland Coast |  | Teesmouth and Cleveland Coast | Tees and Hartlepool Foreshore and Wetlands
7484 | 54399 | 451326 | 523564 |  |  | Teesmouth & Cleveland Coast |  | Teesmouth and Cleveland Coast | Tees and Hartlepool Foreshore and Wetlands
7485 | 54400 | 451426 | 523564 |  |  | Teesmouth & Cleveland Coast |  | Teesmouth and Cleveland Coast | Tees and Hartlepool Foreshore and Wetlands
7486 | 56783 | 449726 | 524364 |  |  | Teesmouth & Cleveland Coast |  | Teesmouth and Cleveland Coast | Cowpen Marsh
7487 | 56784 | 449826 | 524364 |  |  | Teesmouth & Cleveland Coast |  | Teesmouth and Cleveland Coast | Cowpen Marsh
7488 | 56785 | 449926 | 524364 |  |  | Teesmouth & Cleveland Coast |  | Teesmouth and Cleveland Coast | Cowpen Marsh
7489 | 56788 | 450226 | 524364 |  |  | Teesmouth & Cleveland Coast |  | Teesmouth and Cleveland Coast | Cowpen Marsh
7490 | 56801 | 451526 | 524364 | [5 empty] | Seal Sands
7491 | 56802 | 451626 | 524364 | [5 empty] | Seal Sands
7492 | 56803 | 451726 | 524364 | [5 empty] | Seal Sands
7493 | 56804 | 451826 | 524364 | [5 empty] | Seal Sands
7494 | 56805 | 451926 | 524364 | [5 empty] | Seal Sands
7495 | 56806 | 452026 | 524364 | [5 empty] | Seal Sands
7496 | 57084 | 449826 | 524464 |  |  | Teesmouth & Cleveland Coast |  | Teesmouth and Cleveland Coast | Cowpen Marsh
7497 | 57085 | 449926 | 524464 |  |  | Teesmouth & Cleveland Coast |  | Teesmouth and Cleveland Coast | Cowpen Marsh
7498 | 57086 | 450026 | 524464 |  |  | Teesmouth & Cleveland Coast |  | Teesmouth and Cleveland Coast | Cowpen Marsh
7499 | 57087 | 450126 | 524464 |  |  | Teesmouth & Cleveland Coast |  | Teesmouth and Cleveland Coast | Cowpen Marsh
7500 | 57088 | 450226 | 524464 |  |  | Teesmouth & Cleveland Coast |  | Teesmouth and Cleveland Coast | Cowpen Marsh
7501 | 57089 | 450326 | 524464 |  |  | Teesmouth & Cleveland Coast |  | Teesmouth and Cleveland Coast | Cowpen Marsh
7502 | 57090 | 450426 | 524464 |  |  | Teesmouth & Cleveland Coast |  | Teesmouth and Cleveland Coast | Cowpen Marsh
7503 | 57101 | 451526 | 524464 | [5 empty] | Seal Sands
7504 | 57102 | 451626 | 524464 | [5 empty] | Seal Sands
7505 | 57103 | 451726 | 524464 | [5 empty] | Seal Sands
7506 | 57104 | 451826 | 524464 | [5 empty] | Seal Sands
7507 | 57105 | 451926 | 524464 | [5 empty] | Seal Sands
7508 | 57106 | 452026 | 524464 | [5 empty] | Seal Sands
7509 | 57384 | 449826 | 524564 |  |  | Teesmouth & Cleveland Coast |  | Teesmouth and Cleveland Coast | Cowpen Marsh
7510 | 57385 | 449926 | 524564 |  |  | Teesmouth & Cleveland Coast |  | Teesmouth and Cleveland Coast | Cowpen Marsh
7511 | 57386 | 450026 | 524564 |  |  | Teesmouth & Cleveland Coast |  | Teesmouth and Cleveland Coast | Cowpen Marsh
7512 | 57387 | 450126 | 524564 |  |  | Teesmouth & Cleveland Coast |  | Teesmouth and Cleveland Coast | Cowpen Marsh
7513 | 57388 | 450226 | 524564 |  |  | Teesmouth & Cleveland Coast |  | Teesmouth and Cleveland Coast | Cowpen Marsh
7514 | 57389 | 450326 | 524564 |  |  | Teesmouth & Cleveland Coast |  | Teesmouth and Cleveland Coast | Cowpen Marsh
7515 | 57390 | 450426 | 524564 |  |  | Teesmouth & Cleveland Coast |  | Teesmouth and Cleveland Coast | Cowpen Marsh
7516 | 57401 | 451526 | 524564 | [5 empty] | Seal Sands
7517 | 57402 | 451626 | 524564 | [5 empty] | Seal Sands
7518 | 57403 | 451726 | 524564 | [5 empty] | Seal Sands
7519 | 57404 | 451826 | 524564 | [5 empty] | Seal Sands
7520 | 57405 | 451926 | 524564 | [5 empty] | Seal Sands
7521 | 57406 | 452026 | 524564 | [5 empty] | Seal Sands
7522 | 57685 | 449926 | 524664 |  |  | Teesmouth & Cleveland Coast |  | Teesmouth and Cleveland Coast | Cowpen Marsh
7523 | 57686 | 450026 | 524664 |  |  | Teesmouth & Cleveland Coast |  | Teesmouth and Cleveland Coast | Cowpen Marsh
7524 | 57687 | 450126 | 524664 |  |  | Teesmouth & Cleveland Coast |  | Teesmouth and Cleveland Coast | Cowpen Marsh
7525 | 57688 | 450226 | 524664 |  |  | Teesmouth & Cleveland Coast |  | Teesmouth and Cleveland Coast | Cowpen Marsh
7526 | 57689 | 450326 | 524664 |  |  | Teesmouth & Cleveland Coast |  | Teesmouth and Cleveland Coast | Cowpen Marsh
7527 | 57690 | 450426 | 524664 |  |  | Teesmouth & Cleveland Coast |  | Teesmouth and Cleveland Coast | Cowpen Marsh
7528 | 57691 | 450526 | 524664 |  |  | Teesmouth & Cleveland Coast |  | Teesmouth and Cleveland Coast | Cowpen Marsh
7529 | 57692 | 450626 | 524664 |  |  | Teesmouth & Cleveland Coast |  | Teesmouth and Cleveland Coast | Cowpen Marsh
7530 | 57701 | 451526 | 524664 | [5 empty] | Seal Sands
7531 | 57702 | 451626 | 524664 | [5 empty] | Seal Sands
7532 | 57703 | 451726 | 524664 | [5 empty] | Seal Sands
7533 | 57704 | 451826 | 524664 | [5 empty] | Seal Sands
7534 | 57705 | 451926 | 524664 | [5 empty] | Seal Sands
7535 | 57706 | 452026 | 524664 | [5 empty] | Seal Sands
7536 | 57985 | 449926 | 524764 |  |  | Teesmouth & Cleveland Coast |  | Teesmouth and Cleveland Coast | Cowpen Marsh
7537 | 57986 | 450026 | 524764 |  |  | Teesmouth & Cleveland Coast |  | Teesmouth and Cleveland Coast | Cowpen Marsh
7538 | 57987 | 450126 | 524764 |  |  | Teesmouth & Cleveland Coast |  | Teesmouth and Cleveland Coast | Cowpen Marsh
7539 | 57988 | 450226 | 524764 |  |  | Teesmouth & Cleveland Coast |  | Teesmouth and Cleveland Coast | Cowpen Marsh
7540 | 57989 | 450326 | 524764 |  |  | Teesmouth & Cleveland Coast |  | Teesmouth and Cleveland Coast | Cowpen Marsh
7541 | 57990 | 450426 | 524764 |  |  | Teesmouth & Cleveland Coast |  | Teesmouth and Cleveland Coast | Cowpen Marsh
7542 | 57991 | 450526 | 524764 |  |  | Teesmouth & Cleveland Coast |  | Teesmouth and Cleveland Coast | Cowpen Marsh
7543 | 57992 | 450626 | 524764 |  |  | Teesmouth & Cleveland Coast |  | Teesmouth and Cleveland Coast | Cowpen Marsh
7544 | 57993 | 450726 | 524764 |  |  | Teesmouth & Cleveland Coast |  | Teesmouth and Cleveland Coast | Cowpen Marsh
7545 | 58001 | 451526 | 524764 | [5 empty] | Seal Sands
7546 | 58002 | 451626 | 524764 | [5 empty] | Seal Sands
7547 | 58003 | 451726 | 524764 | [5 empty] | Seal Sands
7548 | 58004 | 451826 | 524764 | [5 empty] | Seal Sands
7549 | 58005 | 451926 | 524764 | [5 empty] | Seal Sands
7550 | 58006 | 452026 | 524764 | [5 empty] | Seal Sands
7551 | 58286 | 450026 | 524864 |  |  | Teesmouth & Cleveland Coast |  | Teesmouth and Cleveland Coast | Cowpen Marsh
7552 | 58287 | 450126 | 524864 |  |  | Teesmouth & Cleveland Coast |  | Teesmouth and Cleveland Coast | Cowpen Marsh
7553 | 58288 | 450226 | 524864 |  |  | Teesmouth & Cleveland Coast |  | Teesmouth and Cleveland Coast | Cowpen Marsh
7554 | 58289 | 450326 | 524864 |  |  | Teesmouth & Cleveland Coast |  | Teesmouth and Cleveland Coast | Cowpen Marsh
7555 | 58290 | 450426 | 524864 |  |  | Teesmouth & Cleveland Coast |  | Teesmouth and Cleveland Coast | Cowpen Marsh
7556 | 58291 | 450526 | 524864 |  |  | Teesmouth & Cleveland Coast |  | Teesmouth and Cleveland Coast | Cowpen Marsh
7557 | 58292 | 450626 | 524864 |  |  | Teesmouth & Cleveland Coast |  | Teesmouth and Cleveland Coast | Cowpen Marsh
7558 | 58293 | 450726 | 524864 |  |  | Teesmouth & Cleveland Coast |  | Teesmouth and Cleveland Coast | Cowpen Marsh
7559 | 58301 | 451526 | 524864 | [5 empty] | Seal Sands
7560 | 58302 | 451626 | 524864 | [5 empty] | Seal Sands
7561 | 58303 | 451726 | 524864 | [5 empty] | Seal Sands
7562 | 58304 | 451826 | 524864 | [5 empty] | Seal Sands
7563 | 58305 | 451926 | 524864 | [5 empty] | Seal Sands
7564 | 58306 | 452026 | 524864 | [5 empty] | Seal Sands
7565 | 58586 | 450026 | 524964 |  |  | Teesmouth & Cleveland Coast |  | Teesmouth and Cleveland Coast | Cowpen Marsh
7566 | 58587 | 450126 | 524964 |  |  | Teesmouth & Cleveland Coast |  | Teesmouth and Cleveland Coast | Cowpen Marsh
7567 | 58588 | 450226 | 524964 |  |  | Teesmouth & Cleveland Coast |  | Teesmouth and Cleveland Coast | Cowpen Marsh
7568 | 58589 | 450326 | 524964 |  |  | Teesmouth & Cleveland Coast |  | Teesmouth and Cleveland Coast | Cowpen Marsh
7569 | 58590 | 450426 | 524964 |  |  | Teesmouth & Cleveland Coast |  | Teesmouth and Cleveland Coast | Cowpen Marsh
7570 | 58591 | 450526 | 524964 |  |  | Teesmouth & Cleveland Coast |  | Teesmouth and Cleveland Coast | Cowpen Marsh
7571 | 58592 | 450626 | 524964 |  |  | Teesmouth & Cleveland Coast |  | Teesmouth and Cleveland Coast | Cowpen Marsh
7572 | 58593 | 450726 | 524964 |  |  | Teesmouth & Cleveland Coast |  | Teesmouth and Cleveland Coast | Cowpen Marsh
7573 | 58602 | 451626 | 524964 |  |  | Teesmouth & Cleveland Coast |  | Teesmouth and Cleveland Coast | Seal Sands
7574 | 58603 | 451726 | 524964 |  |  | Teesmouth & Cleveland Coast |  | Teesmouth and Cleveland Coast | Seal Sands
7575 | 58604 | 451826 | 524964 |  |  | Teesmouth & Cleveland Coast |  | Teesmouth and Cleveland Coast | Seal Sands
7576 | 58605 | 451926 | 524964 | [5 empty] | Seal Sands
7577 | 58606 | 452026 | 524964 | [5 empty] | Seal Sands
7578 | 58698 | 461226 | 524964 |  |  | Teesmouth & Cleveland Coast |  | Teesmouth and Cleveland Coast | Redcar Rocks
7579 | 58699 | 461326 | 524964 |  |  | Teesmouth & Cleveland Coast |  | Teesmouth and Cleveland Coast | Redcar Rocks
7580 | 58700 | 461426 | 524964 |  |  | Teesmouth & Cleveland Coast |  | Teesmouth and Cleveland Coast | Redcar Rocks
7581 | 58887 | 450126 | 525064 |  |  | Teesmouth & Cleveland Coast |  | Teesmouth and Cleveland Coast | Cowpen Marsh
7582 | 58888 | 450226 | 525064 |  |  | Teesmouth & Cleveland Coast |  | Teesmouth and Cleveland Coast | Cowpen Marsh
7583 | 58889 | 450326 | 525064 |  |  | Teesmouth & Cleveland Coast |  | Teesmouth and Cleveland Coast | Cowpen Marsh
7584 | 58890 | 450426 | 525064 |  |  | Teesmouth & Cleveland Coast |  | Teesmouth and Cleveland Coast | Cowpen Marsh
7585 | 58891 | 450526 | 525064 |  |  | Teesmouth & Cleveland Coast |  | Teesmouth and Cleveland Coast | Cowpen Marsh
7586 | 58892 | 450626 | 525064 |  |  | Teesmouth & Cleveland Coast |  | Teesmouth and Cleveland Coast | Cowpen Marsh
7587 | 58893 | 450726 | 525064 |  |  | Teesmouth & Cleveland Coast |  | Teesmouth and Cleveland Coast | Cowpen Marsh
7588 | 58894 | 450826 | 525064 |  |  | Teesmouth & Cleveland Coast |  | Teesmouth and Cleveland Coast | Cowpen Marsh
7589 | 58902 | 451626 | 525064 |  |  | Teesmouth & Cleveland Coast |  | Teesmouth and Cleveland Coast | Seal Sands
7590 | 58903 | 451726 | 525064 |  |  | Teesmouth & Cleveland Coast |  | Teesmouth and Cleveland Coast | Seal Sands
7591 | 58904 | 451826 | 525064 |  |  | Teesmouth & Cleveland Coast |  | Teesmouth and Cleveland Coast | Seal Sands
7592 | 58905 | 451926 | 525064 | [5 empty] | Seal Sands
7593 | 58906 | 452026 | 525064 | [5 empty] | Seal Sands
7594 | 58995 | 460926 | 525064 |  |  | Teesmouth & Cleveland Coast |  | Teesmouth and Cleveland Coast | Redcar Rocks
7595 | 58996 | 461026 | 525064 |  |  | Teesmouth & Cleveland Coast |  | Teesmouth and Cleveland Coast | Redcar Rocks
7596 | 58997 | 461126 | 525064 |  |  | Teesmouth & Cleveland Coast |  | Teesmouth and Cleveland Coast | Redcar Rocks
7597 | 58998 | 461226 | 525064 |  |  | Teesmouth & Cleveland Coast |  | Teesmouth and Cleveland Coast | Redcar Rocks
7598 | 58999 | 461326 | 525064 |  |  | Teesmouth & Cleveland Coast |  | Teesmouth and Cleveland Coast | Redcar Rocks
7599 | 59000 | 461426 | 525064 |  |  | Teesmouth & Cleveland Coast |  | Teesmouth and Cleveland Coast | Redcar Rocks
7600 | 59001 | 461526 | 525064 |  |  | Teesmouth & Cleveland Coast |  | Teesmouth and Cleveland Coast | Redcar Rocks
7601 | 59002 | 461626 | 525064 |  |  | Teesmouth & Cleveland Coast |  | Teesmouth and Cleveland Coast | Redcar Rocks
7602 | 59187 | 450126 | 525164 |  |  | Teesmouth & Cleveland Coast |  | Teesmouth and Cleveland Coast | Cowpen Marsh
7603 | 59188 | 450226 | 525164 |  |  | Teesmouth & Cleveland Coast |  | Teesmouth and Cleveland Coast | Cowpen Marsh
7604 | 59189 | 450326 | 525164 |  |  | Teesmouth & Cleveland Coast |  | Teesmouth and Cleveland Coast | Cowpen Marsh
7605 | 59190 | 450426 | 525164 |  |  | Teesmouth & Cleveland Coast |  | Teesmouth and Cleveland Coast | Cowpen Marsh
7606 | 59191 | 450526 | 525164 |  |  | Teesmouth & Cleveland Coast |  | Teesmouth and Cleveland Coast | Cowpen Marsh
7607 | 59192 | 450626 | 525164 |  |  | Teesmouth & Cleveland Coast |  | Teesmouth and Cleveland Coast | Cowpen Marsh
7608 | 59193 | 450726 | 525164 |  |  | Teesmouth & Cleveland Coast |  | Teesmouth and Cleveland Coast | Cowpen Marsh
7609 | 59194 | 450826 | 525164 |  |  | Teesmouth & Cleveland Coast |  | Teesmouth and Cleveland Coast | Cowpen Marsh
7610 | 59202 | 451626 | 525164 |  |  | Teesmouth & Cleveland Coast |  | Teesmouth and Cleveland Coast | Seal Sands
7611 | 59203 | 451726 | 525164 |  |  | Teesmouth & Cleveland Coast |  | Teesmouth and Cleveland Coast | Seal Sands
7612 | 59204 | 451826 | 525164 |  |  | Teesmouth & Cleveland Coast |  | Teesmouth and Cleveland Coast | Seal Sands
7613 | 59205 | 451926 | 525164 | [5 empty] | Seal Sands
7614 | 59206 | 452026 | 525164 | [5 empty] | Seal Sands
7615 | 59261 | 457526 | 525164 | [5 empty] | South Gare & Coatham Sands
7616 | 59293 | 460726 | 525164 |  |  | Teesmouth & Cleveland Coast |  | Teesmouth and Cleveland Coast | Redcar Rocks
7617 | 59294 | 460826 | 525164 |  |  | Teesmouth & Cleveland Coast |  | Teesmouth and Cleveland Coast | Redcar Rocks
7618 | 59295 | 460926 | 525164 |  |  | Teesmouth & Cleveland Coast |  | Teesmouth and Cleveland Coast | Redcar Rocks
7619 | 59296 | 461026 | 525164 |  |  | Teesmouth & Cleveland Coast |  | Teesmouth and Cleveland Coast | Redcar Rocks
7620 | 59297 | 461126 | 525164 |  |  | Teesmouth & Cleveland Coast |  | Teesmouth and Cleveland Coast | Redcar Rocks
7621 | 59298 | 461226 | 525164 |  |  | Teesmouth & Cleveland Coast |  | Teesmouth and Cleveland Coast | Redcar Rocks
7622 | 59299 | 461326 | 525164 |  |  | Teesmouth & Cleveland Coast |  | Teesmouth and Cleveland Coast | Redcar Rocks
7623 | 59300 | 461426 | 525164 |  |  | Teesmouth & Cleveland Coast |  | Teesmouth and Cleveland Coast | Redcar Rocks
7624 | 59301 | 461526 | 525164 |  |  | Teesmouth & Cleveland Coast |  | Teesmouth and Cleveland Coast | Redcar Rocks
7625 | 59302 | 461626 | 525164 |  |  | Teesmouth & Cleveland Coast |  | Teesmouth and Cleveland Coast | Redcar Rocks
7626 | 59488 | 450226 | 525264 |  |  | Teesmouth & Cleveland Coast |  | Teesmouth and Cleveland Coast | Cowpen Marsh
7627 | 59489 | 450326 | 525264 |  |  | Teesmouth & Cleveland Coast |  | Teesmouth and Cleveland Coast | Cowpen Marsh
7628 | 59490 | 450426 | 525264 |  |  | Teesmouth & Cleveland Coast |  | Teesmouth and Cleveland Coast | Cowpen Marsh
7629 | 59491 | 450526 | 525264 |  |  | Teesmouth & Cleveland Coast |  | Teesmouth and Cleveland Coast | Cowpen Marsh
7630 | 59492 | 450626 | 525264 |  |  | Teesmouth & Cleveland Coast |  | Teesmouth and Cleveland Coast | Cowpen Marsh
7631 | 59493 | 450726 | 525264 |  |  | Teesmouth & Cleveland Coast |  | Teesmouth and Cleveland Coast | Cowpen Marsh
7632 | 59494 | 450826 | 525264 |  |  | Teesmouth & Cleveland Coast |  | Teesmouth and Cleveland Coast | Cowpen Marsh
7633 | 59502 | 451626 | 525264 |  |  | Teesmouth & Cleveland Coast |  | Teesmouth and Cleveland Coast | Seal Sands
7634 | 59503 | 451726 | 525264 |  |  | Teesmouth & Cleveland Coast |  | Teesmouth and Cleveland Coast | Seal Sands
7635 | 59504 | 451826 | 525264 |  |  | Teesmouth & Cleveland Coast |  | Teesmouth and Cleveland Coast | Seal Sands
7636 | 59505 | 451926 | 525264 | [5 empty] | Seal Sands
7637 | 59506 | 452026 | 525264 | [5 empty] | Seal Sands
7638 | 59559 | 457326 | 525264 | [5 empty] | South Gare & Coatham Sands
7639 | 59560 | 457426 | 525264 | [5 empty] | South Gare & Coatham Sands
7640 | 59561 | 457526 | 525264 | [5 empty] | South Gare & Coatham Sands
7641 | 59562 | 457626 | 525264 | [5 empty] | South Gare & Coatham Sands
7642 | 59563 | 457726 | 525264 | [5 empty] | South Gare & Coatham Sands
7643 | 59590 | 460426 | 525264 |  |  | Teesmouth & Cleveland Coast |  | Teesmouth and Cleveland Coast | Redcar Rocks
7644 | 59591 | 460526 | 525264 |  |  | Teesmouth & Cleveland Coast |  | Teesmouth and Cleveland Coast | Redcar Rocks
7645 | 59592 | 460626 | 525264 |  |  | Teesmouth & Cleveland Coast |  | Teesmouth and Cleveland Coast | Redcar Rocks
7646 | 59593 | 460726 | 525264 |  |  | Teesmouth & Cleveland Coast |  | Teesmouth and Cleveland Coast | Redcar Rocks
7647 | 59594 | 460826 | 525264 |  |  | Teesmouth & Cleveland Coast |  | Teesmouth and Cleveland Coast | Redcar Rocks
7648 | 59595 | 460926 | 525264 |  |  | Teesmouth & Cleveland Coast |  | Teesmouth and Cleveland Coast | Redcar Rocks
7649 | 59596 | 461026 | 525264 |  |  | Teesmouth & Cleveland Coast |  | Teesmouth and Cleveland Coast | Redcar Rocks
7650 | 59597 | 461126 | 525264 |  |  | Teesmouth & Cleveland Coast |  | Teesmouth and Cleveland Coast | Redcar Rocks
7651 | 59598 | 461226 | 525264 |  |  | Teesmouth & Cleveland Coast |  | Teesmouth and Cleveland Coast | Redcar Rocks
7652 | 59599 | 461326 | 525264 |  |  | Teesmouth & Cleveland Coast |  | Teesmouth and Cleveland Coast | Redcar Rocks
7653 | 59600 | 461426 | 525264 |  |  | Teesmouth & Cleveland Coast |  | Teesmouth and Cleveland Coast | Redcar Rocks
7654 | 59601 | 461526 | 525264 |  |  | Teesmouth & Cleveland Coast |  | Teesmouth and Cleveland Coast | Redcar Rocks
7655 | 59602 | 461626 | 525264 |  |  | Teesmouth & Cleveland Coast |  | Teesmouth and Cleveland Coast | Redcar Rocks
7656 | 59603 | 461726 | 525264 |  |  | Teesmouth & Cleveland Coast |  | Teesmouth and Cleveland Coast | Redcar Rocks
7657 | 59604 | 461826 | 525264 |  |  | Teesmouth & Cleveland Coast |  | Teesmouth and Cleveland Coast | Redcar Rocks
7658 | 59605 | 461926 | 525264 |  |  | Teesmouth & Cleveland Coast |  | Teesmouth and Cleveland Coast | Redcar Rocks
7659 | 59788 | 450226 | 525364 |  |  | Teesmouth & Cleveland Coast |  | Teesmouth and Cleveland Coast | Cowpen Marsh
7660 | 59789 | 450326 | 525364 |  |  | Teesmouth & Cleveland Coast |  | Teesmouth and Cleveland Coast | Cowpen Marsh
7661 | 59790 | 450426 | 525364 |  |  | Teesmouth & Cleveland Coast |  | Teesmouth and Cleveland Coast | Cowpen Marsh
7662 | 59791 | 450526 | 525364 |  |  | Teesmouth & Cleveland Coast |  | Teesmouth and Cleveland Coast | Cowpen Marsh
7663 | 59792 | 450626 | 525364 |  |  | Teesmouth & Cleveland Coast |  | Teesmouth and Cleveland Coast | Cowpen Marsh
7664 | 59793 | 450726 | 525364 |  |  | Teesmouth & Cleveland Coast |  | Teesmouth and Cleveland Coast | Cowpen Marsh
7665 | 59794 | 450826 | 525364 |  |  | Teesmouth & Cleveland Coast |  | Teesmouth and Cleveland Coast | Cowpen Marsh
7666 | 59795 | 450926 | 525364 |  |  | Teesmouth & Cleveland Coast |  | Teesmouth and Cleveland Coast | Cowpen Marsh
7667 | 59802 | 451626 | 525364 |  |  | Teesmouth & Cleveland Coast |  | Teesmouth and Cleveland Coast | Seal Sands
7668 | 59803 | 451726 | 525364 |  |  | Teesmouth & Cleveland Coast |  | Teesmouth and Cleveland Coast | Seal Sands
7669 | 59804 | 451826 | 525364 |  |  | Teesmouth & Cleveland Coast |  | Teesmouth and Cleveland Coast | Seal Sands
7670 | 59805 | 451926 | 525364 | [5 empty] | Seal Sands
7671 | 59806 | 452026 | 525364 | [5 empty] | Seal Sands
7672 | 59859 | 457326 | 525364 | [5 empty] | South Gare & Coatham Sands
7673 | 59860 | 457426 | 525364 | [5 empty] | South Gare & Coatham Sands
7674 | 59861 | 457526 | 525364 | [5 empty] | South Gare & Coatham Sands
7675 | 59862 | 457626 | 525364 | [5 empty] | South Gare & Coatham Sands
7676 | 59863 | 457726 | 525364 | [5 empty] | South Gare & Coatham Sands
7677 | 59872 | 458626 | 525364 |  |  | Teesmouth & Cleveland Coast |  | Teesmouth and Cleveland Coast | South Gare & Coatham Sands
7678 | 59877 | 459126 | 525364 |  |  | Teesmouth & Cleveland Coast |  | Teesmouth and Cleveland Coast | South Gare & Coatham Sands
7679 | 59878 | 459226 | 525364 |  |  | Teesmouth & Cleveland Coast |  | Teesmouth and Cleveland Coast | South Gare & Coatham Sands
7680 | 59879 | 459326 | 525364 |  |  | Teesmouth & Cleveland Coast |  | Teesmouth and Cleveland Coast | South Gare & Coatham Sands
7681 | 59890 | 460426 | 525364 |  |  | Teesmouth & Cleveland Coast |  | Teesmouth and Cleveland Coast | Redcar Rocks
7682 | 59891 | 460526 | 525364 |  |  | Teesmouth & Cleveland Coast |  | Teesmouth and Cleveland Coast | Redcar Rocks
7683 | 59892 | 460626 | 525364 |  |  | Teesmouth & Cleveland Coast |  | Teesmouth and Cleveland Coast | Redcar Rocks
7684 | 59893 | 460726 | 525364 |  |  | Teesmouth & Cleveland Coast |  | Teesmouth and Cleveland Coast | Redcar Rocks
7685 | 59894 | 460826 | 525364 |  |  | Teesmouth & Cleveland Coast |  | Teesmouth and Cleveland Coast | Redcar Rocks
7686 | 59895 | 460926 | 525364 |  |  | Teesmouth & Cleveland Coast |  | Teesmouth and Cleveland Coast | Redcar Rocks
7687 | 59896 | 461026 | 525364 |  |  | Teesmouth & Cleveland Coast |  | Teesmouth and Cleveland Coast | Redcar Rocks
7688 | 59897 | 461126 | 525364 |  |  | Teesmouth & Cleveland Coast |  | Teesmouth and Cleveland Coast | Redcar Rocks
7689 | 59898 | 461226 | 525364 |  |  | Teesmouth & Cleveland Coast |  | Teesmouth and Cleveland Coast | Redcar Rocks
7690 | 59899 | 461326 | 525364 |  |  | Teesmouth & Cleveland Coast |  | Teesmouth and Cleveland Coast | Redcar Rocks
7691 | 59900 | 461426 | 525364 |  |  | Teesmouth & Cleveland Coast |  | Teesmouth and Cleveland Coast | Redcar Rocks
7692 | 59901 | 461526 | 525364 |  |  | Teesmouth & Cleveland Coast |  | Teesmouth and Cleveland Coast | Redcar Rocks
7693 | 59902 | 461626 | 525364 |  |  | Teesmouth & Cleveland Coast |  | Teesmouth and Cleveland Coast | Redcar Rocks
7694 | 59903 | 461726 | 525364 |  |  | Teesmouth & Cleveland Coast |  | Teesmouth and Cleveland Coast | Redcar Rocks
7695 | 59904 | 461826 | 525364 |  |  | Teesmouth & Cleveland Coast |  | Teesmouth and Cleveland Coast | Redcar Rocks
7696 | 59905 | 461926 | 525364 |  |  | Teesmouth & Cleveland Coast |  | Teesmouth and Cleveland Coast | Redcar Rocks
7697 | 59906 | 462026 | 525364 |  |  | Teesmouth & Cleveland Coast |  | Teesmouth and Cleveland Coast | Redcar Rocks
7698 | 60089 | 450326 | 525464 |  |  | Teesmouth & Cleveland Coast |  | Teesmouth and Cleveland Coast | Cowpen Marsh
7699 | 60090 | 450426 | 525464 |  |  | Teesmouth & Cleveland Coast |  | Teesmouth and Cleveland Coast | Cowpen Marsh
7700 | 60091 | 450526 | 525464 |  |  | Teesmouth & Cleveland Coast |  | Teesmouth and Cleveland Coast | Cowpen Marsh
7701 | 60092 | 450626 | 525464 |  |  | Teesmouth & Cleveland Coast |  | Teesmouth and Cleveland Coast | Cowpen Marsh
7702 | 60093 | 450726 | 525464 |  |  | Teesmouth & Cleveland Coast |  | Teesmouth and Cleveland Coast | Cowpen Marsh
7703 | 60094 | 450826 | 525464 |  |  | Teesmouth & Cleveland Coast |  | Teesmouth and Cleveland Coast | Cowpen Marsh
7704 | 60095 | 450926 | 525464 |  |  | Teesmouth & Cleveland Coast |  | Teesmouth and Cleveland Coast | Cowpen Marsh
7705 | 60096 | 451026 | 525464 |  |  | Teesmouth & Cleveland Coast |  | Teesmouth and Cleveland Coast | Tees and Hartlepool Foreshore and Wetlands
7706 | 60097 | 451126 | 525464 |  |  | Teesmouth & Cleveland Coast |  | Teesmouth and Cleveland Coast | Tees and Hartlepool Foreshore and Wetlands
7707 | 60102 | 451626 | 525464 |  |  | Teesmouth & Cleveland Coast |  | Teesmouth and Cleveland Coast | Seal Sands
7708 | 60103 | 451726 | 525464 |  |  | Teesmouth & Cleveland Coast |  | Teesmouth and Cleveland Coast | Seal Sands
7709 | 60104 | 451826 | 525464 |  |  | Teesmouth & Cleveland Coast |  | Teesmouth and Cleveland Coast | Seal Sands
7710 | 60105 | 451926 | 525464 |  |  | Teesmouth & Cleveland Coast |  | Teesmouth and Cleveland Coast | Seal Sands
7711 | 60106 | 452026 | 525464 |  |  | Teesmouth & Cleveland Coast |  | Teesmouth and Cleveland Coast | Seal Sands
7712 | 60107 | 452126 | 525464 |  |  | Teesmouth & Cleveland Coast |  | Teesmouth and Cleveland Coast | Seal Sands
7713 | 60108 | 452226 | 525464 |  |  | Teesmouth & Cleveland Coast |  | Teesmouth and Cleveland Coast | Seal Sands
7714 | 60109 | 452326 | 525464 |  |  | Teesmouth & Cleveland Coast |  | Teesmouth and Cleveland Coast | Seal Sands
7715 | 60110 | 452426 | 525464 |  |  | Teesmouth & Cleveland Coast |  | Teesmouth and Cleveland Coast | Seal Sands
7716 | 60111 | 452526 | 525464 |  |  | Teesmouth & Cleveland Coast |  | Teesmouth and Cleveland Coast | Seal Sands
7717 | 60112 | 452626 | 525464 |  |  | Teesmouth & Cleveland Coast |  | Teesmouth and Cleveland Coast | Seal Sands
7718 | 60113 | 452726 | 525464 |  |  | Teesmouth & Cleveland Coast |  | Teesmouth and Cleveland Coast | Seal Sands
7719 | 60114 | 452826 | 525464 |  |  | Teesmouth & Cleveland Coast |  | Teesmouth and Cleveland Coast | Seal Sands
7720 | 60115 | 452926 | 525464 |  |  | Teesmouth & Cleveland Coast |  | Teesmouth and Cleveland Coast | Seal Sands
7721 | 60116 | 453026 | 525464 |  |  | Teesmouth & Cleveland Coast |  | Teesmouth and Cleveland Coast | Seal Sands
7722 | 60117 | 453126 | 525464 |  |  | Teesmouth & Cleveland Coast |  | Teesmouth and Cleveland Coast | Seal Sands
7723 | 60118 | 453226 | 525464 |  |  | Teesmouth & Cleveland Coast |  | Teesmouth and Cleveland Coast | Seal Sands
7724 | 60119 | 453326 | 525464 |  |  | Teesmouth & Cleveland Coast |  | Teesmouth and Cleveland Coast | Seal Sands
7725 | 60120 | 453426 | 525464 |  |  | Teesmouth & Cleveland Coast |  | Teesmouth and Cleveland Coast | Seal Sands
7726 | 60121 | 453526 | 525464 |  |  | Teesmouth & Cleveland Coast |  | Teesmouth and Cleveland Coast | Seal Sands
7727 | 60122 | 453626 | 525464 |  |  | Teesmouth & Cleveland Coast |  | Teesmouth and Cleveland Coast | Seal Sands
7728 | 60159 | 457326 | 525464 | [5 empty] | South Gare & Coatham Sands
7729 | 60160 | 457426 | 525464 | [5 empty] | South Gare & Coatham Sands
7730 | 60161 | 457526 | 525464 | [5 empty] | South Gare & Coatham Sands
7731 | 60162 | 457626 | 525464 | [5 empty] | South Gare & Coatham Sands
7732 | 60163 | 457726 | 525464 | [5 empty] | South Gare & Coatham Sands
7733 | 60166 | 458026 | 525464 | [5 empty] | South Gare & Coatham Sands
7734 | 60168 | 458226 | 525464 | [5 empty] | South Gare & Coatham Sands
7735 | 60169 | 458326 | 525464 | [5 empty] | South Gare & Coatham Sands
7736 | 60170 | 458426 | 525464 |  |  | Teesmouth & Cleveland Coast |  | Teesmouth and Cleveland Coast | South Gare & Coatham Sands
7737 | 60171 | 458526 | 525464 |  |  | Teesmouth & Cleveland Coast |  | Teesmouth and Cleveland Coast | South Gare & Coatham Sands
7738 | 60172 | 458626 | 525464 |  |  | Teesmouth & Cleveland Coast |  | Teesmouth and Cleveland Coast | South Gare & Coatham Sands
7739 | 60173 | 458726 | 525464 |  |  | Teesmouth & Cleveland Coast |  | Teesmouth and Cleveland Coast | South Gare & Coatham Sands
7740 | 60174 | 458826 | 525464 |  |  | Teesmouth & Cleveland Coast |  | Teesmouth and Cleveland Coast | South Gare & Coatham Sands
7741 | 60175 | 458926 | 525464 |  |  | Teesmouth & Cleveland Coast |  | Teesmouth and Cleveland Coast | South Gare & Coatham Sands
7742 | 60176 | 459026 | 525464 |  |  | Teesmouth & Cleveland Coast |  | Teesmouth and Cleveland Coast | South Gare & Coatham Sands
7743 | 60177 | 459126 | 525464 |  |  | Teesmouth & Cleveland Coast |  | Teesmouth and Cleveland Coast | South Gare & Coatham Sands
7744 | 60178 | 459226 | 525464 |  |  | Teesmouth & Cleveland Coast |  | Teesmouth and Cleveland Coast | South Gare & Coatham Sands
7745 | 60179 | 459326 | 525464 |  |  | Teesmouth & Cleveland Coast |  | Teesmouth and Cleveland Coast | South Gare & Coatham Sands
7746 | 60180 | 459426 | 525464 |  |  | Teesmouth & Cleveland Coast |  | Teesmouth and Cleveland Coast | South Gare & Coatham Sands
7747 | 60181 | 459526 | 525464 |  |  | Teesmouth & Cleveland Coast |  | Teesmouth and Cleveland Coast | South Gare & Coatham Sands
7748 | 60182 | 459626 | 525464 |  |  | Teesmouth & Cleveland Coast |  | Teesmouth and Cleveland Coast | South Gare & Coatham Sands
7749 | 60183 | 459726 | 525464 |  |  | Teesmouth & Cleveland Coast |  | Teesmouth and Cleveland Coast | South Gare & Coatham Sands
7750 | 60184 | 459826 | 525464 |  |  | Teesmouth & Cleveland Coast |  | Teesmouth and Cleveland Coast | South Gare & Coatham Sands
7751 | 60193 | 460726 | 525464 |  |  | Teesmouth & Cleveland Coast |  | Teesmouth and Cleveland Coast | Redcar Rocks
7752 | 60196 | 461026 | 525464 |  |  | Teesmouth & Cleveland Coast |  | Teesmouth and Cleveland Coast | Redcar Rocks
7753 | 60197 | 461126 | 525464 |  |  | Teesmouth & Cleveland Coast |  | Teesmouth and Cleveland Coast | Redcar Rocks
7754 | 60198 | 461226 | 525464 |  |  | Teesmouth & Cleveland Coast |  | Teesmouth and Cleveland Coast | Redcar Rocks
7755 | 60199 | 461326 | 525464 |  |  | Teesmouth & Cleveland Coast |  | Teesmouth and Cleveland Coast | Redcar Rocks
7756 | 60200 | 461426 | 525464 |  |  | Teesmouth & Cleveland Coast |  | Teesmouth and Cleveland Coast | Redcar Rocks
7757 | 60201 | 461526 | 525464 |  |  | Teesmouth & Cleveland Coast |  | Teesmouth and Cleveland Coast | Redcar Rocks
7758 | 60202 | 461626 | 525464 |  |  | Teesmouth & Cleveland Coast |  | Teesmouth and Cleveland Coast | Redcar Rocks
7759 | 60203 | 461726 | 525464 |  |  | Teesmouth & Cleveland Coast |  | Teesmouth and Cleveland Coast | Redcar Rocks
7760 | 60204 | 461826 | 525464 |  |  | Teesmouth & Cleveland Coast |  | Teesmouth and Cleveland Coast | Redcar Rocks
7761 | 60205 | 461926 | 525464 |  |  | Teesmouth & Cleveland Coast |  | Teesmouth and Cleveland Coast | Redcar Rocks
7762 | 60388 | 450226 | 525564 |  |  | Teesmouth & Cleveland Coast |  | Teesmouth and Cleveland Coast | Cowpen Marsh
7763 | 60389 | 450326 | 525564 |  |  | Teesmouth & Cleveland Coast |  | Teesmouth and Cleveland Coast | Cowpen Marsh
7764 | 60390 | 450426 | 525564 |  |  | Teesmouth & Cleveland Coast |  | Teesmouth and Cleveland Coast | Cowpen Marsh
7765 | 60391 | 450526 | 525564 |  |  | Teesmouth & Cleveland Coast |  | Teesmouth and Cleveland Coast | Cowpen Marsh
7766 | 60392 | 450626 | 525564 |  |  | Teesmouth & Cleveland Coast |  | Teesmouth and Cleveland Coast | Cowpen Marsh
7767 | 60393 | 450726 | 525564 |  |  | Teesmouth & Cleveland Coast |  | Teesmouth and Cleveland Coast | Cowpen Marsh
7768 | 60394 | 450826 | 525564 |  |  | Teesmouth & Cleveland Coast |  | Teesmouth and Cleveland Coast | Cowpen Marsh
7769 | 60395 | 450926 | 525564 |  |  | Teesmouth & Cleveland Coast |  | Teesmouth and Cleveland Coast | Cowpen Marsh
7770 | 60396 | 451026 | 525564 |  |  | Teesmouth & Cleveland Coast |  | Teesmouth and Cleveland Coast | Tees and Hartlepool Foreshore and Wetlands
7771 | 60397 | 451126 | 525564 |  |  | Teesmouth & Cleveland Coast |  | Teesmouth and Cleveland Coast | Tees and Hartlepool Foreshore and Wetlands
7772 | 60398 | 451226 | 525564 |  |  | Teesmouth & Cleveland Coast |  | Teesmouth and Cleveland Coast | Tees and Hartlepool Foreshore and Wetlands
7773 | 60399 | 451326 | 525564 |  |  | Teesmouth & Cleveland Coast |  | Teesmouth and Cleveland Coast | Tees and Hartlepool Foreshore and Wetlands
7774 | 60400 | 451426 | 525564 |  |  | Teesmouth & Cleveland Coast |  | Teesmouth and Cleveland Coast | Tees and Hartlepool Foreshore and Wetlands
7775 | 60403 | 451726 | 525564 |  |  | Teesmouth & Cleveland Coast |  | Teesmouth and Cleveland Coast | Seal Sands
7776 | 60404 | 451826 | 525564 |  |  | Teesmouth & Cleveland Coast |  | Teesmouth and Cleveland Coast | Seal Sands
7777 | 60405 | 451926 | 525564 |  |  | Teesmouth & Cleveland Coast |  | Teesmouth and Cleveland Coast | Seal Sands
7778 | 60406 | 452026 | 525564 |  |  | Teesmouth & Cleveland Coast |  | Teesmouth and Cleveland Coast | Seal Sands
7779 | 60407 | 452126 | 525564 |  |  | Teesmouth & Cleveland Coast |  | Teesmouth and Cleveland Coast | Seal Sands
7780 | 60408 | 452226 | 525564 |  |  | Teesmouth & Cleveland Coast |  | Teesmouth and Cleveland Coast | Seal Sands
7781 | 60409 | 452326 | 525564 |  |  | Teesmouth & Cleveland Coast |  | Teesmouth and Cleveland Coast | Seal Sands
7782 | 60410 | 452426 | 525564 |  |  | Teesmouth & Cleveland Coast |  | Teesmouth and Cleveland Coast | Seal Sands
7783 | 60411 | 452526 | 525564 |  |  | Teesmouth & Cleveland Coast |  | Teesmouth and Cleveland Coast | Seal Sands
7784 | 60412 | 452626 | 525564 |  |  | Teesmouth & Cleveland Coast |  | Teesmouth and Cleveland Coast | Seal Sands
7785 | 60413 | 452726 | 525564 |  |  | Teesmouth & Cleveland Coast |  | Teesmouth and Cleveland Coast | Seal Sands
7786 | 60414 | 452826 | 525564 |  |  | Teesmouth & Cleveland Coast |  | Teesmouth and Cleveland Coast | Seal Sands
7787 | 60415 | 452926 | 525564 |  |  | Teesmouth & Cleveland Coast |  | Teesmouth and Cleveland Coast | Seal Sands
7788 | 60416 | 453026 | 525564 |  |  | Teesmouth & Cleveland Coast |  | Teesmouth and Cleveland Coast | Seal Sands
7789 | 60417 | 453126 | 525564 |  |  | Teesmouth & Cleveland Coast |  | Teesmouth and Cleveland Coast | Seal Sands
7790 | 60418 | 453226 | 525564 |  |  | Teesmouth & Cleveland Coast |  | Teesmouth and Cleveland Coast | Seal Sands
7791 | 60419 | 453326 | 525564 |  |  | Teesmouth & Cleveland Coast |  | Teesmouth and Cleveland Coast | Seal Sands
7792 | 60420 | 453426 | 525564 |  |  | Teesmouth & Cleveland Coast |  | Teesmouth and Cleveland Coast | Seal Sands
7793 | 60421 | 453526 | 525564 |  |  | Teesmouth & Cleveland Coast |  | Teesmouth and Cleveland Coast | Seal Sands
7794 | 60422 | 453626 | 525564 |  |  | Teesmouth & Cleveland Coast |  | Teesmouth and Cleveland Coast | Seal Sands
7795 | 60423 | 453726 | 525564 | [5 empty] | Seal Sands
7796 | 60460 | 457426 | 525564 | [5 empty] | South Gare & Coatham Sands
7797 | 60461 | 457526 | 525564 | [5 empty] | South Gare & Coatham Sands
7798 | 60462 | 457626 | 525564 | [5 empty] | South Gare & Coatham Sands
7799 | 60463 | 457726 | 525564 | [5 empty] | South Gare & Coatham Sands
7800 | 60464 | 457826 | 525564 | [5 empty] | South Gare & Coatham Sands
7801 | 60465 | 457926 | 525564 | [5 empty] | South Gare & Coatham Sands
7802 | 60466 | 458026 | 525564 |  |  | Teesmouth & Cleveland Coast |  | Teesmouth and Cleveland Coast | South Gare & Coatham Sands
7803 | 60467 | 458126 | 525564 |  |  | Teesmouth & Cleveland Coast |  | Teesmouth and Cleveland Coast | South Gare & Coatham Sands
7804 | 60468 | 458226 | 525564 |  |  | Teesmouth & Cleveland Coast |  | Teesmouth and Cleveland Coast | South Gare & Coatham Sands
7805 | 60469 | 458326 | 525564 |  |  | Teesmouth & Cleveland Coast |  | Teesmouth and Cleveland Coast | South Gare & Coatham Sands
7806 | 60470 | 458426 | 525564 |  |  | Teesmouth & Cleveland Coast |  | Teesmouth and Cleveland Coast | South Gare & Coatham Sands
7807 | 60471 | 458526 | 525564 |  |  | Teesmouth & Cleveland Coast |  | Teesmouth and Cleveland Coast | South Gare & Coatham Sands
7808 | 60472 | 458626 | 525564 |  |  | Teesmouth & Cleveland Coast |  | Teesmouth and Cleveland Coast | South Gare & Coatham Sands
7809 | 60473 | 458726 | 525564 |  |  | Teesmouth & Cleveland Coast |  | Teesmouth and Cleveland Coast | South Gare & Coatham Sands
7810 | 60474 | 458826 | 525564 |  |  | Teesmouth & Cleveland Coast |  | Teesmouth and Cleveland Coast | South Gare & Coatham Sands
7811 | 60475 | 458926 | 525564 |  |  | Teesmouth & Cleveland Coast |  | Teesmouth and Cleveland Coast | South Gare & Coatham Sands
7812 | 60476 | 459026 | 525564 |  |  | Teesmouth & Cleveland Coast |  | Teesmouth and Cleveland Coast | South Gare & Coatham Sands
7813 | 60477 | 459126 | 525564 |  |  | Teesmouth & Cleveland Coast |  | Teesmouth and Cleveland Coast | South Gare & Coatham Sands
7814 | 60478 | 459226 | 525564 |  |  | Teesmouth & Cleveland Coast |  | Teesmouth and Cleveland Coast | South Gare & Coatham Sands
7815 | 60479 | 459326 | 525564 |  |  | Teesmouth & Cleveland Coast |  | Teesmouth and Cleveland Coast | South Gare & Coatham Sands
7816 | 60480 | 459426 | 525564 |  |  | Teesmouth & Cleveland Coast |  | Teesmouth and Cleveland Coast | South Gare & Coatham Sands
7817 | 60481 | 459526 | 525564 |  |  | Teesmouth & Cleveland Coast |  | Teesmouth and Cleveland Coast | South Gare & Coatham Sands
7818 | 60482 | 459626 | 525564 |  |  | Teesmouth & Cleveland Coast |  | Teesmouth and Cleveland Coast | South Gare & Coatham Sands
7819 | 60483 | 459726 | 525564 |  |  | Teesmouth & Cleveland Coast |  | Teesmouth and Cleveland Coast | South Gare & Coatham Sands
7820 | 60484 | 459826 | 525564 |  |  | Teesmouth & Cleveland Coast |  | Teesmouth and Cleveland Coast | South Gare & Coatham Sands
7821 | 60485 | 459926 | 525564 |  |  | Teesmouth & Cleveland Coast |  | Teesmouth and Cleveland Coast | South Gare & Coatham Sands
7822 | 60486 | 460026 | 525564 |  |  | Teesmouth & Cleveland Coast |  | Teesmouth and Cleveland Coast | South Gare & Coatham Sands
7823 | 60487 | 460126 | 525564 |  |  | Teesmouth & Cleveland Coast |  | Teesmouth and Cleveland Coast | South Gare & Coatham Sands
7824 | 60499 | 461326 | 525564 |  |  | Teesmouth & Cleveland Coast |  | Teesmouth and Cleveland Coast | Redcar Rocks
7825 | 60500 | 461426 | 525564 |  |  | Teesmouth & Cleveland Coast |  | Teesmouth and Cleveland Coast | Redcar Rocks
7826 | 60501 | 461526 | 525564 |  |  | Teesmouth & Cleveland Coast |  | Teesmouth and Cleveland Coast | Redcar Rocks
7827 | 60502 | 461626 | 525564 |  |  | Teesmouth & Cleveland Coast |  | Teesmouth and Cleveland Coast | Redcar Rocks
7828 | 60503 | 461726 | 525564 |  |  | Teesmouth & Cleveland Coast |  | Teesmouth and Cleveland Coast | Redcar Rocks
7829 | 60504 | 461826 | 525564 |  |  | Teesmouth & Cleveland Coast |  | Teesmouth and Cleveland Coast | Redcar Rocks
7830 | 60505 | 461926 | 525564 |  |  | Teesmouth & Cleveland Coast |  | Teesmouth and Cleveland Coast | Redcar Rocks
7831 | 60506 | 462026 | 525564 |  |  | Teesmouth & Cleveland Coast |  | Teesmouth and Cleveland Coast | Redcar Rocks
7832 | 60686 | 450026 | 525664 |  |  | Teesmouth & Cleveland Coast |  | Teesmouth and Cleveland Coast | Cowpen Marsh
7833 | 60687 | 450126 | 525664 |  |  | Teesmouth & Cleveland Coast |  | Teesmouth and Cleveland Coast | Cowpen Marsh
7834 | 60688 | 450226 | 525664 |  |  | Teesmouth & Cleveland Coast |  | Teesmouth and Cleveland Coast | Cowpen Marsh
7835 | 60689 | 450326 | 525664 |  |  | Teesmouth & Cleveland Coast |  | Teesmouth and Cleveland Coast | Cowpen Marsh
7836 | 60690 | 450426 | 525664 |  |  | Teesmouth & Cleveland Coast |  | Teesmouth and Cleveland Coast | Cowpen Marsh
7837 | 60691 | 450526 | 525664 |  |  | Teesmouth & Cleveland Coast |  | Teesmouth and Cleveland Coast | Cowpen Marsh
7838 | 60692 | 450626 | 525664 |  |  | Teesmouth & Cleveland Coast |  | Teesmouth and Cleveland Coast | Cowpen Marsh
7839 | 60693 | 450726 | 525664 |  |  | Teesmouth & Cleveland Coast |  | Teesmouth and Cleveland Coast | Cowpen Marsh
7840 | 60694 | 450826 | 525664 |  |  | Teesmouth & Cleveland Coast |  | Teesmouth and Cleveland Coast | Cowpen Marsh
7841 | 60695 | 450926 | 525664 |  |  | Teesmouth & Cleveland Coast |  | Teesmouth and Cleveland Coast | Cowpen Marsh
7842 | 60697 | 451126 | 525664 |  |  | Teesmouth & Cleveland Coast |  | Teesmouth and Cleveland Coast | Tees and Hartlepool Foreshore and Wetlands
7843 | 60698 | 451226 | 525664 |  |  | Teesmouth & Cleveland Coast |  | Teesmouth and Cleveland Coast | Tees and Hartlepool Foreshore and Wetlands
7844 | 60699 | 451326 | 525664 |  |  | Teesmouth & Cleveland Coast |  | Teesmouth and Cleveland Coast | Tees and Hartlepool Foreshore and Wetlands
7845 | 60700 | 451426 | 525664 |  |  | Teesmouth & Cleveland Coast |  | Teesmouth and Cleveland Coast | Tees and Hartlepool Foreshore and Wetlands
7846 | 60701 | 451526 | 525664 |  |  | Teesmouth & Cleveland Coast |  | Teesmouth and Cleveland Coast | Tees and Hartlepool Foreshore and Wetlands
7847 | 60702 | 451626 | 525664 |  |  | Teesmouth & Cleveland Coast |  | Teesmouth and Cleveland Coast | Tees and Hartlepool Foreshore and Wetlands
7848 | 60703 | 451726 | 525664 |  |  | Teesmouth & Cleveland Coast |  | Teesmouth and Cleveland Coast | Seal Sands
7849 | 60704 | 451826 | 525664 |  |  | Teesmouth & Cleveland Coast |  | Teesmouth and Cleveland Coast | Seal Sands
7850 | 60705 | 451926 | 525664 |  |  | Teesmouth & Cleveland Coast |  | Teesmouth and Cleveland Coast | Seal Sands
7851 | 60706 | 452026 | 525664 |  |  | Teesmouth & Cleveland Coast |  | Teesmouth and Cleveland Coast | Seal Sands
7852 | 60707 | 452126 | 525664 |  |  | Teesmouth & Cleveland Coast |  | Teesmouth and Cleveland Coast | Seal Sands
7853 | 60708 | 452226 | 525664 |  |  | Teesmouth & Cleveland Coast |  | Teesmouth and Cleveland Coast | Seal Sands
7854 | 60709 | 452326 | 525664 |  |  | Teesmouth & Cleveland Coast |  | Teesmouth and Cleveland Coast | Seal Sands
7855 | 60710 | 452426 | 525664 |  |  | Teesmouth & Cleveland Coast |  | Teesmouth and Cleveland Coast | Seal Sands
7856 | 60711 | 452526 | 525664 |  |  | Teesmouth & Cleveland Coast |  | Teesmouth and Cleveland Coast | Seal Sands
7857 | 60712 | 452626 | 525664 |  |  | Teesmouth & Cleveland Coast |  | Teesmouth and Cleveland Coast | Seal Sands
7858 | 60713 | 452726 | 525664 |  |  | Teesmouth & Cleveland Coast |  | Teesmouth and Cleveland Coast | Seal Sands
7859 | 60714 | 452826 | 525664 |  |  | Teesmouth & Cleveland Coast |  | Teesmouth and Cleveland Coast | Seal Sands
7860 | 60715 | 452926 | 525664 |  |  | Teesmouth & Cleveland Coast |  | Teesmouth and Cleveland Coast | Seal Sands
7861 | 60716 | 453026 | 525664 |  |  | Teesmouth & Cleveland Coast |  | Teesmouth and Cleveland Coast | Seal Sands
7862 | 60717 | 453126 | 525664 |  |  | Teesmouth & Cleveland Coast |  | Teesmouth and Cleveland Coast | Seal Sands
7863 | 60718 | 453226 | 525664 |  |  | Teesmouth & Cleveland Coast |  | Teesmouth and Cleveland Coast | Seal Sands
7864 | 60719 | 453326 | 525664 |  |  | Teesmouth & Cleveland Coast |  | Teesmouth and Cleveland Coast | Seal Sands
7865 | 60720 | 453426 | 525664 |  |  | Teesmouth & Cleveland Coast |  | Teesmouth and Cleveland Coast | Seal Sands
7866 | 60721 | 453526 | 525664 |  |  | Teesmouth & Cleveland Coast |  | Teesmouth and Cleveland Coast | Seal Sands
7867 | 60722 | 453626 | 525664 |  |  | Teesmouth & Cleveland Coast |  | Teesmouth and Cleveland Coast | Seal Sands
7868 | 60723 | 453726 | 525664 |  |  | Teesmouth & Cleveland Coast |  | Teesmouth and Cleveland Coast | Seal Sands
7869 | 60724 | 453826 | 525664 | [5 empty] | Seal Sands
7870 | 60760 | 457426 | 525664 | [5 empty] | South Gare & Coatham Sands
7871 | 60761 | 457526 | 525664 | [5 empty] | South Gare & Coatham Sands
7872 | 60762 | 457626 | 525664 | [5 empty] | South Gare & Coatham Sands
7873 | 60763 | 457726 | 525664 | [5 empty] | South Gare & Coatham Sands
7874 | 60764 | 457826 | 525664 | [5 empty] | South Gare & Coatham Sands
7875 | 60765 | 457926 | 525664 |  |  | Teesmouth & Cleveland Coast |  | Teesmouth and Cleveland Coast | South Gare & Coatham Sands
7876 | 60766 | 458026 | 525664 |  |  | Teesmouth & Cleveland Coast |  | Teesmouth and Cleveland Coast | South Gare & Coatham Sands
7877 | 60767 | 458126 | 525664 |  |  | Teesmouth & Cleveland Coast |  | Teesmouth and Cleveland Coast | South Gare & Coatham Sands
7878 | 60768 | 458226 | 525664 |  |  | Teesmouth & Cleveland Coast |  | Teesmouth and Cleveland Coast | South Gare & Coatham Sands
7879 | 60769 | 458326 | 525664 |  |  | Teesmouth & Cleveland Coast |  | Teesmouth and Cleveland Coast | South Gare & Coatham Sands
7880 | 60770 | 458426 | 525664 |  |  | Teesmouth & Cleveland Coast |  | Teesmouth and Cleveland Coast | South Gare & Coatham Sands
7881 | 60771 | 458526 | 525664 |  |  | Teesmouth & Cleveland Coast |  | Teesmouth and Cleveland Coast | South Gare & Coatham Sands
7882 | 60772 | 458626 | 525664 |  |  | Teesmouth & Cleveland Coast |  | Teesmouth and Cleveland Coast | South Gare & Coatham Sands
7883 | 60773 | 458726 | 525664 |  |  | Teesmouth & Cleveland Coast |  | Teesmouth and Cleveland Coast | South Gare & Coatham Sands
7884 | 60774 | 458826 | 525664 |  |  | Teesmouth & Cleveland Coast |  | Teesmouth and Cleveland Coast | South Gare & Coatham Sands
7885 | 60775 | 458926 | 525664 |  |  | Teesmouth & Cleveland Coast |  | Teesmouth and Cleveland Coast | South Gare & Coatham Sands
7886 | 60776 | 459026 | 525664 |  |  | Teesmouth & Cleveland Coast |  | Teesmouth and Cleveland Coast | South Gare & Coatham Sands
7887 | 60777 | 459126 | 525664 |  |  | Teesmouth & Cleveland Coast |  | Teesmouth and Cleveland Coast | South Gare & Coatham Sands
7888 | 60778 | 459226 | 525664 |  |  | Teesmouth & Cleveland Coast |  | Teesmouth and Cleveland Coast | South Gare & Coatham Sands
7889 | 60779 | 459326 | 525664 |  |  | Teesmouth & Cleveland Coast |  | Teesmouth and Cleveland Coast | South Gare & Coatham Sands
7890 | 60780 | 459426 | 525664 |  |  | Teesmouth & Cleveland Coast |  | Teesmouth and Cleveland Coast | South Gare & Coatham Sands
7891 | 60781 | 459526 | 525664 |  |  | Teesmouth & Cleveland Coast |  | Teesmouth and Cleveland Coast | South Gare & Coatham Sands
7892 | 60782 | 459626 | 525664 |  |  | Teesmouth & Cleveland Coast |  | Teesmouth and Cleveland Coast | South Gare & Coatham Sands
7893 | 60783 | 459726 | 525664 |  |  | Teesmouth & Cleveland Coast |  | Teesmouth and Cleveland Coast | South Gare & Coatham Sands
7894 | 60784 | 459826 | 525664 |  |  | Teesmouth & Cleveland Coast |  | Teesmouth and Cleveland Coast | South Gare & Coatham Sands
7895 | 60785 | 459926 | 525664 |  |  | Teesmouth & Cleveland Coast |  | Teesmouth and Cleveland Coast | South Gare & Coatham Sands
7896 | 60786 | 460026 | 525664 |  |  | Teesmouth & Cleveland Coast |  | Teesmouth and Cleveland Coast | South Gare & Coatham Sands
7897 | 60787 | 460126 | 525664 |  |  | Teesmouth & Cleveland Coast |  | Teesmouth and Cleveland Coast | South Gare & Coatham Sands
7898 | 60788 | 460226 | 525664 |  |  | Teesmouth & Cleveland Coast |  | Teesmouth and Cleveland Coast | South Gare & Coatham Sands
7899 | 60789 | 460326 | 525664 |  |  | Teesmouth & Cleveland Coast |  | Teesmouth and Cleveland Coast | South Gare & Coatham Sands
7900 | 60976 | 449026 | 525764 |  |  | Teesmouth & Cleveland Coast |  | Teesmouth and Cleveland Coast | Cowpen Marsh
7901 | 60977 | 449126 | 525764 |  |  | Teesmouth & Cleveland Coast |  | Teesmouth and Cleveland Coast | Cowpen Marsh
7902 | 60978 | 449226 | 525764 |  |  | Teesmouth & Cleveland Coast |  |  | Cowpen Marsh
7903 | 60983 | 449726 | 525764 |  |  | Teesmouth & Cleveland Coast |  | Teesmouth and Cleveland Coast | Cowpen Marsh
7904 | 60984 | 449826 | 525764 |  |  | Teesmouth & Cleveland Coast |  | Teesmouth and Cleveland Coast | Cowpen Marsh
7905 | 60985 | 449926 | 525764 |  |  | Teesmouth & Cleveland Coast |  | Teesmouth and Cleveland Coast | Cowpen Marsh
7906 | 60986 | 450026 | 525764 |  |  | Teesmouth & Cleveland Coast |  | Teesmouth and Cleveland Coast | Cowpen Marsh
7907 | 60987 | 450126 | 525764 |  |  | Teesmouth & Cleveland Coast |  | Teesmouth and Cleveland Coast | Cowpen Marsh
7908 | 60988 | 450226 | 525764 |  |  | Teesmouth & Cleveland Coast |  | Teesmouth and Cleveland Coast | Cowpen Marsh
7909 | 60989 | 450326 | 525764 |  |  | Teesmouth & Cleveland Coast |  | Teesmouth and Cleveland Coast | Cowpen Marsh
7910 | 60990 | 450426 | 525764 |  |  | Teesmouth & Cleveland Coast |  | Teesmouth and Cleveland Coast | Cowpen Marsh
7911 | 60991 | 450526 | 525764 |  |  | Teesmouth & Cleveland Coast |  | Teesmouth and Cleveland Coast | Cowpen Marsh
7912 | 60992 | 450626 | 525764 |  |  | Teesmouth & Cleveland Coast |  | Teesmouth and Cleveland Coast | Cowpen Marsh
7913 | 60998 | 451226 | 525764 |  |  | Teesmouth & Cleveland Coast |  | Teesmouth and Cleveland Coast | Tees and Hartlepool Foreshore and Wetlands
7914 | 60999 | 451326 | 525764 |  |  | Teesmouth & Cleveland Coast |  | Teesmouth and Cleveland Coast | Tees and Hartlepool Foreshore and Wetlands
7915 | 61000 | 451426 | 525764 |  |  | Teesmouth & Cleveland Coast |  | Teesmouth and Cleveland Coast | Tees and Hartlepool Foreshore and Wetlands
7916 | 61001 | 451526 | 525764 |  |  | Teesmouth & Cleveland Coast |  | Teesmouth and Cleveland Coast | Tees and Hartlepool Foreshore and Wetlands
7917 | 61002 | 451626 | 525764 |  |  | Teesmouth & Cleveland Coast |  | Teesmouth and Cleveland Coast | Tees and Hartlepool Foreshore and Wetlands
7918 | 61003 | 451726 | 525764 |  |  | Teesmouth & Cleveland Coast |  | Teesmouth and Cleveland Coast | Seal Sands
7919 | 61004 | 451826 | 525764 |  |  | Teesmouth & Cleveland Coast |  | Teesmouth and Cleveland Coast | Seal Sands
7920 | 61005 | 451926 | 525764 |  |  | Teesmouth & Cleveland Coast |  | Teesmouth and Cleveland Coast | Seal Sands
7921 | 61006 | 452026 | 525764 |  |  | Teesmouth & Cleveland Coast |  | Teesmouth and Cleveland Coast | Seal Sands
7922 | 61007 | 452126 | 525764 |  |  | Teesmouth & Cleveland Coast |  | Teesmouth and Cleveland Coast | Seal Sands
7923 | 61008 | 452226 | 525764 |  |  | Teesmouth & Cleveland Coast |  | Teesmouth and Cleveland Coast | Seal Sands
7924 | 61009 | 452326 | 525764 |  |  | Teesmouth & Cleveland Coast |  | Teesmouth and Cleveland Coast | Seal Sands
7925 | 61010 | 452426 | 525764 |  |  | Teesmouth & Cleveland Coast |  | Teesmouth and Cleveland Coast | Seal Sands
7926 | 61011 | 452526 | 525764 |  |  | Teesmouth & Cleveland Coast |  | Teesmouth and Cleveland Coast | Seal Sands
7927 | 61012 | 452626 | 525764 |  |  | Teesmouth & Cleveland Coast |  | Teesmouth and Cleveland Coast | Seal Sands
7928 | 61013 | 452726 | 525764 |  |  | Teesmouth & Cleveland Coast |  | Teesmouth and Cleveland Coast | Seal Sands
7929 | 61014 | 452826 | 525764 |  |  | Teesmouth & Cleveland Coast |  | Teesmouth and Cleveland Coast | Seal Sands
7930 | 61015 | 452926 | 525764 |  |  | Teesmouth & Cleveland Coast |  | Teesmouth and Cleveland Coast | Seal Sands
7931 | 61016 | 453026 | 525764 |  |  | Teesmouth & Cleveland Coast |  | Teesmouth and Cleveland Coast | Seal Sands
7932 | 61017 | 453126 | 525764 |  |  | Teesmouth & Cleveland Coast |  | Teesmouth and Cleveland Coast | Seal Sands
7933 | 61018 | 453226 | 525764 |  |  | Teesmouth & Cleveland Coast |  | Teesmouth and Cleveland Coast | Seal Sands
7934 | 61019 | 453326 | 525764 |  |  | Teesmouth & Cleveland Coast |  | Teesmouth and Cleveland Coast | Seal Sands
7935 | 61020 | 453426 | 525764 |  |  | Teesmouth & Cleveland Coast |  | Teesmouth and Cleveland Coast | Seal Sands
7936 | 61021 | 453526 | 525764 |  |  | Teesmouth & Cleveland Coast |  | Teesmouth and Cleveland Coast | Seal Sands
7937 | 61022 | 453626 | 525764 |  |  | Teesmouth & Cleveland Coast |  | Teesmouth and Cleveland Coast | Seal Sands
7938 | 61023 | 453726 | 525764 |  |  | Teesmouth & Cleveland Coast |  | Teesmouth and Cleveland Coast | Seal Sands
7939 | 61024 | 453826 | 525764 | [5 empty] | Seal Sands
7940 | 61057 | 457126 | 525764 | [5 empty] | South Gare & Coatham Sands
7941 | 61058 | 457226 | 525764 | [5 empty] | South Gare & Coatham Sands
7942 | 61060 | 457426 | 525764 | [5 empty] | South Gare & Coatham Sands
7943 | 61061 | 457526 | 525764 | [5 empty] | South Gare & Coatham Sands
7944 | 61062 | 457626 | 525764 |  |  | Teesmouth & Cleveland Coast |  | Teesmouth and Cleveland Coast | South Gare & Coatham Sands
7945 | 61063 | 457726 | 525764 |  |  | Teesmouth & Cleveland Coast |  | Teesmouth and Cleveland Coast | South Gare & Coatham Sands
7946 | 61064 | 457826 | 525764 |  |  | Teesmouth & Cleveland Coast |  | Teesmouth and Cleveland Coast | South Gare & Coatham Sands
7947 | 61065 | 457926 | 525764 |  |  | Teesmouth & Cleveland Coast |  | Teesmouth and Cleveland Coast | South Gare & Coatham Sands
7948 | 61066 | 458026 | 525764 |  |  | Teesmouth & Cleveland Coast |  | Teesmouth and Cleveland Coast | South Gare & Coatham Sands
7949 | 61067 | 458126 | 525764 |  |  | Teesmouth & Cleveland Coast |  | Teesmouth and Cleveland Coast | South Gare & Coatham Sands
7950 | 61068 | 458226 | 525764 |  |  | Teesmouth & Cleveland Coast |  | Teesmouth and Cleveland Coast | South Gare & Coatham Sands
7951 | 61069 | 458326 | 525764 |  |  | Teesmouth & Cleveland Coast |  | Teesmouth and Cleveland Coast | South Gare & Coatham Sands
7952 | 61070 | 458426 | 525764 |  |  | Teesmouth & Cleveland Coast |  | Teesmouth and Cleveland Coast | South Gare & Coatham Sands
7953 | 61071 | 458526 | 525764 |  |  | Teesmouth & Cleveland Coast |  | Teesmouth and Cleveland Coast | South Gare & Coatham Sands
7954 | 61072 | 458626 | 525764 |  |  | Teesmouth & Cleveland Coast |  | Teesmouth and Cleveland Coast | South Gare & Coatham Sands
7955 | 61073 | 458726 | 525764 |  |  | Teesmouth & Cleveland Coast |  | Teesmouth and Cleveland Coast | South Gare & Coatham Sands
7956 | 61074 | 458826 | 525764 |  |  | Teesmouth & Cleveland Coast |  | Teesmouth and Cleveland Coast | South Gare & Coatham Sands
7957 | 61075 | 458926 | 525764 |  |  | Teesmouth & Cleveland Coast |  | Teesmouth and Cleveland Coast | South Gare & Coatham Sands
7958 | 61076 | 459026 | 525764 |  |  | Teesmouth & Cleveland Coast |  | Teesmouth and Cleveland Coast | South Gare & Coatham Sands
7959 | 61083 | 459726 | 525764 |  |  | Teesmouth & Cleveland Coast |  | Teesmouth and Cleveland Coast | South Gare & Coatham Sands
7960 | 61084 | 459826 | 525764 |  |  | Teesmouth & Cleveland Coast |  | Teesmouth and Cleveland Coast | South Gare & Coatham Sands
7961 | 61085 | 459926 | 525764 |  |  | Teesmouth & Cleveland Coast |  | Teesmouth and Cleveland Coast | South Gare & Coatham Sands
7962 | 61086 | 460026 | 525764 |  |  | Teesmouth & Cleveland Coast |  | Teesmouth and Cleveland Coast | South Gare & Coatham Sands
7963 | 61087 | 460126 | 525764 |  |  | Teesmouth & Cleveland Coast |  | Teesmouth and Cleveland Coast | South Gare & Coatham Sands
7964 | 61088 | 460226 | 525764 |  |  | Teesmouth & Cleveland Coast |  | Teesmouth and Cleveland Coast | South Gare & Coatham Sands
7965 | 61089 | 460326 | 525764 |  |  | Teesmouth & Cleveland Coast |  | Teesmouth and Cleveland Coast | South Gare & Coatham Sands
7966 | 61090 | 460426 | 525764 |  |  | Teesmouth & Cleveland Coast |  | Teesmouth and Cleveland Coast | South Gare & Coatham Sands
7967 | 61091 | 460526 | 525764 |  |  | Teesmouth & Cleveland Coast |  | Teesmouth and Cleveland Coast | South Gare & Coatham Sands
7968 | 61092 | 460626 | 525764 |  |  | Teesmouth & Cleveland Coast |  | Teesmouth and Cleveland Coast | South Gare & Coatham Sands
7969 | 61093 | 460726 | 525764 |  |  | Teesmouth & Cleveland Coast |  | Teesmouth and Cleveland Coast | South Gare & Coatham Sands
7970 | 61275 | 448926 | 525864 |  |  | Teesmouth & Cleveland Coast |  | Teesmouth and Cleveland Coast | Cowpen Marsh
7971 | 61276 | 449026 | 525864 |  |  | Teesmouth & Cleveland Coast |  | Teesmouth and Cleveland Coast | Cowpen Marsh
7972 | 61277 | 449126 | 525864 |  |  | Teesmouth & Cleveland Coast |  | Teesmouth and Cleveland Coast | Cowpen Marsh
7973 | 61278 | 449226 | 525864 |  |  | Teesmouth & Cleveland Coast |  | Teesmouth and Cleveland Coast | Cowpen Marsh
7974 | 61282 | 449626 | 525864 |  |  | Teesmouth & Cleveland Coast |  | Teesmouth and Cleveland Coast | Cowpen Marsh
7975 | 61283 | 449726 | 525864 |  |  | Teesmouth & Cleveland Coast |  | Teesmouth and Cleveland Coast | Cowpen Marsh
7976 | 61284 | 449826 | 525864 |  |  | Teesmouth & Cleveland Coast |  | Teesmouth and Cleveland Coast | Cowpen Marsh
7977 | 61285 | 449926 | 525864 |  |  | Teesmouth & Cleveland Coast |  | Teesmouth and Cleveland Coast | Cowpen Marsh
7978 | 61286 | 450026 | 525864 |  |  | Teesmouth & Cleveland Coast |  | Teesmouth and Cleveland Coast | Cowpen Marsh
7979 | 61287 | 450126 | 525864 |  |  | Teesmouth & Cleveland Coast |  | Teesmouth and Cleveland Coast | Cowpen Marsh
7980 | 61288 | 450226 | 525864 |  |  | Teesmouth & Cleveland Coast |  | Teesmouth and Cleveland Coast | Cowpen Marsh
7981 | 61289 | 450326 | 525864 |  |  | Teesmouth & Cleveland Coast |  | Teesmouth and Cleveland Coast | Cowpen Marsh
7982 | 61290 | 450426 | 525864 |  |  | Teesmouth & Cleveland Coast |  | Teesmouth and Cleveland Coast | Cowpen Marsh
7983 | 61291 | 450526 | 525864 |  |  | Teesmouth & Cleveland Coast |  | Teesmouth and Cleveland Coast | Cowpen Marsh
7984 | 61299 | 451326 | 525864 |  |  | Teesmouth & Cleveland Coast |  | Teesmouth and Cleveland Coast | Tees and Hartlepool Foreshore and Wetlands
7985 | 61300 | 451426 | 525864 |  |  | Teesmouth & Cleveland Coast |  | Teesmouth and Cleveland Coast | Tees and Hartlepool Foreshore and Wetlands
7986 | 61301 | 451526 | 525864 |  |  | Teesmouth & Cleveland Coast |  | Teesmouth and Cleveland Coast | Tees and Hartlepool Foreshore and Wetlands
7987 | 61302 | 451626 | 525864 |  |  | Teesmouth & Cleveland Coast |  | Teesmouth and Cleveland Coast | Tees and Hartlepool Foreshore and Wetlands
7988 | 61303 | 451726 | 525864 |  |  | Teesmouth & Cleveland Coast |  | Teesmouth and Cleveland Coast | Tees and Hartlepool Foreshore and Wetlands
7989 | 61304 | 451826 | 525864 |  |  | Teesmouth & Cleveland Coast |  | Teesmouth and Cleveland Coast | Seal Sands
7990 | 61305 | 451926 | 525864 |  |  | Teesmouth & Cleveland Coast |  | Teesmouth and Cleveland Coast | Seal Sands
7991 | 61306 | 452026 | 525864 |  |  | Teesmouth & Cleveland Coast |  | Teesmouth and Cleveland Coast | Seal Sands
7992 | 61307 | 452126 | 525864 |  |  | Teesmouth & Cleveland Coast |  | Teesmouth and Cleveland Coast | Seal Sands
7993 | 61308 | 452226 | 525864 |  |  | Teesmouth & Cleveland Coast |  | Teesmouth and Cleveland Coast | Seal Sands
7994 | 61309 | 452326 | 525864 |  |  | Teesmouth & Cleveland Coast |  | Teesmouth and Cleveland Coast | Seal Sands
7995 | 61310 | 452426 | 525864 |  |  | Teesmouth & Cleveland Coast |  | Teesmouth and Cleveland Coast | Seal Sands
7996 | 61311 | 452526 | 525864 |  |  | Teesmouth & Cleveland Coast |  | Teesmouth and Cleveland Coast | Seal Sands
7997 | 61312 | 452626 | 525864 |  |  | Teesmouth & Cleveland Coast |  | Teesmouth and Cleveland Coast | Seal Sands
7998 | 61313 | 452726 | 525864 |  |  | Teesmouth & Cleveland Coast |  | Teesmouth and Cleveland Coast | Seal Sands
7999 | 61314 | 452826 | 525864 |  |  | Teesmouth & Cleveland Coast |  | Teesmouth and Cleveland Coast | Seal Sands
8000 | 61315 | 452926 | 525864 |  |  | Teesmouth & Cleveland Coast |  | Teesmouth and Cleveland Coast | Seal Sands
8001 | 61316 | 453026 | 525864 |  |  | Teesmouth & Cleveland Coast |  | Teesmouth and Cleveland Coast | Seal Sands
8002 | 61317 | 453126 | 525864 |  |  | Teesmouth & Cleveland Coast |  | Teesmouth and Cleveland Coast | Seal Sands
8003 | 61318 | 453226 | 525864 |  |  | Teesmouth & Cleveland Coast |  | Teesmouth and Cleveland Coast | Seal Sands
8004 | 61319 | 453326 | 525864 |  |  | Teesmouth & Cleveland Coast |  | Teesmouth and Cleveland Coast | Seal Sands
8005 | 61320 | 453426 | 525864 |  |  | Teesmouth & Cleveland Coast |  | Teesmouth and Cleveland Coast | Seal Sands
8006 | 61321 | 453526 | 525864 |  |  | Teesmouth & Cleveland Coast |  | Teesmouth and Cleveland Coast | Seal Sands
8007 | 61322 | 453626 | 525864 |  |  | Teesmouth & Cleveland Coast |  | Teesmouth and Cleveland Coast | Seal Sands
8008 | 61323 | 453726 | 525864 |  |  | Teesmouth & Cleveland Coast |  | Teesmouth and Cleveland Coast | Seal Sands
8009 | 61324 | 453826 | 525864 |  |  | Teesmouth & Cleveland Coast |  | Teesmouth and Cleveland Coast | Seal Sands
8010 | 61325 | 453926 | 525864 | [5 empty] | Seal Sands
8011 | 61356 | 457026 | 525864 | [5 empty] | South Gare & Coatham Sands
8012 | 61357 | 457126 | 525864 | [5 empty] | South Gare & Coatham Sands
8013 | 61358 | 457226 | 525864 | [5 empty] | South Gare & Coatham Sands
8014 | 61360 | 457426 | 525864 | [5 empty] | South Gare & Coatham Sands
8015 | 61361 | 457526 | 525864 |  |  | Teesmouth & Cleveland Coast |  | Teesmouth and Cleveland Coast | South Gare & Coatham Sands
8016 | 61362 | 457626 | 525864 |  |  | Teesmouth & Cleveland Coast |  | Teesmouth and Cleveland Coast | South Gare & Coatham Sands
8017 | 61363 | 457726 | 525864 |  |  | Teesmouth & Cleveland Coast |  | Teesmouth and Cleveland Coast | South Gare & Coatham Sands
8018 | 61364 | 457826 | 525864 |  |  | Teesmouth & Cleveland Coast |  | Teesmouth and Cleveland Coast | South Gare & Coatham Sands
8019 | 61365 | 457926 | 525864 |  |  | Teesmouth & Cleveland Coast |  | Teesmouth and Cleveland Coast | South Gare & Coatham Sands
8020 | 61366 | 458026 | 525864 |  |  | Teesmouth & Cleveland Coast |  | Teesmouth and Cleveland Coast | South Gare & Coatham Sands
8021 | 61367 | 458126 | 525864 |  |  | Teesmouth & Cleveland Coast |  | Teesmouth and Cleveland Coast | South Gare & Coatham Sands
8022 | 61368 | 458226 | 525864 |  |  | Teesmouth & Cleveland Coast |  | Teesmouth and Cleveland Coast | South Gare & Coatham Sands
8023 | 61369 | 458326 | 525864 |  |  | Teesmouth & Cleveland Coast |  | Teesmouth and Cleveland Coast | South Gare & Coatham Sands
8024 | 61370 | 458426 | 525864 |  |  | Teesmouth & Cleveland Coast |  | Teesmouth and Cleveland Coast | South Gare & Coatham Sands
8025 | 61371 | 458526 | 525864 |  |  | Teesmouth & Cleveland Coast |  | Teesmouth and Cleveland Coast | South Gare & Coatham Sands
8026 | 61372 | 458626 | 525864 |  |  | Teesmouth & Cleveland Coast |  | Teesmouth and Cleveland Coast | South Gare & Coatham Sands
8027 | 61373 | 458726 | 525864 |  |  | Teesmouth & Cleveland Coast |  | Teesmouth and Cleveland Coast | South Gare & Coatham Sands
8028 | 61384 | 459826 | 525864 |  |  | Teesmouth & Cleveland Coast |  | Teesmouth and Cleveland Coast | South Gare & Coatham Sands
8029 | 61385 | 459926 | 525864 |  |  | Teesmouth & Cleveland Coast |  | Teesmouth and Cleveland Coast | South Gare & Coatham Sands
8030 | 61386 | 460026 | 525864 |  |  | Teesmouth & Cleveland Coast |  | Teesmouth and Cleveland Coast | South Gare & Coatham Sands
8031 | 61387 | 460126 | 525864 |  |  | Teesmouth & Cleveland Coast |  | Teesmouth and Cleveland Coast | South Gare & Coatham Sands
8032 | 61388 | 460226 | 525864 |  |  | Teesmouth & Cleveland Coast |  | Teesmouth and Cleveland Coast | South Gare & Coatham Sands
8033 | 61389 | 460326 | 525864 |  |  | Teesmouth & Cleveland Coast |  | Teesmouth and Cleveland Coast | South Gare & Coatham Sands
8034 | 61390 | 460426 | 525864 |  |  | Teesmouth & Cleveland Coast |  | Teesmouth and Cleveland Coast | South Gare & Coatham Sands
8035 | 61391 | 460526 | 525864 |  |  | Teesmouth & Cleveland Coast |  | Teesmouth and Cleveland Coast | South Gare & Coatham Sands
8036 | 61392 | 460626 | 525864 |  |  | Teesmouth & Cleveland Coast |  | Teesmouth and Cleveland Coast | South Gare & Coatham Sands
8037 | 61393 | 460726 | 525864 |  |  | Teesmouth & Cleveland Coast |  | Teesmouth and Cleveland Coast | South Gare & Coatham Sands
8038 | 61394 | 460826 | 525864 |  |  | Teesmouth & Cleveland Coast |  | Teesmouth and Cleveland Coast | South Gare & Coatham Sands
8039 | 61575 | 448926 | 525964 |  |  | Teesmouth & Cleveland Coast |  | Teesmouth and Cleveland Coast | Cowpen Marsh
8040 | 61576 | 449026 | 525964 |  |  | Teesmouth & Cleveland Coast |  | Teesmouth and Cleveland Coast | Cowpen Marsh
8041 | 61577 | 449126 | 525964 |  |  | Teesmouth & Cleveland Coast |  | Teesmouth and Cleveland Coast | Cowpen Marsh
8042 | 61578 | 449226 | 525964 |  |  | Teesmouth & Cleveland Coast |  | Teesmouth and Cleveland Coast | Cowpen Marsh
8043 | 61579 | 449326 | 525964 |  |  | Teesmouth & Cleveland Coast |  | Teesmouth and Cleveland Coast | Cowpen Marsh
8044 | 61582 | 449626 | 525964 |  |  | Teesmouth & Cleveland Coast |  | Teesmouth and Cleveland Coast | Cowpen Marsh
8045 | 61583 | 449726 | 525964 |  |  | Teesmouth & Cleveland Coast |  | Teesmouth and Cleveland Coast | Cowpen Marsh
8046 | 61584 | 449826 | 525964 |  |  | Teesmouth & Cleveland Coast |  | Teesmouth and Cleveland Coast | Cowpen Marsh
8047 | 61585 | 449926 | 525964 |  |  | Teesmouth & Cleveland Coast |  | Teesmouth and Cleveland Coast | Cowpen Marsh
8048 | 61586 | 450026 | 525964 |  |  | Teesmouth & Cleveland Coast |  | Teesmouth and Cleveland Coast | Cowpen Marsh
8049 | 61587 | 450126 | 525964 |  |  | Teesmouth & Cleveland Coast |  | Teesmouth and Cleveland Coast | Cowpen Marsh
8050 | 61588 | 450226 | 525964 |  |  | Teesmouth & Cleveland Coast |  | Teesmouth and Cleveland Coast | Cowpen Marsh
8051 | 61589 | 450326 | 525964 |  |  | Teesmouth & Cleveland Coast |  | Teesmouth and Cleveland Coast | Cowpen Marsh
8052 | 61600 | 451426 | 525964 |  |  | Teesmouth & Cleveland Coast |  | Teesmouth and Cleveland Coast | Tees and Hartlepool Foreshore and Wetlands
8053 | 61601 | 451526 | 525964 |  |  | Teesmouth & Cleveland Coast |  | Teesmouth and Cleveland Coast | Tees and Hartlepool Foreshore and Wetlands
8054 | 61603 | 451726 | 525964 |  |  | Teesmouth & Cleveland Coast |  | Teesmouth and Cleveland Coast | Tees and Hartlepool Foreshore and Wetlands
8055 | 61604 | 451826 | 525964 |  |  | Teesmouth & Cleveland Coast |  | Teesmouth and Cleveland Coast | Tees and Hartlepool Foreshore and Wetlands
8056 | 61605 | 451926 | 525964 |  |  | Teesmouth & Cleveland Coast |  | Teesmouth and Cleveland Coast | Seal Sands
8057 | 61606 | 452026 | 525964 |  |  | Teesmouth & Cleveland Coast |  | Teesmouth and Cleveland Coast | Seal Sands
8058 | 61607 | 452126 | 525964 |  |  | Teesmouth & Cleveland Coast |  | Teesmouth and Cleveland Coast | Seal Sands
8059 | 61608 | 452226 | 525964 |  |  | Teesmouth & Cleveland Coast |  | Teesmouth and Cleveland Coast | Seal Sands
8060 | 61609 | 452326 | 525964 |  |  | Teesmouth & Cleveland Coast |  | Teesmouth and Cleveland Coast | Seal Sands
8061 | 61610 | 452426 | 525964 |  |  | Teesmouth & Cleveland Coast |  | Teesmouth and Cleveland Coast | Seal Sands
8062 | 61611 | 452526 | 525964 |  |  | Teesmouth & Cleveland Coast |  | Teesmouth and Cleveland Coast | Seal Sands
8063 | 61612 | 452626 | 525964 |  |  | Teesmouth & Cleveland Coast |  | Teesmouth and Cleveland Coast | Seal Sands
8064 | 61613 | 452726 | 525964 |  |  | Teesmouth & Cleveland Coast |  | Teesmouth and Cleveland Coast | Seal Sands
8065 | 61614 | 452826 | 525964 |  |  | Teesmouth & Cleveland Coast |  | Teesmouth and Cleveland Coast | Seal Sands
8066 | 61615 | 452926 | 525964 |  |  | Teesmouth & Cleveland Coast |  | Teesmouth and Cleveland Coast | Seal Sands
8067 | 61616 | 453026 | 525964 |  |  | Teesmouth & Cleveland Coast |  | Teesmouth and Cleveland Coast | Seal Sands
8068 | 61617 | 453126 | 525964 |  |  | Teesmouth & Cleveland Coast |  | Teesmouth and Cleveland Coast | Seal Sands
8069 | 61618 | 453226 | 525964 |  |  | Teesmouth & Cleveland Coast |  | Teesmouth and Cleveland Coast | Seal Sands
8070 | 61619 | 453326 | 525964 |  |  | Teesmouth & Cleveland Coast |  | Teesmouth and Cleveland Coast | Seal Sands
8071 | 61620 | 453426 | 525964 |  |  | Teesmouth & Cleveland Coast |  | Teesmouth and Cleveland Coast | Seal Sands
8072 | 61621 | 453526 | 525964 |  |  | Teesmouth & Cleveland Coast |  | Teesmouth and Cleveland Coast | Seal Sands
8073 | 61622 | 453626 | 525964 |  |  | Teesmouth & Cleveland Coast |  | Teesmouth and Cleveland Coast | Seal Sands
8074 | 61623 | 453726 | 525964 |  |  | Teesmouth & Cleveland Coast |  | Teesmouth and Cleveland Coast | Seal Sands
8075 | 61624 | 453826 | 525964 |  |  | Teesmouth & Cleveland Coast |  | Teesmouth and Cleveland Coast | Seal Sands
8076 | 61625 | 453926 | 525964 |  |  | Teesmouth & Cleveland Coast |  | Teesmouth and Cleveland Coast | Seal Sands
8077 | 61656 | 457026 | 525964 | [5 empty] | South Gare & Coatham Sands
8078 | 61657 | 457126 | 525964 | [5 empty] | South Gare & Coatham Sands
8079 | 61658 | 457226 | 525964 | [5 empty] | South Gare & Coatham Sands
8080 | 61659 | 457326 | 525964 |  |  | Teesmouth & Cleveland Coast |  | Teesmouth and Cleveland Coast | South Gare & Coatham Sands
8081 | 61660 | 457426 | 525964 |  |  | Teesmouth & Cleveland Coast |  | Teesmouth and Cleveland Coast | South Gare & Coatham Sands
8082 | 61661 | 457526 | 525964 |  |  | Teesmouth & Cleveland Coast |  | Teesmouth and Cleveland Coast | South Gare & Coatham Sands
8083 | 61662 | 457626 | 525964 |  |  | Teesmouth & Cleveland Coast |  | Teesmouth and Cleveland Coast | South Gare & Coatham Sands
8084 | 61663 | 457726 | 525964 |  |  | Teesmouth & Cleveland Coast |  | Teesmouth and Cleveland Coast | South Gare & Coatham Sands
8085 | 61664 | 457826 | 525964 |  |  | Teesmouth & Cleveland Coast |  | Teesmouth and Cleveland Coast | South Gare & Coatham Sands
8086 | 61665 | 457926 | 525964 |  |  | Teesmouth & Cleveland Coast |  | Teesmouth and Cleveland Coast | South Gare & Coatham Sands
8087 | 61666 | 458026 | 525964 |  |  | Teesmouth & Cleveland Coast |  | Teesmouth and Cleveland Coast | South Gare & Coatham Sands
8088 | 61667 | 458126 | 525964 |  |  | Teesmouth & Cleveland Coast |  | Teesmouth and Cleveland Coast | South Gare & Coatham Sands
8089 | 61668 | 458226 | 525964 |  |  | Teesmouth & Cleveland Coast |  | Teesmouth and Cleveland Coast | South Gare & Coatham Sands
8090 | 61669 | 458326 | 525964 |  |  | Teesmouth & Cleveland Coast |  | Teesmouth and Cleveland Coast | South Gare & Coatham Sands
8091 | 61670 | 458426 | 525964 |  |  | Teesmouth & Cleveland Coast |  | Teesmouth and Cleveland Coast | South Gare & Coatham Sands
8092 | 61682 | 459626 | 525964 |  |  | Teesmouth & Cleveland Coast |  | Teesmouth and Cleveland Coast | South Gare & Coatham Sands
8093 | 61683 | 459726 | 525964 |  |  | Teesmouth & Cleveland Coast |  | Teesmouth and Cleveland Coast | South Gare & Coatham Sands
8094 | 61684 | 459826 | 525964 |  |  | Teesmouth & Cleveland Coast |  | Teesmouth and Cleveland Coast | South Gare & Coatham Sands
8095 | 61685 | 459926 | 525964 |  |  | Teesmouth & Cleveland Coast |  | Teesmouth and Cleveland Coast | South Gare & Coatham Sands
8096 | 61686 | 460026 | 525964 |  |  | Teesmouth & Cleveland Coast |  | Teesmouth and Cleveland Coast | South Gare & Coatham Sands
8097 | 61687 | 460126 | 525964 |  |  | Teesmouth & Cleveland Coast |  | Teesmouth and Cleveland Coast | South Gare & Coatham Sands
8098 | 61688 | 460226 | 525964 |  |  | Teesmouth & Cleveland Coast |  | Teesmouth and Cleveland Coast | South Gare & Coatham Sands
8099 | 61689 | 460326 | 525964 |  |  | Teesmouth & Cleveland Coast |  | Teesmouth and Cleveland Coast | South Gare & Coatham Sands
8100 | 61690 | 460426 | 525964 |  |  | Teesmouth & Cleveland Coast |  | Teesmouth and Cleveland Coast | South Gare & Coatham Sands
8101 | 61691 | 460526 | 525964 |  |  | Teesmouth & Cleveland Coast |  | Teesmouth and Cleveland Coast | South Gare & Coatham Sands
8102 | 61692 | 460626 | 525964 |  |  | Teesmouth & Cleveland Coast |  | Teesmouth and Cleveland Coast | South Gare & Coatham Sands
8103 | 61693 | 460726 | 525964 |  |  | Teesmouth & Cleveland Coast |  | Teesmouth and Cleveland Coast | South Gare & Coatham Sands
8104 | 61694 | 460826 | 525964 |  |  |  |  | Teesmouth and Cleveland Coast
8105 | 61876 | 449026 | 526064 |  |  | Teesmouth & Cleveland Coast |  | Teesmouth and Cleveland Coast | Cowpen Marsh
8106 | 61877 | 449126 | 526064 |  |  | Teesmouth & Cleveland Coast |  | Teesmouth and Cleveland Coast | Cowpen Marsh
8107 | 61878 | 449226 | 526064 |  |  | Teesmouth & Cleveland Coast |  | Teesmouth and Cleveland Coast | Cowpen Marsh
8108 | 61879 | 449326 | 526064 |  |  | Teesmouth & Cleveland Coast |  | Teesmouth and Cleveland Coast | Cowpen Marsh
8109 | 61881 | 449526 | 526064 |  |  | Teesmouth & Cleveland Coast |  | Teesmouth and Cleveland Coast | Cowpen Marsh
8110 | 61882 | 449626 | 526064 |  |  | Teesmouth & Cleveland Coast |  | Teesmouth and Cleveland Coast | Cowpen Marsh
8111 | 61883 | 449726 | 526064 |  |  | Teesmouth & Cleveland Coast |  | Teesmouth and Cleveland Coast | Cowpen Marsh
8112 | 61885 | 449926 | 526064 |  |  | Teesmouth & Cleveland Coast |  | Teesmouth and Cleveland Coast | Cowpen Marsh
8113 | 61886 | 450026 | 526064 |  |  | Teesmouth & Cleveland Coast |  | Teesmouth and Cleveland Coast | Cowpen Marsh
8114 | 61903 | 451726 | 526064 |  |  | Teesmouth & Cleveland Coast |  | Teesmouth and Cleveland Coast | Tees and Hartlepool Foreshore and Wetlands
8115 | 61904 | 451826 | 526064 |  |  | Teesmouth & Cleveland Coast |  | Teesmouth and Cleveland Coast | Tees and Hartlepool Foreshore and Wetlands
8116 | 61905 | 451926 | 526064 |  |  | Teesmouth & Cleveland Coast |  | Teesmouth and Cleveland Coast | Seal Sands
8117 | 61906 | 452026 | 526064 |  |  | Teesmouth & Cleveland Coast |  | Teesmouth and Cleveland Coast | Seal Sands
8118 | 61907 | 452126 | 526064 |  |  | Teesmouth & Cleveland Coast |  | Teesmouth and Cleveland Coast | Seal Sands
8119 | 61908 | 452226 | 526064 |  |  | Teesmouth & Cleveland Coast |  | Teesmouth and Cleveland Coast | Seal Sands
8120 | 61909 | 452326 | 526064 |  |  | Teesmouth & Cleveland Coast |  | Teesmouth and Cleveland Coast | Seal Sands
8121 | 61910 | 452426 | 526064 |  |  | Teesmouth & Cleveland Coast |  | Teesmouth and Cleveland Coast | Seal Sands
8122 | 61911 | 452526 | 526064 |  |  | Teesmouth & Cleveland Coast |  | Teesmouth and Cleveland Coast | Seal Sands
8123 | 61912 | 452626 | 526064 |  |  | Teesmouth & Cleveland Coast |  | Teesmouth and Cleveland Coast | Seal Sands
8124 | 61913 | 452726 | 526064 |  |  | Teesmouth & Cleveland Coast |  | Teesmouth and Cleveland Coast | Seal Sands
8125 | 61914 | 452826 | 526064 |  |  | Teesmouth & Cleveland Coast |  | Teesmouth and Cleveland Coast | Seal Sands
8126 | 61915 | 452926 | 526064 |  |  | Teesmouth & Cleveland Coast |  | Teesmouth and Cleveland Coast | Seal Sands
8127 | 61916 | 453026 | 526064 |  |  | Teesmouth & Cleveland Coast |  | Teesmouth and Cleveland Coast | Seal Sands
8128 | 61917 | 453126 | 526064 |  |  | Teesmouth & Cleveland Coast |  | Teesmouth and Cleveland Coast | Seal Sands
8129 | 61918 | 453226 | 526064 |  |  | Teesmouth & Cleveland Coast |  | Teesmouth and Cleveland Coast | Seal Sands
8130 | 61919 | 453326 | 526064 |  |  | Teesmouth & Cleveland Coast |  | Teesmouth and Cleveland Coast | Seal Sands
8131 | 61920 | 453426 | 526064 |  |  | Teesmouth & Cleveland Coast |  | Teesmouth and Cleveland Coast | Seal Sands
8132 | 61921 | 453526 | 526064 |  |  | Teesmouth & Cleveland Coast |  | Teesmouth and Cleveland Coast | Seal Sands
8133 | 61922 | 453626 | 526064 |  |  | Teesmouth & Cleveland Coast |  | Teesmouth and Cleveland Coast | Seal Sands
8134 | 61923 | 453726 | 526064 |  |  | Teesmouth & Cleveland Coast |  | Teesmouth and Cleveland Coast | Seal Sands
8135 | 61924 | 453826 | 526064 |  |  | Teesmouth & Cleveland Coast |  | Teesmouth and Cleveland Coast | Seal Sands
8136 | 61925 | 453926 | 526064 |  |  | Teesmouth & Cleveland Coast |  | Teesmouth and Cleveland Coast | Seal Sands
8137 | 61926 | 454026 | 526064 | [5 empty] | Seal Sands
8138 | 61933 | 454726 | 526064 | [5 empty] | South Gare & Coatham Sands
8139 | 61934 | 454826 | 526064 | [5 empty] | South Gare & Coatham Sands
8140 | 61955 | 456926 | 526064 | [5 empty] | South Gare & Coatham Sands
8141 | 61956 | 457026 | 526064 | [5 empty] | South Gare & Coatham Sands
8142 | 61957 | 457126 | 526064 |  |  | Teesmouth & Cleveland Coast |  | Teesmouth and Cleveland Coast | South Gare & Coatham Sands
8143 | 61958 | 457226 | 526064 |  |  | Teesmouth & Cleveland Coast |  | Teesmouth and Cleveland Coast | South Gare & Coatham Sands
8144 | 61959 | 457326 | 526064 |  |  | Teesmouth & Cleveland Coast |  | Teesmouth and Cleveland Coast | South Gare & Coatham Sands
8145 | 61960 | 457426 | 526064 |  |  | Teesmouth & Cleveland Coast |  | Teesmouth and Cleveland Coast | South Gare & Coatham Sands
8146 | 61961 | 457526 | 526064 |  |  | Teesmouth & Cleveland Coast |  | Teesmouth and Cleveland Coast | South Gare & Coatham Sands
8147 | 61962 | 457626 | 526064 |  |  | Teesmouth & Cleveland Coast |  | Teesmouth and Cleveland Coast | South Gare & Coatham Sands
8148 | 61963 | 457726 | 526064 |  |  | Teesmouth & Cleveland Coast |  | Teesmouth and Cleveland Coast | South Gare & Coatham Sands
8149 | 61964 | 457826 | 526064 |  |  | Teesmouth & Cleveland Coast |  | Teesmouth and Cleveland Coast | South Gare & Coatham Sands
8150 | 61965 | 457926 | 526064 |  |  | Teesmouth & Cleveland Coast |  | Teesmouth and Cleveland Coast | South Gare & Coatham Sands
8151 | 61966 | 458026 | 526064 |  |  | Teesmouth & Cleveland Coast |  | Teesmouth and Cleveland Coast | South Gare & Coatham Sands
8152 | 61967 | 458126 | 526064 |  |  | Teesmouth & Cleveland Coast |  | Teesmouth and Cleveland Coast | South Gare & Coatham Sands
8153 | 61968 | 458226 | 526064 |  |  | Teesmouth & Cleveland Coast |  | Teesmouth and Cleveland Coast | South Gare & Coatham Sands
8154 | 61969 | 458326 | 526064 |  |  | Teesmouth & Cleveland Coast |  | Teesmouth and Cleveland Coast
8155 | 61982 | 459626 | 526064 |  |  | Teesmouth & Cleveland Coast |  | Teesmouth and Cleveland Coast | South Gare & Coatham Sands
8156 | 61983 | 459726 | 526064 |  |  | Teesmouth & Cleveland Coast |  | Teesmouth and Cleveland Coast | South Gare & Coatham Sands
8157 | 61984 | 459826 | 526064 |  |  | Teesmouth & Cleveland Coast |  | Teesmouth and Cleveland Coast | South Gare & Coatham Sands
8158 | 61985 | 459926 | 526064 |  |  | Teesmouth & Cleveland Coast |  | Teesmouth and Cleveland Coast | South Gare & Coatham Sands
8159 | 61986 | 460026 | 526064 |  |  | Teesmouth & Cleveland Coast |  | Teesmouth and Cleveland Coast | South Gare & Coatham Sands
8160 | 61987 | 460126 | 526064 |  |  | Teesmouth & Cleveland Coast |  | Teesmouth and Cleveland Coast | South Gare & Coatham Sands
8161 | 61988 | 460226 | 526064 |  |  | Teesmouth & Cleveland Coast |  | Teesmouth and Cleveland Coast | South Gare & Coatham Sands
8162 | 61989 | 460326 | 526064 |  |  | Teesmouth & Cleveland Coast |  | Teesmouth and Cleveland Coast | South Gare & Coatham Sands
8163 | 61990 | 460426 | 526064 |  |  | Teesmouth & Cleveland Coast |  | Teesmouth and Cleveland Coast | South Gare & Coatham Sands
8164 | 61991 | 460526 | 526064 |  |  | Teesmouth & Cleveland Coast |  | Teesmouth and Cleveland Coast | South Gare & Coatham Sands
8165 | 61992 | 460626 | 526064 |  |  | Teesmouth & Cleveland Coast |  | Teesmouth and Cleveland Coast | South Gare & Coatham Sands
8166 | 61993 | 460726 | 526064 |  |  | Teesmouth & Cleveland Coast |  | Teesmouth and Cleveland Coast | South Gare & Coatham Sands
8167 | 61994 | 460826 | 526064 |  |  | Teesmouth & Cleveland Coast |  | Teesmouth and Cleveland Coast | South Gare & Coatham Sands
8168 | 61995 | 460926 | 526064 |  |  | Teesmouth & Cleveland Coast |  | Teesmouth and Cleveland Coast | South Gare & Coatham Sands
8169 | 61996 | 461026 | 526064 |  |  |  |  | Teesmouth and Cleveland Coast
8170 | 61997 | 461126 | 526064 |  |  |  |  | Teesmouth and Cleveland Coast
8171 | 62177 | 449126 | 526164 |  |  | Teesmouth & Cleveland Coast |  | Teesmouth and Cleveland Coast | Cowpen Marsh
8172 | 62178 | 449226 | 526164 |  |  | Teesmouth & Cleveland Coast |  | Teesmouth and Cleveland Coast | Cowpen Marsh
8173 | 62179 | 449326 | 526164 |  |  | Teesmouth & Cleveland Coast |  | Teesmouth and Cleveland Coast | Cowpen Marsh
8174 | 62180 | 449426 | 526164 |  |  | Teesmouth & Cleveland Coast |  | Teesmouth and Cleveland Coast | Cowpen Marsh
8175 | 62181 | 449526 | 526164 |  |  | Teesmouth & Cleveland Coast |  | Teesmouth and Cleveland Coast | Cowpen Marsh
8176 | 62182 | 449626 | 526164 |  |  | Teesmouth & Cleveland Coast |  | Teesmouth and Cleveland Coast | Cowpen Marsh
8177 | 62204 | 451826 | 526164 |  |  | Teesmouth & Cleveland Coast |  | Teesmouth and Cleveland Coast | Tees and Hartlepool Foreshore and Wetlands
8178 | 62205 | 451926 | 526164 |  |  | Teesmouth & Cleveland Coast |  | Teesmouth and Cleveland Coast | Tees and Hartlepool Foreshore and Wetlands
8179 | 62206 | 452026 | 526164 |  |  | Teesmouth & Cleveland Coast |  | Teesmouth and Cleveland Coast | Seal Sands
8180 | 62207 | 452126 | 526164 |  |  | Teesmouth & Cleveland Coast |  | Teesmouth and Cleveland Coast | Seal Sands
8181 | 62208 | 452226 | 526164 |  |  | Teesmouth & Cleveland Coast |  | Teesmouth and Cleveland Coast | Seal Sands
8182 | 62209 | 452326 | 526164 |  |  | Teesmouth & Cleveland Coast |  | Teesmouth and Cleveland Coast | Seal Sands
8183 | 62210 | 452426 | 526164 |  |  | Teesmouth & Cleveland Coast |  | Teesmouth and Cleveland Coast | Seal Sands
8184 | 62211 | 452526 | 526164 |  |  | Teesmouth & Cleveland Coast |  | Teesmouth and Cleveland Coast | Seal Sands
8185 | 62212 | 452626 | 526164 |  |  | Teesmouth & Cleveland Coast |  | Teesmouth and Cleveland Coast | Seal Sands
8186 | 62213 | 452726 | 526164 |  |  | Teesmouth & Cleveland Coast |  | Teesmouth and Cleveland Coast | Seal Sands
8187 | 62214 | 452826 | 526164 |  |  | Teesmouth & Cleveland Coast |  | Teesmouth and Cleveland Coast | Seal Sands
8188 | 62215 | 452926 | 526164 |  |  | Teesmouth & Cleveland Coast |  | Teesmouth and Cleveland Coast | Seal Sands
8189 | 62216 | 453026 | 526164 |  |  | Teesmouth & Cleveland Coast |  | Teesmouth and Cleveland Coast | Seal Sands
8190 | 62217 | 453126 | 526164 |  |  | Teesmouth & Cleveland Coast |  | Teesmouth and Cleveland Coast | Seal Sands
8191 | 62218 | 453226 | 526164 |  |  | Teesmouth & Cleveland Coast |  | Teesmouth and Cleveland Coast | Seal Sands
8192 | 62219 | 453326 | 526164 |  |  | Teesmouth & Cleveland Coast |  | Teesmouth and Cleveland Coast | Seal Sands
8193 | 62220 | 453426 | 526164 |  |  | Teesmouth & Cleveland Coast |  | Teesmouth and Cleveland Coast | Seal Sands
8194 | 62221 | 453526 | 526164 |  |  | Teesmouth & Cleveland Coast |  | Teesmouth and Cleveland Coast | Seal Sands
8195 | 62222 | 453626 | 526164 |  |  | Teesmouth & Cleveland Coast |  | Teesmouth and Cleveland Coast | Seal Sands
8196 | 62223 | 453726 | 526164 |  |  | Teesmouth & Cleveland Coast |  | Teesmouth and Cleveland Coast | Seal Sands
8197 | 62224 | 453826 | 526164 |  |  | Teesmouth & Cleveland Coast |  | Teesmouth and Cleveland Coast | Seal Sands
8198 | 62225 | 453926 | 526164 |  |  | Teesmouth & Cleveland Coast |  | Teesmouth and Cleveland Coast | Seal Sands
8199 | 62226 | 454026 | 526164 |  |  | Teesmouth & Cleveland Coast |  | Teesmouth and Cleveland Coast | Seal Sands
8200 | 62232 | 454626 | 526164 | [5 empty] | South Gare & Coatham Sands
8201 | 62233 | 454726 | 526164 | [5 empty] | South Gare & Coatham Sands
8202 | 62234 | 454826 | 526164 | [5 empty] | South Gare & Coatham Sands
8203 | 62236 | 455026 | 526164 |  |  | Teesmouth & Cleveland Coast |  | Teesmouth and Cleveland Coast | South Gare & Coatham Sands
8204 | 62237 | 455126 | 526164 |  |  | Teesmouth & Cleveland Coast |  | Teesmouth and Cleveland Coast | South Gare & Coatham Sands
8205 | 62238 | 455226 | 526164 |  |  | Teesmouth & Cleveland Coast |  | Teesmouth and Cleveland Coast | South Gare & Coatham Sands
8206 | 62239 | 455326 | 526164 |  |  | Teesmouth & Cleveland Coast |  | Teesmouth and Cleveland Coast | South Gare & Coatham Sands
8207 | 62240 | 455426 | 526164 |  |  | Teesmouth & Cleveland Coast |  | Teesmouth and Cleveland Coast | South Gare & Coatham Sands
8208 | 62241 | 455526 | 526164 |  |  | Teesmouth & Cleveland Coast |  | Teesmouth and Cleveland Coast | South Gare & Coatham Sands
8209 | 62242 | 455626 | 526164 |  |  | Teesmouth & Cleveland Coast |  | Teesmouth and Cleveland Coast | South Gare & Coatham Sands
8210 | 62253 | 456726 | 526164 | [5 empty] | South Gare & Coatham Sands
8211 | 62254 | 456826 | 526164 | [5 empty] | South Gare & Coatham Sands
8212 | 62255 | 456926 | 526164 | [5 empty] | South Gare & Coatham Sands
8213 | 62256 | 457026 | 526164 |  |  | Teesmouth & Cleveland Coast |  | Teesmouth and Cleveland Coast | South Gare & Coatham Sands
8214 | 62257 | 457126 | 526164 |  |  | Teesmouth & Cleveland Coast |  | Teesmouth and Cleveland Coast | South Gare & Coatham Sands
8215 | 62258 | 457226 | 526164 |  |  | Teesmouth & Cleveland Coast |  | Teesmouth and Cleveland Coast | South Gare & Coatham Sands
8216 | 62259 | 457326 | 526164 |  |  | Teesmouth & Cleveland Coast |  | Teesmouth and Cleveland Coast | South Gare & Coatham Sands
8217 | 62260 | 457426 | 526164 |  |  | Teesmouth & Cleveland Coast |  | Teesmouth and Cleveland Coast | South Gare & Coatham Sands
8218 | 62261 | 457526 | 526164 |  |  | Teesmouth & Cleveland Coast |  | Teesmouth and Cleveland Coast | South Gare & Coatham Sands
8219 | 62262 | 457626 | 526164 |  |  | Teesmouth & Cleveland Coast |  | Teesmouth and Cleveland Coast | South Gare & Coatham Sands
8220 | 62263 | 457726 | 526164 |  |  | Teesmouth & Cleveland Coast |  | Teesmouth and Cleveland Coast | South Gare & Coatham Sands
8221 | 62264 | 457826 | 526164 |  |  | Teesmouth & Cleveland Coast |  | Teesmouth and Cleveland Coast | South Gare & Coatham Sands
8222 | 62267 | 458126 | 526164 |  |  | Teesmouth & Cleveland Coast |  | Teesmouth and Cleveland Coast
8223 | 62283 | 459726 | 526164 |  |  | Teesmouth & Cleveland Coast |  | Teesmouth and Cleveland Coast | South Gare & Coatham Sands
8224 | 62284 | 459826 | 526164 |  |  | Teesmouth & Cleveland Coast |  | Teesmouth and Cleveland Coast | South Gare & Coatham Sands
8225 | 62285 | 459926 | 526164 |  |  | Teesmouth & Cleveland Coast |  | Teesmouth and Cleveland Coast | South Gare & Coatham Sands
8226 | 62288 | 460226 | 526164 |  |  | Teesmouth & Cleveland Coast |  |  | South Gare & Coatham Sands
8227 | 62291 | 460526 | 526164 |  |  | Teesmouth & Cleveland Coast |  | Teesmouth and Cleveland Coast | South Gare & Coatham Sands
8228 | 62292 | 460626 | 526164 |  |  | Teesmouth & Cleveland Coast |  | Teesmouth and Cleveland Coast | South Gare & Coatham Sands
8229 | 62293 | 460726 | 526164 |  |  | Teesmouth & Cleveland Coast |  | Teesmouth and Cleveland Coast | South Gare & Coatham Sands
8230 | 62294 | 460826 | 526164 |  |  | Teesmouth & Cleveland Coast |  | Teesmouth and Cleveland Coast | South Gare & Coatham Sands
8231 | 62295 | 460926 | 526164 |  |  | Teesmouth & Cleveland Coast |  | Teesmouth and Cleveland Coast | South Gare & Coatham Sands
8232 | 62296 | 461026 | 526164 |  |  | Teesmouth & Cleveland Coast |  | Teesmouth and Cleveland Coast | South Gare & Coatham Sands
8233 | 62297 | 461126 | 526164 |  |  | Teesmouth & Cleveland Coast |  | Teesmouth and Cleveland Coast | South Gare & Coatham Sands
8234 | 62298 | 461226 | 526164 |  |  | Teesmouth & Cleveland Coast |  | Teesmouth and Cleveland Coast | South Gare & Coatham Sands
8235 | 62299 | 461326 | 526164 |  |  | Teesmouth & Cleveland Coast |  | Teesmouth and Cleveland Coast | South Gare & Coatham Sands
8236 | 62300 | 461426 | 526164 |  |  | Teesmouth & Cleveland Coast |  | Teesmouth and Cleveland Coast | South Gare & Coatham Sands
8237 | 62301 | 461526 | 526164 |  |  |  |  | Teesmouth and Cleveland Coast
8238 | 62478 | 449226 | 526264 |  |  | Teesmouth & Cleveland Coast |  | Teesmouth and Cleveland Coast | Cowpen Marsh
8239 | 62479 | 449326 | 526264 |  |  | Teesmouth & Cleveland Coast |  | Teesmouth and Cleveland Coast | Cowpen Marsh
8240 | 62480 | 449426 | 526264 |  |  | Teesmouth & Cleveland Coast |  | Teesmouth and Cleveland Coast | Cowpen Marsh
8241 | 62481 | 449526 | 526264 |  |  | Teesmouth & Cleveland Coast |  | Teesmouth and Cleveland Coast | Cowpen Marsh
8242 | 62482 | 449626 | 526264 |  |  | Teesmouth & Cleveland Coast |  | Teesmouth and Cleveland Coast | Cowpen Marsh
8243 | 62505 | 451926 | 526264 |  |  | Teesmouth & Cleveland Coast |  | Teesmouth and Cleveland Coast | Tees and Hartlepool Foreshore and Wetlands
8244 | 62506 | 452026 | 526264 |  |  | Teesmouth & Cleveland Coast |  | Teesmouth and Cleveland Coast | Tees and Hartlepool Foreshore and Wetlands
8245 | 62507 | 452126 | 526264 |  |  | Teesmouth & Cleveland Coast |  | Teesmouth and Cleveland Coast | Seal Sands
8246 | 62508 | 452226 | 526264 |  |  | Teesmouth & Cleveland Coast |  | Teesmouth and Cleveland Coast | Seal Sands
8247 | 62509 | 452326 | 526264 |  |  | Teesmouth & Cleveland Coast |  | Teesmouth and Cleveland Coast | Seal Sands
8248 | 62510 | 452426 | 526264 |  |  | Teesmouth & Cleveland Coast |  | Teesmouth and Cleveland Coast | Seal Sands
8249 | 62511 | 452526 | 526264 |  |  | Teesmouth & Cleveland Coast |  | Teesmouth and Cleveland Coast | Seal Sands
8250 | 62512 | 452626 | 526264 |  |  | Teesmouth & Cleveland Coast |  | Teesmouth and Cleveland Coast | Seal Sands
8251 | 62513 | 452726 | 526264 |  |  | Teesmouth & Cleveland Coast |  | Teesmouth and Cleveland Coast | Seal Sands
8252 | 62514 | 452826 | 526264 |  |  | Teesmouth & Cleveland Coast |  | Teesmouth and Cleveland Coast | Seal Sands
8253 | 62515 | 452926 | 526264 |  |  | Teesmouth & Cleveland Coast |  | Teesmouth and Cleveland Coast | Seal Sands
8254 | 62516 | 453026 | 526264 |  |  | Teesmouth & Cleveland Coast |  | Teesmouth and Cleveland Coast | Seal Sands
8255 | 62517 | 453126 | 526264 |  |  | Teesmouth & Cleveland Coast |  | Teesmouth and Cleveland Coast | Seal Sands
8256 | 62518 | 453226 | 526264 |  |  | Teesmouth & Cleveland Coast |  | Teesmouth and Cleveland Coast | Seal Sands
8257 | 62519 | 453326 | 526264 |  |  | Teesmouth & Cleveland Coast |  | Teesmouth and Cleveland Coast | Seal Sands
8258 | 62520 | 453426 | 526264 |  |  | Teesmouth & Cleveland Coast |  | Teesmouth and Cleveland Coast | Seal Sands
8259 | 62521 | 453526 | 526264 |  |  | Teesmouth & Cleveland Coast |  | Teesmouth and Cleveland Coast | Seal Sands
8260 | 62522 | 453626 | 526264 |  |  | Teesmouth & Cleveland Coast |  | Teesmouth and Cleveland Coast | Seal Sands
8261 | 62523 | 453726 | 526264 |  |  | Teesmouth & Cleveland Coast |  | Teesmouth and Cleveland Coast | Seal Sands
8262 | 62524 | 453826 | 526264 |  |  | Teesmouth & Cleveland Coast |  | Teesmouth and Cleveland Coast | Seal Sands
8263 | 62525 | 453926 | 526264 |  |  | Teesmouth & Cleveland Coast |  | Teesmouth and Cleveland Coast | Seal Sands
8264 | 62526 | 454026 | 526264 |  |  | Teesmouth & Cleveland Coast |  | Teesmouth and Cleveland Coast | Seal Sands
8265 | 62532 | 454626 | 526264 | [5 empty] | South Gare & Coatham Sands
8266 | 62533 | 454726 | 526264 | [5 empty] | South Gare & Coatham Sands
8267 | 62534 | 454826 | 526264 |  |  |  |  | Teesmouth and Cleveland Coast | South Gare & Coatham Sands
8268 | 62535 | 454926 | 526264 |  |  | Teesmouth & Cleveland Coast |  | Teesmouth and Cleveland Coast | South Gare & Coatham Sands
8269 | 62536 | 455026 | 526264 |  |  | Teesmouth & Cleveland Coast |  | Teesmouth and Cleveland Coast | South Gare & Coatham Sands
8270 | 62537 | 455126 | 526264 |  |  | Teesmouth & Cleveland Coast |  | Teesmouth and Cleveland Coast | South Gare & Coatham Sands
8271 | 62538 | 455226 | 526264 |  |  | Teesmouth & Cleveland Coast |  | Teesmouth and Cleveland Coast | South Gare & Coatham Sands
8272 | 62539 | 455326 | 526264 |  |  | Teesmouth & Cleveland Coast |  | Teesmouth and Cleveland Coast | South Gare & Coatham Sands
8273 | 62540 | 455426 | 526264 |  |  | Teesmouth & Cleveland Coast |  | Teesmouth and Cleveland Coast | South Gare & Coatham Sands
8274 | 62541 | 455526 | 526264 |  |  | Teesmouth & Cleveland Coast |  | Teesmouth and Cleveland Coast | South Gare & Coatham Sands
8275 | 62542 | 455626 | 526264 |  |  | Teesmouth & Cleveland Coast |  | Teesmouth and Cleveland Coast | South Gare & Coatham Sands
8276 | 62543 | 455726 | 526264 |  |  | Teesmouth & Cleveland Coast |  | Teesmouth and Cleveland Coast | South Gare & Coatham Sands
8277 | 62544 | 455826 | 526264 |  |  | Teesmouth & Cleveland Coast |  | Teesmouth and Cleveland Coast | South Gare & Coatham Sands
8278 | 62551 | 456526 | 526264 |  |  | Teesmouth & Cleveland Coast |  |  | South Gare & Coatham Sands
8279 | 62552 | 456626 | 526264 |  |  | Teesmouth & Cleveland Coast |  |  | South Gare & Coatham Sands
8280 | 62553 | 456726 | 526264 | [5 empty] | South Gare & Coatham Sands
8281 | 62554 | 456826 | 526264 | [5 empty] | South Gare & Coatham Sands
8282 | 62555 | 456926 | 526264 |  |  | Teesmouth & Cleveland Coast |  | Teesmouth and Cleveland Coast | South Gare & Coatham Sands
8283 | 62556 | 457026 | 526264 |  |  | Teesmouth & Cleveland Coast |  | Teesmouth and Cleveland Coast | South Gare & Coatham Sands
8284 | 62557 | 457126 | 526264 |  |  | Teesmouth & Cleveland Coast |  | Teesmouth and Cleveland Coast | South Gare & Coatham Sands
8285 | 62558 | 457226 | 526264 |  |  | Teesmouth & Cleveland Coast |  | Teesmouth and Cleveland Coast | South Gare & Coatham Sands
8286 | 62559 | 457326 | 526264 |  |  | Teesmouth & Cleveland Coast |  | Teesmouth and Cleveland Coast | South Gare & Coatham Sands
8287 | 62560 | 457426 | 526264 |  |  | Teesmouth & Cleveland Coast |  | Teesmouth and Cleveland Coast | South Gare & Coatham Sands
8288 | 62561 | 457526 | 526264 |  |  | Teesmouth & Cleveland Coast |  | Teesmouth and Cleveland Coast | South Gare & Coatham Sands
8289 | 62562 | 457626 | 526264 |  |  | Teesmouth & Cleveland Coast |  | Teesmouth and Cleveland Coast | South Gare & Coatham Sands
8290 | 62563 | 457726 | 526264 |  |  | Teesmouth & Cleveland Coast |  | Teesmouth and Cleveland Coast | South Gare & Coatham Sands
8291 | 62596 | 461026 | 526264 |  |  | Teesmouth & Cleveland Coast |  | Teesmouth and Cleveland Coast | South Gare & Coatham Sands
8292 | 62597 | 461126 | 526264 |  |  | Teesmouth & Cleveland Coast |  | Teesmouth and Cleveland Coast | South Gare & Coatham Sands
8293 | 62598 | 461226 | 526264 |  |  | Teesmouth & Cleveland Coast |  | Teesmouth and Cleveland Coast | South Gare & Coatham Sands
8294 | 62599 | 461326 | 526264 |  |  | Teesmouth & Cleveland Coast |  | Teesmouth and Cleveland Coast | South Gare & Coatham Sands
8295 | 62600 | 461426 | 526264 |  |  | Teesmouth & Cleveland Coast |  | Teesmouth and Cleveland Coast | South Gare & Coatham Sands
8296 | 62601 | 461526 | 526264 |  |  | Teesmouth & Cleveland Coast |  | Teesmouth and Cleveland Coast | South Gare & Coatham Sands
8297 | 62602 | 461626 | 526264 |  |  | Teesmouth & Cleveland Coast |  | Teesmouth and Cleveland Coast | South Gare & Coatham Sands
8298 | 62603 | 461726 | 526264 |  |  | Teesmouth & Cleveland Coast |  | Teesmouth and Cleveland Coast | South Gare & Coatham Sands
8299 | 62779 | 449326 | 526364 |  |  | Teesmouth & Cleveland Coast |  | Teesmouth and Cleveland Coast | Cowpen Marsh
8300 | 62780 | 449426 | 526364 |  |  | Teesmouth & Cleveland Coast |  | Teesmouth and Cleveland Coast | Cowpen Marsh
8301 | 62781 | 449526 | 526364 |  |  | Teesmouth & Cleveland Coast |  | Teesmouth and Cleveland Coast | Cowpen Marsh
8302 | 62782 | 449626 | 526364 |  |  | Teesmouth & Cleveland Coast |  | Teesmouth and Cleveland Coast | Cowpen Marsh
8303 | 62806 | 452026 | 526364 |  |  | Teesmouth & Cleveland Coast |  | Teesmouth and Cleveland Coast | Tees and Hartlepool Foreshore and Wetlands
8304 | 62807 | 452126 | 526364 |  |  | Teesmouth & Cleveland Coast |  | Teesmouth and Cleveland Coast | Seal Sands
8305 | 62808 | 452226 | 526364 |  |  | Teesmouth & Cleveland Coast |  | Teesmouth and Cleveland Coast | Seal Sands
8306 | 62809 | 452326 | 526364 |  |  | Teesmouth & Cleveland Coast |  | Teesmouth and Cleveland Coast | Seal Sands
8307 | 62810 | 452426 | 526364 |  |  | Teesmouth & Cleveland Coast |  | Teesmouth and Cleveland Coast | Seal Sands
8308 | 62811 | 452526 | 526364 |  |  | Teesmouth & Cleveland Coast |  | Teesmouth and Cleveland Coast | Seal Sands
8309 | 62812 | 452626 | 526364 |  |  | Teesmouth & Cleveland Coast |  | Teesmouth and Cleveland Coast | Seal Sands
8310 | 62813 | 452726 | 526364 |  |  | Teesmouth & Cleveland Coast |  | Teesmouth and Cleveland Coast | Seal Sands
8311 | 62814 | 452826 | 526364 |  |  | Teesmouth & Cleveland Coast |  | Teesmouth and Cleveland Coast | Seal Sands
8312 | 62815 | 452926 | 526364 |  |  | Teesmouth & Cleveland Coast |  | Teesmouth and Cleveland Coast | Seal Sands
8313 | 62816 | 453026 | 526364 |  |  | Teesmouth & Cleveland Coast |  | Teesmouth and Cleveland Coast | Seal Sands
8314 | 62817 | 453126 | 526364 |  |  | Teesmouth & Cleveland Coast |  | Teesmouth and Cleveland Coast | Seal Sands
8315 | 62818 | 453226 | 526364 |  |  | Teesmouth & Cleveland Coast |  | Teesmouth and Cleveland Coast | Seal Sands
8316 | 62819 | 453326 | 526364 |  |  | Teesmouth & Cleveland Coast |  | Teesmouth and Cleveland Coast | Seal Sands
8317 | 62820 | 453426 | 526364 |  |  | Teesmouth & Cleveland Coast |  | Teesmouth and Cleveland Coast | Seal Sands
8318 | 62821 | 453526 | 526364 |  |  | Teesmouth & Cleveland Coast |  | Teesmouth and Cleveland Coast | Seal Sands
8319 | 62822 | 453626 | 526364 |  |  | Teesmouth & Cleveland Coast |  | Teesmouth and Cleveland Coast | Seal Sands
8320 | 62823 | 453726 | 526364 |  |  | Teesmouth & Cleveland Coast |  | Teesmouth and Cleveland Coast | Seal Sands
8321 | 62824 | 453826 | 526364 |  |  | Teesmouth & Cleveland Coast |  | Teesmouth and Cleveland Coast | Seal Sands
8322 | 62825 | 453926 | 526364 |  |  | Teesmouth & Cleveland Coast |  | Teesmouth and Cleveland Coast | Seal Sands
8323 | 62826 | 454026 | 526364 |  |  | Teesmouth & Cleveland Coast |  | Teesmouth and Cleveland Coast | Seal Sands
8324 | 62827 | 454126 | 526364 |  |  | Teesmouth & Cleveland Coast |  | Teesmouth and Cleveland Coast | Seal Sands
8325 | 62832 | 454626 | 526364 |  |  | Teesmouth & Cleveland Coast |  | Teesmouth and Cleveland Coast | South Gare & Coatham Sands
8326 | 62833 | 454726 | 526364 |  |  | Teesmouth & Cleveland Coast |  | Teesmouth and Cleveland Coast | South Gare & Coatham Sands
8327 | 62834 | 454826 | 526364 |  |  | Teesmouth & Cleveland Coast |  | Teesmouth and Cleveland Coast | South Gare & Coatham Sands
8328 | 62835 | 454926 | 526364 |  |  | Teesmouth & Cleveland Coast |  | Teesmouth and Cleveland Coast | South Gare & Coatham Sands
8329 | 62836 | 455026 | 526364 |  |  | Teesmouth & Cleveland Coast |  | Teesmouth and Cleveland Coast | South Gare & Coatham Sands
8330 | 62837 | 455126 | 526364 |  |  | Teesmouth & Cleveland Coast |  | Teesmouth and Cleveland Coast | South Gare & Coatham Sands
8331 | 62838 | 455226 | 526364 |  |  | Teesmouth & Cleveland Coast |  | Teesmouth and Cleveland Coast | South Gare & Coatham Sands
8332 | 62839 | 455326 | 526364 |  |  | Teesmouth & Cleveland Coast |  | Teesmouth and Cleveland Coast | South Gare & Coatham Sands
8333 | 62840 | 455426 | 526364 |  |  | Teesmouth & Cleveland Coast |  | Teesmouth and Cleveland Coast | South Gare & Coatham Sands
8334 | 62841 | 455526 | 526364 |  |  | Teesmouth & Cleveland Coast |  | Teesmouth and Cleveland Coast | South Gare & Coatham Sands
8335 | 62842 | 455626 | 526364 |  |  | Teesmouth & Cleveland Coast |  | Teesmouth and Cleveland Coast | South Gare & Coatham Sands
8336 | 62843 | 455726 | 526364 |  |  | Teesmouth & Cleveland Coast |  | Teesmouth and Cleveland Coast | South Gare & Coatham Sands
8337 | 62844 | 455826 | 526364 |  |  | Teesmouth & Cleveland Coast |  | Teesmouth and Cleveland Coast | South Gare & Coatham Sands
8338 | 62845 | 455926 | 526364 |  |  | Teesmouth & Cleveland Coast |  | Teesmouth and Cleveland Coast | South Gare & Coatham Sands
8339 | 62846 | 456026 | 526364 |  |  | Teesmouth & Cleveland Coast |  |  | South Gare & Coatham Sands
8340 | 62847 | 456126 | 526364 |  |  | Teesmouth & Cleveland Coast |  |  | South Gare & Coatham Sands
8341 | 62848 | 456226 | 526364 |  |  | Teesmouth & Cleveland Coast |  | Teesmouth and Cleveland Coast | South Gare & Coatham Sands
8342 | 62849 | 456326 | 526364 |  |  | Teesmouth & Cleveland Coast |  | Teesmouth and Cleveland Coast | South Gare & Coatham Sands
8343 | 62850 | 456426 | 526364 |  |  | Teesmouth & Cleveland Coast |  | Teesmouth and Cleveland Coast | South Gare & Coatham Sands
8344 | 62851 | 456526 | 526364 |  |  | Teesmouth & Cleveland Coast |  | Teesmouth and Cleveland Coast | South Gare & Coatham Sands
8345 | 62852 | 456626 | 526364 |  |  | Teesmouth & Cleveland Coast |  | Teesmouth and Cleveland Coast | South Gare & Coatham Sands
8346 | 62853 | 456726 | 526364 |  |  | Teesmouth & Cleveland Coast |  | Teesmouth and Cleveland Coast | South Gare & Coatham Sands
8347 | 62854 | 456826 | 526364 |  |  | Teesmouth & Cleveland Coast |  | Teesmouth and Cleveland Coast | South Gare & Coatham Sands
8348 | 62855 | 456926 | 526364 |  |  | Teesmouth & Cleveland Coast |  | Teesmouth and Cleveland Coast | South Gare & Coatham Sands
8349 | 62856 | 457026 | 526364 |  |  | Teesmouth & Cleveland Coast |  | Teesmouth and Cleveland Coast | South Gare & Coatham Sands
8350 | 62857 | 457126 | 526364 |  |  | Teesmouth & Cleveland Coast |  | Teesmouth and Cleveland Coast | South Gare & Coatham Sands
8351 | 62858 | 457226 | 526364 |  |  | Teesmouth & Cleveland Coast |  | Teesmouth and Cleveland Coast | South Gare & Coatham Sands
8352 | 62859 | 457326 | 526364 |  |  | Teesmouth & Cleveland Coast |  | Teesmouth and Cleveland Coast | South Gare & Coatham Sands
8353 | 62860 | 457426 | 526364 |  |  | Teesmouth & Cleveland Coast |  | Teesmouth and Cleveland Coast | South Gare & Coatham Sands
8354 | 62861 | 457526 | 526364 |  |  | Teesmouth & Cleveland Coast |  | Teesmouth and Cleveland Coast | South Gare & Coatham Sands
8355 | 62862 | 457626 | 526364 |  |  | Teesmouth & Cleveland Coast |  | Teesmouth and Cleveland Coast | South Gare & Coatham Sands
8356 | 62899 | 461326 | 526364 |  |  | Teesmouth & Cleveland Coast |  | Teesmouth and Cleveland Coast | South Gare & Coatham Sands
8357 | 62900 | 461426 | 526364 |  |  | Teesmouth & Cleveland Coast |  | Teesmouth and Cleveland Coast | South Gare & Coatham Sands
8358 | 62901 | 461526 | 526364 |  |  | Teesmouth & Cleveland Coast |  | Teesmouth and Cleveland Coast | South Gare & Coatham Sands
8359 | 62902 | 461626 | 526364 |  |  | Teesmouth & Cleveland Coast |  | Teesmouth and Cleveland Coast | South Gare & Coatham Sands
8360 | 62903 | 461726 | 526364 |  |  | Teesmouth & Cleveland Coast |  | Teesmouth and Cleveland Coast | South Gare & Coatham Sands
8361 | 63080 | 449426 | 526464 |  |  | Teesmouth & Cleveland Coast |  | Teesmouth and Cleveland Coast | Cowpen Marsh
8362 | 63081 | 449526 | 526464 |  |  | Teesmouth & Cleveland Coast |  | Teesmouth and Cleveland Coast | Cowpen Marsh
8363 | 63082 | 449626 | 526464 |  |  | Teesmouth & Cleveland Coast |  | Teesmouth and Cleveland Coast | Cowpen Marsh
8364 | 63106 | 452026 | 526464 |  |  | Teesmouth & Cleveland Coast |  | Teesmouth and Cleveland Coast | Tees and Hartlepool Foreshore and Wetlands
8365 | 63107 | 452126 | 526464 |  |  | Teesmouth & Cleveland Coast |  | Teesmouth and Cleveland Coast | Tees and Hartlepool Foreshore and Wetlands
8366 | 63108 | 452226 | 526464 |  |  | Teesmouth & Cleveland Coast |  | Teesmouth and Cleveland Coast | Seal Sands
8367 | 63109 | 452326 | 526464 |  |  | Teesmouth & Cleveland Coast |  | Teesmouth and Cleveland Coast | Seal Sands
8368 | 63110 | 452426 | 526464 |  |  | Teesmouth & Cleveland Coast |  | Teesmouth and Cleveland Coast | Seal Sands
8369 | 63111 | 452526 | 526464 |  |  | Teesmouth & Cleveland Coast |  | Teesmouth and Cleveland Coast | Seal Sands
8370 | 63112 | 452626 | 526464 |  |  | Teesmouth & Cleveland Coast |  | Teesmouth and Cleveland Coast | Seal Sands
8371 | 63113 | 452726 | 526464 |  |  | Teesmouth & Cleveland Coast |  | Teesmouth and Cleveland Coast | Seal Sands
8372 | 63114 | 452826 | 526464 |  |  | Teesmouth & Cleveland Coast |  | Teesmouth and Cleveland Coast | Seal Sands
8373 | 63115 | 452926 | 526464 |  |  | Teesmouth & Cleveland Coast |  | Teesmouth and Cleveland Coast | Seal Sands
8374 | 63116 | 453026 | 526464 |  |  | Teesmouth & Cleveland Coast |  | Teesmouth and Cleveland Coast | Seal Sands
8375 | 63117 | 453126 | 526464 |  |  | Teesmouth & Cleveland Coast |  | Teesmouth and Cleveland Coast | Seal Sands
8376 | 63118 | 453226 | 526464 |  |  | Teesmouth & Cleveland Coast |  | Teesmouth and Cleveland Coast | Seal Sands
8377 | 63119 | 453326 | 526464 |  |  | Teesmouth & Cleveland Coast |  | Teesmouth and Cleveland Coast | Seal Sands
8378 | 63120 | 453426 | 526464 |  |  | Teesmouth & Cleveland Coast |  | Teesmouth and Cleveland Coast | Seal Sands
8379 | 63121 | 453526 | 526464 |  |  | Teesmouth & Cleveland Coast |  | Teesmouth and Cleveland Coast | Seal Sands
8380 | 63122 | 453626 | 526464 |  |  | Teesmouth & Cleveland Coast |  | Teesmouth and Cleveland Coast | Seal Sands
8381 | 63123 | 453726 | 526464 |  |  | Teesmouth & Cleveland Coast |  | Teesmouth and Cleveland Coast | Seal Sands
8382 | 63124 | 453826 | 526464 |  |  | Teesmouth & Cleveland Coast |  | Teesmouth and Cleveland Coast | Seal Sands
8383 | 63125 | 453926 | 526464 |  |  | Teesmouth & Cleveland Coast |  | Teesmouth and Cleveland Coast | Seal Sands
8384 | 63126 | 454026 | 526464 |  |  | Teesmouth & Cleveland Coast |  | Teesmouth and Cleveland Coast | Seal Sands
8385 | 63127 | 454126 | 526464 | [5 empty] | Seal Sands
8386 | 63133 | 454726 | 526464 |  |  | Teesmouth & Cleveland Coast |  | Teesmouth and Cleveland Coast | South Gare & Coatham Sands
8387 | 63134 | 454826 | 526464 |  |  | Teesmouth & Cleveland Coast |  | Teesmouth and Cleveland Coast | South Gare & Coatham Sands
8388 | 63135 | 454926 | 526464 |  |  | Teesmouth & Cleveland Coast |  | Teesmouth and Cleveland Coast | South Gare & Coatham Sands
8389 | 63136 | 455026 | 526464 |  |  | Teesmouth & Cleveland Coast |  | Teesmouth and Cleveland Coast | South Gare & Coatham Sands
8390 | 63137 | 455126 | 526464 |  |  | Teesmouth & Cleveland Coast |  | Teesmouth and Cleveland Coast | South Gare & Coatham Sands
8391 | 63138 | 455226 | 526464 |  |  | Teesmouth & Cleveland Coast |  | Teesmouth and Cleveland Coast | South Gare & Coatham Sands
8392 | 63139 | 455326 | 526464 |  |  | Teesmouth & Cleveland Coast |  | Teesmouth and Cleveland Coast | South Gare & Coatham Sands
8393 | 63140 | 455426 | 526464 |  |  | Teesmouth & Cleveland Coast |  | Teesmouth and Cleveland Coast | South Gare & Coatham Sands
8394 | 63141 | 455526 | 526464 |  |  | Teesmouth & Cleveland Coast |  | Teesmouth and Cleveland Coast | South Gare & Coatham Sands
8395 | 63142 | 455626 | 526464 |  |  | Teesmouth & Cleveland Coast |  | Teesmouth and Cleveland Coast | South Gare & Coatham Sands
8396 | 63143 | 455726 | 526464 |  |  | Teesmouth & Cleveland Coast |  | Teesmouth and Cleveland Coast | South Gare & Coatham Sands
8397 | 63144 | 455826 | 526464 |  |  | Teesmouth & Cleveland Coast |  | Teesmouth and Cleveland Coast | South Gare & Coatham Sands
8398 | 63145 | 455926 | 526464 |  |  | Teesmouth & Cleveland Coast |  | Teesmouth and Cleveland Coast | South Gare & Coatham Sands
8399 | 63146 | 456026 | 526464 |  |  | Teesmouth & Cleveland Coast |  | Teesmouth and Cleveland Coast | South Gare & Coatham Sands
8400 | 63147 | 456126 | 526464 |  |  | Teesmouth & Cleveland Coast |  | Teesmouth and Cleveland Coast | South Gare & Coatham Sands
8401 | 63148 | 456226 | 526464 |  |  | Teesmouth & Cleveland Coast |  | Teesmouth and Cleveland Coast | South Gare & Coatham Sands
8402 | 63149 | 456326 | 526464 |  |  | Teesmouth & Cleveland Coast |  | Teesmouth and Cleveland Coast | South Gare & Coatham Sands
8403 | 63150 | 456426 | 526464 |  |  | Teesmouth & Cleveland Coast |  | Teesmouth and Cleveland Coast | South Gare & Coatham Sands
8404 | 63151 | 456526 | 526464 |  |  | Teesmouth & Cleveland Coast |  | Teesmouth and Cleveland Coast | South Gare & Coatham Sands
8405 | 63152 | 456626 | 526464 |  |  | Teesmouth & Cleveland Coast |  | Teesmouth and Cleveland Coast | South Gare & Coatham Sands
8406 | 63153 | 456726 | 526464 |  |  | Teesmouth & Cleveland Coast |  | Teesmouth and Cleveland Coast | South Gare & Coatham Sands
8407 | 63154 | 456826 | 526464 |  |  | Teesmouth & Cleveland Coast |  | Teesmouth and Cleveland Coast | South Gare & Coatham Sands
8408 | 63155 | 456926 | 526464 |  |  | Teesmouth & Cleveland Coast |  | Teesmouth and Cleveland Coast | South Gare & Coatham Sands
8409 | 63156 | 457026 | 526464 |  |  | Teesmouth & Cleveland Coast |  | Teesmouth and Cleveland Coast | South Gare & Coatham Sands
8410 | 63157 | 457126 | 526464 |  |  | Teesmouth & Cleveland Coast |  | Teesmouth and Cleveland Coast | South Gare & Coatham Sands
8411 | 63158 | 457226 | 526464 |  |  | Teesmouth & Cleveland Coast |  | Teesmouth and Cleveland Coast | South Gare & Coatham Sands
8412 | 63159 | 457326 | 526464 |  |  | Teesmouth & Cleveland Coast |  | Teesmouth and Cleveland Coast | South Gare & Coatham Sands
8413 | 63381 | 449526 | 526564 |  |  | Teesmouth & Cleveland Coast |  | Teesmouth and Cleveland Coast | Cowpen Marsh
8414 | 63406 | 452026 | 526564 |  |  | Teesmouth & Cleveland Coast |  | Teesmouth and Cleveland Coast | Tees and Hartlepool Foreshore and Wetlands
8415 | 63407 | 452126 | 526564 |  |  | Teesmouth & Cleveland Coast |  | Teesmouth and Cleveland Coast | Tees and Hartlepool Foreshore and Wetlands
8416 | 63409 | 452326 | 526564 | [5 empty] | Seal Sands
8417 | 63410 | 452426 | 526564 |  |  | Teesmouth & Cleveland Coast |  | Teesmouth and Cleveland Coast | Seal Sands
8418 | 63411 | 452526 | 526564 |  |  | Teesmouth & Cleveland Coast |  | Teesmouth and Cleveland Coast | Seal Sands
8419 | 63412 | 452626 | 526564 |  |  | Teesmouth & Cleveland Coast |  | Teesmouth and Cleveland Coast | Seal Sands
8420 | 63413 | 452726 | 526564 |  |  | Teesmouth & Cleveland Coast |  | Teesmouth and Cleveland Coast | Seal Sands
8421 | 63414 | 452826 | 526564 |  |  | Teesmouth & Cleveland Coast |  | Teesmouth and Cleveland Coast | Seal Sands
8422 | 63415 | 452926 | 526564 |  |  | Teesmouth & Cleveland Coast |  | Teesmouth and Cleveland Coast | Seal Sands
8423 | 63416 | 453026 | 526564 |  |  | Teesmouth & Cleveland Coast |  | Teesmouth and Cleveland Coast | Seal Sands
8424 | 63417 | 453126 | 526564 |  |  | Teesmouth & Cleveland Coast |  | Teesmouth and Cleveland Coast | Seal Sands
8425 | 63418 | 453226 | 526564 |  |  | Teesmouth & Cleveland Coast |  | Teesmouth and Cleveland Coast | Seal Sands
8426 | 63419 | 453326 | 526564 |  |  | Teesmouth & Cleveland Coast |  | Teesmouth and Cleveland Coast | Seal Sands
8427 | 63420 | 453426 | 526564 |  |  | Teesmouth & Cleveland Coast |  | Teesmouth and Cleveland Coast | Seal Sands
8428 | 63421 | 453526 | 526564 |  |  | Teesmouth & Cleveland Coast |  | Teesmouth and Cleveland Coast | Seal Sands
8429 | 63422 | 453626 | 526564 |  |  | Teesmouth & Cleveland Coast |  | Teesmouth and Cleveland Coast | Seal Sands
8430 | 63423 | 453726 | 526564 |  |  | Teesmouth & Cleveland Coast |  | Teesmouth and Cleveland Coast | Seal Sands
8431 | 63424 | 453826 | 526564 |  |  | Teesmouth & Cleveland Coast |  | Teesmouth and Cleveland Coast | Seal Sands
8432 | 63425 | 453926 | 526564 |  |  | Teesmouth & Cleveland Coast |  | Teesmouth and Cleveland Coast | Seal Sands
8433 | 63426 | 454026 | 526564 |  |  | Teesmouth & Cleveland Coast |  | Teesmouth and Cleveland Coast | Seal Sands
8434 | 63427 | 454126 | 526564 | [5 empty] | Seal Sands
8435 | 63433 | 454726 | 526564 |  |  | Teesmouth & Cleveland Coast |  | Teesmouth and Cleveland Coast | South Gare & Coatham Sands
8436 | 63434 | 454826 | 526564 |  |  | Teesmouth & Cleveland Coast |  | Teesmouth and Cleveland Coast | South Gare & Coatham Sands
8437 | 63435 | 454926 | 526564 |  |  | Teesmouth & Cleveland Coast |  | Teesmouth and Cleveland Coast | South Gare & Coatham Sands
8438 | 63436 | 455026 | 526564 |  |  | Teesmouth & Cleveland Coast |  | Teesmouth and Cleveland Coast | South Gare & Coatham Sands
8439 | 63437 | 455126 | 526564 |  |  | Teesmouth & Cleveland Coast |  | Teesmouth and Cleveland Coast | South Gare & Coatham Sands
8440 | 63438 | 455226 | 526564 |  |  | Teesmouth & Cleveland Coast |  | Teesmouth and Cleveland Coast | South Gare & Coatham Sands
8441 | 63439 | 455326 | 526564 |  |  | Teesmouth & Cleveland Coast |  | Teesmouth and Cleveland Coast | South Gare & Coatham Sands
8442 | 63440 | 455426 | 526564 |  |  | Teesmouth & Cleveland Coast |  | Teesmouth and Cleveland Coast | South Gare & Coatham Sands
8443 | 63441 | 455526 | 526564 |  |  | Teesmouth & Cleveland Coast |  | Teesmouth and Cleveland Coast | South Gare & Coatham Sands
8444 | 63442 | 455626 | 526564 |  |  | Teesmouth & Cleveland Coast |  | Teesmouth and Cleveland Coast | South Gare & Coatham Sands
8445 | 63443 | 455726 | 526564 |  |  | Teesmouth & Cleveland Coast |  | Teesmouth and Cleveland Coast | South Gare & Coatham Sands
8446 | 63444 | 455826 | 526564 |  |  | Teesmouth & Cleveland Coast |  | Teesmouth and Cleveland Coast | South Gare & Coatham Sands
8447 | 63445 | 455926 | 526564 |  |  | Teesmouth & Cleveland Coast |  | Teesmouth and Cleveland Coast | South Gare & Coatham Sands
8448 | 63446 | 456026 | 526564 |  |  | Teesmouth & Cleveland Coast |  | Teesmouth and Cleveland Coast | South Gare & Coatham Sands
8449 | 63447 | 456126 | 526564 |  |  | Teesmouth & Cleveland Coast |  | Teesmouth and Cleveland Coast | South Gare & Coatham Sands
8450 | 63448 | 456226 | 526564 |  |  | Teesmouth & Cleveland Coast |  | Teesmouth and Cleveland Coast | South Gare & Coatham Sands
8451 | 63449 | 456326 | 526564 |  |  | Teesmouth & Cleveland Coast |  | Teesmouth and Cleveland Coast | South Gare & Coatham Sands
8452 | 63450 | 456426 | 526564 |  |  | Teesmouth & Cleveland Coast |  | Teesmouth and Cleveland Coast | South Gare & Coatham Sands
8453 | 63451 | 456526 | 526564 |  |  | Teesmouth & Cleveland Coast |  | Teesmouth and Cleveland Coast | South Gare & Coatham Sands
8454 | 63452 | 456626 | 526564 |  |  | Teesmouth & Cleveland Coast |  | Teesmouth and Cleveland Coast | South Gare & Coatham Sands
8455 | 63453 | 456726 | 526564 |  |  | Teesmouth & Cleveland Coast |  | Teesmouth and Cleveland Coast | South Gare & Coatham Sands
8456 | 63454 | 456826 | 526564 |  |  | Teesmouth & Cleveland Coast |  | Teesmouth and Cleveland Coast | South Gare & Coatham Sands
8457 | 63455 | 456926 | 526564 |  |  | Teesmouth & Cleveland Coast |  | Teesmouth and Cleveland Coast | South Gare & Coatham Sands
8458 | 63456 | 457026 | 526564 |  |  | Teesmouth & Cleveland Coast |  | Teesmouth and Cleveland Coast | South Gare & Coatham Sands
8459 | 63457 | 457126 | 526564 |  |  | Teesmouth & Cleveland Coast |  | Teesmouth and Cleveland Coast | South Gare & Coatham Sands
8460 | 63458 | 457226 | 526564 |  |  | Teesmouth & Cleveland Coast |  | Teesmouth and Cleveland Coast | South Gare & Coatham Sands
8461 | 63709 | 452326 | 526664 | [5 empty] | Seal Sands
8462 | 63710 | 452426 | 526664 | [5 empty] | Seal Sands
8463 | 63711 | 452526 | 526664 | [5 empty] | Seal Sands
8464 | 63712 | 452626 | 526664 | [5 empty] | Seal Sands
8465 | 63713 | 452726 | 526664 | [5 empty] | Seal Sands
8466 | 63714 | 452826 | 526664 | [5 empty] | Seal Sands
8467 | 63715 | 452926 | 526664 | [5 empty] | Seal Sands
8468 | 63716 | 453026 | 526664 |  |  | Teesmouth & Cleveland Coast |  | Teesmouth and Cleveland Coast | Seal Sands
8469 | 63717 | 453126 | 526664 |  |  | Teesmouth & Cleveland Coast |  | Teesmouth and Cleveland Coast | Seal Sands
8470 | 63718 | 453226 | 526664 | [5 empty] | Seal Sands
8471 | 63719 | 453326 | 526664 | [5 empty] | Seal Sands
8472 | 63720 | 453426 | 526664 |  |  | Teesmouth & Cleveland Coast |  | Teesmouth and Cleveland Coast | Seal Sands
8473 | 63721 | 453526 | 526664 | [5 empty] | Seal Sands
8474 | 63722 | 453626 | 526664 | [5 empty] | Seal Sands
8475 | 63723 | 453726 | 526664 |  |  | Teesmouth & Cleveland Coast |  | Teesmouth and Cleveland Coast | Seal Sands
8476 | 63724 | 453826 | 526664 |  |  | Teesmouth & Cleveland Coast |  | Teesmouth and Cleveland Coast | Seal Sands
8477 | 63725 | 453926 | 526664 |  |  | Teesmouth & Cleveland Coast |  | Teesmouth and Cleveland Coast | Seal Sands
8478 | 63726 | 454026 | 526664 |  |  | Teesmouth & Cleveland Coast |  | Teesmouth and Cleveland Coast | Seal Sands
8479 | 63727 | 454126 | 526664 |  |  | Teesmouth & Cleveland Coast |  | Teesmouth and Cleveland Coast | Seal Sands
8480 | 63733 | 454726 | 526664 |  |  | Teesmouth & Cleveland Coast |  | Teesmouth and Cleveland Coast | South Gare & Coatham Sands
8481 | 63734 | 454826 | 526664 |  |  | Teesmouth & Cleveland Coast |  | Teesmouth and Cleveland Coast | South Gare & Coatham Sands
8482 | 63735 | 454926 | 526664 |  |  | Teesmouth & Cleveland Coast |  | Teesmouth and Cleveland Coast | South Gare & Coatham Sands
8483 | 63736 | 455026 | 526664 |  |  | Teesmouth & Cleveland Coast |  | Teesmouth and Cleveland Coast | South Gare & Coatham Sands
8484 | 63737 | 455126 | 526664 |  |  | Teesmouth & Cleveland Coast |  | Teesmouth and Cleveland Coast | South Gare & Coatham Sands
8485 | 63738 | 455226 | 526664 |  |  | Teesmouth & Cleveland Coast |  | Teesmouth and Cleveland Coast | South Gare & Coatham Sands
8486 | 63739 | 455326 | 526664 |  |  | Teesmouth & Cleveland Coast |  | Teesmouth and Cleveland Coast | South Gare & Coatham Sands
8487 | 63740 | 455426 | 526664 |  |  | Teesmouth & Cleveland Coast |  | Teesmouth and Cleveland Coast | South Gare & Coatham Sands
8488 | 63741 | 455526 | 526664 |  |  | Teesmouth & Cleveland Coast |  | Teesmouth and Cleveland Coast | South Gare & Coatham Sands
8489 | 63742 | 455626 | 526664 |  |  | Teesmouth & Cleveland Coast |  | Teesmouth and Cleveland Coast | South Gare & Coatham Sands
8490 | 63743 | 455726 | 526664 |  |  | Teesmouth & Cleveland Coast |  | Teesmouth and Cleveland Coast | South Gare & Coatham Sands
8491 | 63744 | 455826 | 526664 |  |  | Teesmouth & Cleveland Coast |  | Teesmouth and Cleveland Coast | South Gare & Coatham Sands
8492 | 63745 | 455926 | 526664 |  |  | Teesmouth & Cleveland Coast |  | Teesmouth and Cleveland Coast | South Gare & Coatham Sands
8493 | 63746 | 456026 | 526664 |  |  | Teesmouth & Cleveland Coast |  | Teesmouth and Cleveland Coast | South Gare & Coatham Sands
8494 | 63747 | 456126 | 526664 |  |  | Teesmouth & Cleveland Coast |  | Teesmouth and Cleveland Coast | South Gare & Coatham Sands
8495 | 63748 | 456226 | 526664 |  |  | Teesmouth & Cleveland Coast |  | Teesmouth and Cleveland Coast | South Gare & Coatham Sands
8496 | 63749 | 456326 | 526664 |  |  | Teesmouth & Cleveland Coast |  | Teesmouth and Cleveland Coast | South Gare & Coatham Sands
8497 | 63750 | 456426 | 526664 |  |  | Teesmouth & Cleveland Coast |  | Teesmouth and Cleveland Coast | South Gare & Coatham Sands
8498 | 63751 | 456526 | 526664 |  |  | Teesmouth & Cleveland Coast |  | Teesmouth and Cleveland Coast | South Gare & Coatham Sands
8499 | 63752 | 456626 | 526664 |  |  | Teesmouth & Cleveland Coast |  | Teesmouth and Cleveland Coast | South Gare & Coatham Sands
8500 | 63753 | 456726 | 526664 |  |  | Teesmouth & Cleveland Coast |  | Teesmouth and Cleveland Coast | South Gare & Coatham Sands
8501 | 63754 | 456826 | 526664 |  |  | Teesmouth & Cleveland Coast |  | Teesmouth and Cleveland Coast | South Gare & Coatham Sands
8502 | 63755 | 456926 | 526664 |  |  | Teesmouth & Cleveland Coast |  | Teesmouth and Cleveland Coast | South Gare & Coatham Sands
8503 | 63756 | 457026 | 526664 |  |  | Teesmouth & Cleveland Coast |  | Teesmouth and Cleveland Coast | South Gare & Coatham Sands
8504 | 63757 | 457126 | 526664 |  |  | Teesmouth & Cleveland Coast |  | Teesmouth and Cleveland Coast | South Gare & Coatham Sands
8505 | 64012 | 452626 | 526764 | [5 empty] | Seal Sands
8506 | 64013 | 452726 | 526764 | [5 empty] | Seal Sands
8507 | 64014 | 452826 | 526764 | [5 empty] | Seal Sands
8508 | 64015 | 452926 | 526764 | [5 empty] | Seal Sands
8509 | 64016 | 453026 | 526764 | [5 empty] | Seal Sands
8510 | 64017 | 453126 | 526764 | [5 empty] | Seal Sands
8511 | 64018 | 453226 | 526764 | [5 empty] | Seal Sands
8512 | 64019 | 453326 | 526764 | [5 empty] | Seal Sands
8513 | 64020 | 453426 | 526764 | [5 empty] | Seal Sands
8514 | 64021 | 453526 | 526764 | [5 empty] | Seal Sands
8515 | 64022 | 453626 | 526764 | [5 empty] | Seal Sands
8516 | 64023 | 453726 | 526764 |  |  | Teesmouth & Cleveland Coast |  | Teesmouth and Cleveland Coast | Seal Sands
8517 | 64024 | 453826 | 526764 |  |  | Teesmouth & Cleveland Coast |  | Teesmouth and Cleveland Coast | Seal Sands
8518 | 64025 | 453926 | 526764 |  |  | Teesmouth & Cleveland Coast |  | Teesmouth and Cleveland Coast | Seaton Dunes and Common
8519 | 64026 | 454026 | 526764 |  |  | Teesmouth & Cleveland Coast |  | Teesmouth and Cleveland Coast | Seaton Dunes and Common
8520 | 64027 | 454126 | 526764 |  |  | Teesmouth & Cleveland Coast |  | Teesmouth and Cleveland Coast | Seaton Dunes and Common
8521 | 64028 | 454226 | 526764 |  |  | Teesmouth & Cleveland Coast |  | Teesmouth and Cleveland Coast | Seaton Dunes and Common
8522 | 64033 | 454726 | 526764 |  |  | Teesmouth & Cleveland Coast |  | Teesmouth and Cleveland Coast | South Gare & Coatham Sands
8523 | 64034 | 454826 | 526764 |  |  | Teesmouth & Cleveland Coast |  | Teesmouth and Cleveland Coast | South Gare & Coatham Sands
8524 | 64035 | 454926 | 526764 |  |  | Teesmouth & Cleveland Coast |  | Teesmouth and Cleveland Coast | South Gare & Coatham Sands
8525 | 64036 | 455026 | 526764 |  |  | Teesmouth & Cleveland Coast |  | Teesmouth and Cleveland Coast | South Gare & Coatham Sands
8526 | 64037 | 455126 | 526764 |  |  | Teesmouth & Cleveland Coast |  | Teesmouth and Cleveland Coast | South Gare & Coatham Sands
8527 | 64040 | 455426 | 526764 |  |  | Teesmouth & Cleveland Coast |  | Teesmouth and Cleveland Coast | South Gare & Coatham Sands
8528 | 64041 | 455526 | 526764 |  |  | Teesmouth & Cleveland Coast |  | Teesmouth and Cleveland Coast | South Gare & Coatham Sands
8529 | 64042 | 455626 | 526764 |  |  | Teesmouth & Cleveland Coast |  | Teesmouth and Cleveland Coast | South Gare & Coatham Sands
8530 | 64043 | 455726 | 526764 |  |  | Teesmouth & Cleveland Coast |  | Teesmouth and Cleveland Coast | South Gare & Coatham Sands
8531 | 64044 | 455826 | 526764 |  |  | Teesmouth & Cleveland Coast |  | Teesmouth and Cleveland Coast | South Gare & Coatham Sands
8532 | 64045 | 455926 | 526764 |  |  | Teesmouth & Cleveland Coast |  | Teesmouth and Cleveland Coast | South Gare & Coatham Sands
8533 | 64046 | 456026 | 526764 |  |  | Teesmouth & Cleveland Coast |  | Teesmouth and Cleveland Coast | South Gare & Coatham Sands
8534 | 64047 | 456126 | 526764 |  |  | Teesmouth & Cleveland Coast |  | Teesmouth and Cleveland Coast | South Gare & Coatham Sands
8535 | 64048 | 456226 | 526764 |  |  | Teesmouth & Cleveland Coast |  | Teesmouth and Cleveland Coast | South Gare & Coatham Sands
8536 | 64049 | 456326 | 526764 |  |  | Teesmouth & Cleveland Coast |  | Teesmouth and Cleveland Coast | South Gare & Coatham Sands
8537 | 64050 | 456426 | 526764 |  |  | Teesmouth & Cleveland Coast |  | Teesmouth and Cleveland Coast | South Gare & Coatham Sands
8538 | 64051 | 456526 | 526764 |  |  | Teesmouth & Cleveland Coast |  | Teesmouth and Cleveland Coast | South Gare & Coatham Sands
8539 | 64052 | 456626 | 526764 |  |  | Teesmouth & Cleveland Coast |  | Teesmouth and Cleveland Coast | South Gare & Coatham Sands
8540 | 64053 | 456726 | 526764 |  |  | Teesmouth & Cleveland Coast |  | Teesmouth and Cleveland Coast | South Gare & Coatham Sands
8541 | 64054 | 456826 | 526764 |  |  | Teesmouth & Cleveland Coast |  | Teesmouth and Cleveland Coast | South Gare & Coatham Sands
8542 | 64055 | 456926 | 526764 |  |  | Teesmouth & Cleveland Coast |  | Teesmouth and Cleveland Coast | South Gare & Coatham Sands
8543 | 64056 | 457026 | 526764 |  |  | Teesmouth & Cleveland Coast |  | Teesmouth and Cleveland Coast | South Gare & Coatham Sands
8544 | 64320 | 453426 | 526864 | [5 empty] | Seaton Dunes and Common
8545 | 64321 | 453526 | 526864 | [5 empty] | Seaton Dunes and Common
8546 | 64322 | 453626 | 526864 | [5 empty] | Seaton Dunes and Common
8547 | 64323 | 453726 | 526864 |  |  | Teesmouth & Cleveland Coast |  | Teesmouth and Cleveland Coast | Seaton Dunes and Common
8548 | 64324 | 453826 | 526864 |  |  | Teesmouth & Cleveland Coast |  | Teesmouth and Cleveland Coast | Seaton Dunes and Common
8549 | 64325 | 453926 | 526864 |  |  | Teesmouth & Cleveland Coast |  | Teesmouth and Cleveland Coast | Seaton Dunes and Common
8550 | 64326 | 454026 | 526864 |  |  | Teesmouth & Cleveland Coast |  | Teesmouth and Cleveland Coast | Seaton Dunes and Common
8551 | 64327 | 454126 | 526864 |  |  | Teesmouth & Cleveland Coast |  | Teesmouth and Cleveland Coast | Seaton Dunes and Common
8552 | 64328 | 454226 | 526864 |  |  | Teesmouth & Cleveland Coast |  | Teesmouth and Cleveland Coast | Seaton Dunes and Common
8553 | 64329 | 454326 | 526864 |  |  | Teesmouth & Cleveland Coast |  | Teesmouth and Cleveland Coast | Seaton Dunes and Common
8554 | 64334 | 454826 | 526864 |  |  | Teesmouth & Cleveland Coast |  | Teesmouth and Cleveland Coast | South Gare & Coatham Sands
8555 | 64335 | 454926 | 526864 |  |  | Teesmouth & Cleveland Coast |  | Teesmouth and Cleveland Coast | South Gare & Coatham Sands
8556 | 64336 | 455026 | 526864 |  |  | Teesmouth & Cleveland Coast |  | Teesmouth and Cleveland Coast | South Gare & Coatham Sands
8557 | 64337 | 455126 | 526864 |  |  | Teesmouth & Cleveland Coast |  | Teesmouth and Cleveland Coast | South Gare & Coatham Sands
8558 | 64340 | 455426 | 526864 |  |  | Teesmouth & Cleveland Coast |  | Teesmouth and Cleveland Coast | South Gare & Coatham Sands
8559 | 64341 | 455526 | 526864 |  |  | Teesmouth & Cleveland Coast |  | Teesmouth and Cleveland Coast | South Gare & Coatham Sands
8560 | 64342 | 455626 | 526864 |  |  | Teesmouth & Cleveland Coast |  | Teesmouth and Cleveland Coast | South Gare & Coatham Sands
8561 | 64343 | 455726 | 526864 |  |  | Teesmouth & Cleveland Coast |  | Teesmouth and Cleveland Coast | South Gare & Coatham Sands
8562 | 64344 | 455826 | 526864 |  |  | Teesmouth & Cleveland Coast |  | Teesmouth and Cleveland Coast | South Gare & Coatham Sands
8563 | 64345 | 455926 | 526864 |  |  | Teesmouth & Cleveland Coast |  | Teesmouth and Cleveland Coast | South Gare & Coatham Sands
8564 | 64346 | 456026 | 526864 |  |  | Teesmouth & Cleveland Coast |  | Teesmouth and Cleveland Coast | South Gare & Coatham Sands
8565 | 64347 | 456126 | 526864 |  |  | Teesmouth & Cleveland Coast |  | Teesmouth and Cleveland Coast | South Gare & Coatham Sands
8566 | 64348 | 456226 | 526864 |  |  | Teesmouth & Cleveland Coast |  | Teesmouth and Cleveland Coast | South Gare & Coatham Sands
8567 | 64349 | 456326 | 526864 |  |  | Teesmouth & Cleveland Coast |  | Teesmouth and Cleveland Coast | South Gare & Coatham Sands
8568 | 64350 | 456426 | 526864 |  |  | Teesmouth & Cleveland Coast |  | Teesmouth and Cleveland Coast | South Gare & Coatham Sands
8569 | 64351 | 456526 | 526864 |  |  | Teesmouth & Cleveland Coast |  | Teesmouth and Cleveland Coast | South Gare & Coatham Sands
8570 | 64352 | 456626 | 526864 |  |  | Teesmouth & Cleveland Coast |  | Teesmouth and Cleveland Coast | South Gare & Coatham Sands
8571 | 64353 | 456726 | 526864 |  |  | Teesmouth & Cleveland Coast |  | Teesmouth and Cleveland Coast | South Gare & Coatham Sands
8572 | 64354 | 456826 | 526864 |  |  | Teesmouth & Cleveland Coast |  | Teesmouth and Cleveland Coast | South Gare & Coatham Sands
8573 | 64355 | 456926 | 526864 |  |  | Teesmouth & Cleveland Coast |  | Teesmouth and Cleveland Coast | South Gare & Coatham Sands
8574 | 64621 | 453526 | 526964 | [5 empty] | Seaton Dunes and Common
8575 | 64622 | 453626 | 526964 | [5 empty] | Seaton Dunes and Common
8576 | 64623 | 453726 | 526964 |  |  | Teesmouth & Cleveland Coast |  | Teesmouth and Cleveland Coast | Seaton Dunes and Common
8577 | 64624 | 453826 | 526964 |  |  | Teesmouth & Cleveland Coast |  | Teesmouth and Cleveland Coast | Seaton Dunes and Common
8578 | 64625 | 453926 | 526964 |  |  | Teesmouth & Cleveland Coast |  | Teesmouth and Cleveland Coast | Seaton Dunes and Common
8579 | 64626 | 454026 | 526964 |  |  | Teesmouth & Cleveland Coast |  | Teesmouth and Cleveland Coast | Seaton Dunes and Common
8580 | 64627 | 454126 | 526964 |  |  | Teesmouth & Cleveland Coast |  | Teesmouth and Cleveland Coast | Seaton Dunes and Common
8581 | 64628 | 454226 | 526964 |  |  | Teesmouth & Cleveland Coast |  | Teesmouth and Cleveland Coast | Seaton Dunes and Common
8582 | 64629 | 454326 | 526964 |  |  | Teesmouth & Cleveland Coast |  | Teesmouth and Cleveland Coast | Seaton Dunes and Common
8583 | 64630 | 454426 | 526964 |  |  | Teesmouth & Cleveland Coast |  | Teesmouth and Cleveland Coast | Seaton Dunes and Common
8584 | 64634 | 454826 | 526964 |  |  | Teesmouth & Cleveland Coast |  | Teesmouth and Cleveland Coast | South Gare & Coatham Sands
8585 | 64635 | 454926 | 526964 |  |  | Teesmouth & Cleveland Coast |  | Teesmouth and Cleveland Coast | South Gare & Coatham Sands
8586 | 64636 | 455026 | 526964 |  |  | Teesmouth & Cleveland Coast |  | Teesmouth and Cleveland Coast | South Gare & Coatham Sands
8587 | 64637 | 455126 | 526964 |  |  | Teesmouth & Cleveland Coast |  | Teesmouth and Cleveland Coast | South Gare & Coatham Sands
8588 | 64640 | 455426 | 526964 |  |  | Teesmouth & Cleveland Coast |  | Teesmouth and Cleveland Coast | South Gare & Coatham Sands
8589 | 64641 | 455526 | 526964 |  |  | Teesmouth & Cleveland Coast |  | Teesmouth and Cleveland Coast | South Gare & Coatham Sands
8590 | 64642 | 455626 | 526964 |  |  | Teesmouth & Cleveland Coast |  | Teesmouth and Cleveland Coast | South Gare & Coatham Sands
8591 | 64643 | 455726 | 526964 |  |  | Teesmouth & Cleveland Coast |  | Teesmouth and Cleveland Coast | South Gare & Coatham Sands
8592 | 64644 | 455826 | 526964 |  |  | Teesmouth & Cleveland Coast |  | Teesmouth and Cleveland Coast | South Gare & Coatham Sands
8593 | 64645 | 455926 | 526964 |  |  | Teesmouth & Cleveland Coast |  | Teesmouth and Cleveland Coast | South Gare & Coatham Sands
8594 | 64646 | 456026 | 526964 |  |  | Teesmouth & Cleveland Coast |  | Teesmouth and Cleveland Coast | South Gare & Coatham Sands
8595 | 64647 | 456126 | 526964 |  |  | Teesmouth & Cleveland Coast |  | Teesmouth and Cleveland Coast | South Gare & Coatham Sands
8596 | 64648 | 456226 | 526964 |  |  | Teesmouth & Cleveland Coast |  | Teesmouth and Cleveland Coast | South Gare & Coatham Sands
8597 | 64649 | 456326 | 526964 |  |  | Teesmouth & Cleveland Coast |  | Teesmouth and Cleveland Coast | South Gare & Coatham Sands
8598 | 64650 | 456426 | 526964 |  |  | Teesmouth & Cleveland Coast |  | Teesmouth and Cleveland Coast | South Gare & Coatham Sands
8599 | 64651 | 456526 | 526964 |  |  | Teesmouth & Cleveland Coast |  | Teesmouth and Cleveland Coast | South Gare & Coatham Sands
8600 | 64652 | 456626 | 526964 |  |  | Teesmouth & Cleveland Coast |  | Teesmouth and Cleveland Coast | South Gare & Coatham Sands
8601 | 64653 | 456726 | 526964 |  |  | Teesmouth & Cleveland Coast |  | Teesmouth and Cleveland Coast | South Gare & Coatham Sands
8602 | 64654 | 456826 | 526964 |  |  | Teesmouth & Cleveland Coast |  | Teesmouth and Cleveland Coast | South Gare & Coatham Sands
8603 | 64922 | 453626 | 527064 | [5 empty] | Seaton Dunes and Common
8604 | 64923 | 453726 | 527064 |  |  | Teesmouth & Cleveland Coast |  | Teesmouth and Cleveland Coast | Seaton Dunes and Common
8605 | 64924 | 453826 | 527064 |  |  | Teesmouth & Cleveland Coast |  | Teesmouth and Cleveland Coast | Seaton Dunes and Common
8606 | 64925 | 453926 | 527064 |  |  | Teesmouth & Cleveland Coast |  | Teesmouth and Cleveland Coast | Seaton Dunes and Common
8607 | 64926 | 454026 | 527064 |  |  | Teesmouth & Cleveland Coast |  | Teesmouth and Cleveland Coast | Seaton Dunes and Common
8608 | 64927 | 454126 | 527064 |  |  | Teesmouth & Cleveland Coast |  | Teesmouth and Cleveland Coast | Seaton Dunes and Common
8609 | 64928 | 454226 | 527064 |  |  | Teesmouth & Cleveland Coast |  | Teesmouth and Cleveland Coast | Seaton Dunes and Common
8610 | 64929 | 454326 | 527064 |  |  | Teesmouth & Cleveland Coast |  | Teesmouth and Cleveland Coast | Seaton Dunes and Common
8611 | 64930 | 454426 | 527064 |  |  | Teesmouth & Cleveland Coast |  | Teesmouth and Cleveland Coast | Seaton Dunes and Common
8612 | 64934 | 454826 | 527064 |  |  | Teesmouth & Cleveland Coast |  | Teesmouth and Cleveland Coast | South Gare & Coatham Sands
8613 | 64935 | 454926 | 527064 |  |  | Teesmouth & Cleveland Coast |  | Teesmouth and Cleveland Coast | South Gare & Coatham Sands
8614 | 64936 | 455026 | 527064 |  |  | Teesmouth & Cleveland Coast |  | Teesmouth and Cleveland Coast | South Gare & Coatham Sands
8615 | 64941 | 455526 | 527064 |  |  | Teesmouth & Cleveland Coast |  | Teesmouth and Cleveland Coast | South Gare & Coatham Sands
8616 | 64942 | 455626 | 527064 |  |  | Teesmouth & Cleveland Coast |  | Teesmouth and Cleveland Coast | South Gare & Coatham Sands
8617 | 64943 | 455726 | 527064 |  |  | Teesmouth & Cleveland Coast |  | Teesmouth and Cleveland Coast | South Gare & Coatham Sands
8618 | 64944 | 455826 | 527064 |  |  | Teesmouth & Cleveland Coast |  | Teesmouth and Cleveland Coast | South Gare & Coatham Sands
8619 | 64945 | 455926 | 527064 |  |  | Teesmouth & Cleveland Coast |  | Teesmouth and Cleveland Coast | South Gare & Coatham Sands
8620 | 64946 | 456026 | 527064 |  |  | Teesmouth & Cleveland Coast |  | Teesmouth and Cleveland Coast | South Gare & Coatham Sands
8621 | 64947 | 456126 | 527064 |  |  | Teesmouth & Cleveland Coast |  | Teesmouth and Cleveland Coast | South Gare & Coatham Sands
8622 | 64948 | 456226 | 527064 |  |  | Teesmouth & Cleveland Coast |  | Teesmouth and Cleveland Coast | South Gare & Coatham Sands
8623 | 64949 | 456326 | 527064 |  |  | Teesmouth & Cleveland Coast |  | Teesmouth and Cleveland Coast | South Gare & Coatham Sands
8624 | 64950 | 456426 | 527064 |  |  | Teesmouth & Cleveland Coast |  | Teesmouth and Cleveland Coast | South Gare & Coatham Sands
8625 | 64951 | 456526 | 527064 |  |  | Teesmouth & Cleveland Coast |  | Teesmouth and Cleveland Coast | South Gare & Coatham Sands
8626 | 64952 | 456626 | 527064 |  |  | Teesmouth & Cleveland Coast |  | Teesmouth and Cleveland Coast | South Gare & Coatham Sands
8627 | 64953 | 456726 | 527064 |  |  | Teesmouth & Cleveland Coast |  | Teesmouth and Cleveland Coast | South Gare & Coatham Sands
8628 | 65222 | 453626 | 527164 | [5 empty] | Seaton Dunes and Common
8629 | 65223 | 453726 | 527164 |  |  | Teesmouth & Cleveland Coast |  | Teesmouth and Cleveland Coast | Seaton Dunes and Common
8630 | 65224 | 453826 | 527164 |  |  | Teesmouth & Cleveland Coast |  | Teesmouth and Cleveland Coast | Seaton Dunes and Common
8631 | 65225 | 453926 | 527164 |  |  | Teesmouth & Cleveland Coast |  | Teesmouth and Cleveland Coast | Seaton Dunes and Common
8632 | 65226 | 454026 | 527164 |  |  | Teesmouth & Cleveland Coast |  | Teesmouth and Cleveland Coast | Seaton Dunes and Common
8633 | 65227 | 454126 | 527164 |  |  | Teesmouth & Cleveland Coast |  | Teesmouth and Cleveland Coast | Seaton Dunes and Common
8634 | 65228 | 454226 | 527164 |  |  | Teesmouth & Cleveland Coast |  | Teesmouth and Cleveland Coast | Seaton Dunes and Common
8635 | 65229 | 454326 | 527164 |  |  | Teesmouth & Cleveland Coast |  | Teesmouth and Cleveland Coast | Seaton Dunes and Common
8636 | 65230 | 454426 | 527164 |  |  | Teesmouth & Cleveland Coast |  | Teesmouth and Cleveland Coast | Seaton Dunes and Common
8637 | 65235 | 454926 | 527164 |  |  | Teesmouth & Cleveland Coast |  | Teesmouth and Cleveland Coast | South Gare & Coatham Sands
8638 | 65240 | 455426 | 527164 |  |  | Teesmouth & Cleveland Coast |  | Teesmouth and Cleveland Coast | South Gare & Coatham Sands
8639 | 65241 | 455526 | 527164 |  |  | Teesmouth & Cleveland Coast |  | Teesmouth and Cleveland Coast | South Gare & Coatham Sands
8640 | 65242 | 455626 | 527164 |  |  | Teesmouth & Cleveland Coast |  | Teesmouth and Cleveland Coast | South Gare & Coatham Sands
8641 | 65243 | 455726 | 527164 |  |  | Teesmouth & Cleveland Coast |  | Teesmouth and Cleveland Coast | South Gare & Coatham Sands
8642 | 65244 | 455826 | 527164 |  |  | Teesmouth & Cleveland Coast |  | Teesmouth and Cleveland Coast | South Gare & Coatham Sands
8643 | 65245 | 455926 | 527164 |  |  | Teesmouth & Cleveland Coast |  | Teesmouth and Cleveland Coast | South Gare & Coatham Sands
8644 | 65246 | 456026 | 527164 |  |  | Teesmouth & Cleveland Coast |  | Teesmouth and Cleveland Coast | South Gare & Coatham Sands
8645 | 65247 | 456126 | 527164 |  |  | Teesmouth & Cleveland Coast |  | Teesmouth and Cleveland Coast | South Gare & Coatham Sands
8646 | 65248 | 456226 | 527164 |  |  | Teesmouth & Cleveland Coast |  | Teesmouth and Cleveland Coast | South Gare & Coatham Sands
8647 | 65249 | 456326 | 527164 |  |  | Teesmouth & Cleveland Coast |  | Teesmouth and Cleveland Coast | South Gare & Coatham Sands
8648 | 65250 | 456426 | 527164 |  |  | Teesmouth & Cleveland Coast |  | Teesmouth and Cleveland Coast | South Gare & Coatham Sands
8649 | 65251 | 456526 | 527164 |  |  | Teesmouth & Cleveland Coast |  | Teesmouth and Cleveland Coast | South Gare & Coatham Sands
8650 | 65252 | 456626 | 527164 |  |  | Teesmouth & Cleveland Coast |  | Teesmouth and Cleveland Coast | South Gare & Coatham Sands
8651 | 65253 | 456726 | 527164 |  |  | Teesmouth & Cleveland Coast |  | Teesmouth and Cleveland Coast | South Gare & Coatham Sands
8652 | 65521 | 453526 | 527264 | [5 empty] | Seaton Dunes and Common
8653 | 65522 | 453626 | 527264 | [5 empty] | Seaton Dunes and Common
8654 | 65523 | 453726 | 527264 |  |  | Teesmouth & Cleveland Coast |  | Teesmouth and Cleveland Coast | Seaton Dunes and Common
8655 | 65524 | 453826 | 527264 |  |  | Teesmouth & Cleveland Coast |  | Teesmouth and Cleveland Coast | Seaton Dunes and Common
8656 | 65525 | 453926 | 527264 |  |  | Teesmouth & Cleveland Coast |  | Teesmouth and Cleveland Coast | Seaton Dunes and Common
8657 | 65526 | 454026 | 527264 |  |  | Teesmouth & Cleveland Coast |  | Teesmouth and Cleveland Coast | Seaton Dunes and Common
8658 | 65527 | 454126 | 527264 |  |  | Teesmouth & Cleveland Coast |  | Teesmouth and Cleveland Coast | Seaton Dunes and Common
8659 | 65528 | 454226 | 527264 |  |  | Teesmouth & Cleveland Coast |  | Teesmouth and Cleveland Coast | Seaton Dunes and Common
8660 | 65539 | 455326 | 527264 |  |  | Teesmouth & Cleveland Coast |  |  | South Gare & Coatham Sands
8661 | 65540 | 455426 | 527264 |  |  | Teesmouth & Cleveland Coast |  | Teesmouth and Cleveland Coast | South Gare & Coatham Sands
8662 | 65541 | 455526 | 527264 |  |  | Teesmouth & Cleveland Coast |  | Teesmouth and Cleveland Coast | South Gare & Coatham Sands
8663 | 65542 | 455626 | 527264 |  |  | Teesmouth & Cleveland Coast |  | Teesmouth and Cleveland Coast | South Gare & Coatham Sands
8664 | 65543 | 455726 | 527264 |  |  | Teesmouth & Cleveland Coast |  | Teesmouth and Cleveland Coast | South Gare & Coatham Sands
8665 | 65544 | 455826 | 527264 |  |  | Teesmouth & Cleveland Coast |  | Teesmouth and Cleveland Coast | South Gare & Coatham Sands
8666 | 65545 | 455926 | 527264 |  |  | Teesmouth & Cleveland Coast |  | Teesmouth and Cleveland Coast | South Gare & Coatham Sands
8667 | 65546 | 456026 | 527264 |  |  | Teesmouth & Cleveland Coast |  | Teesmouth and Cleveland Coast | South Gare & Coatham Sands
8668 | 65547 | 456126 | 527264 |  |  | Teesmouth & Cleveland Coast |  | Teesmouth and Cleveland Coast | South Gare & Coatham Sands
8669 | 65548 | 456226 | 527264 |  |  | Teesmouth & Cleveland Coast |  | Teesmouth and Cleveland Coast | South Gare & Coatham Sands
8670 | 65549 | 456326 | 527264 |  |  | Teesmouth & Cleveland Coast |  | Teesmouth and Cleveland Coast | South Gare & Coatham Sands
8671 | 65550 | 456426 | 527264 |  |  | Teesmouth & Cleveland Coast |  | Teesmouth and Cleveland Coast | South Gare & Coatham Sands
8672 | 65551 | 456526 | 527264 |  |  | Teesmouth & Cleveland Coast |  | Teesmouth and Cleveland Coast | South Gare & Coatham Sands
8673 | 65552 | 456626 | 527264 |  |  | Teesmouth & Cleveland Coast |  | Teesmouth and Cleveland Coast | South Gare & Coatham Sands
8674 | 65553 | 456726 | 527264 |  |  | Teesmouth & Cleveland Coast |  | Teesmouth and Cleveland Coast | South Gare & Coatham Sands
8675 | 65554 | 456826 | 527264 |  |  | Teesmouth & Cleveland Coast |  | Teesmouth and Cleveland Coast | South Gare & Coatham Sands
8676 | 65555 | 456926 | 527264 |  |  | Teesmouth & Cleveland Coast |  | Teesmouth and Cleveland Coast | South Gare & Coatham Sands
8677 | 65819 | 453326 | 527364 |  |  | Teesmouth & Cleveland Coast |  | Teesmouth and Cleveland Coast | Seaton Dunes and Common
8678 | 65820 | 453426 | 527364 |  |  | Teesmouth & Cleveland Coast |  | Teesmouth and Cleveland Coast | Seaton Dunes and Common
8679 | 65821 | 453526 | 527364 | [5 empty] | Seaton Dunes and Common
8680 | 65822 | 453626 | 527364 | [5 empty] | Seaton Dunes and Common
8681 | 65823 | 453726 | 527364 |  |  | Teesmouth & Cleveland Coast |  | Teesmouth and Cleveland Coast | Seaton Dunes and Common
8682 | 65824 | 453826 | 527364 |  |  | Teesmouth & Cleveland Coast |  | Teesmouth and Cleveland Coast | Seaton Dunes and Common
8683 | 65825 | 453926 | 527364 |  |  | Teesmouth & Cleveland Coast |  | Teesmouth and Cleveland Coast | Seaton Dunes and Common
8684 | 65826 | 454026 | 527364 |  |  | Teesmouth & Cleveland Coast |  | Teesmouth and Cleveland Coast | Seaton Dunes and Common
8685 | 65827 | 454126 | 527364 |  |  | Teesmouth & Cleveland Coast |  | Teesmouth and Cleveland Coast | Seaton Dunes and Common
8686 | 65840 | 455426 | 527364 |  |  | Teesmouth & Cleveland Coast |  | Teesmouth and Cleveland Coast | South Gare & Coatham Sands
8687 | 65841 | 455526 | 527364 |  |  | Teesmouth & Cleveland Coast |  | Teesmouth and Cleveland Coast | South Gare & Coatham Sands
8688 | 65842 | 455626 | 527364 |  |  | Teesmouth & Cleveland Coast |  | Teesmouth and Cleveland Coast | South Gare & Coatham Sands
8689 | 65843 | 455726 | 527364 |  |  | Teesmouth & Cleveland Coast |  | Teesmouth and Cleveland Coast | South Gare & Coatham Sands
8690 | 65844 | 455826 | 527364 |  |  | Teesmouth & Cleveland Coast |  | Teesmouth and Cleveland Coast | South Gare & Coatham Sands
8691 | 65845 | 455926 | 527364 |  |  | Teesmouth & Cleveland Coast |  | Teesmouth and Cleveland Coast | South Gare & Coatham Sands
8692 | 65846 | 456026 | 527364 |  |  | Teesmouth & Cleveland Coast |  | Teesmouth and Cleveland Coast | South Gare & Coatham Sands
8693 | 65847 | 456126 | 527364 |  |  | Teesmouth & Cleveland Coast |  | Teesmouth and Cleveland Coast | South Gare & Coatham Sands
8694 | 65848 | 456226 | 527364 |  |  | Teesmouth & Cleveland Coast |  | Teesmouth and Cleveland Coast | South Gare & Coatham Sands
8695 | 65849 | 456326 | 527364 |  |  | Teesmouth & Cleveland Coast |  | Teesmouth and Cleveland Coast | South Gare & Coatham Sands
8696 | 65850 | 456426 | 527364 |  |  | Teesmouth & Cleveland Coast |  | Teesmouth and Cleveland Coast | South Gare & Coatham Sands
8697 | 65853 | 456726 | 527364 |  |  | Teesmouth & Cleveland Coast |  | Teesmouth and Cleveland Coast | South Gare & Coatham Sands
8698 | 65854 | 456826 | 527364 |  |  | Teesmouth & Cleveland Coast |  | Teesmouth and Cleveland Coast | South Gare & Coatham Sands
8699 | 65855 | 456926 | 527364 |  |  | Teesmouth & Cleveland Coast |  | Teesmouth and Cleveland Coast | South Gare & Coatham Sands
8700 | 66117 | 453126 | 527464 |  |  | Teesmouth & Cleveland Coast |  | Teesmouth and Cleveland Coast | Seaton Dunes and Common
8701 | 66118 | 453226 | 527464 |  |  | Teesmouth & Cleveland Coast |  | Teesmouth and Cleveland Coast | Seaton Dunes and Common
8702 | 66119 | 453326 | 527464 |  |  | Teesmouth & Cleveland Coast |  | Teesmouth and Cleveland Coast | Seaton Dunes and Common
8703 | 66120 | 453426 | 527464 |  |  | Teesmouth & Cleveland Coast |  | Teesmouth and Cleveland Coast | Seaton Dunes and Common
8704 | 66121 | 453526 | 527464 | [5 empty] | Seaton Dunes and Common
8705 | 66122 | 453626 | 527464 | [5 empty] | Seaton Dunes and Common
8706 | 66123 | 453726 | 527464 |  |  | Teesmouth & Cleveland Coast |  | Teesmouth and Cleveland Coast | Seaton Dunes and Common
8707 | 66124 | 453826 | 527464 |  |  | Teesmouth & Cleveland Coast |  | Teesmouth and Cleveland Coast | Seaton Dunes and Common
8708 | 66125 | 453926 | 527464 |  |  | Teesmouth & Cleveland Coast |  | Teesmouth and Cleveland Coast | Seaton Dunes and Common
8709 | 66126 | 454026 | 527464 |  |  | Teesmouth & Cleveland Coast |  | Teesmouth and Cleveland Coast | Seaton Dunes and Common
8710 | 66127 | 454126 | 527464 |  |  | Teesmouth & Cleveland Coast |  | Teesmouth and Cleveland Coast | Seaton Dunes and Common
8711 | 66140 | 455426 | 527464 |  |  | Teesmouth & Cleveland Coast |  | Teesmouth and Cleveland Coast | South Gare & Coatham Sands
8712 | 66141 | 455526 | 527464 |  |  | Teesmouth & Cleveland Coast |  | Teesmouth and Cleveland Coast | South Gare & Coatham Sands
8713 | 66142 | 455626 | 527464 |  |  | Teesmouth & Cleveland Coast |  | Teesmouth and Cleveland Coast | South Gare & Coatham Sands
8714 | 66143 | 455726 | 527464 |  |  | Teesmouth & Cleveland Coast |  | Teesmouth and Cleveland Coast | South Gare & Coatham Sands
8715 | 66144 | 455826 | 527464 |  |  | Teesmouth & Cleveland Coast |  | Teesmouth and Cleveland Coast | South Gare & Coatham Sands
8716 | 66145 | 455926 | 527464 |  |  | Teesmouth & Cleveland Coast |  | Teesmouth and Cleveland Coast | South Gare & Coatham Sands
8717 | 66146 | 456026 | 527464 |  |  | Teesmouth & Cleveland Coast |  | Teesmouth and Cleveland Coast | South Gare & Coatham Sands
8718 | 66147 | 456126 | 527464 |  |  | Teesmouth & Cleveland Coast |  | Teesmouth and Cleveland Coast | South Gare & Coatham Sands
8719 | 66153 | 456726 | 527464 |  |  | Teesmouth & Cleveland Coast |  | Teesmouth and Cleveland Coast | South Gare & Coatham Sands
8720 | 66154 | 456826 | 527464 |  |  | Teesmouth & Cleveland Coast |  | Teesmouth and Cleveland Coast | South Gare & Coatham Sands
8721 | 66415 | 452926 | 527564 |  |  | Teesmouth & Cleveland Coast |  | Teesmouth and Cleveland Coast | Seaton Dunes and Common
8722 | 66416 | 453026 | 527564 |  |  | Teesmouth & Cleveland Coast |  | Teesmouth and Cleveland Coast | Seaton Dunes and Common
8723 | 66417 | 453126 | 527564 |  |  | Teesmouth & Cleveland Coast |  | Teesmouth and Cleveland Coast | Seaton Dunes and Common
8724 | 66418 | 453226 | 527564 |  |  | Teesmouth & Cleveland Coast |  | Teesmouth and Cleveland Coast | Seaton Dunes and Common
8725 | 66419 | 453326 | 527564 |  |  | Teesmouth & Cleveland Coast |  | Teesmouth and Cleveland Coast | Seaton Dunes and Common
8726 | 66420 | 453426 | 527564 |  |  | Teesmouth & Cleveland Coast |  | Teesmouth and Cleveland Coast | Seaton Dunes and Common
8727 | 66421 | 453526 | 527564 | [5 empty] | Seaton Dunes and Common
8728 | 66422 | 453626 | 527564 | [5 empty] | Seaton Dunes and Common
8729 | 66423 | 453726 | 527564 |  |  | Teesmouth & Cleveland Coast |  | Teesmouth and Cleveland Coast | Seaton Dunes and Common
8730 | 66424 | 453826 | 527564 |  |  | Teesmouth & Cleveland Coast |  | Teesmouth and Cleveland Coast | Seaton Dunes and Common
8731 | 66425 | 453926 | 527564 |  |  | Teesmouth & Cleveland Coast |  | Teesmouth and Cleveland Coast | Seaton Dunes and Common
8732 | 66426 | 454026 | 527564 |  |  | Teesmouth & Cleveland Coast |  | Teesmouth and Cleveland Coast | Seaton Dunes and Common
8733 | 66441 | 455526 | 527564 |  |  | Teesmouth & Cleveland Coast |  | Teesmouth and Cleveland Coast | South Gare & Coatham Sands
8734 | 66442 | 455626 | 527564 |  |  | Teesmouth & Cleveland Coast |  | Teesmouth and Cleveland Coast | South Gare & Coatham Sands
8735 | 66443 | 455726 | 527564 |  |  | Teesmouth & Cleveland Coast |  | Teesmouth and Cleveland Coast | South Gare & Coatham Sands
8736 | 66444 | 455826 | 527564 |  |  | Teesmouth & Cleveland Coast |  | Teesmouth and Cleveland Coast | South Gare & Coatham Sands
8737 | 66445 | 455926 | 527564 |  |  | Teesmouth & Cleveland Coast |  | Teesmouth and Cleveland Coast | South Gare & Coatham Sands
8738 | 66451 | 456526 | 527564 |  |  | Teesmouth & Cleveland Coast |  | Teesmouth and Cleveland Coast | South Gare & Coatham Sands
8739 | 66452 | 456626 | 527564 |  |  | Teesmouth & Cleveland Coast |  | Teesmouth and Cleveland Coast | South Gare & Coatham Sands
8740 | 66453 | 456726 | 527564 |  |  | Teesmouth & Cleveland Coast |  | Teesmouth and Cleveland Coast | South Gare & Coatham Sands
8741 | 66713 | 452726 | 527664 |  |  | Teesmouth & Cleveland Coast |  | Teesmouth and Cleveland Coast | Seaton Dunes and Common
8742 | 66714 | 452826 | 527664 |  |  | Teesmouth & Cleveland Coast |  | Teesmouth and Cleveland Coast | Seaton Dunes and Common
8743 | 66715 | 452926 | 527664 |  |  | Teesmouth & Cleveland Coast |  | Teesmouth and Cleveland Coast | Seaton Dunes and Common
8744 | 66716 | 453026 | 527664 |  |  | Teesmouth & Cleveland Coast |  | Teesmouth and Cleveland Coast | Seaton Dunes and Common
8745 | 66717 | 453126 | 527664 |  |  | Teesmouth & Cleveland Coast |  | Teesmouth and Cleveland Coast | Seaton Dunes and Common
8746 | 66718 | 453226 | 527664 |  |  | Teesmouth & Cleveland Coast |  | Teesmouth and Cleveland Coast | Seaton Dunes and Common
8747 | 66719 | 453326 | 527664 |  |  | Teesmouth & Cleveland Coast |  | Teesmouth and Cleveland Coast | Seaton Dunes and Common
8748 | 66720 | 453426 | 527664 |  |  | Teesmouth & Cleveland Coast |  | Teesmouth and Cleveland Coast | Seaton Dunes and Common
8749 | 66721 | 453526 | 527664 | [5 empty] | Seaton Dunes and Common
8750 | 66722 | 453626 | 527664 | [5 empty] | Seaton Dunes and Common
8751 | 66723 | 453726 | 527664 |  |  | Teesmouth & Cleveland Coast |  | Teesmouth and Cleveland Coast | Seaton Dunes and Common
8752 | 66724 | 453826 | 527664 |  |  | Teesmouth & Cleveland Coast |  | Teesmouth and Cleveland Coast | Seaton Dunes and Common
8753 | 66725 | 453926 | 527664 |  |  | Teesmouth & Cleveland Coast |  | Teesmouth and Cleveland Coast | Seaton Dunes and Common
8754 | 66726 | 454026 | 527664 |  |  | Teesmouth & Cleveland Coast |  | Teesmouth and Cleveland Coast | Seaton Dunes and Common
8755 | 66741 | 455526 | 527664 |  |  | Teesmouth & Cleveland Coast |  | Teesmouth and Cleveland Coast | South Gare & Coatham Sands
8756 | 66742 | 455626 | 527664 |  |  | Teesmouth & Cleveland Coast |  | Teesmouth and Cleveland Coast | South Gare & Coatham Sands
8757 | 66743 | 455726 | 527664 |  |  | Teesmouth & Cleveland Coast |  | Teesmouth and Cleveland Coast | South Gare & Coatham Sands
8758 | 66744 | 455826 | 527664 |  |  | Teesmouth & Cleveland Coast |  | Teesmouth and Cleveland Coast | South Gare & Coatham Sands
8759 | 66750 | 456426 | 527664 |  |  | Teesmouth & Cleveland Coast |  | Teesmouth and Cleveland Coast | South Gare & Coatham Sands
8760 | 66751 | 456526 | 527664 |  |  | Teesmouth & Cleveland Coast |  | Teesmouth and Cleveland Coast | South Gare & Coatham Sands
8761 | 66752 | 456626 | 527664 |  |  | Teesmouth & Cleveland Coast |  | Teesmouth and Cleveland Coast | South Gare & Coatham Sands
8762 | 67011 | 452526 | 527764 |  |  | Teesmouth & Cleveland Coast |  | Teesmouth and Cleveland Coast | Seaton Dunes and Common
8763 | 67012 | 452626 | 527764 |  |  | Teesmouth & Cleveland Coast |  | Teesmouth and Cleveland Coast | Seaton Dunes and Common
8764 | 67013 | 452726 | 527764 |  |  | Teesmouth & Cleveland Coast |  | Teesmouth and Cleveland Coast | Seaton Dunes and Common
8765 | 67014 | 452826 | 527764 |  |  | Teesmouth & Cleveland Coast |  | Teesmouth and Cleveland Coast | Seaton Dunes and Common
8766 | 67015 | 452926 | 527764 |  |  | Teesmouth & Cleveland Coast |  | Teesmouth and Cleveland Coast | Seaton Dunes and Common
8767 | 67016 | 453026 | 527764 |  |  | Teesmouth & Cleveland Coast |  | Teesmouth and Cleveland Coast | Seaton Dunes and Common
8768 | 67017 | 453126 | 527764 |  |  | Teesmouth & Cleveland Coast |  | Teesmouth and Cleveland Coast | Seaton Dunes and Common
8769 | 67018 | 453226 | 527764 |  |  | Teesmouth & Cleveland Coast |  | Teesmouth and Cleveland Coast | Seaton Dunes and Common
8770 | 67019 | 453326 | 527764 |  |  | Teesmouth & Cleveland Coast |  | Teesmouth and Cleveland Coast | Seaton Dunes and Common
8771 | 67020 | 453426 | 527764 |  |  | Teesmouth & Cleveland Coast |  | Teesmouth and Cleveland Coast | Seaton Dunes and Common
8772 | 67021 | 453526 | 527764 | [5 empty] | Seaton Dunes and Common
8773 | 67022 | 453626 | 527764 | [5 empty] | Seaton Dunes and Common
8774 | 67023 | 453726 | 527764 |  |  | Teesmouth & Cleveland Coast |  | Teesmouth and Cleveland Coast | Seaton Dunes and Common
8775 | 67024 | 453826 | 527764 |  |  | Teesmouth & Cleveland Coast |  | Teesmouth and Cleveland Coast | Seaton Dunes and Common
8776 | 67025 | 453926 | 527764 |  |  | Teesmouth & Cleveland Coast |  | Teesmouth and Cleveland Coast | Seaton Dunes and Common
8777 | 67026 | 454026 | 527764 |  |  | Teesmouth & Cleveland Coast |  | Teesmouth and Cleveland Coast | Seaton Dunes and Common
8778 | 67041 | 455526 | 527764 |  |  | Teesmouth & Cleveland Coast |  | Teesmouth and Cleveland Coast | South Gare & Coatham Sands
8779 | 67042 | 455626 | 527764 |  |  | Teesmouth & Cleveland Coast |  | Teesmouth and Cleveland Coast | South Gare & Coatham Sands
8780 | 67043 | 455726 | 527764 |  |  | Teesmouth & Cleveland Coast |  | Teesmouth and Cleveland Coast | South Gare & Coatham Sands
8781 | 67047 | 456126 | 527764 |  |  | Teesmouth & Cleveland Coast |  | Teesmouth and Cleveland Coast | South Gare & Coatham Sands
8782 | 67048 | 456226 | 527764 |  |  | Teesmouth & Cleveland Coast |  | Teesmouth and Cleveland Coast | South Gare & Coatham Sands
8783 | 67050 | 456426 | 527764 |  |  | Teesmouth & Cleveland Coast |  | Teesmouth and Cleveland Coast | South Gare & Coatham Sands
8784 | 67051 | 456526 | 527764 |  |  | Teesmouth & Cleveland Coast |  | Teesmouth and Cleveland Coast | South Gare & Coatham Sands
8785 | 67310 | 452426 | 527864 |  |  | Teesmouth & Cleveland Coast |  | Teesmouth and Cleveland Coast | Seaton Dunes and Common
8786 | 67311 | 452526 | 527864 |  |  | Teesmouth & Cleveland Coast |  | Teesmouth and Cleveland Coast | Seaton Dunes and Common
8787 | 67312 | 452626 | 527864 |  |  | Teesmouth & Cleveland Coast |  | Teesmouth and Cleveland Coast | Seaton Dunes and Common
8788 | 67313 | 452726 | 527864 |  |  | Teesmouth & Cleveland Coast |  | Teesmouth and Cleveland Coast | Seaton Dunes and Common
8789 | 67314 | 452826 | 527864 |  |  | Teesmouth & Cleveland Coast |  | Teesmouth and Cleveland Coast | Seaton Dunes and Common
8790 | 67315 | 452926 | 527864 |  |  | Teesmouth & Cleveland Coast |  | Teesmouth and Cleveland Coast | Seaton Dunes and Common
8791 | 67316 | 453026 | 527864 |  |  | Teesmouth & Cleveland Coast |  | Teesmouth and Cleveland Coast | Seaton Dunes and Common
8792 | 67317 | 453126 | 527864 |  |  | Teesmouth & Cleveland Coast |  | Teesmouth and Cleveland Coast | Seaton Dunes and Common
8793 | 67318 | 453226 | 527864 |  |  | Teesmouth & Cleveland Coast |  | Teesmouth and Cleveland Coast | Seaton Dunes and Common
8794 | 67319 | 453326 | 527864 |  |  | Teesmouth & Cleveland Coast |  | Teesmouth and Cleveland Coast | Seaton Dunes and Common
8795 | 67320 | 453426 | 527864 |  |  | Teesmouth & Cleveland Coast |  | Teesmouth and Cleveland Coast | Seaton Dunes and Common
8796 | 67321 | 453526 | 527864 | [5 empty] | Seaton Dunes and Common
8797 | 67322 | 453626 | 527864 | [5 empty] | Seaton Dunes and Common
8798 | 67323 | 453726 | 527864 |  |  | Teesmouth & Cleveland Coast |  | Teesmouth and Cleveland Coast | Seaton Dunes and Common
8799 | 67324 | 453826 | 527864 |  |  | Teesmouth & Cleveland Coast |  | Teesmouth and Cleveland Coast | Seaton Dunes and Common
8800 | 67325 | 453926 | 527864 |  |  | Teesmouth & Cleveland Coast |  | Teesmouth and Cleveland Coast | Seaton Dunes and Common
8801 | 67326 | 454026 | 527864 |  |  | Teesmouth & Cleveland Coast |  | Teesmouth and Cleveland Coast | Seaton Dunes and Common
8802 | 67341 | 455526 | 527864 |  |  | Teesmouth & Cleveland Coast |  | Teesmouth and Cleveland Coast | South Gare & Coatham Sands
8803 | 67342 | 455626 | 527864 |  |  | Teesmouth & Cleveland Coast |  | Teesmouth and Cleveland Coast | South Gare & Coatham Sands
8804 | 67343 | 455726 | 527864 |  |  | Teesmouth & Cleveland Coast |  | Teesmouth and Cleveland Coast | South Gare & Coatham Sands
8805 | 67347 | 456126 | 527864 |  |  | Teesmouth & Cleveland Coast |  | Teesmouth and Cleveland Coast | South Gare & Coatham Sands
8806 | 67348 | 456226 | 527864 |  |  | Teesmouth & Cleveland Coast |  | Teesmouth and Cleveland Coast | South Gare & Coatham Sands
8807 | 67349 | 456326 | 527864 |  |  | Teesmouth & Cleveland Coast |  | Teesmouth and Cleveland Coast | South Gare & Coatham Sands
8808 | 67610 | 452426 | 527964 |  |  | Teesmouth & Cleveland Coast |  | Teesmouth and Cleveland Coast | Seaton Dunes and Common
8809 | 67611 | 452526 | 527964 |  |  | Teesmouth & Cleveland Coast |  | Teesmouth and Cleveland Coast | Seaton Dunes and Common
8810 | 67612 | 452626 | 527964 |  |  | Teesmouth & Cleveland Coast |  | Teesmouth and Cleveland Coast | Seaton Dunes and Common
8811 | 67613 | 452726 | 527964 |  |  | Teesmouth & Cleveland Coast |  | Teesmouth and Cleveland Coast | Seaton Dunes and Common
8812 | 67614 | 452826 | 527964 |  |  | Teesmouth & Cleveland Coast |  | Teesmouth and Cleveland Coast | Seaton Dunes and Common
8813 | 67615 | 452926 | 527964 |  |  | Teesmouth & Cleveland Coast |  | Teesmouth and Cleveland Coast | Seaton Dunes and Common
8814 | 67616 | 453026 | 527964 |  |  | Teesmouth & Cleveland Coast |  | Teesmouth and Cleveland Coast | Seaton Dunes and Common
8815 | 67617 | 453126 | 527964 |  |  | Teesmouth & Cleveland Coast |  | Teesmouth and Cleveland Coast | Seaton Dunes and Common
8816 | 67618 | 453226 | 527964 |  |  | Teesmouth & Cleveland Coast |  | Teesmouth and Cleveland Coast | Seaton Dunes and Common
8817 | 67619 | 453326 | 527964 |  |  | Teesmouth & Cleveland Coast |  | Teesmouth and Cleveland Coast | Seaton Dunes and Common
8818 | 67620 | 453426 | 527964 |  |  |  |  | Teesmouth and Cleveland Coast | Seaton Dunes and Common
8819 | 67621 | 453526 | 527964 | [5 empty] | Seaton Dunes and Common
8820 | 67622 | 453626 | 527964 | [5 empty] | Seaton Dunes and Common
8821 | 67623 | 453726 | 527964 |  |  | Teesmouth & Cleveland Coast |  | Teesmouth and Cleveland Coast | Seaton Dunes and Common
8822 | 67624 | 453826 | 527964 |  |  | Teesmouth & Cleveland Coast |  | Teesmouth and Cleveland Coast | Seaton Dunes and Common
8823 | 67625 | 453926 | 527964 |  |  | Teesmouth & Cleveland Coast |  | Teesmouth and Cleveland Coast | Seaton Dunes and Common
8824 | 67626 | 454026 | 527964 |  |  | Teesmouth & Cleveland Coast |  | Teesmouth and Cleveland Coast | Seaton Dunes and Common
8825 | 67641 | 455526 | 527964 |  |  | Teesmouth & Cleveland Coast |  | Teesmouth and Cleveland Coast | South Gare & Coatham Sands
8826 | 67642 | 455626 | 527964 |  |  | Teesmouth & Cleveland Coast |  | Teesmouth and Cleveland Coast | South Gare & Coatham Sands
8827 | 67643 | 455726 | 527964 |  |  | Teesmouth & Cleveland Coast |  | Teesmouth and Cleveland Coast | South Gare & Coatham Sands
8828 | 67644 | 455826 | 527964 |  |  | Teesmouth & Cleveland Coast |  | Teesmouth and Cleveland Coast | South Gare & Coatham Sands
8829 | 67645 | 455926 | 527964 |  |  | Teesmouth & Cleveland Coast |  | Teesmouth and Cleveland Coast | South Gare & Coatham Sands
8830 | 67647 | 456126 | 527964 |  |  | Teesmouth & Cleveland Coast |  | Teesmouth and Cleveland Coast | South Gare & Coatham Sands
8831 | 67648 | 456226 | 527964 |  |  | Teesmouth & Cleveland Coast |  | Teesmouth and Cleveland Coast | South Gare & Coatham Sands
8832 | 67910 | 452426 | 528064 |  |  | Teesmouth & Cleveland Coast |  | Teesmouth and Cleveland Coast | Seaton Dunes and Common
8833 | 67911 | 452526 | 528064 |  |  | Teesmouth & Cleveland Coast |  | Teesmouth and Cleveland Coast | Seaton Dunes and Common
8834 | 67912 | 452626 | 528064 |  |  | Teesmouth & Cleveland Coast |  | Teesmouth and Cleveland Coast | Seaton Dunes and Common
8835 | 67913 | 452726 | 528064 |  |  | Teesmouth & Cleveland Coast |  | Teesmouth and Cleveland Coast | Seaton Dunes and Common
8836 | 67914 | 452826 | 528064 |  |  | Teesmouth & Cleveland Coast |  | Teesmouth and Cleveland Coast | Seaton Dunes and Common
8837 | 67915 | 452926 | 528064 |  |  | Teesmouth & Cleveland Coast |  | Teesmouth and Cleveland Coast | Seaton Dunes and Common
8838 | 67916 | 453026 | 528064 |  |  | Teesmouth & Cleveland Coast |  | Teesmouth and Cleveland Coast | Seaton Dunes and Common
8839 | 67917 | 453126 | 528064 |  |  | Teesmouth & Cleveland Coast |  | Teesmouth and Cleveland Coast | Seaton Dunes and Common
8840 | 67918 | 453226 | 528064 |  |  | Teesmouth & Cleveland Coast |  | Teesmouth and Cleveland Coast | Seaton Dunes and Common
8841 | 67919 | 453326 | 528064 |  |  | Teesmouth & Cleveland Coast |  | Teesmouth and Cleveland Coast | Seaton Dunes and Common
8842 | 67920 | 453426 | 528064 | [5 empty] | Seaton Dunes and Common
8843 | 67921 | 453526 | 528064 | [5 empty] | Seaton Dunes and Common
8844 | 67922 | 453626 | 528064 |  |  | Teesmouth & Cleveland Coast |  | Teesmouth and Cleveland Coast | Seaton Dunes and Common
8845 | 67923 | 453726 | 528064 |  |  | Teesmouth & Cleveland Coast |  | Teesmouth and Cleveland Coast | Seaton Dunes and Common
8846 | 67924 | 453826 | 528064 |  |  | Teesmouth & Cleveland Coast |  | Teesmouth and Cleveland Coast | Seaton Dunes and Common
8847 | 67925 | 453926 | 528064 |  |  | Teesmouth & Cleveland Coast |  | Teesmouth and Cleveland Coast | Seaton Dunes and Common
8848 | 67926 | 454026 | 528064 |  |  | Teesmouth & Cleveland Coast |  | Teesmouth and Cleveland Coast | Seaton Dunes and Common
8849 | 67941 | 455526 | 528064 |  |  | Teesmouth & Cleveland Coast |  | Teesmouth and Cleveland Coast | South Gare & Coatham Sands
8850 | 67942 | 455626 | 528064 |  |  | Teesmouth & Cleveland Coast |  | Teesmouth and Cleveland Coast | South Gare & Coatham Sands
8851 | 67943 | 455726 | 528064 |  |  | Teesmouth & Cleveland Coast |  | Teesmouth and Cleveland Coast | South Gare & Coatham Sands
8852 | 67944 | 455826 | 528064 |  |  | Teesmouth & Cleveland Coast |  | Teesmouth and Cleveland Coast | South Gare & Coatham Sands
8853 | 67945 | 455926 | 528064 |  |  | Teesmouth & Cleveland Coast |  | Teesmouth and Cleveland Coast | South Gare & Coatham Sands
8854 | 67946 | 456026 | 528064 |  |  | Teesmouth & Cleveland Coast |  | Teesmouth and Cleveland Coast | South Gare & Coatham Sands
8855 | 68210 | 452426 | 528164 |  |  | Teesmouth & Cleveland Coast |  | Teesmouth and Cleveland Coast | Seaton Dunes and Common
8856 | 68211 | 452526 | 528164 |  |  | Teesmouth & Cleveland Coast |  | Teesmouth and Cleveland Coast | Seaton Dunes and Common
8857 | 68212 | 452626 | 528164 |  |  | Teesmouth & Cleveland Coast |  | Teesmouth and Cleveland Coast | Seaton Dunes and Common
8858 | 68213 | 452726 | 528164 |  |  | Teesmouth & Cleveland Coast |  | Teesmouth and Cleveland Coast | Seaton Dunes and Common
8859 | 68214 | 452826 | 528164 |  |  | Teesmouth & Cleveland Coast |  | Teesmouth and Cleveland Coast | Seaton Dunes and Common
8860 | 68215 | 452926 | 528164 |  |  | Teesmouth & Cleveland Coast |  | Teesmouth and Cleveland Coast | Seaton Dunes and Common
8861 | 68216 | 453026 | 528164 |  |  | Teesmouth & Cleveland Coast |  | Teesmouth and Cleveland Coast | Seaton Dunes and Common
8862 | 68217 | 453126 | 528164 |  |  | Teesmouth & Cleveland Coast |  | Teesmouth and Cleveland Coast | Seaton Dunes and Common
8863 | 68218 | 453226 | 528164 |  |  | Teesmouth & Cleveland Coast |  | Teesmouth and Cleveland Coast | Seaton Dunes and Common
8864 | 68219 | 453326 | 528164 |  |  | Teesmouth & Cleveland Coast |  | Teesmouth and Cleveland Coast | Seaton Dunes and Common
8865 | 68220 | 453426 | 528164 | [5 empty] | Seaton Dunes and Common
8866 | 68221 | 453526 | 528164 | [5 empty] | Seaton Dunes and Common
8867 | 68222 | 453626 | 528164 |  |  | Teesmouth & Cleveland Coast |  |  | Seaton Dunes and Common
8868 | 68223 | 453726 | 528164 |  |  | Teesmouth & Cleveland Coast |  | Teesmouth and Cleveland Coast | Seaton Dunes and Common
8869 | 68224 | 453826 | 528164 |  |  | Teesmouth & Cleveland Coast |  | Teesmouth and Cleveland Coast | Seaton Dunes and Common
8870 | 68225 | 453926 | 528164 |  |  | Teesmouth & Cleveland Coast |  | Teesmouth and Cleveland Coast | Seaton Dunes and Common
8871 | 68226 | 454026 | 528164 |  |  | Teesmouth & Cleveland Coast |  | Teesmouth and Cleveland Coast | Seaton Dunes and Common
8872 | 68227 | 454126 | 528164 |  |  | Teesmouth & Cleveland Coast |  | Teesmouth and Cleveland Coast | Seaton Dunes and Common
8873 | 68228 | 454226 | 528164 |  |  | Teesmouth & Cleveland Coast |  | Teesmouth and Cleveland Coast | Seaton Dunes and Common
8874 | 68241 | 455526 | 528164 |  |  |  |  | Teesmouth and Cleveland Coast
8875 | 68242 | 455626 | 528164 |  |  | Teesmouth & Cleveland Coast |  | Teesmouth and Cleveland Coast | South Gare & Coatham Sands
8876 | 68243 | 455726 | 528164 |  |  | Teesmouth & Cleveland Coast |  | Teesmouth and Cleveland Coast | South Gare & Coatham Sands
8877 | 68244 | 455826 | 528164 |  |  | Teesmouth & Cleveland Coast |  | Teesmouth and Cleveland Coast | South Gare & Coatham Sands
8878 | 68245 | 455926 | 528164 |  |  | Teesmouth & Cleveland Coast |  | Teesmouth and Cleveland Coast | South Gare & Coatham Sands
8879 | 68246 | 456026 | 528164 |  |  | Teesmouth & Cleveland Coast |  | Teesmouth and Cleveland Coast | South Gare & Coatham Sands
8880 | 68510 | 452426 | 528264 |  |  | Teesmouth & Cleveland Coast |  | Teesmouth and Cleveland Coast | Seaton Dunes and Common
8881 | 68511 | 452526 | 528264 |  |  | Teesmouth & Cleveland Coast |  | Teesmouth and Cleveland Coast | Seaton Dunes and Common
8882 | 68512 | 452626 | 528264 |  |  | Teesmouth & Cleveland Coast |  | Teesmouth and Cleveland Coast | Seaton Dunes and Common
8883 | 68513 | 452726 | 528264 |  |  | Teesmouth & Cleveland Coast |  | Teesmouth and Cleveland Coast | Seaton Dunes and Common
8884 | 68514 | 452826 | 528264 |  |  | Teesmouth & Cleveland Coast |  | Teesmouth and Cleveland Coast | Seaton Dunes and Common
8885 | 68515 | 452926 | 528264 |  |  | Teesmouth & Cleveland Coast |  | Teesmouth and Cleveland Coast | Seaton Dunes and Common
8886 | 68516 | 453026 | 528264 |  |  | Teesmouth & Cleveland Coast |  | Teesmouth and Cleveland Coast | Seaton Dunes and Common
8887 | 68517 | 453126 | 528264 |  |  | Teesmouth & Cleveland Coast |  | Teesmouth and Cleveland Coast | Seaton Dunes and Common
8888 | 68518 | 453226 | 528264 |  |  | Teesmouth & Cleveland Coast |  | Teesmouth and Cleveland Coast | Seaton Dunes and Common
8889 | 68519 | 453326 | 528264 |  |  | Teesmouth & Cleveland Coast |  | Teesmouth and Cleveland Coast | Seaton Dunes and Common
8890 | 68520 | 453426 | 528264 | [5 empty] | Seaton Dunes and Common
8891 | 68521 | 453526 | 528264 | [5 empty] | Seaton Dunes and Common
8892 | 68522 | 453626 | 528264 |  |  | Teesmouth & Cleveland Coast |  | Teesmouth and Cleveland Coast | Seaton Dunes and Common
8893 | 68523 | 453726 | 528264 |  |  | Teesmouth & Cleveland Coast |  | Teesmouth and Cleveland Coast | Seaton Dunes and Common
8894 | 68524 | 453826 | 528264 |  |  | Teesmouth & Cleveland Coast |  | Teesmouth and Cleveland Coast | Seaton Dunes and Common
8895 | 68525 | 453926 | 528264 |  |  | Teesmouth & Cleveland Coast |  | Teesmouth and Cleveland Coast | Seaton Dunes and Common
8896 | 68526 | 454026 | 528264 |  |  | Teesmouth & Cleveland Coast |  | Teesmouth and Cleveland Coast | Seaton Dunes and Common
8897 | 68527 | 454126 | 528264 |  |  | Teesmouth & Cleveland Coast |  | Teesmouth and Cleveland Coast | Seaton Dunes and Common
8898 | 68528 | 454226 | 528264 |  |  | Teesmouth & Cleveland Coast |  | Teesmouth and Cleveland Coast | Seaton Dunes and Common
8899 | 68529 | 454326 | 528264 |  |  | Teesmouth & Cleveland Coast |  | Teesmouth and Cleveland Coast | Seaton Dunes and Common
8900 | 68543 | 455726 | 528264 |  |  | Teesmouth & Cleveland Coast |  | Teesmouth and Cleveland Coast | South Gare & Coatham Sands
8901 | 68810 | 452426 | 528364 |  |  | Teesmouth & Cleveland Coast |  | Teesmouth and Cleveland Coast | Seaton Dunes and Common
8902 | 68811 | 452526 | 528364 |  |  | Teesmouth & Cleveland Coast |  | Teesmouth and Cleveland Coast | Seaton Dunes and Common
8903 | 68812 | 452626 | 528364 |  |  | Teesmouth & Cleveland Coast |  | Teesmouth and Cleveland Coast | Seaton Dunes and Common
8904 | 68813 | 452726 | 528364 |  |  | Teesmouth & Cleveland Coast |  | Teesmouth and Cleveland Coast | Seaton Dunes and Common
8905 | 68814 | 452826 | 528364 |  |  | Teesmouth & Cleveland Coast |  | Teesmouth and Cleveland Coast | Seaton Dunes and Common
8906 | 68815 | 452926 | 528364 |  |  | Teesmouth & Cleveland Coast |  | Teesmouth and Cleveland Coast | Seaton Dunes and Common
8907 | 68816 | 453026 | 528364 |  |  | Teesmouth & Cleveland Coast |  | Teesmouth and Cleveland Coast | Seaton Dunes and Common
8908 | 68817 | 453126 | 528364 |  |  | Teesmouth & Cleveland Coast |  | Teesmouth and Cleveland Coast | Seaton Dunes and Common
8909 | 68818 | 453226 | 528364 |  |  | Teesmouth & Cleveland Coast |  | Teesmouth and Cleveland Coast | Seaton Dunes and Common
8910 | 68819 | 453326 | 528364 | [5 empty] | Seaton Dunes and Common
8911 | 68820 | 453426 | 528364 | [5 empty] | Seaton Dunes and Common
8912 | 68821 | 453526 | 528364 |  |  | Teesmouth & Cleveland Coast |  | Teesmouth and Cleveland Coast | Seaton Dunes and Common
8913 | 68822 | 453626 | 528364 |  |  | Teesmouth & Cleveland Coast |  | Teesmouth and Cleveland Coast | Seaton Dunes and Common
8914 | 68823 | 453726 | 528364 |  |  | Teesmouth & Cleveland Coast |  | Teesmouth and Cleveland Coast | Seaton Dunes and Common
8915 | 68824 | 453826 | 528364 |  |  | Teesmouth & Cleveland Coast |  | Teesmouth and Cleveland Coast | Seaton Dunes and Common
8916 | 68825 | 453926 | 528364 |  |  | Teesmouth & Cleveland Coast |  | Teesmouth and Cleveland Coast | Seaton Dunes and Common
8917 | 68826 | 454026 | 528364 |  |  | Teesmouth & Cleveland Coast |  | Teesmouth and Cleveland Coast | Seaton Dunes and Common
8918 | 68827 | 454126 | 528364 |  |  | Teesmouth & Cleveland Coast |  | Teesmouth and Cleveland Coast | Seaton Dunes and Common
8919 | 68828 | 454226 | 528364 |  |  | Teesmouth & Cleveland Coast |  | Teesmouth and Cleveland Coast | Seaton Dunes and Common
8920 | 68829 | 454326 | 528364 |  |  | Teesmouth & Cleveland Coast |  | Teesmouth and Cleveland Coast | Seaton Dunes and Common
8921 | 68830 | 454426 | 528364 |  |  | Teesmouth & Cleveland Coast |  | Teesmouth and Cleveland Coast | Seaton Dunes and Common
8922 | 68831 | 454526 | 528364 |  |  | Teesmouth & Cleveland Coast |  | Teesmouth and Cleveland Coast | Seaton Dunes and Common
8923 | 68832 | 454626 | 528364 |  |  | Teesmouth & Cleveland Coast |  | Teesmouth and Cleveland Coast | Seaton Dunes and Common
8924 | 69110 | 452426 | 528464 |  |  | Teesmouth & Cleveland Coast |  | Teesmouth and Cleveland Coast | Seaton Dunes and Common
8925 | 69111 | 452526 | 528464 |  |  | Teesmouth & Cleveland Coast |  | Teesmouth and Cleveland Coast | Seaton Dunes and Common
8926 | 69112 | 452626 | 528464 |  |  | Teesmouth & Cleveland Coast |  | Teesmouth and Cleveland Coast | Seaton Dunes and Common
8927 | 69113 | 452726 | 528464 |  |  | Teesmouth & Cleveland Coast |  | Teesmouth and Cleveland Coast | Seaton Dunes and Common
8928 | 69114 | 452826 | 528464 |  |  | Teesmouth & Cleveland Coast |  | Teesmouth and Cleveland Coast | Seaton Dunes and Common
8929 | 69115 | 452926 | 528464 |  |  | Teesmouth & Cleveland Coast |  | Teesmouth and Cleveland Coast | Seaton Dunes and Common
8930 | 69116 | 453026 | 528464 |  |  | Teesmouth & Cleveland Coast |  | Teesmouth and Cleveland Coast | Seaton Dunes and Common
8931 | 69117 | 453126 | 528464 |  |  | Teesmouth & Cleveland Coast |  | Teesmouth and Cleveland Coast | Seaton Dunes and Common
8932 | 69118 | 453226 | 528464 |  |  | Teesmouth & Cleveland Coast |  | Teesmouth and Cleveland Coast | Seaton Dunes and Common
8933 | 69119 | 453326 | 528464 | [5 empty] | Seaton Dunes and Common
8934 | 69120 | 453426 | 528464 |  |  | Teesmouth & Cleveland Coast |  | Teesmouth and Cleveland Coast | Seaton Dunes and Common
8935 | 69121 | 453526 | 528464 |  |  | Teesmouth & Cleveland Coast |  | Teesmouth and Cleveland Coast | Seaton Dunes and Common
8936 | 69122 | 453626 | 528464 |  |  | Teesmouth & Cleveland Coast |  | Teesmouth and Cleveland Coast | Seaton Dunes and Common
8937 | 69123 | 453726 | 528464 |  |  | Teesmouth & Cleveland Coast |  | Teesmouth and Cleveland Coast | Seaton Dunes and Common
8938 | 69124 | 453826 | 528464 |  |  | Teesmouth & Cleveland Coast |  | Teesmouth and Cleveland Coast | Seaton Dunes and Common
8939 | 69125 | 453926 | 528464 |  |  | Teesmouth & Cleveland Coast |  | Teesmouth and Cleveland Coast | Seaton Dunes and Common
8940 | 69126 | 454026 | 528464 |  |  | Teesmouth & Cleveland Coast |  | Teesmouth and Cleveland Coast | Seaton Dunes and Common
8941 | 69127 | 454126 | 528464 |  |  | Teesmouth & Cleveland Coast |  | Teesmouth and Cleveland Coast | Seaton Dunes and Common
8942 | 69128 | 454226 | 528464 |  |  | Teesmouth & Cleveland Coast |  | Teesmouth and Cleveland Coast | Seaton Dunes and Common
8943 | 69129 | 454326 | 528464 |  |  | Teesmouth & Cleveland Coast |  | Teesmouth and Cleveland Coast | Seaton Dunes and Common
8944 | 69130 | 454426 | 528464 |  |  | Teesmouth & Cleveland Coast |  | Teesmouth and Cleveland Coast | Seaton Dunes and Common
8945 | 69131 | 454526 | 528464 |  |  | Teesmouth & Cleveland Coast |  | Teesmouth and Cleveland Coast | Seaton Dunes and Common
8946 | 69410 | 452426 | 528564 |  |  | Teesmouth & Cleveland Coast |  | Teesmouth and Cleveland Coast | Seaton Dunes and Common
8947 | 69411 | 452526 | 528564 |  |  | Teesmouth & Cleveland Coast |  | Teesmouth and Cleveland Coast | Seaton Dunes and Common
8948 | 69412 | 452626 | 528564 |  |  | Teesmouth & Cleveland Coast |  | Teesmouth and Cleveland Coast | Seaton Dunes and Common
8949 | 69413 | 452726 | 528564 |  |  | Teesmouth & Cleveland Coast |  | Teesmouth and Cleveland Coast | Seaton Dunes and Common
8950 | 69414 | 452826 | 528564 |  |  | Teesmouth & Cleveland Coast |  | Teesmouth and Cleveland Coast | Seaton Dunes and Common
8951 | 69415 | 452926 | 528564 |  |  | Teesmouth & Cleveland Coast |  | Teesmouth and Cleveland Coast | Seaton Dunes and Common
8952 | 69416 | 453026 | 528564 |  |  | Teesmouth & Cleveland Coast |  | Teesmouth and Cleveland Coast | Seaton Dunes and Common
8953 | 69417 | 453126 | 528564 |  |  | Teesmouth & Cleveland Coast |  | Teesmouth and Cleveland Coast | Seaton Dunes and Common
8954 | 69418 | 453226 | 528564 | [5 empty] | Seaton Dunes and Common
8955 | 69419 | 453326 | 528564 |  |  | Teesmouth & Cleveland Coast |  | Teesmouth and Cleveland Coast | Seaton Dunes and Common
8956 | 69420 | 453426 | 528564 |  |  | Teesmouth & Cleveland Coast |  | Teesmouth and Cleveland Coast | Seaton Dunes and Common
8957 | 69421 | 453526 | 528564 |  |  | Teesmouth & Cleveland Coast |  | Teesmouth and Cleveland Coast | Seaton Dunes and Common
8958 | 69422 | 453626 | 528564 |  |  | Teesmouth & Cleveland Coast |  | Teesmouth and Cleveland Coast | Seaton Dunes and Common
8959 | 69423 | 453726 | 528564 |  |  | Teesmouth & Cleveland Coast |  | Teesmouth and Cleveland Coast | Seaton Dunes and Common
8960 | 69424 | 453826 | 528564 |  |  | Teesmouth & Cleveland Coast |  | Teesmouth and Cleveland Coast | Seaton Dunes and Common
8961 | 69425 | 453926 | 528564 |  |  | Teesmouth & Cleveland Coast |  | Teesmouth and Cleveland Coast | Seaton Dunes and Common
8962 | 69426 | 454026 | 528564 |  |  | Teesmouth & Cleveland Coast |  | Teesmouth and Cleveland Coast | Seaton Dunes and Common
8963 | 69427 | 454126 | 528564 |  |  | Teesmouth & Cleveland Coast |  | Teesmouth and Cleveland Coast | Seaton Dunes and Common
8964 | 69710 | 452426 | 528664 |  |  | Teesmouth & Cleveland Coast |  | Teesmouth and Cleveland Coast | Seaton Dunes and Common
8965 | 69711 | 452526 | 528664 |  |  | Teesmouth & Cleveland Coast |  | Teesmouth and Cleveland Coast | Seaton Dunes and Common
8966 | 69712 | 452626 | 528664 |  |  | Teesmouth & Cleveland Coast |  | Teesmouth and Cleveland Coast | Seaton Dunes and Common
8967 | 69713 | 452726 | 528664 |  |  | Teesmouth & Cleveland Coast |  | Teesmouth and Cleveland Coast | Seaton Dunes and Common
8968 | 69714 | 452826 | 528664 |  |  | Teesmouth & Cleveland Coast |  | Teesmouth and Cleveland Coast | Seaton Dunes and Common
8969 | 69715 | 452926 | 528664 |  |  | Teesmouth & Cleveland Coast |  | Teesmouth and Cleveland Coast | Seaton Dunes and Common
8970 | 69716 | 453026 | 528664 |  |  | Teesmouth & Cleveland Coast |  | Teesmouth and Cleveland Coast | Seaton Dunes and Common
8971 | 69717 | 453126 | 528664 | [5 empty] | Seaton Dunes and Common
8972 | 69718 | 453226 | 528664 | [5 empty] | Seaton Dunes and Common
8973 | 69719 | 453326 | 528664 |  |  | Teesmouth & Cleveland Coast |  | Teesmouth and Cleveland Coast | Seaton Dunes and Common
8974 | 69720 | 453426 | 528664 |  |  | Teesmouth & Cleveland Coast |  | Teesmouth and Cleveland Coast | Seaton Dunes and Common
8975 | 69721 | 453526 | 528664 |  |  | Teesmouth & Cleveland Coast |  | Teesmouth and Cleveland Coast | Seaton Dunes and Common
8976 | 69722 | 453626 | 528664 |  |  | Teesmouth & Cleveland Coast |  | Teesmouth and Cleveland Coast | Seaton Dunes and Common
8977 | 69723 | 453726 | 528664 |  |  | Teesmouth & Cleveland Coast |  | Teesmouth and Cleveland Coast | Seaton Dunes and Common
8978 | 69724 | 453826 | 528664 |  |  | Teesmouth & Cleveland Coast |  | Teesmouth and Cleveland Coast | Seaton Dunes and Common
8979 | 69725 | 453926 | 528664 |  |  | Teesmouth & Cleveland Coast |  | Teesmouth and Cleveland Coast | Seaton Dunes and Common
8980 | 69726 | 454026 | 528664 |  |  | Teesmouth & Cleveland Coast |  | Teesmouth and Cleveland Coast | Seaton Dunes and Common
8981 | 70010 | 452426 | 528764 |  |  | Teesmouth & Cleveland Coast |  | Teesmouth and Cleveland Coast | Seaton Dunes and Common
8982 | 70011 | 452526 | 528764 |  |  | Teesmouth & Cleveland Coast |  | Teesmouth and Cleveland Coast | Seaton Dunes and Common
8983 | 70012 | 452626 | 528764 |  |  | Teesmouth & Cleveland Coast |  | Teesmouth and Cleveland Coast | Seaton Dunes and Common
8984 | 70013 | 452726 | 528764 |  |  | Teesmouth & Cleveland Coast |  | Teesmouth and Cleveland Coast | Seaton Dunes and Common
8985 | 70014 | 452826 | 528764 |  |  | Teesmouth & Cleveland Coast |  | Teesmouth and Cleveland Coast | Seaton Dunes and Common
8986 | 70015 | 452926 | 528764 |  |  | Teesmouth & Cleveland Coast |  | Teesmouth and Cleveland Coast | Seaton Dunes and Common
8987 | 70016 | 453026 | 528764 | [5 empty] | Seaton Dunes and Common
8988 | 70017 | 453126 | 528764 | [5 empty] | Seaton Dunes and Common
8989 | 70018 | 453226 | 528764 |  |  | Teesmouth & Cleveland Coast |  | Teesmouth and Cleveland Coast | Seaton Dunes and Common
8990 | 70019 | 453326 | 528764 |  |  | Teesmouth & Cleveland Coast |  | Teesmouth and Cleveland Coast | Seaton Dunes and Common
8991 | 70020 | 453426 | 528764 |  |  | Teesmouth & Cleveland Coast |  | Teesmouth and Cleveland Coast | Seaton Dunes and Common
8992 | 70021 | 453526 | 528764 |  |  | Teesmouth & Cleveland Coast |  | Teesmouth and Cleveland Coast | Seaton Dunes and Common
8993 | 70022 | 453626 | 528764 |  |  | Teesmouth & Cleveland Coast |  | Teesmouth and Cleveland Coast | Seaton Dunes and Common
8994 | 70023 | 453726 | 528764 |  |  | Teesmouth & Cleveland Coast |  | Teesmouth and Cleveland Coast | Seaton Dunes and Common
8995 | 70024 | 453826 | 528764 |  |  | Teesmouth & Cleveland Coast |  | Teesmouth and Cleveland Coast | Seaton Dunes and Common
8996 | 70025 | 453926 | 528764 |  |  | Teesmouth & Cleveland Coast |  | Teesmouth and Cleveland Coast | Seaton Dunes and Common
8997 | 70310 | 452426 | 528864 |  |  | Teesmouth & Cleveland Coast |  | Teesmouth and Cleveland Coast | Seaton Dunes and Common
8998 | 70311 | 452526 | 528864 |  |  | Teesmouth & Cleveland Coast |  | Teesmouth and Cleveland Coast | Seaton Dunes and Common
8999 | 70312 | 452626 | 528864 |  |  | Teesmouth & Cleveland Coast |  | Teesmouth and Cleveland Coast | Seaton Dunes and Common
9000 | 70313 | 452726 | 528864 |  |  | Teesmouth & Cleveland Coast |  | Teesmouth and Cleveland Coast | Seaton Dunes and Common
9001 | 70314 | 452826 | 528864 | [5 empty] | Seaton Dunes and Common
9002 | 70315 | 452926 | 528864 | [5 empty] | Seaton Dunes and Common
9003 | 70316 | 453026 | 528864 | [5 empty] | Seaton Dunes and Common
9004 | 70317 | 453126 | 528864 |  |  | Teesmouth & Cleveland Coast |  | Teesmouth and Cleveland Coast | Seaton Dunes and Common
9005 | 70318 | 453226 | 528864 |  |  | Teesmouth & Cleveland Coast |  | Teesmouth and Cleveland Coast | Seaton Dunes and Common
9006 | 70319 | 453326 | 528864 |  |  | Teesmouth & Cleveland Coast |  | Teesmouth and Cleveland Coast | Seaton Dunes and Common
9007 | 70320 | 453426 | 528864 |  |  | Teesmouth & Cleveland Coast |  | Teesmouth and Cleveland Coast | Seaton Dunes and Common
9008 | 70321 | 453526 | 528864 |  |  | Teesmouth & Cleveland Coast |  | Teesmouth and Cleveland Coast | Seaton Dunes and Common
9009 | 70322 | 453626 | 528864 |  |  | Teesmouth & Cleveland Coast |  | Teesmouth and Cleveland Coast | Seaton Dunes and Common
9010 | 70323 | 453726 | 528864 |  |  | Teesmouth & Cleveland Coast |  | Teesmouth and Cleveland Coast | Seaton Dunes and Common
9011 | 70324 | 453826 | 528864 |  |  | Teesmouth & Cleveland Coast |  | Teesmouth and Cleveland Coast | Seaton Dunes and Common
9012 | 70611 | 452526 | 528964 |  |  | Teesmouth & Cleveland Coast |  | Teesmouth and Cleveland Coast | Seaton Dunes and Common
9013 | 70612 | 452626 | 528964 |  |  | Teesmouth & Cleveland Coast |  | Teesmouth and Cleveland Coast | Seaton Dunes and Common
9014 | 70613 | 452726 | 528964 | [5 empty] | Seaton Dunes and Common
9015 | 70614 | 452826 | 528964 | [5 empty] | Seaton Dunes and Common
9016 | 70615 | 452926 | 528964 | [5 empty] | Seaton Dunes and Common
9017 | 70616 | 453026 | 528964 |  |  | Teesmouth & Cleveland Coast |  | Teesmouth and Cleveland Coast | Seaton Dunes and Common
9018 | 70617 | 453126 | 528964 |  |  | Teesmouth & Cleveland Coast |  | Teesmouth and Cleveland Coast | Seaton Dunes and Common
9019 | 70618 | 453226 | 528964 |  |  | Teesmouth & Cleveland Coast |  | Teesmouth and Cleveland Coast | Seaton Dunes and Common
9020 | 70619 | 453326 | 528964 |  |  | Teesmouth & Cleveland Coast |  | Teesmouth and Cleveland Coast | Seaton Dunes and Common
9021 | 70620 | 453426 | 528964 |  |  | Teesmouth & Cleveland Coast |  | Teesmouth and Cleveland Coast | Seaton Dunes and Common
9022 | 70621 | 453526 | 528964 |  |  | Teesmouth & Cleveland Coast |  | Teesmouth and Cleveland Coast | Seaton Dunes and Common
9023 | 70622 | 453626 | 528964 |  |  | Teesmouth & Cleveland Coast |  | Teesmouth and Cleveland Coast | Seaton Dunes and Common
9024 | 70623 | 453726 | 528964 |  |  | Teesmouth & Cleveland Coast |  | Teesmouth and Cleveland Coast | Seaton Dunes and Common
9025 | 70911 | 452526 | 529064 |  |  | Teesmouth & Cleveland Coast |  | Teesmouth and Cleveland Coast | Seaton Dunes and Common
9026 | 70912 | 452626 | 529064 | [5 empty] | Seaton Dunes and Common
9027 | 70913 | 452726 | 529064 | [5 empty] | Seaton Dunes and Common
9028 | 70914 | 452826 | 529064 | [5 empty] | Seaton Dunes and Common
9029 | 70915 | 452926 | 529064 |  |  | Teesmouth & Cleveland Coast |  | Teesmouth and Cleveland Coast | Seaton Dunes and Common
9030 | 70916 | 453026 | 529064 |  |  | Teesmouth & Cleveland Coast |  | Teesmouth and Cleveland Coast | Seaton Dunes and Common
9031 | 70917 | 453126 | 529064 |  |  | Teesmouth & Cleveland Coast |  | Teesmouth and Cleveland Coast | Seaton Dunes and Common
9032 | 70918 | 453226 | 529064 |  |  | Teesmouth & Cleveland Coast |  | Teesmouth and Cleveland Coast | Seaton Dunes and Common
9033 | 70919 | 453326 | 529064 |  |  | Teesmouth & Cleveland Coast |  | Teesmouth and Cleveland Coast | Seaton Dunes and Common
9034 | 70920 | 453426 | 529064 |  |  | Teesmouth & Cleveland Coast |  | Teesmouth and Cleveland Coast | Seaton Dunes and Common
9035 | 70921 | 453526 | 529064 |  |  | Teesmouth & Cleveland Coast |  | Teesmouth and Cleveland Coast | Seaton Dunes and Common
9036 | 70922 | 453626 | 529064 |  |  | Teesmouth & Cleveland Coast |  | Teesmouth and Cleveland Coast | Seaton Dunes and Common
9037 | 71211 | 452526 | 529164 | [5 empty] | Seaton Dunes and Common
9038 | 71212 | 452626 | 529164 | [5 empty] | Seaton Dunes and Common
9039 | 71213 | 452726 | 529164 | [5 empty] | Seaton Dunes and Common
9040 | 71214 | 452826 | 529164 |  |  | Teesmouth & Cleveland Coast |  | Teesmouth and Cleveland Coast | Seaton Dunes and Common
9041 | 71215 | 452926 | 529164 |  |  | Teesmouth & Cleveland Coast |  | Teesmouth and Cleveland Coast | Seaton Dunes and Common
9042 | 71216 | 453026 | 529164 |  |  | Teesmouth & Cleveland Coast |  | Teesmouth and Cleveland Coast | Seaton Dunes and Common
9043 | 71217 | 453126 | 529164 |  |  | Teesmouth & Cleveland Coast |  | Teesmouth and Cleveland Coast | Seaton Dunes and Common
9044 | 71218 | 453226 | 529164 |  |  | Teesmouth & Cleveland Coast |  | Teesmouth and Cleveland Coast | Seaton Dunes and Common
9045 | 71219 | 453326 | 529164 |  |  | Teesmouth & Cleveland Coast |  | Teesmouth and Cleveland Coast | Seaton Dunes and Common
9046 | 71220 | 453426 | 529164 |  |  | Teesmouth & Cleveland Coast |  | Teesmouth and Cleveland Coast | Seaton Dunes and Common
9047 | 71221 | 453526 | 529164 |  |  | Teesmouth & Cleveland Coast |  | Teesmouth and Cleveland Coast | Seaton Dunes and Common
9048 | 71512 | 452626 | 529264 | [5 empty] | Seaton Dunes and Common
9049 | 71513 | 452726 | 529264 | [5 empty] | Seaton Dunes and Common
9050 | 71514 | 452826 | 529264 |  |  | Teesmouth & Cleveland Coast |  | Teesmouth and Cleveland Coast | Seaton Dunes and Common
9051 | 71515 | 452926 | 529264 |  |  | Teesmouth & Cleveland Coast |  | Teesmouth and Cleveland Coast | Seaton Dunes and Common
9052 | 71516 | 453026 | 529264 |  |  | Teesmouth & Cleveland Coast |  | Teesmouth and Cleveland Coast | Seaton Dunes and Common
9053 | 71517 | 453126 | 529264 |  |  | Teesmouth & Cleveland Coast |  | Teesmouth and Cleveland Coast | Seaton Dunes and Common
9054 | 71518 | 453226 | 529264 |  |  | Teesmouth & Cleveland Coast |  | Teesmouth and Cleveland Coast | Seaton Dunes and Common
9055 | 71519 | 453326 | 529264 |  |  | Teesmouth & Cleveland Coast |  | Teesmouth and Cleveland Coast | Seaton Dunes and Common
9056 | 71520 | 453426 | 529264 |  |  | Teesmouth & Cleveland Coast |  | Teesmouth and Cleveland Coast | Seaton Dunes and Common
9057 | 71814 | 452826 | 529364 |  |  | Teesmouth & Cleveland Coast |  | Teesmouth and Cleveland Coast | Seaton Dunes and Common
9058 | 71815 | 452926 | 529364 |  |  | Teesmouth & Cleveland Coast |  | Teesmouth and Cleveland Coast | Seaton Dunes and Common
9059 | 71816 | 453026 | 529364 |  |  | Teesmouth & Cleveland Coast |  | Teesmouth and Cleveland Coast | Seaton Dunes and Common
9060 | 71817 | 453126 | 529364 |  |  | Teesmouth & Cleveland Coast |  | Teesmouth and Cleveland Coast | Seaton Dunes and Common
9061 | 71818 | 453226 | 529364 |  |  | Teesmouth & Cleveland Coast |  | Teesmouth and Cleveland Coast | Seaton Dunes and Common
9062 | 71819 | 453326 | 529364 |  |  | Teesmouth & Cleveland Coast |  | Teesmouth and Cleveland Coast | Seaton Dunes and Common
9063 | 72116 | 453026 | 529464 |  |  | Teesmouth & Cleveland Coast |  | Teesmouth and Cleveland Coast | Seaton Dunes and Common
9064 | 72117 | 453126 | 529464 |  |  | Teesmouth & Cleveland Coast |  | Teesmouth and Cleveland Coast | Seaton Dunes and Common
9065 | 72118 | 453226 | 529464 |  |  | Teesmouth & Cleveland Coast |  | Teesmouth and Cleveland Coast | Seaton Dunes and Common
9066 | 76608 | 452226 | 530964 | [5 empty] | Hartlepool Submerged Forest
9067 | 76609 | 452326 | 530964 | [5 empty] | Hartlepool Submerged Forest
9068 | 76907 | 452126 | 531064 | [5 empty] | Hartlepool Submerged Forest
9069 | 76908 | 452226 | 531064 | [5 empty] | Hartlepool Submerged Forest
9070 | 76909 | 452326 | 531064 | [5 empty] | Hartlepool Submerged Forest
9071 | 76910 | 452426 | 531064 | [5 empty] | Hartlepool Submerged Forest
9072 | 77206 | 452026 | 531164 | [5 empty] | Hartlepool Submerged Forest
9073 | 77207 | 452126 | 531164 | [5 empty] | Hartlepool Submerged Forest
9074 | 77208 | 452226 | 531164 | [5 empty] | Hartlepool Submerged Forest
9075 | 77209 | 452326 | 531164 | [5 empty] | Hartlepool Submerged Forest
9076 | 77210 | 452426 | 531164 | [5 empty] | Hartlepool Submerged Forest
9077 | 77506 | 452026 | 531264 | [5 empty] | Hartlepool Submerged Forest
9078 | 77507 | 452126 | 531264 | [5 empty] | Hartlepool Submerged Forest
9079 | 77508 | 452226 | 531264 | [5 empty] | Hartlepool Submerged Forest
9080 | 77509 | 452326 | 531264 | [5 empty] | Hartlepool Submerged Forest
9081 | 77805 | 451926 | 531364 | [5 empty] | Hartlepool Submerged Forest
9082 | 77806 | 452026 | 531364 | [5 empty] | Hartlepool Submerged Forest
9083 | 77807 | 452126 | 531364 | [5 empty] | Hartlepool Submerged Forest
9084 | 77808 | 452226 | 531364 | [5 empty] | Hartlepool Submerged Forest
9085 | 78105 | 451926 | 531464 | [5 empty] | Hartlepool Submerged Forest
9086 | 78106 | 452026 | 531464 | [5 empty] | Hartlepool Submerged Forest
9087 | 78107 | 452126 | 531464 | [5 empty] | Hartlepool Submerged Forest
9088 | 78108 | 452226 | 531464 | [5 empty] | Hartlepool Submerged Forest
9089 | 78404 | 451826 | 531564 | [5 empty] | Hartlepool Submerged Forest
9090 | 78405 | 451926 | 531564 | [5 empty] | Hartlepool Submerged Forest
9091 | 78406 | 452026 | 531564 | [5 empty] | Hartlepool Submerged Forest
9092 | 78407 | 452126 | 531564 | [5 empty] | Hartlepool Submerged Forest
9093 | 78704 | 451826 | 531664 | [5 empty] | Hartlepool Submerged Forest
9094 | 78705 | 451926 | 531664 | [5 empty] | Hartlepool Submerged Forest
9095 | 78706 | 452026 | 531664 | [5 empty] | Hartlepool Submerged Forest
9096 | 79004 | 451826 | 531764 | [5 empty] | Hartlepool Submerged Forest
9097 | 79005 | 451926 | 531764 | [5 empty] | Hartlepool Submerged Forest
9098 | 79006 | 452026 | 531764 | [5 empty] | Hartlepool Submerged Forest
9099 | 79303 | 451726 | 531864 | [5 empty] | Hartlepool Submerged Forest
9100 | 79304 | 451826 | 531864 | [5 empty] | Hartlepool Submerged Forest
9101 | 79305 | 451926 | 531864 | [5 empty] | Hartlepool Submerged Forest
9102 | 79603 | 451726 | 531964 | [5 empty] | Hartlepool Submerged Forest
9103 | 79604 | 451826 | 531964 | [5 empty] | Hartlepool Submerged Forest
9104 | 79605 | 451926 | 531964 | [5 empty] | Hartlepool Submerged Forest
9105 | 79903 | 451726 | 532064 | [5 empty] | Hartlepool Submerged Forest
9106 | 79904 | 451826 | 532064 | [5 empty] | Hartlepool Submerged Forest
9107 | 80203 | 451726 | 532164 | [5 empty] | Hartlepool Submerged Forest
9108 | 80204 | 451826 | 532164 | [5 empty] | Hartlepool Submerged Forest
9109 | 82005 | 451926 | 532764 |  |  | Teesmouth & Cleveland Coast |  | Teesmouth and Cleveland Coast | Tees and Hartlepool Foreshore and Wetlands
9110 | 82305 | 451926 | 532864 |  |  | Teesmouth & Cleveland Coast |  | Teesmouth and Cleveland Coast | Tees and Hartlepool Foreshore and Wetlands
9111 | 83701 | 441526 | 533364 | [5 empty] | Pike Whin Bog
9112 | 83814 | 452826 | 533364 |  |  | Teesmouth & Cleveland Coast |  | Teesmouth and Cleveland Coast | Tees and Hartlepool Foreshore and Wetlands
9113 | 83815 | 452926 | 533364 |  |  | Teesmouth & Cleveland Coast |  | Teesmouth and Cleveland Coast | Tees and Hartlepool Foreshore and Wetlands
9114 | 83816 | 453026 | 533364 |  |  | Teesmouth & Cleveland Coast |  | Teesmouth and Cleveland Coast | Tees and Hartlepool Foreshore and Wetlands
9115 | 84001 | 441526 | 533464 | [5 empty] | Pike Whin Bog
9116 | 84113 | 452726 | 533464 |  |  | Teesmouth & Cleveland Coast |  | Teesmouth and Cleveland Coast | Tees and Hartlepool Foreshore and Wetlands
9117 | 84114 | 452826 | 533464 |  |  | Teesmouth & Cleveland Coast |  | Teesmouth and Cleveland Coast | Tees and Hartlepool Foreshore and Wetlands
9118 | 84115 | 452926 | 533464 |  |  | Teesmouth & Cleveland Coast |  | Teesmouth and Cleveland Coast | Tees and Hartlepool Foreshore and Wetlands
9119 | 84116 | 453026 | 533464 |  |  | Teesmouth & Cleveland Coast |  | Teesmouth and Cleveland Coast | Tees and Hartlepool Foreshore and Wetlands
9120 | 84118 | 453226 | 533464 |  |  | Teesmouth & Cleveland Coast |  | Teesmouth and Cleveland Coast | Tees and Hartlepool Foreshore and Wetlands
9121 | 84416 | 453026 | 533564 |  |  | Teesmouth & Cleveland Coast |  | Teesmouth and Cleveland Coast | Tees and Hartlepool Foreshore and Wetlands
9122 | 84417 | 453126 | 533564 |  |  | Teesmouth & Cleveland Coast |  | Teesmouth and Cleveland Coast | Tees and Hartlepool Foreshore and Wetlands
9123 | 84418 | 453226 | 533564 |  |  | Teesmouth & Cleveland Coast |  | Teesmouth and Cleveland Coast | Tees and Hartlepool Foreshore and Wetlands
9124 | 84419 | 453326 | 533564 |  |  | Teesmouth & Cleveland Coast |  | Teesmouth and Cleveland Coast | Tees and Hartlepool Foreshore and Wetlands
9125 | 84717 | 453126 | 533664 |  |  | Teesmouth & Cleveland Coast |  | Teesmouth and Cleveland Coast | Tees and Hartlepool Foreshore and Wetlands
9126 | 84718 | 453226 | 533664 |  |  | Teesmouth & Cleveland Coast |  | Teesmouth and Cleveland Coast | Tees and Hartlepool Foreshore and Wetlands
9127 | 85018 | 453226 | 533764 |  |  | Teesmouth & Cleveland Coast |  | Teesmouth and Cleveland Coast | Tees and Hartlepool Foreshore and Wetlands
9128 | 85019 | 453326 | 533764 |  |  | Teesmouth & Cleveland Coast |  | Teesmouth and Cleveland Coast | Tees and Hartlepool Foreshore and Wetlands
9129 | 85318 | 453226 | 533864 |  |  | Teesmouth & Cleveland Coast |  | Teesmouth and Cleveland Coast | Tees and Hartlepool Foreshore and Wetlands
9130 | 85319 | 453326 | 533864 |  |  | Teesmouth & Cleveland Coast |  | Teesmouth and Cleveland Coast | Tees and Hartlepool Foreshore and Wetlands
9131 | 85617 | 453126 | 533964 |  |  | Teesmouth & Cleveland Coast |  | Teesmouth and Cleveland Coast | Tees and Hartlepool Foreshore and Wetlands
9132 | 85618 | 453226 | 533964 |  |  | Teesmouth & Cleveland Coast |  | Teesmouth and Cleveland Coast | Tees and Hartlepool Foreshore and Wetlands
9133 | 85619 | 453326 | 533964 |  |  | Teesmouth & Cleveland Coast |  | Teesmouth and Cleveland Coast | Tees and Hartlepool Foreshore and Wetlands
9134 | 85916 | 453026 | 534064 |  |  | Teesmouth & Cleveland Coast |  | Teesmouth and Cleveland Coast | Tees and Hartlepool Foreshore and Wetlands
9135 | 85917 | 453126 | 534064 |  |  | Teesmouth & Cleveland Coast |  | Teesmouth and Cleveland Coast | Tees and Hartlepool Foreshore and Wetlands
9136 | 85918 | 453226 | 534064 |  |  | Teesmouth & Cleveland Coast |  | Teesmouth and Cleveland Coast | Tees and Hartlepool Foreshore and Wetlands
9137 | 86215 | 452926 | 534164 |  |  | Teesmouth & Cleveland Coast |  | Teesmouth and Cleveland Coast | Tees and Hartlepool Foreshore and Wetlands
9138 | 86216 | 453026 | 534164 |  |  | Teesmouth & Cleveland Coast |  | Teesmouth and Cleveland Coast | Tees and Hartlepool Foreshore and Wetlands
9139 | 86217 | 453126 | 534164 |  |  | Teesmouth & Cleveland Coast |  | Teesmouth and Cleveland Coast | Tees and Hartlepool Foreshore and Wetlands
9140 | 86512 | 452626 | 534264 |  |  | Teesmouth & Cleveland Coast |  | Teesmouth and Cleveland Coast | Tees and Hartlepool Foreshore and Wetlands
9141 | 86513 | 452726 | 534264 |  |  | Teesmouth & Cleveland Coast |  | Teesmouth and Cleveland Coast | Tees and Hartlepool Foreshore and Wetlands
9142 | 86514 | 452826 | 534264 |  |  | Teesmouth & Cleveland Coast |  | Teesmouth and Cleveland Coast | Tees and Hartlepool Foreshore and Wetlands
9143 | 86515 | 452926 | 534264 |  |  | Teesmouth & Cleveland Coast |  | Teesmouth and Cleveland Coast | Tees and Hartlepool Foreshore and Wetlands
9144 | 86516 | 453026 | 534264 |  |  | Teesmouth & Cleveland Coast |  | Teesmouth and Cleveland Coast | Tees and Hartlepool Foreshore and Wetlands
9145 | 86517 | 453126 | 534264 |  |  | Teesmouth & Cleveland Coast |  | Teesmouth and Cleveland Coast | Tees and Hartlepool Foreshore and Wetlands
9146 | 86810 | 452426 | 534364 |  |  | Teesmouth & Cleveland Coast |  | Teesmouth and Cleveland Coast | Tees and Hartlepool Foreshore and Wetlands
9147 | 86811 | 452526 | 534364 |  |  | Teesmouth & Cleveland Coast |  | Teesmouth and Cleveland Coast | Tees and Hartlepool Foreshore and Wetlands
9148 | 86812 | 452626 | 534364 |  |  | Teesmouth & Cleveland Coast |  | Teesmouth and Cleveland Coast | Tees and Hartlepool Foreshore and Wetlands
9149 | 86813 | 452726 | 534364 |  |  | Teesmouth & Cleveland Coast |  | Teesmouth and Cleveland Coast | Tees and Hartlepool Foreshore and Wetlands
9150 | 86814 | 452826 | 534364 |  |  | Teesmouth & Cleveland Coast |  | Teesmouth and Cleveland Coast | Tees and Hartlepool Foreshore and Wetlands
9151 | 86815 | 452926 | 534364 |  |  | Teesmouth & Cleveland Coast |  | Teesmouth and Cleveland Coast | Tees and Hartlepool Foreshore and Wetlands
9152 | 86816 | 453026 | 534364 |  |  | Teesmouth & Cleveland Coast |  | Teesmouth and Cleveland Coast | Tees and Hartlepool Foreshore and Wetlands
9153 | 86817 | 453126 | 534364 |  |  | Teesmouth & Cleveland Coast |  | Teesmouth and Cleveland Coast | Tees and Hartlepool Foreshore and Wetlands
9154 | 87108 | 452226 | 534464 |  |  | Teesmouth & Cleveland Coast |  | Teesmouth and Cleveland Coast | Tees and Hartlepool Foreshore and Wetlands
9155 | 87109 | 452326 | 534464 |  |  | Teesmouth & Cleveland Coast |  | Teesmouth and Cleveland Coast | Tees and Hartlepool Foreshore and Wetlands
9156 | 87110 | 452426 | 534464 |  |  | Teesmouth & Cleveland Coast |  | Teesmouth and Cleveland Coast | Tees and Hartlepool Foreshore and Wetlands
9157 | 87111 | 452526 | 534464 |  |  | Teesmouth & Cleveland Coast |  | Teesmouth and Cleveland Coast | Tees and Hartlepool Foreshore and Wetlands
9158 | 87112 | 452626 | 534464 |  |  | Teesmouth & Cleveland Coast |  | Teesmouth and Cleveland Coast | Tees and Hartlepool Foreshore and Wetlands
9159 | 87113 | 452726 | 534464 |  |  | Teesmouth & Cleveland Coast |  | Teesmouth and Cleveland Coast | Tees and Hartlepool Foreshore and Wetlands
9160 | 87114 | 452826 | 534464 |  |  | Teesmouth & Cleveland Coast |  | Teesmouth and Cleveland Coast | Tees and Hartlepool Foreshore and Wetlands
9161 | 87115 | 452926 | 534464 |  |  | Teesmouth & Cleveland Coast |  | Teesmouth and Cleveland Coast | Tees and Hartlepool Foreshore and Wetlands
9162 | 87406 | 452026 | 534564 |  |  | Teesmouth & Cleveland Coast |  | Teesmouth and Cleveland Coast | Tees and Hartlepool Foreshore and Wetlands
9163 | 87407 | 452126 | 534564 |  |  | Teesmouth & Cleveland Coast |  | Teesmouth and Cleveland Coast | Tees and Hartlepool Foreshore and Wetlands
9164 | 87408 | 452226 | 534564 |  |  | Teesmouth & Cleveland Coast |  | Teesmouth and Cleveland Coast | Tees and Hartlepool Foreshore and Wetlands
9165 | 87409 | 452326 | 534564 |  |  | Teesmouth & Cleveland Coast |  | Teesmouth and Cleveland Coast | Tees and Hartlepool Foreshore and Wetlands
9166 | 87410 | 452426 | 534564 |  |  | Teesmouth & Cleveland Coast |  | Teesmouth and Cleveland Coast | Tees and Hartlepool Foreshore and Wetlands
9167 | 87411 | 452526 | 534564 |  |  | Teesmouth & Cleveland Coast |  | Teesmouth and Cleveland Coast | Tees and Hartlepool Foreshore and Wetlands
9168 | 87412 | 452626 | 534564 |  |  | Teesmouth & Cleveland Coast |  | Teesmouth and Cleveland Coast | Tees and Hartlepool Foreshore and Wetlands
9169 | 87414 | 452826 | 534564 |  |  | Teesmouth & Cleveland Coast |  | Teesmouth and Cleveland Coast | Tees and Hartlepool Foreshore and Wetlands
9170 | 87415 | 452926 | 534564 |  |  | Teesmouth & Cleveland Coast |  | Teesmouth and Cleveland Coast | Tees and Hartlepool Foreshore and Wetlands
9171 | 87704 | 451826 | 534664 |  |  | Teesmouth & Cleveland Coast |  | Teesmouth and Cleveland Coast | Tees and Hartlepool Foreshore and Wetlands
9172 | 87705 | 451926 | 534664 |  |  | Teesmouth & Cleveland Coast |  | Teesmouth and Cleveland Coast | Tees and Hartlepool Foreshore and Wetlands
9173 | 87706 | 452026 | 534664 |  |  | Teesmouth & Cleveland Coast |  | Teesmouth and Cleveland Coast | Tees and Hartlepool Foreshore and Wetlands
9174 | 87707 | 452126 | 534664 |  |  | Teesmouth & Cleveland Coast |  | Teesmouth and Cleveland Coast | Tees and Hartlepool Foreshore and Wetlands
9175 | 87708 | 452226 | 534664 |  |  | Teesmouth & Cleveland Coast |  | Teesmouth and Cleveland Coast | Tees and Hartlepool Foreshore and Wetlands
9176 | 87709 | 452326 | 534664 |  |  | Teesmouth & Cleveland Coast |  | Teesmouth and Cleveland Coast | Tees and Hartlepool Foreshore and Wetlands
9177 | 87710 | 452426 | 534664 |  |  | Teesmouth & Cleveland Coast |  | Teesmouth and Cleveland Coast | Tees and Hartlepool Foreshore and Wetlands
9178 | 87711 | 452526 | 534664 |  |  | Teesmouth & Cleveland Coast |  | Teesmouth and Cleveland Coast | Tees and Hartlepool Foreshore and Wetlands
9179 | 88002 | 451626 | 534764 |  |  | Teesmouth & Cleveland Coast |  | Teesmouth and Cleveland Coast | Tees and Hartlepool Foreshore and Wetlands
9180 | 88003 | 451726 | 534764 |  |  | Teesmouth & Cleveland Coast |  | Teesmouth and Cleveland Coast | Tees and Hartlepool Foreshore and Wetlands
9181 | 88004 | 451826 | 534764 |  |  | Teesmouth & Cleveland Coast |  | Teesmouth and Cleveland Coast | Tees and Hartlepool Foreshore and Wetlands
9182 | 88005 | 451926 | 534764 |  |  | Teesmouth & Cleveland Coast |  | Teesmouth and Cleveland Coast | Tees and Hartlepool Foreshore and Wetlands
9183 | 88006 | 452026 | 534764 |  |  | Teesmouth & Cleveland Coast |  | Teesmouth and Cleveland Coast | Tees and Hartlepool Foreshore and Wetlands
9184 | 88007 | 452126 | 534764 |  |  | Teesmouth & Cleveland Coast |  | Teesmouth and Cleveland Coast | Tees and Hartlepool Foreshore and Wetlands
9185 | 88008 | 452226 | 534764 |  |  | Teesmouth & Cleveland Coast |  | Teesmouth and Cleveland Coast | Tees and Hartlepool Foreshore and Wetlands
9186 | 88010 | 452426 | 534764 |  |  | Teesmouth & Cleveland Coast |  | Teesmouth and Cleveland Coast | Tees and Hartlepool Foreshore and Wetlands
9187 | 88011 | 452526 | 534764 |  |  | Teesmouth & Cleveland Coast |  | Teesmouth and Cleveland Coast | Tees and Hartlepool Foreshore and Wetlands
9188 | 88300 | 451426 | 534864 |  |  | Teesmouth & Cleveland Coast |  | Teesmouth and Cleveland Coast | Tees and Hartlepool Foreshore and Wetlands
9189 | 88301 | 451526 | 534864 |  |  | Teesmouth & Cleveland Coast |  | Teesmouth and Cleveland Coast | Tees and Hartlepool Foreshore and Wetlands
9190 | 88302 | 451626 | 534864 |  |  | Teesmouth & Cleveland Coast |  | Teesmouth and Cleveland Coast | Tees and Hartlepool Foreshore and Wetlands
9191 | 88303 | 451726 | 534864 |  |  | Teesmouth & Cleveland Coast |  | Teesmouth and Cleveland Coast | Tees and Hartlepool Foreshore and Wetlands
9192 | 88304 | 451826 | 534864 |  |  | Teesmouth & Cleveland Coast |  | Teesmouth and Cleveland Coast | Tees and Hartlepool Foreshore and Wetlands
9193 | 88305 | 451926 | 534864 |  |  | Teesmouth & Cleveland Coast |  | Teesmouth and Cleveland Coast | Tees and Hartlepool Foreshore and Wetlands
9194 | 88306 | 452026 | 534864 |  |  | Teesmouth & Cleveland Coast |  | Teesmouth and Cleveland Coast | Tees and Hartlepool Foreshore and Wetlands
9195 | 88598 | 451226 | 534964 |  |  | Teesmouth & Cleveland Coast |  | Teesmouth and Cleveland Coast | Tees and Hartlepool Foreshore and Wetlands
9196 | 88599 | 451326 | 534964 |  |  | Teesmouth & Cleveland Coast |  | Teesmouth and Cleveland Coast | Tees and Hartlepool Foreshore and Wetlands
9197 | 88600 | 451426 | 534964 |  |  | Teesmouth & Cleveland Coast |  | Teesmouth and Cleveland Coast | Tees and Hartlepool Foreshore and Wetlands
9198 | 88601 | 451526 | 534964 |  |  | Teesmouth & Cleveland Coast |  | Teesmouth and Cleveland Coast | Tees and Hartlepool Foreshore and Wetlands
9199 | 88602 | 451626 | 534964 |  |  | Teesmouth & Cleveland Coast |  | Teesmouth and Cleveland Coast | Tees and Hartlepool Foreshore and Wetlands
9200 | 88896 | 451026 | 535064 |  |  | Teesmouth & Cleveland Coast |  | Teesmouth and Cleveland Coast | Tees and Hartlepool Foreshore and Wetlands
9201 | 88897 | 451126 | 535064 |  |  | Teesmouth & Cleveland Coast |  | Teesmouth and Cleveland Coast | Tees and Hartlepool Foreshore and Wetlands
9202 | 88898 | 451226 | 535064 |  |  | Teesmouth & Cleveland Coast |  | Teesmouth and Cleveland Coast | Tees and Hartlepool Foreshore and Wetlands
9203 | 88899 | 451326 | 535064 |  |  | Teesmouth & Cleveland Coast |  | Teesmouth and Cleveland Coast | Tees and Hartlepool Foreshore and Wetlands
9204 | 88900 | 451426 | 535064 |  |  | Teesmouth & Cleveland Coast |  | Teesmouth and Cleveland Coast | Tees and Hartlepool Foreshore and Wetlands
9205 | 88901 | 451526 | 535064 |  |  | Teesmouth & Cleveland Coast |  | Teesmouth and Cleveland Coast | Tees and Hartlepool Foreshore and Wetlands
9206 | 89195 | 450926 | 535164 |  |  | Teesmouth & Cleveland Coast |  | Teesmouth and Cleveland Coast | Tees and Hartlepool Foreshore and Wetlands
9207 | 89196 | 451026 | 535164 |  |  | Teesmouth & Cleveland Coast |  | Teesmouth and Cleveland Coast | Tees and Hartlepool Foreshore and Wetlands
9208 | 89197 | 451126 | 535164 |  |  | Teesmouth & Cleveland Coast |  | Teesmouth and Cleveland Coast | Tees and Hartlepool Foreshore and Wetlands
9209 | 89198 | 451226 | 535164 |  |  | Teesmouth & Cleveland Coast |  | Teesmouth and Cleveland Coast | Tees and Hartlepool Foreshore and Wetlands
9210 | 89199 | 451326 | 535164 |  |  | Teesmouth & Cleveland Coast |  | Teesmouth and Cleveland Coast | Tees and Hartlepool Foreshore and Wetlands
9211 | 89494 | 450826 | 535264 |  |  | Teesmouth & Cleveland Coast |  | Teesmouth and Cleveland Coast | Tees and Hartlepool Foreshore and Wetlands
9212 | 89495 | 450926 | 535264 |  |  | Teesmouth & Cleveland Coast |  | Teesmouth and Cleveland Coast | Tees and Hartlepool Foreshore and Wetlands
9213 | 89496 | 451026 | 535264 |  |  | Teesmouth & Cleveland Coast |  | Teesmouth and Cleveland Coast | Tees and Hartlepool Foreshore and Wetlands
9214 | 89497 | 451126 | 535264 |  |  | Teesmouth & Cleveland Coast |  | Teesmouth and Cleveland Coast | Tees and Hartlepool Foreshore and Wetlands
9215 | 89738 | 445226 | 535364 | [5 empty] | Hart Bog
9216 | 89739 | 445326 | 535364 | [5 empty] | Hart Bog
9217 | 89792 | 450626 | 535364 |  |  | Teesmouth & Cleveland Coast |  | Teesmouth and Cleveland Coast | Tees and Hartlepool Foreshore and Wetlands
9218 | 89793 | 450726 | 535364 |  |  | Teesmouth & Cleveland Coast |  | Teesmouth and Cleveland Coast | Tees and Hartlepool Foreshore and Wetlands
9219 | 89794 | 450826 | 535364 |  |  | Teesmouth & Cleveland Coast |  | Teesmouth and Cleveland Coast | Tees and Hartlepool Foreshore and Wetlands
9220 | 89795 | 450926 | 535364 |  |  | Teesmouth & Cleveland Coast |  | Teesmouth and Cleveland Coast | Tees and Hartlepool Foreshore and Wetlands
9221 | 89796 | 451026 | 535364 |  |  | Teesmouth & Cleveland Coast |  | Teesmouth and Cleveland Coast | Tees and Hartlepool Foreshore and Wetlands
9222 | R09 | 460111 | 522235
9223 | R20 | 457440 | 519862
9224 | R27 | 454712 | 520678
9225 | DORM | 458381 | 523486
9226 | GRANGE | 455720 | 519986
9227 | BRECKON | 450500 | 519400
9228 | BASF | 453600 | 524000
Note on B9223: Claire Giribaldi: Diffusion Tube R09. Redcar & Cleveland Borough. Added as close to 75% of AQS
Note on B9224: Claire Giribaldi: Diffusion Tube R20. Redcar & Cleveland Borough. Added as closest to the site and located at school
Note on B9225: Claire Giribaldi: Diffusion Tube R27. Redcar & Cleveland Borough. Added as close to 75% of AQS
Note on B9226: Claire Giribaldi: Dormanstown local monitoring station. Redcar & Cleveland council. In direction of prevalent wind
Note on B9227: Claire Giribaldi: Closest residential receptor to the west in Grangetown
Note on B9228: Claire Giribaldi: Breckon Hill AURN station. Middlesbrough Council
Note on B9229: Claire Giribaldi: Diffusion Tube "BASF 3". 5 km away from site. Stockton-on-tees council

## NO2 1hr
| AQS | Baseline | PC | PC/AQS | PEC | PEC/AQS | Permitting | Planning | PC/(AQS-baseline) | Permitting (Air Emissions Risk Assessment - formerly H1)
MAX ANYWHERE (OFF AND ON SITE) | 200 | 27.3 | 44.3557 | 22.18% | 71.6557 | 35.83% | Significant, likely exceedance | Moderate | 25.68% | Annual mean
R09 diffusion tube - Plantation Road | 200 | 62.9 | 2.5834 | 1.292% | 65.4834 | 32.74% | Not Significant | Negligible | 1.884% | PC<1% | Not Significant
R20 diffusion tube - Wilton Primary School | 200 | 23.2 | 5.1649 | 2.582% | 28.3649 | 14.18% | Not Significant | Negligible | 2.921% | PC>1%, <70%, and PEC<70% | Significant, unlikely exceedance
R27 diffusion tube - West Lane, Grangetown | 200 | 60.6 | 3.1084 | 1.554% | 63.7084 | 31.85% | Not Significant | Negligible | 2.23% | PC>1% and PEC>70% | Significant, likely exceedance
Dormanstown monitoring station | 200 | 27.3 | 2.8213 | 1.411% | 30.1213 | 15.06% | Not Significant | Negligible | 1.634%
Grangetown - residential | 200 | 21.6071 | 5.064 | 2.532% | 26.6711 | 13.34% | Not Significant | Negligible | 2.839% | Short Term
Breckon Hill AURN station | 200 | 37 | 1.4113 | 0.7057% | 38.4113 | 19.21% | Not Significant | Negligible | 0.8659% | PC<10% | Not Significant
BASF 3 diffusion tube - BASF Seal Sand | 200 | 46.24 | 1.9847 | 0.9924% | 48.2247 | 24.11% | Not Significant | Negligible | 1.291% | PC<20% of AQS - 2x annual baseline | Significant, unlikely exceedance
[10 empty] | PC>20% of AQS - 2x annual baseline | Significant, likely exceedance
|  |  | 30mg/Nm3, correct temp | 50mg/Nm3, old temp | % change
MAX ANYWHERE (OFF AND ON SITE) |  |  | PC | PC | [5 empty] | Planning (IAQM 2015 Land-Use Planning & Development Control: Planning For Air Quality)
R09 diffusion tube - Plantation Road |  |  | 44.3557 | 33.8731 | 30.95% | [5 empty] | % change in concentration relative to AQS
R20 diffusion tube - Wilton Primary School |  |  | 2.5834 | 2.6609 | -2.913% |  |  |  |  | Long Term average concentration at receptor | 1% | 2-5% | 6-10% | >10%
R27 diffusion tube - West Lane, Grangetown |  |  | 5.1649 | 4.7645 | 8.404% |  |  |  |  | <75% of AQS | Negligible | Negligible | Slight | Moderate
Dormanstown monitoring station |  |  | 3.1084 | 2.7643 | 12.45% |  |  |  |  | 76-94%of AQS | Negligible | Slight | Moderate | Moderate
Grangetown - residential |  |  | 2.8213 | 3.0009 | -5.984% |  |  |  |  | 95-102% of AQS | Slight | Moderate | Moderate | Substantial
Breckon Hill AURN station |  |  | 5.064 | 3.6661 | 38.13% |  |  |  |  | 103-109% of AQS | Moderate | Moderate | Substantial | Substantial
BASF 3 diffusion tube - BASF Seal Sand |  |  | 1.4113 | 1.0893 | 29.56% |  |  |  |  | >110% of AQS | Moderate | Substantial | Substantial | Substantial
0 |  |  | 1.9847 | 1.5963 | 24.34%
Short Term
[5 empty] | 16.87% |  |  |  |  | PC<10% of AQS | Negligible
[10 empty] | PC>10%, <20% | Minor
[10 empty] | PC>20%, <50% | Moderate
[10 empty] | PC>50% | Major
0
-6.93e-05
0
0
-1.47e-05
0
-3.57e-05
-1.05e-05
0
0
0

## Max All years All receptors
|  |  | NOx | NOx | NOx | NO2 | NO2 | NO2 |  | With 37.2 g/s results
List no | X | Y | 1h, 19th high | 24h Max | Annual mean | 1h, 19th high | 24h Max | Annual mean |  | NOx to NO2
1 | 459926 | 505464 | 5.7894 | 2.7523 | 0.08712 | 2.0263 | 0.9633 | 0.060984 | 126.7305 | ST | 35%
2 | 460026 | 505464 | 3.7138 | 2.5383 | 0.067728 | 1.2998 | 0.88842 | 0.04741 | 44.3557 | LT | 70%
3 | 460126 | 505464 | 2.5598 | 1.8237 | 0.05502 | 0.89594 | 0.63828 | 0.038514
4 | 460226 | 505464 | 2.3633 | 1.5673 | 0.052146 | 0.82717 | 0.54857 | 0.036502 |  | Emissions | 0.6
5 | 460326 | 505464 | 2.3714 | 1.4293 | 0.050436 | 0.83 | 0.50027 | 0.035305
6 | 460426 | 505464 | 2.3866 | 1.3766 | 0.048426 | 0.83532 | 0.48182 | 0.033898
7 | 460526 | 505464 | 2.3552 | 1.3654 | 0.048492 | 0.82432 | 0.47787 | 0.033944 |  | List no | Description
8 | 460626 | 505464 | 2.3078 | 1.3602 | 0.047346 | 0.80774 | 0.47607 | 0.033142 |  | 1-9221 | Specified ecological receptors
9 | 460726 | 505464 | 2.2768 | 1.3486 | 0.046926 | 0.79687 | 0.47203 | 0.032848 |  | 9222-9228 | Specified human receptors
10 | 460826 | 505464 | 2.3255 | 1.3171 | 0.049026 | 0.81392 | 0.46098 | 0.034318 |  | 9229-50567 | Nested grid receptors
11 | 460926 | 505464 | 2.4046 | 1.5554 | 0.052608 | 0.84161 | 0.5444 | 0.036826
12 | 461026 | 505464 | 2.6875 | 1.6778 | 0.054432 | 0.94062 | 0.58724 | 0.038102
13 | 461126 | 505464 | 2.8653 | 1.9673 | 0.058098 | 1.0029 | 0.68857 | 0.040669
14 | 461226 | 505464 | 3.1449 | 2.373 | 0.066174 | 1.1007 | 0.83055 | 0.046322
15 | 461326 | 505464 | 3.1957 | 2.493 | 0.069048 | 1.1185 | 0.87254 | 0.048334
16 | 461426 | 505464 | 3.4379 | 2.5503 | 0.071496 | 1.2033 | 0.8926 | 0.050047
17 | 461526 | 505464 | 3.2192 | 2.227 | 0.067698 | 1.1267 | 0.77945 | 0.047389
18 | 461626 | 505464 | 2.8568 | 2.0425 | 0.064116 | 0.99988 | 0.71488 | 0.044881
19 | 461726 | 505464 | 2.7536 | 1.794 | 0.059268 | 0.96377 | 0.62791 | 0.041488
20 | 461826 | 505464 | 2.7911 | 1.7754 | 0.059442 | 0.97688 | 0.6214 | 0.041609
21 | 462326 | 505464 | 4.0052 | 3.3909 | 0.076488 | 1.4018 | 1.1868 | 0.053542
22 | 462426 | 505464 | 3.2315 | 2.3582 | 0.06921 | 1.131 | 0.82536 | 0.048447
23 | 462526 | 505464 | 2.7478 | 1.65 | 0.059514 | 0.96172 | 0.57749 | 0.04166
24 | 462626 | 505464 | 2.7068 | 1.4802 | 0.05433 | 0.94739 | 0.51807 | 0.038031
25 | 462726 | 505464 | 2.6279 | 1.4636 | 0.051894 | 0.91978 | 0.51227 | 0.036326
26 | 462826 | 505464 | 2.5507 | 1.5179 | 0.05193 | 0.89273 | 0.53128 | 0.036351
27 | 462926 | 505464 | 2.4667 | 1.5113 | 0.050856 | 0.86335 | 0.52897 | 0.035599
28 | 463026 | 505464 | 2.3004 | 1.4874 | 0.049578 | 0.80514 | 0.52058 | 0.034705
29 | 463126 | 505464 | 2.3813 | 1.4847 | 0.049098 | 0.83347 | 0.51964 | 0.034369
30 | 463226 | 505464 | 2.3419 | 1.5377 | 0.050088 | 0.81966 | 0.53819 | 0.035062
31 | 463326 | 505464 | 2.3894 | 1.5773 | 0.051054 | 0.83629 | 0.55206 | 0.035738
32 | 463426 | 505464 | 2.4703 | 1.6108 | 0.05196 | 0.86462 | 0.5638 | 0.036372
33 | 463526 | 505464 | 2.3931 | 1.5854 | 0.051324 | 0.83759 | 0.5549 | 0.035927
34 | 463626 | 505464 | 2.3342 | 1.5431 | 0.050286 | 0.81697 | 0.54009 | 0.0352
35 | 463726 | 505464 | 2.3339 | 1.5062 | 0.049428 | 0.81686 | 0.52716 | 0.0346
36 | 463826 | 505464 | 2.4156 | 1.5146 | 0.050034 | 0.84547 | 0.5301 | 0.035024
37 | 463926 | 505464 | 2.4463 | 1.54 | 0.051594 | 0.85621 | 0.539 | 0.036116
38 | 464026 | 505464 | 2.4231 | 1.5595 | 0.053808 | 0.84809 | 0.54582 | 0.037666
39 | 464126 | 505464 | 2.4496 | 1.5568 | 0.05529 | 0.85736 | 0.54487 | 0.038703
40 | 464226 | 505464 | 2.4234 | 1.5446 | 0.05709 | 0.84819 | 0.5406 | 0.039963
41 | 464326 | 505464 | 2.4229 | 1.5201 | 0.057756 | 0.84802 | 0.53203 | 0.040429
42 | 464426 | 505464 | 2.6037 | 1.4919 | 0.059298 | 0.9113 | 0.52217 | 0.041509
43 | 464526 | 505464 | 2.7661 | 1.5751 | 0.061074 | 0.96813 | 0.55129 | 0.042752
44 | 464626 | 505464 | 2.8615 | 1.6678 | 0.061686 | 1.0015 | 0.58373 | 0.04318
45 | 464726 | 505464 | 2.8131 | 1.7752 | 0.06273 | 0.98458 | 0.62133 | 0.043911
46 | 464826 | 505464 | 3.3765 | 1.9646 | 0.065556 | 1.1818 | 0.68761 | 0.045889
47 | 464926 | 505464 | 3.6374 | 2.0902 | 0.067506 | 1.2731 | 0.73155 | 0.047254
48 | 465026 | 505464 | 4.1519 | 2.4879 | 0.07203 | 1.4532 | 0.87076 | 0.050421
49 | 465126 | 505464 | 4.5992 | 2.847 | 0.076878 | 1.6097 | 0.99645 | 0.053815
50 | 465226 | 505464 | 5.7475 | 3.2035 | 0.083622 | 2.0116 | 1.1212 | 0.058535
51 | 465326 | 505464 | 6.3606 | 3.428 | 0.089202 | 2.2262 | 1.1998 | 0.062441
52 | 465426 | 505464 | 9.0717 | 3.6245 | 0.10362 | 3.1751 | 1.2686 | 0.072534
53 | 466426 | 505464 | 13.3895 | 2.721 | 0.096072 | 4.6863 | 0.95233 | 0.06725
54 | 467926 | 505464 | 7.2727 | 2.9826 | 0.091626 | 2.5454 | 1.0439 | 0.064138
55 | 468026 | 505464 | 7.3295 | 2.986 | 0.09069 | 2.5653 | 1.0451 | 0.063483
56 | 468126 | 505464 | 5.2653 | 2.7446 | 0.08751 | 1.8429 | 0.96061 | 0.061257
57 | 468226 | 505464 | 4.3089 | 2.1401 | 0.081234 | 1.5081 | 0.74902 | 0.056864
58 | 468326 | 505464 | 3.2027 | 1.5318 | 0.07074 | 1.121 | 0.53614 | 0.049518
59 | 468426 | 505464 | 2.8133 | 1.417 | 0.060978 | 0.98465 | 0.49595 | 0.042685
60 | 468526 | 505464 | 2.8007 | 1.4103 | 0.060288 | 0.98025 | 0.4936 | 0.042202
61 | 468626 | 505464 | 3.0437 | 1.4378 | 0.06225 | 1.0653 | 0.50322 | 0.043575
62 | 468726 | 505464 | 3.338 | 1.5375 | 0.069054 | 1.1683 | 0.53812 | 0.048338
63 | 468826 | 505464 | 3.8507 | 1.6036 | 0.0732 | 1.3477 | 0.56126 | 0.05124
64 | 470026 | 505464 | 4.8501 | 1.7593 | 0.068616 | 1.6975 | 0.61576 | 0.048031
65 | 470126 | 505464 | 4.1783 | 1.8696 | 0.067956 | 1.4624 | 0.65435 | 0.047569
66 | 470226 | 505464 | 3.9838 | 1.7856 | 0.065058 | 1.3943 | 0.62497 | 0.045541
67 | 470326 | 505464 | 2.9349 | 1.3331 | 0.057036 | 1.0272 | 0.46659 | 0.039925
68 | 470426 | 505464 | 2.6886 | 1.1516 | 0.052338 | 0.94101 | 0.40305 | 0.036637
69 | 470526 | 505464 | 2.5319 | 1.0736 | 0.049854 | 0.88618 | 0.37577 | 0.034898
70 | 470626 | 505464 | 2.4536 | 1.0387 | 0.047808 | 0.85878 | 0.36355 | 0.033466
71 | 470726 | 505464 | 2.5941 | 1.109 | 0.048774 | 0.90792 | 0.38816 | 0.034142
72 | 470826 | 505464 | 2.6633 | 1.2361 | 0.051972 | 0.93216 | 0.43263 | 0.03638
73 | 470926 | 505464 | 4.2416 | 1.6465 | 0.058668 | 1.4846 | 0.57626 | 0.041068
74 | 471026 | 505464 | 4.4238 | 1.9434 | 0.066606 | 1.5483 | 0.68017 | 0.046624
75 | 471126 | 505464 | 4.8196 | 2.0573 | 0.072432 | 1.6868 | 0.72006 | 0.050702
76 | 471226 | 505464 | 4.8037 | 2.1041 | 0.074058 | 1.6813 | 0.73643 | 0.051841
77 | 459926 | 505564 | 5.8429 | 2.7952 | 0.084576 | 2.045 | 0.97833 | 0.059203
78 | 460026 | 505564 | 3.2947 | 2.4725 | 0.065898 | 1.1531 | 0.86538 | 0.046129
79 | 460126 | 505564 | 2.5594 | 1.9526 | 0.056748 | 0.8958 | 0.68341 | 0.039724
80 | 460226 | 505564 | 2.436 | 1.7749 | 0.054636 | 0.85261 | 0.62121 | 0.038245
81 | 460326 | 505564 | 2.391 | 1.591 | 0.052626 | 0.83685 | 0.55685 | 0.036838
82 | 460426 | 505564 | 2.3894 | 1.5316 | 0.051972 | 0.83629 | 0.53606 | 0.03638
83 | 460526 | 505564 | 2.3963 | 1.4264 | 0.050664 | 0.83869 | 0.49923 | 0.035465
84 | 460626 | 505564 | 2.3769 | 1.35 | 0.049566 | 0.83191 | 0.4725 | 0.034696
85 | 460726 | 505564 | 2.3057 | 1.3406 | 0.04869 | 0.80699 | 0.46919 | 0.034083
86 | 460826 | 505564 | 2.3567 | 1.3264 | 0.049968 | 0.82484 | 0.46425 | 0.034978
87 | 460926 | 505564 | 2.5288 | 1.6507 | 0.054078 | 0.88509 | 0.57775 | 0.037855
88 | 461026 | 505564 | 2.7485 | 1.7357 | 0.055428 | 0.96197 | 0.60749 | 0.0388
89 | 461126 | 505564 | 2.9126 | 1.9495 | 0.058356 | 1.0194 | 0.68232 | 0.040849
90 | 461226 | 505564 | 3.1233 | 2.3741 | 0.066258 | 1.0932 | 0.83093 | 0.046381
91 | 461326 | 505564 | 3.2533 | 2.5099 | 0.069654 | 1.1387 | 0.87848 | 0.048758
92 | 461426 | 505564 | 3.6004 | 2.593 | 0.073422 | 1.2601 | 0.90755 | 0.051395
93 | 461526 | 505564 | 3.5085 | 2.306 | 0.07053 | 1.228 | 0.80711 | 0.049371
94 | 461626 | 505564 | 3.1945 | 2.1794 | 0.067524 | 1.1181 | 0.76279 | 0.047267
95 | 461726 | 505564 | 2.9258 | 1.9831 | 0.063966 | 1.024 | 0.69408 | 0.044776
96 | 461826 | 505564 | 2.8236 | 1.8219 | 0.06057 | 0.98827 | 0.63766 | 0.042399
97 | 462326 | 505564 | 3.968 | 3.5292 | 0.07818 | 1.3888 | 1.2352 | 0.054726
98 | 462426 | 505564 | 3.2904 | 2.3653 | 0.069588 | 1.1516 | 0.82787 | 0.048712
99 | 462526 | 505564 | 2.8956 | 1.6599 | 0.06021 | 1.0135 | 0.58097 | 0.042147
100 | 462626 | 505564 | 2.7709 | 1.5253 | 0.055698 | 0.9698 | 0.53387 | 0.038989
101 | 462726 | 505564 | 2.6688 | 1.5222 | 0.053364 | 0.93408 | 0.53275 | 0.037355
102 | 462826 | 505564 | 2.6695 | 1.571 | 0.053478 | 0.93434 | 0.54986 | 0.037435
103 | 462926 | 505564 | 2.6195 | 1.5788 | 0.052752 | 0.91683 | 0.55258 | 0.036926
104 | 463026 | 505564 | 2.4277 | 1.536 | 0.050754 | 0.8497 | 0.53761 | 0.035528
105 | 463126 | 505564 | 2.3694 | 1.5323 | 0.050202 | 0.82928 | 0.53632 | 0.035141
106 | 463226 | 505564 | 2.44 | 1.5991 | 0.051798 | 0.85401 | 0.55968 | 0.036259
107 | 463326 | 505564 | 2.6722 | 1.6361 | 0.05286 | 0.93527 | 0.57263 | 0.037002
108 | 463426 | 505564 | 2.6336 | 1.6725 | 0.054306 | 0.92177 | 0.58537 | 0.038014
109 | 463526 | 505564 | 2.6388 | 1.6563 | 0.053904 | 0.92357 | 0.57969 | 0.037733
110 | 463626 | 505564 | 2.4106 | 1.5825 | 0.051498 | 0.8437 | 0.55389 | 0.036049
111 | 463726 | 505564 | 2.4928 | 1.5542 | 0.050982 | 0.87249 | 0.54397 | 0.035687
112 | 463826 | 505564 | 2.3855 | 1.5168 | 0.050304 | 0.83491 | 0.53088 | 0.035213
113 | 463926 | 505564 | 2.4502 | 1.5165 | 0.050862 | 0.85758 | 0.53078 | 0.035603
114 | 464026 | 505564 | 2.4031 | 1.519 | 0.051714 | 0.84108 | 0.53165 | 0.0362
115 | 464126 | 505564 | 2.4671 | 1.5373 | 0.05421 | 0.86348 | 0.53807 | 0.037947
116 | 464226 | 505564 | 2.4312 | 1.5193 | 0.05478 | 0.85093 | 0.53176 | 0.038346
117 | 464326 | 505564 | 2.4428 | 1.4935 | 0.055014 | 0.85496 | 0.52271 | 0.03851
118 | 464426 | 505564 | 2.4978 | 1.47 | 0.055764 | 0.87424 | 0.51449 | 0.039035
119 | 464526 | 505564 | 2.597 | 1.4467 | 0.05721 | 0.90896 | 0.50634 | 0.040047
120 | 464626 | 505564 | 2.6054 | 1.5298 | 0.058554 | 0.91188 | 0.53543 | 0.040988
121 | 464726 | 505564 | 2.6676 | 1.7321 | 0.061524 | 0.93367 | 0.60625 | 0.043067
122 | 464826 | 505564 | 3.0087 | 1.9594 | 0.0648 | 1.0531 | 0.6858 | 0.04536
123 | 464926 | 505564 | 3.9495 | 2.1444 | 0.068202 | 1.3823 | 0.75056 | 0.047741
124 | 465026 | 505564 | 4.5383 | 2.7506 | 0.076212 | 1.5884 | 0.9627 | 0.053348
125 | 465126 | 505564 | 4.9869 | 3.1134 | 0.082212 | 1.7454 | 1.0897 | 0.057548
126 | 465226 | 505564 | 5.8931 | 3.3681 | 0.08769 | 2.0626 | 1.1788 | 0.061383
127 | 467926 | 505564 | 6.6639 | 2.8943 | 0.090966 | 2.3324 | 1.013 | 0.063676
128 | 468026 | 505564 | 6.6568 | 2.9336 | 0.090366 | 2.3299 | 1.0268 | 0.063256
129 | 468126 | 505564 | 4.9641 | 2.7144 | 0.087444 | 1.7374 | 0.95003 | 0.061211
130 | 468226 | 505564 | 4.3859 | 2.1408 | 0.08169 | 1.5351 | 0.74927 | 0.057183
131 | 468326 | 505564 | 3.3534 | 1.5656 | 0.071976 | 1.1737 | 0.54797 | 0.050383
132 | 468426 | 505564 | 2.9001 | 1.4797 | 0.063246 | 1.0151 | 0.51788 | 0.044272
133 | 468526 | 505564 | 2.9524 | 1.4543 | 0.06147 | 1.0333 | 0.50899 | 0.043029
134 | 468626 | 505564 | 3.0139 | 1.5034 | 0.064638 | 1.0549 | 0.52621 | 0.045247
135 | 468726 | 505564 | 3.4088 | 1.5157 | 0.06723 | 1.1931 | 0.53051 | 0.047061
136 | 468826 | 505564 | 4.2316 | 1.6172 | 0.07365 | 1.481 | 0.56602 | 0.051555
137 | 470126 | 505564 | 4.1245 | 1.9119 | 0.067818 | 1.4436 | 0.66917 | 0.047473
138 | 470226 | 505564 | 3.9225 | 1.8495 | 0.065538 | 1.3729 | 0.64733 | 0.045877
139 | 470326 | 505564 | 3.0897 | 1.4348 | 0.058656 | 1.0814 | 0.5022 | 0.041059
140 | 470426 | 505564 | 2.7983 | 1.2224 | 0.05406 | 0.97941 | 0.42783 | 0.037842
141 | 470526 | 505564 | 2.7558 | 1.1852 | 0.05256 | 0.96452 | 0.41483 | 0.036792
142 | 470626 | 505564 | 2.7132 | 1.1942 | 0.051384 | 0.9496 | 0.41795 | 0.035969
143 | 470726 | 505564 | 2.6702 | 1.183 | 0.04995 | 0.93459 | 0.41404 | 0.034965
144 | 470826 | 505564 | 2.7022 | 1.2584 | 0.051636 | 0.94576 | 0.44044 | 0.036145
145 | 470926 | 505564 | 4.2839 | 1.7686 | 0.059154 | 1.4994 | 0.61901 | 0.041408
146 | 471026 | 505564 | 4.3006 | 2.0216 | 0.06792 | 1.5052 | 0.70754 | 0.047544
147 | 471126 | 505564 | 4.7125 | 2.0619 | 0.072924 | 1.6494 | 0.72166 | 0.051047
148 | 471226 | 505564 | 4.9224 | 2.1912 | 0.075078 | 1.7228 | 0.76693 | 0.052555
149 | 459926 | 505664 | 6.0247 | 2.7977 | 0.087126 | 2.1086 | 0.97921 | 0.060988
150 | 460026 | 505664 | 3.3527 | 2.4855 | 0.066222 | 1.1734 | 0.86992 | 0.046355
151 | 460126 | 505664 | 2.8854 | 2.1569 | 0.06081 | 1.0099 | 0.75491 | 0.042567
152 | 460226 | 505664 | 2.5023 | 1.9616 | 0.057036 | 0.87581 | 0.68657 | 0.039925
153 | 460326 | 505664 | 2.4376 | 1.7543 | 0.0546 | 0.85317 | 0.61399 | 0.03822
154 | 460426 | 505664 | 2.4517 | 1.7283 | 0.054366 | 0.8581 | 0.60492 | 0.038056
155 | 460526 | 505664 | 2.499 | 1.6926 | 0.054072 | 0.87465 | 0.59242 | 0.03785
156 | 460626 | 505664 | 2.4231 | 1.5144 | 0.051966 | 0.84808 | 0.53006 | 0.036376
157 | 460726 | 505664 | 2.4197 | 1.4585 | 0.051438 | 0.84691 | 0.51049 | 0.036007
158 | 460826 | 505664 | 2.3961 | 1.5043 | 0.052188 | 0.83863 | 0.52651 | 0.036532
159 | 460926 | 505664 | 2.663 | 1.781 | 0.055776 | 0.93205 | 0.62335 | 0.039043
160 | 461026 | 505664 | 2.7825 | 1.8855 | 0.057456 | 0.97388 | 0.65991 | 0.040219
161 | 461126 | 505664 | 2.9507 | 1.9857 | 0.059274 | 1.0328 | 0.695 | 0.041492
162 | 461226 | 505664 | 3.0827 | 2.379 | 0.066636 | 1.0789 | 0.83264 | 0.046645
163 | 461326 | 505664 | 3.3442 | 2.5311 | 0.070374 | 1.1705 | 0.88589 | 0.049262
164 | 461426 | 505664 | 3.7272 | 2.6258 | 0.07569 | 1.3045 | 0.91903 | 0.052983
165 | 461526 | 505664 | 3.9422 | 2.55 | 0.07548 | 1.3798 | 0.89248 | 0.052836
166 | 461626 | 505664 | 3.4659 | 2.2413 | 0.069348 | 1.2131 | 0.78446 | 0.048544
167 | 461726 | 505664 | 3.1692 | 2.1226 | 0.067404 | 1.1092 | 0.7429 | 0.047183
168 | 461826 | 505664 | 2.8603 | 1.8984 | 0.062292 | 1.0011 | 0.66445 | 0.043604
169 | 462326 | 505664 | 4.1285 | 3.8678 | 0.082782 | 1.445 | 1.3537 | 0.057947
170 | 462426 | 505664 | 3.3592 | 2.499 | 0.070776 | 1.1757 | 0.87466 | 0.049543
171 | 462526 | 505664 | 3.0721 | 1.6782 | 0.061122 | 1.0753 | 0.58737 | 0.042785
172 | 462626 | 505664 | 2.9467 | 1.5899 | 0.058164 | 1.0313 | 0.55648 | 0.040715
173 | 462726 | 505664 | 2.7131 | 1.5714 | 0.0552 | 0.94958 | 0.54998 | 0.03864
174 | 462826 | 505664 | 2.7311 | 1.638 | 0.056136 | 0.95589 | 0.57329 | 0.039295
175 | 462926 | 505664 | 2.7614 | 1.6397 | 0.054786 | 0.9665 | 0.5739 | 0.03835
176 | 463026 | 505664 | 2.6227 | 1.6061 | 0.052824 | 0.91794 | 0.56213 | 0.036977
177 | 463126 | 505664 | 2.4092 | 1.5854 | 0.051774 | 0.84321 | 0.55488 | 0.036242
178 | 463226 | 505664 | 2.5612 | 1.6083 | 0.052158 | 0.89641 | 0.56291 | 0.036511
179 | 463326 | 505664 | 2.6467 | 1.6608 | 0.053706 | 0.92634 | 0.58129 | 0.037594
180 | 463426 | 505664 | 2.8696 | 1.715 | 0.056202 | 1.0044 | 0.60024 | 0.039341
181 | 463526 | 505664 | 2.8701 | 1.7189 | 0.056646 | 1.0045 | 0.6016 | 0.039652
182 | 463626 | 505664 | 2.694 | 1.6747 | 0.055308 | 0.94292 | 0.58616 | 0.038716
183 | 463726 | 505664 | 2.5416 | 1.6392 | 0.054126 | 0.88957 | 0.57373 | 0.037888
184 | 463826 | 505664 | 2.4753 | 1.5639 | 0.05193 | 0.86634 | 0.54735 | 0.036351
185 | 463926 | 505664 | 2.4529 | 1.5294 | 0.05166 | 0.85851 | 0.53531 | 0.036162
186 | 464026 | 505664 | 2.4252 | 1.4994 | 0.051276 | 0.84881 | 0.52478 | 0.035893
187 | 464126 | 505664 | 2.4363 | 1.4891 | 0.05181 | 0.85272 | 0.52117 | 0.036267
188 | 464226 | 505664 | 2.3799 | 1.4747 | 0.052458 | 0.83298 | 0.51616 | 0.036721
189 | 464326 | 505664 | 2.4055 | 1.4435 | 0.052398 | 0.84194 | 0.50521 | 0.036679
190 | 464426 | 505664 | 2.4932 | 1.4294 | 0.053472 | 0.87263 | 0.50029 | 0.03743
191 | 464526 | 505664 | 2.5561 | 1.4217 | 0.055722 | 0.89465 | 0.49759 | 0.039005
192 | 464626 | 505664 | 2.5284 | 1.478 | 0.057054 | 0.88492 | 0.5173 | 0.039938
193 | 464726 | 505664 | 2.5621 | 1.6498 | 0.05949 | 0.89674 | 0.57744 | 0.041643
194 | 464826 | 505664 | 2.7538 | 1.9119 | 0.063882 | 0.96384 | 0.66917 | 0.044717
195 | 464926 | 505664 | 3.7358 | 2.254 | 0.069954 | 1.3075 | 0.78888 | 0.048968
196 | 465026 | 505664 | 4.8567 | 3.0258 | 0.08163 | 1.6999 | 1.059 | 0.057141
197 | 465126 | 505664 | 4.9372 | 3.2518 | 0.085464 | 1.728 | 1.1381 | 0.059825
198 | 467926 | 505664 | 6.6925 | 2.8624 | 0.09072 | 2.3424 | 1.0019 | 0.063504
199 | 468026 | 505664 | 5.9401 | 2.8712 | 0.089982 | 2.079 | 1.0049 | 0.062987
200 | 468126 | 505664 | 5.2357 | 2.7124 | 0.087756 | 1.8325 | 0.94932 | 0.061429
201 | 468226 | 505664 | 4.7121 | 2.313 | 0.08355 | 1.6492 | 0.80956 | 0.058485
202 | 468326 | 505664 | 3.7535 | 1.7099 | 0.076488 | 1.3137 | 0.59845 | 0.053542
203 | 468426 | 505664 | 3.1727 | 1.5353 | 0.067104 | 1.1105 | 0.53736 | 0.046973
204 | 468526 | 505664 | 2.9248 | 1.484 | 0.062886 | 1.0237 | 0.51938 | 0.04402
205 | 468626 | 505664 | 3.2103 | 1.5204 | 0.065826 | 1.1236 | 0.53212 | 0.046078
206 | 468726 | 505664 | 3.4367 | 1.5245 | 0.067818 | 1.2029 | 0.53358 | 0.047473
207 | 468826 | 505664 | 4.105 | 1.63 | 0.07317 | 1.4367 | 0.57052 | 0.051219
208 | 470126 | 505664 | 4.5051 | 1.9353 | 0.067914 | 1.5768 | 0.67734 | 0.04754
209 | 470226 | 505664 | 4.362 | 1.9664 | 0.066708 | 1.5267 | 0.68825 | 0.046696
210 | 470326 | 505664 | 4.086 | 1.6784 | 0.06216 | 1.4301 | 0.58746 | 0.043512
211 | 470426 | 505664 | 2.9449 | 1.3308 | 0.05655 | 1.0307 | 0.46576 | 0.039585
212 | 470526 | 505664 | 2.7773 | 1.25 | 0.054144 | 0.97207 | 0.4375 | 0.037901
213 | 470626 | 505664 | 2.7574 | 1.2715 | 0.05343 | 0.96511 | 0.44503 | 0.037401
214 | 470726 | 505664 | 2.7173 | 1.2632 | 0.05163 | 0.95106 | 0.44211 | 0.036141
215 | 470826 | 505664 | 2.7258 | 1.3027 | 0.052044 | 0.95402 | 0.45596 | 0.036431
216 | 470926 | 505664 | 3.9188 | 1.7997 | 0.057936 | 1.3716 | 0.62989 | 0.040555
217 | 471026 | 505664 | 4.2731 | 2.126 | 0.066888 | 1.4956 | 0.74411 | 0.046822
218 | 471126 | 505664 | 4.5991 | 2.1813 | 0.07296 | 1.6097 | 0.76347 | 0.051072
219 | 471226 | 505664 | 5.046 | 2.2694 | 0.07596 | 1.7661 | 0.79429 | 0.053172
220 | 459726 | 505764 | 9.6631 | 3.9671 | 0.114 | 3.3821 | 1.3885 | 0.0798
221 | 459826 | 505764 | 8.5268 | 2.9807 | 0.10849 | 2.9844 | 1.0432 | 0.07594
222 | 459926 | 505764 | 6.0941 | 2.8147 | 0.087696 | 2.133 | 0.98516 | 0.061387
223 | 460026 | 505764 | 3.4163 | 2.5376 | 0.06732 | 1.1957 | 0.88814 | 0.047124
224 | 460126 | 505764 | 3.0739 | 2.3181 | 0.063516 | 1.0758 | 0.81133 | 0.044461
225 | 460226 | 505764 | 2.8672 | 2.162 | 0.060504 | 1.0035 | 0.7567 | 0.042353
226 | 460326 | 505764 | 2.6204 | 1.9569 | 0.057192 | 0.91714 | 0.68493 | 0.040034
227 | 460426 | 505764 | 2.6675 | 1.9833 | 0.05757 | 0.93361 | 0.69417 | 0.040299
228 | 460526 | 505764 | 2.7426 | 1.9354 | 0.05709 | 0.9599 | 0.67738 | 0.039963
229 | 460626 | 505764 | 2.7008 | 1.8259 | 0.055902 | 0.94529 | 0.63907 | 0.039131
230 | 460726 | 505764 | 2.5826 | 1.7431 | 0.05517 | 0.9039 | 0.61009 | 0.038619
231 | 460826 | 505764 | 2.6392 | 1.7543 | 0.055542 | 0.92373 | 0.61401 | 0.038879
232 | 460926 | 505764 | 2.7944 | 1.8592 | 0.057102 | 0.97805 | 0.65071 | 0.039971
233 | 461026 | 505764 | 2.8329 | 1.8981 | 0.058122 | 0.99153 | 0.66432 | 0.040685
234 | 461126 | 505764 | 3.0039 | 2.0314 | 0.060558 | 1.0514 | 0.71099 | 0.042391
235 | 461226 | 505764 | 2.961 | 2.2106 | 0.06495 | 1.0363 | 0.77372 | 0.045465
236 | 461326 | 505764 | 3.2708 | 2.4258 | 0.069396 | 1.1448 | 0.84903 | 0.048577
237 | 461426 | 505764 | 3.7469 | 2.6331 | 0.075486 | 1.3114 | 0.9216 | 0.05284
238 | 461526 | 505764 | 4.2865 | 2.7191 | 0.078504 | 1.5003 | 0.95169 | 0.054953
239 | 461626 | 505764 | 3.8637 | 2.3624 | 0.07215 | 1.3523 | 0.82684 | 0.050505
240 | 461726 | 505764 | 3.5504 | 2.2214 | 0.069924 | 1.2426 | 0.77748 | 0.048947
241 | 461826 | 505764 | 3.1031 | 2.0634 | 0.067134 | 1.0861 | 0.72217 | 0.046994
242 | 462426 | 505764 | 3.4327 | 2.9394 | 0.073938 | 1.2014 | 1.0288 | 0.051757
243 | 462526 | 505764 | 3.1411 | 1.7905 | 0.063216 | 1.0994 | 0.62667 | 0.044251
244 | 462626 | 505764 | 2.976 | 1.6987 | 0.062094 | 1.0416 | 0.59456 | 0.043466
245 | 462726 | 505764 | 2.8956 | 1.6565 | 0.058818 | 1.0135 | 0.57977 | 0.041173
246 | 462826 | 505764 | 2.8519 | 1.6878 | 0.058512 | 0.99816 | 0.59074 | 0.040958
247 | 462926 | 505764 | 2.7875 | 1.6908 | 0.057144 | 0.97563 | 0.59177 | 0.040001
248 | 463026 | 505764 | 2.8488 | 1.695 | 0.05622 | 0.99709 | 0.59324 | 0.039354
249 | 463126 | 505764 | 2.68 | 1.6498 | 0.053958 | 0.93799 | 0.57742 | 0.037771
250 | 463226 | 505764 | 2.5956 | 1.6367 | 0.053208 | 0.90845 | 0.57284 | 0.037246
251 | 463326 | 505764 | 2.665 | 1.6988 | 0.055422 | 0.93275 | 0.59459 | 0.038795
252 | 463426 | 505764 | 2.8885 | 1.7356 | 0.057282 | 1.011 | 0.60747 | 0.040097
253 | 463526 | 505764 | 2.8516 | 1.7514 | 0.058968 | 0.99805 | 0.61301 | 0.041278
254 | 463626 | 505764 | 2.7826 | 1.721 | 0.058098 | 0.97391 | 0.60235 | 0.040669
255 | 463726 | 505764 | 2.6741 | 1.7023 | 0.057642 | 0.93594 | 0.59581 | 0.040349
256 | 463826 | 505764 | 2.497 | 1.6437 | 0.055518 | 0.87394 | 0.57531 | 0.038863
257 | 463926 | 505764 | 2.4544 | 1.6024 | 0.054588 | 0.85903 | 0.56084 | 0.038212
258 | 464026 | 505764 | 2.4505 | 1.5369 | 0.053118 | 0.85768 | 0.53791 | 0.037183
259 | 464126 | 505764 | 2.4067 | 1.4822 | 0.05202 | 0.84234 | 0.51877 | 0.036414
260 | 464226 | 505764 | 2.4125 | 1.4608 | 0.052332 | 0.84438 | 0.5113 | 0.036632
261 | 464326 | 505764 | 2.4058 | 1.4262 | 0.05217 | 0.84203 | 0.49916 | 0.036519
262 | 464426 | 505764 | 2.382 | 1.4045 | 0.052866 | 0.8337 | 0.49156 | 0.037006
263 | 464526 | 505764 | 2.5185 | 1.398 | 0.055068 | 0.88146 | 0.48932 | 0.038548
264 | 464626 | 505764 | 2.4926 | 1.4528 | 0.056004 | 0.87241 | 0.50848 | 0.039203
265 | 464726 | 505764 | 2.5832 | 1.6252 | 0.05865 | 0.90412 | 0.56882 | 0.041055
266 | 464826 | 505764 | 2.8342 | 1.9418 | 0.064014 | 0.99198 | 0.67964 | 0.04481
267 | 464926 | 505764 | 3.7827 | 2.3401 | 0.071184 | 1.3239 | 0.81904 | 0.049829
268 | 465026 | 505764 | 4.8549 | 3.1631 | 0.084072 | 1.6992 | 1.1071 | 0.05885
269 | 465126 | 505764 | 5.9869 | 3.4867 | 0.090888 | 2.0954 | 1.2204 | 0.063622
270 | 467926 | 505764 | 6.1636 | 2.7569 | 0.089886 | 2.1573 | 0.96492 | 0.06292
271 | 468026 | 505764 | 6.8428 | 2.7731 | 0.089394 | 2.395 | 0.97058 | 0.062576
272 | 468126 | 505764 | 5.6223 | 2.6781 | 0.087798 | 1.9678 | 0.93733 | 0.061459
273 | 468226 | 505764 | 5.4093 | 2.37 | 0.084432 | 1.8932 | 0.82951 | 0.059102
274 | 468326 | 505764 | 4.5849 | 1.8278 | 0.078354 | 1.6047 | 0.63972 | 0.054848
275 | 468426 | 505764 | 3.4655 | 1.5469 | 0.069672 | 1.2129 | 0.54142 | 0.04877
276 | 468526 | 505764 | 3.0945 | 1.5239 | 0.065568 | 1.0831 | 0.53336 | 0.045898
277 | 468626 | 505764 | 3.5173 | 1.5477 | 0.06894 | 1.2311 | 0.54168 | 0.048258
278 | 468726 | 505764 | 3.7689 | 1.6069 | 0.070914 | 1.3191 | 0.56241 | 0.04964
279 | 468826 | 505764 | 4.1858 | 1.6474 | 0.074694 | 1.465 | 0.5766 | 0.052286
280 | 470326 | 505764 | 4.5209 | 1.9704 | 0.065388 | 1.5823 | 0.68963 | 0.045772
281 | 470426 | 505764 | 4.2712 | 1.69 | 0.061614 | 1.4949 | 0.59152 | 0.04313
282 | 470526 | 505764 | 3.0947 | 1.3234 | 0.056178 | 1.0831 | 0.46319 | 0.039325
283 | 470626 | 505764 | 2.9975 | 1.3143 | 0.054144 | 1.0491 | 0.46 | 0.037901
284 | 470726 | 505764 | 2.7941 | 1.3225 | 0.052818 | 0.97795 | 0.46287 | 0.036973
285 | 470826 | 505764 | 2.6515 | 1.3568 | 0.052122 | 0.92803 | 0.47489 | 0.036485
286 | 470926 | 505764 | 3.1145 | 1.7918 | 0.056346 | 1.0901 | 0.62714 | 0.039442
287 | 471026 | 505764 | 4.1392 | 2.1974 | 0.065256 | 1.4487 | 0.76909 | 0.045679
288 | 471126 | 505764 | 4.6939 | 2.3106 | 0.072996 | 1.6429 | 0.80871 | 0.051097
289 | 471226 | 505764 | 5.6113 | 2.3207 | 0.076494 | 1.964 | 0.81224 | 0.053546
290 | 471326 | 505764 | 5.058 | 2.483 | 0.077802 | 1.7703 | 0.86907 | 0.054461
291 | 459626 | 505864 | 6.6966 | 3.7284 | 0.099264 | 2.3438 | 1.3049 | 0.069485
292 | 459726 | 505864 | 10.1275 | 3.7435 | 0.11593 | 3.5446 | 1.3102 | 0.081152
293 | 459826 | 505864 | 9.0123 | 3.0371 | 0.11054 | 3.1543 | 1.063 | 0.077377
294 | 459926 | 505864 | 5.9827 | 2.826 | 0.089016 | 2.094 | 0.98911 | 0.062311
295 | 460026 | 505864 | 3.8746 | 2.648 | 0.07056 | 1.3561 | 0.92681 | 0.049392
296 | 460126 | 505864 | 3.348 | 2.4773 | 0.06618 | 1.1718 | 0.86704 | 0.046326
297 | 460226 | 505864 | 3.1954 | 2.3988 | 0.064896 | 1.1184 | 0.8396 | 0.045427
298 | 460326 | 505864 | 3.0111 | 2.2662 | 0.063 | 1.0539 | 0.79318 | 0.0441
299 | 460426 | 505864 | 2.999 | 2.2312 | 0.062028 | 1.0497 | 0.78091 | 0.04342
300 | 460526 | 505864 | 2.9985 | 2.1525 | 0.0606 | 1.0495 | 0.75337 | 0.04242
301 | 460626 | 505864 | 2.8295 | 2.0714 | 0.059136 | 0.99033 | 0.725 | 0.041395
302 | 460726 | 505864 | 2.7837 | 2.0467 | 0.05901 | 0.97431 | 0.71634 | 0.041307
303 | 460826 | 505864 | 2.8098 | 1.982 | 0.058512 | 0.98342 | 0.6937 | 0.040958
304 | 460926 | 505864 | 2.902 | 1.9818 | 0.058986 | 1.0157 | 0.69363 | 0.04129
305 | 461026 | 505864 | 2.9733 | 1.9546 | 0.059172 | 1.0407 | 0.68412 | 0.04142
306 | 461126 | 505864 | 3.0123 | 2.0715 | 0.061812 | 1.0543 | 0.72501 | 0.043268
307 | 461226 | 505864 | 2.9285 | 2.0196 | 0.06354 | 1.025 | 0.70685 | 0.044478
308 | 461326 | 505864 | 3.2961 | 2.4236 | 0.070152 | 1.1536 | 0.84825 | 0.049106
309 | 461426 | 505864 | 3.851 | 2.5881 | 0.075642 | 1.3479 | 0.90583 | 0.052949
310 | 461526 | 505864 | 4.9959 | 3.25 | 0.084594 | 1.7486 | 1.1375 | 0.059216
311 | 461626 | 505864 | 4.3228 | 2.7516 | 0.075546 | 1.513 | 0.96306 | 0.052882
312 | 461726 | 505864 | 3.8605 | 2.5486 | 0.072834 | 1.3512 | 0.89201 | 0.050984
313 | 461826 | 505864 | 3.6086 | 2.3761 | 0.070824 | 1.263 | 0.83165 | 0.049577
314 | 462526 | 505864 | 3.2666 | 2.1444 | 0.06882 | 1.1433 | 0.75052 | 0.048174
315 | 462626 | 505864 | 3.1456 | 1.9134 | 0.06711 | 1.101 | 0.66968 | 0.046977
316 | 462726 | 505864 | 2.9867 | 1.7489 | 0.064002 | 1.0453 | 0.61211 | 0.044801
317 | 462826 | 505864 | 2.8914 | 1.7263 | 0.06087 | 1.012 | 0.60421 | 0.042609
318 | 462926 | 505864 | 2.8323 | 1.7361 | 0.05949 | 0.9913 | 0.60763 | 0.041643
319 | 463026 | 505864 | 2.9977 | 1.7164 | 0.05754 | 1.0492 | 0.60073 | 0.040278
320 | 463126 | 505864 | 2.8065 | 1.683 | 0.055308 | 0.98228 | 0.58905 | 0.038716
321 | 463226 | 505864 | 2.7069 | 1.682 | 0.055266 | 0.94742 | 0.58871 | 0.038686
322 | 463326 | 505864 | 2.8944 | 1.7403 | 0.057672 | 1.013 | 0.6091 | 0.04037
323 | 463426 | 505864 | 2.8973 | 1.7554 | 0.05892 | 1.0141 | 0.6144 | 0.041244
324 | 463526 | 505864 | 2.9038 | 1.7706 | 0.06123 | 1.0163 | 0.61971 | 0.042861
325 | 463626 | 505864 | 2.7621 | 1.75 | 0.061302 | 0.96675 | 0.6125 | 0.042911
326 | 463726 | 505864 | 2.6895 | 1.7327 | 0.060744 | 0.94132 | 0.60643 | 0.042521
327 | 463826 | 505864 | 2.651 | 1.6908 | 0.05871 | 0.92784 | 0.59177 | 0.041097
328 | 463926 | 505864 | 2.5372 | 1.6524 | 0.057726 | 0.88804 | 0.57833 | 0.040408
329 | 464026 | 505864 | 2.4761 | 1.5813 | 0.055518 | 0.86662 | 0.55347 | 0.038863
330 | 464126 | 505864 | 2.487 | 1.5292 | 0.054444 | 0.87047 | 0.53522 | 0.038111
331 | 464226 | 505864 | 2.4983 | 1.4914 | 0.054426 | 0.8744 | 0.52199 | 0.038098
332 | 464326 | 505864 | 2.5206 | 1.4475 | 0.053928 | 0.88222 | 0.50661 | 0.03775
333 | 464426 | 505864 | 2.5084 | 1.3997 | 0.053496 | 0.87793 | 0.48989 | 0.037447
334 | 464526 | 505864 | 2.4896 | 1.4015 | 0.055146 | 0.87136 | 0.49052 | 0.038602
335 | 464626 | 505864 | 2.539 | 1.492 | 0.056406 | 0.88865 | 0.5222 | 0.039484
336 | 464726 | 505864 | 2.624 | 1.7119 | 0.059976 | 0.91841 | 0.59917 | 0.041983
337 | 464826 | 505864 | 2.9476 | 2.0555 | 0.066144 | 1.0317 | 0.71943 | 0.046301
338 | 464926 | 505864 | 4.3082 | 2.5148 | 0.074274 | 1.5079 | 0.88017 | 0.051992
339 | 465026 | 505864 | 4.9635 | 3.2204 | 0.085302 | 1.7372 | 1.1271 | 0.059711
340 | 465126 | 505864 | 7.6297 | 3.6621 | 0.09624 | 2.6704 | 1.2817 | 0.067368
341 | 468026 | 505864 | 7.2978 | 2.6696 | 0.088656 | 2.5542 | 0.93436 | 0.062059
342 | 468126 | 505864 | 6.2457 | 2.6136 | 0.087612 | 2.186 | 0.91475 | 0.061328
343 | 468226 | 505864 | 5.7868 | 2.4286 | 0.085446 | 2.0254 | 0.85001 | 0.059812
344 | 468326 | 505864 | 4.1509 | 1.8607 | 0.079734 | 1.4528 | 0.65124 | 0.055814
345 | 468426 | 505864 | 3.4465 | 1.5945 | 0.071322 | 1.2063 | 0.55809 | 0.049925
346 | 468526 | 505864 | 3.5613 | 1.5843 | 0.070392 | 1.2465 | 0.55451 | 0.049274
347 | 468626 | 505864 | 3.8579 | 1.6248 | 0.071814 | 1.3502 | 0.56868 | 0.05027
348 | 468726 | 505864 | 3.8394 | 1.6443 | 0.072402 | 1.3438 | 0.57549 | 0.050681
349 | 470326 | 505864 | 5.2761 | 2.0847 | 0.071226 | 1.8466 | 0.72965 | 0.049858
350 | 470426 | 505864 | 4.9555 | 2.0725 | 0.069474 | 1.7344 | 0.72539 | 0.048632
351 | 470526 | 505864 | 4.3994 | 1.7877 | 0.062544 | 1.5398 | 0.62568 | 0.043781
352 | 470626 | 505864 | 3.3345 | 1.5292 | 0.056352 | 1.1671 | 0.53522 | 0.039446
353 | 470726 | 505864 | 2.8433 | 1.4071 | 0.053142 | 0.99516 | 0.4925 | 0.037199
354 | 470826 | 505864 | 2.6385 | 1.4311 | 0.051426 | 0.92349 | 0.50089 | 0.035998
355 | 470926 | 505864 | 2.6808 | 1.585 | 0.051918 | 0.93829 | 0.55474 | 0.036343
356 | 471026 | 505864 | 3.4325 | 2.1874 | 0.06231 | 1.2014 | 0.7656 | 0.043617
357 | 471126 | 505864 | 4.3498 | 2.4355 | 0.072054 | 1.5224 | 0.85243 | 0.050438
358 | 471226 | 505864 | 4.8496 | 2.4175 | 0.076908 | 1.6974 | 0.84614 | 0.053836
359 | 471326 | 505864 | 5.35 | 2.5727 | 0.078768 | 1.8725 | 0.90044 | 0.055138
360 | 459626 | 505964 | 6.9965 | 3.617 | 0.097872 | 2.4488 | 1.2659 | 0.06851
361 | 459726 | 505964 | 10.6351 | 3.852 | 0.11672 | 3.7223 | 1.3482 | 0.081707
362 | 459826 | 505964 | 10.0953 | 3.1443 | 0.11539 | 3.5333 | 1.1005 | 0.080774
363 | 459926 | 505964 | 8.0526 | 2.71 | 0.10051 | 2.8184 | 0.9485 | 0.070358
364 | 460026 | 505964 | 4.4331 | 2.8166 | 0.076902 | 1.5516 | 0.98582 | 0.053831
365 | 460126 | 505964 | 3.5707 | 2.6648 | 0.070404 | 1.2497 | 0.93268 | 0.049283
366 | 460226 | 505964 | 3.3911 | 2.5343 | 0.06732 | 1.1869 | 0.88702 | 0.047124
367 | 460326 | 505964 | 3.2758 | 2.4836 | 0.066486 | 1.1465 | 0.86926 | 0.04654
368 | 460426 | 505964 | 3.1824 | 2.4264 | 0.065634 | 1.1139 | 0.84924 | 0.045944
369 | 460526 | 505964 | 3.1335 | 2.2774 | 0.063234 | 1.0967 | 0.79711 | 0.044264
370 | 460626 | 505964 | 2.8744 | 2.2556 | 0.062508 | 1.006 | 0.78946 | 0.043756
371 | 460726 | 505964 | 2.8314 | 2.1854 | 0.06165 | 0.99099 | 0.7649 | 0.043155
372 | 460826 | 505964 | 2.9125 | 2.0646 | 0.06006 | 1.0194 | 0.72262 | 0.042042
373 | 460926 | 505964 | 2.9165 | 2.0046 | 0.059802 | 1.0208 | 0.7016 | 0.041861
374 | 461026 | 505964 | 3.0164 | 2.0218 | 0.060864 | 1.0557 | 0.70765 | 0.042605
375 | 461126 | 505964 | 3.014 | 2.1375 | 0.06381 | 1.0549 | 0.74811 | 0.044667
376 | 461226 | 505964 | 3.0165 | 2.0963 | 0.06513 | 1.0558 | 0.73369 | 0.045591
377 | 461326 | 505964 | 3.398 | 2.4457 | 0.071448 | 1.1893 | 0.85601 | 0.050014
378 | 461426 | 505964 | 4.2099 | 2.642 | 0.078444 | 1.4734 | 0.92469 | 0.054911
379 | 461526 | 505964 | 5.6482 | 3.4556 | 0.08697 | 1.9769 | 1.2095 | 0.060879
380 | 461626 | 505964 | 4.8521 | 3.3494 | 0.080892 | 1.6982 | 1.1723 | 0.056624
381 | 461726 | 505964 | 3.9505 | 3.0411 | 0.076926 | 1.3827 | 1.0644 | 0.053848
382 | 461826 | 505964 | 3.8916 | 2.9294 | 0.074946 | 1.3621 | 1.0253 | 0.052462
383 | 462526 | 505964 | 3.311 | 2.4911 | 0.072072 | 1.1588 | 0.87188 | 0.05045
384 | 462626 | 505964 | 3.1698 | 2.0608 | 0.069138 | 1.1094 | 0.72127 | 0.048397
385 | 462726 | 505964 | 3.0517 | 1.8484 | 0.067632 | 1.0681 | 0.64694 | 0.047342
386 | 462826 | 505964 | 3.0019 | 1.7448 | 0.063402 | 1.0507 | 0.61066 | 0.044381
387 | 462926 | 505964 | 2.9771 | 1.7499 | 0.060726 | 1.042 | 0.61245 | 0.042508
388 | 463026 | 505964 | 3.1105 | 1.7403 | 0.058752 | 1.0887 | 0.60912 | 0.041126
389 | 463126 | 505964 | 2.923 | 1.7096 | 0.056652 | 1.023 | 0.59835 | 0.039656
390 | 463226 | 505964 | 2.8988 | 1.7197 | 0.057036 | 1.0146 | 0.60191 | 0.039925
391 | 463326 | 505964 | 2.9136 | 1.7422 | 0.05859 | 1.0198 | 0.60976 | 0.041013
392 | 463426 | 505964 | 2.9155 | 1.7456 | 0.060282 | 1.0204 | 0.61097 | 0.042197
393 | 463526 | 505964 | 2.8991 | 1.7703 | 0.063036 | 1.0147 | 0.61961 | 0.044125
394 | 463626 | 505964 | 2.9144 | 1.7575 | 0.065322 | 1.02 | 0.61513 | 0.045725
395 | 463726 | 505964 | 2.8693 | 1.7425 | 0.065268 | 1.0043 | 0.60987 | 0.045688
396 | 463826 | 505964 | 2.8054 | 1.7158 | 0.062736 | 0.98189 | 0.60052 | 0.043915
397 | 463926 | 505964 | 2.5564 | 1.6834 | 0.061398 | 0.89472 | 0.58919 | 0.042979
398 | 464026 | 505964 | 2.5034 | 1.6391 | 0.059676 | 0.87619 | 0.57368 | 0.041773
399 | 464126 | 505964 | 2.5128 | 1.5679 | 0.057156 | 0.87947 | 0.54878 | 0.040009
400 | 464226 | 505964 | 2.5466 | 1.513 | 0.056172 | 0.89133 | 0.52954 | 0.03932
401 | 464326 | 505964 | 2.5905 | 1.4764 | 0.056292 | 0.90666 | 0.51673 | 0.039404
402 | 464426 | 505964 | 2.5534 | 1.4395 | 0.05652 | 0.89368 | 0.50382 | 0.039564
403 | 464526 | 505964 | 2.5374 | 1.5138 | 0.057468 | 0.88811 | 0.52984 | 0.040228
404 | 464626 | 505964 | 2.6102 | 1.6343 | 0.059016 | 0.91357 | 0.57199 | 0.041311
405 | 464726 | 505964 | 2.811 | 1.8563 | 0.06261 | 0.98385 | 0.64969 | 0.043827
406 | 464826 | 505964 | 3.0091 | 2.1167 | 0.067338 | 1.0532 | 0.74084 | 0.047137
407 | 464926 | 505964 | 4.3392 | 2.5006 | 0.07431 | 1.5187 | 0.87522 | 0.052017
408 | 465026 | 505964 | 5.0407 | 3.177 | 0.084786 | 1.7642 | 1.112 | 0.05935
409 | 465126 | 505964 | 7.8122 | 3.6398 | 0.096012 | 2.7343 | 1.2739 | 0.067208
410 | 468026 | 505964 | 8.4508 | 2.4743 | 0.086988 | 2.9578 | 0.86601 | 0.060892
411 | 468126 | 505964 | 7.1138 | 2.4724 | 0.086646 | 2.4898 | 0.86535 | 0.060652
412 | 468226 | 505964 | 5.9834 | 2.3893 | 0.085512 | 2.0942 | 0.83625 | 0.059858
413 | 468326 | 505964 | 4.4471 | 1.94 | 0.080904 | 1.5565 | 0.67898 | 0.056633
414 | 468426 | 505964 | 3.9266 | 1.6494 | 0.073842 | 1.3743 | 0.57729 | 0.051689
415 | 468526 | 505964 | 3.913 | 1.638 | 0.072486 | 1.3695 | 0.57331 | 0.05074
416 | 468626 | 505964 | 3.9516 | 1.6604 | 0.07341 | 1.3831 | 0.58114 | 0.051387
417 | 468726 | 505964 | 4.1252 | 1.6755 | 0.074196 | 1.4438 | 0.58641 | 0.051937
418 | 470326 | 505964 | 5.2234 | 1.9972 | 0.073572 | 1.8282 | 0.69902 | 0.0515
419 | 470426 | 505964 | 5.6814 | 2.1181 | 0.073908 | 1.9885 | 0.74132 | 0.051736
420 | 470526 | 505964 | 4.8658 | 2.0847 | 0.070992 | 1.703 | 0.72964 | 0.049694
421 | 470626 | 505964 | 4.1368 | 1.9813 | 0.063168 | 1.4479 | 0.69345 | 0.044218
422 | 470726 | 505964 | 2.8367 | 1.6346 | 0.054966 | 0.99284 | 0.57211 | 0.038476
423 | 470826 | 505964 | 2.6865 | 1.5558 | 0.052092 | 0.94029 | 0.54451 | 0.036464
424 | 470926 | 505964 | 2.5507 | 1.5664 | 0.050916 | 0.89273 | 0.54823 | 0.035641
425 | 471026 | 505964 | 2.8822 | 2.0111 | 0.056112 | 1.0088 | 0.7039 | 0.039278
426 | 471126 | 505964 | 4.1051 | 2.4933 | 0.067878 | 1.4368 | 0.87265 | 0.047515
427 | 471226 | 505964 | 4.704 | 2.5897 | 0.076176 | 1.6464 | 0.90638 | 0.053323
428 | 471326 | 505964 | 5.7057 | 2.7164 | 0.07944 | 1.997 | 0.95076 | 0.055608
429 | 459626 | 506064 | 7.2457 | 3.4694 | 0.095856 | 2.536 | 1.2143 | 0.067099
430 | 459726 | 506064 | 11.6619 | 3.8816 | 0.11668 | 4.0817 | 1.3585 | 0.081677
431 | 459826 | 506064 | 10.4721 | 3.201 | 0.11782 | 3.6652 | 1.1204 | 0.082471
432 | 459926 | 506064 | 10.4335 | 2.8961 | 0.10812 | 3.6517 | 1.0136 | 0.075684
433 | 460026 | 506064 | 4.9877 | 2.887 | 0.084372 | 1.7457 | 1.0104 | 0.05906
434 | 460126 | 506064 | 4.4008 | 2.8931 | 0.078732 | 1.5403 | 1.0126 | 0.055112
435 | 460226 | 506064 | 4.2561 | 2.7579 | 0.074964 | 1.4896 | 0.96526 | 0.052475
436 | 460326 | 506064 | 3.479 | 2.6809 | 0.070764 | 1.2176 | 0.9383 | 0.049535
437 | 460426 | 506064 | 3.2625 | 2.5589 | 0.068058 | 1.1419 | 0.89561 | 0.047641
438 | 460526 | 506064 | 3.1825 | 2.4456 | 0.066144 | 1.1139 | 0.85595 | 0.046301
439 | 460626 | 506064 | 3.0543 | 2.3935 | 0.065604 | 1.069 | 0.83773 | 0.045923
440 | 460726 | 506064 | 2.9827 | 2.231 | 0.062976 | 1.044 | 0.78084 | 0.044083
441 | 460826 | 506064 | 2.9167 | 2.0683 | 0.061002 | 1.0209 | 0.72391 | 0.042701
442 | 460926 | 506064 | 2.9949 | 2.0431 | 0.06111 | 1.0482 | 0.71509 | 0.042777
443 | 461026 | 506064 | 3.0528 | 1.9684 | 0.061434 | 1.0685 | 0.68895 | 0.043004
444 | 461126 | 506064 | 3.0188 | 2.0447 | 0.063966 | 1.0566 | 0.71564 | 0.044776
445 | 461226 | 506064 | 3.1642 | 2.1313 | 0.066378 | 1.1075 | 0.74594 | 0.046465
446 | 461326 | 506064 | 3.6861 | 2.5646 | 0.075024 | 1.2901 | 0.89761 | 0.052517
447 | 461426 | 506064 | 4.4974 | 2.8733 | 0.080592 | 1.5741 | 1.0056 | 0.056414
448 | 461526 | 506064 | 5.5579 | 3.7682 | 0.090084 | 1.9453 | 1.3189 | 0.063059
449 | 461626 | 506064 | 5.872 | 4.173 | 0.093066 | 2.0552 | 1.4605 | 0.065146
450 | 461726 | 506064 | 4.7027 | 3.5695 | 0.081312 | 1.646 | 1.2493 | 0.056918
451 | 461826 | 506064 | 4.309 | 3.442 | 0.079104 | 1.5081 | 1.2047 | 0.055373
452 | 462526 | 506064 | 3.5196 | 2.8323 | 0.07488 | 1.2318 | 0.9913 | 0.052416
453 | 462626 | 506064 | 3.5245 | 2.4309 | 0.072738 | 1.2336 | 0.85082 | 0.050917
454 | 462726 | 506064 | 3.1374 | 1.9113 | 0.068994 | 1.0981 | 0.66895 | 0.048296
455 | 462826 | 506064 | 3.0962 | 1.754 | 0.065172 | 1.0837 | 0.61388 | 0.04562
456 | 462926 | 506064 | 3.1243 | 1.7663 | 0.062616 | 1.0935 | 0.61821 | 0.043831
457 | 463026 | 506064 | 3.1101 | 1.7591 | 0.060036 | 1.0885 | 0.61567 | 0.042025
458 | 463126 | 506064 | 3.0503 | 1.74 | 0.05871 | 1.0676 | 0.609 | 0.041097
459 | 463226 | 506064 | 2.9829 | 1.7387 | 0.05856 | 1.044 | 0.60856 | 0.040992
460 | 463326 | 506064 | 2.9324 | 1.7534 | 0.059982 | 1.0263 | 0.61369 | 0.041987
461 | 463426 | 506064 | 2.942 | 1.7531 | 0.061452 | 1.0297 | 0.61359 | 0.043016
462 | 463526 | 506064 | 2.8787 | 1.7683 | 0.06447 | 1.0075 | 0.6189 | 0.045129
463 | 463626 | 506064 | 3.2714 | 1.7542 | 0.070638 | 1.145 | 0.61396 | 0.049447
464 | 463726 | 506064 | 3.3101 | 1.7479 | 0.07116 | 1.1585 | 0.61178 | 0.049812
465 | 463826 | 506064 | 3.2656 | 1.7123 | 0.068238 | 1.143 | 0.59931 | 0.047767
466 | 463926 | 506064 | 2.8466 | 1.6889 | 0.06552 | 0.99631 | 0.5911 | 0.045864
467 | 464026 | 506064 | 2.8173 | 1.6563 | 0.064476 | 0.98606 | 0.57971 | 0.045133
468 | 464126 | 506064 | 2.5978 | 1.6017 | 0.060768 | 0.90923 | 0.56058 | 0.042538
469 | 464226 | 506064 | 2.6304 | 1.5379 | 0.058572 | 0.92063 | 0.53828 | 0.041
470 | 464326 | 506064 | 2.6301 | 1.4983 | 0.05868 | 0.92053 | 0.5244 | 0.041076
471 | 464426 | 506064 | 2.5907 | 1.5627 | 0.059178 | 0.90674 | 0.54696 | 0.041425
472 | 464526 | 506064 | 2.6102 | 1.6297 | 0.059496 | 0.91358 | 0.57041 | 0.041647
473 | 464626 | 506064 | 2.6941 | 1.8069 | 0.062112 | 0.94294 | 0.63243 | 0.043478
474 | 464726 | 506064 | 2.9887 | 2.0599 | 0.066498 | 1.0461 | 0.72096 | 0.046549
475 | 464826 | 506064 | 2.9852 | 2.262 | 0.069534 | 1.0448 | 0.79171 | 0.048674
476 | 464926 | 506064 | 4.322 | 2.539 | 0.075048 | 1.5127 | 0.88863 | 0.052534
477 | 465026 | 506064 | 4.7748 | 3.064 | 0.083058 | 1.6712 | 1.0724 | 0.058141
478 | 465126 | 506064 | 6.9154 | 3.5501 | 0.09408 | 2.4204 | 1.2425 | 0.065856
479 | 468126 | 506064 | 7.1925 | 2.3349 | 0.085524 | 2.5174 | 0.8172 | 0.059867
480 | 468226 | 506064 | 5.3824 | 2.2993 | 0.085056 | 1.8838 | 0.80476 | 0.059539
481 | 468326 | 506064 | 5.1652 | 2.0713 | 0.082716 | 1.8078 | 0.72495 | 0.057901
482 | 468426 | 506064 | 4.4559 | 1.6784 | 0.076896 | 1.5596 | 0.58742 | 0.053827
483 | 468526 | 506064 | 4.0194 | 1.6767 | 0.07446 | 1.4068 | 0.58685 | 0.052122
484 | 468626 | 506064 | 4.1334 | 1.6873 | 0.074844 | 1.4467 | 0.59057 | 0.052391
485 | 470326 | 506064 | 5.0451 | 1.8322 | 0.07332 | 1.7658 | 0.64127 | 0.051324
486 | 470426 | 506064 | 5.5915 | 2.0378 | 0.075672 | 1.957 | 0.71322 | 0.05297
487 | 470526 | 506064 | 5.1954 | 2.1491 | 0.074862 | 1.8184 | 0.7522 | 0.052403
488 | 470626 | 506064 | 4.4077 | 2.1777 | 0.067812 | 1.5427 | 0.76219 | 0.047468
489 | 470726 | 506064 | 2.972 | 1.8841 | 0.056784 | 1.0402 | 0.65943 | 0.039749
490 | 470826 | 506064 | 2.7073 | 1.7032 | 0.05277 | 0.94756 | 0.59614 | 0.036939
491 | 470926 | 506064 | 2.6664 | 1.7042 | 0.051504 | 0.93324 | 0.59649 | 0.036053
492 | 471026 | 506064 | 2.6851 | 1.8337 | 0.05181 | 0.93979 | 0.64178 | 0.036267
493 | 471126 | 506064 | 3.6508 | 2.3908 | 0.062208 | 1.2778 | 0.83678 | 0.043546
494 | 471226 | 506064 | 4.5041 | 2.6829 | 0.073872 | 1.5764 | 0.93902 | 0.05171
495 | 471326 | 506064 | 5.8194 | 2.9556 | 0.079482 | 2.0368 | 1.0345 | 0.055637
496 | 471426 | 506064 | 5.5014 | 2.9748 | 0.080166 | 1.9255 | 1.0412 | 0.056116
497 | 459726 | 506164 | 9.6278 | 3.8293 | 0.11362 | 3.3697 | 1.3403 | 0.079531
498 | 459826 | 506164 | 11.5039 | 3.4319 | 0.11959 | 4.0264 | 1.2012 | 0.08371
499 | 459926 | 506164 | 11.6388 | 3.022 | 0.11327 | 4.0736 | 1.0577 | 0.079288
500 | 460026 | 506164 | 6.0461 | 2.837 | 0.0924 | 2.1161 | 0.99295 | 0.06468
501 | 460126 | 506164 | 6.2149 | 2.8644 | 0.0885 | 2.1752 | 1.0026 | 0.06195
502 | 460226 | 506164 | 5.4531 | 2.8643 | 0.084702 | 1.9086 | 1.0025 | 0.059291
503 | 460326 | 506164 | 3.8858 | 2.7572 | 0.073224 | 1.36 | 0.96503 | 0.051257
504 | 460426 | 506164 | 3.404 | 2.6629 | 0.070338 | 1.1914 | 0.93202 | 0.049237
505 | 460526 | 506164 | 3.2091 | 2.5311 | 0.068154 | 1.1232 | 0.8859 | 0.047708
506 | 460626 | 506164 | 3.2389 | 2.3824 | 0.066246 | 1.1336 | 0.83385 | 0.046372
507 | 460726 | 506164 | 3.0531 | 2.2429 | 0.064806 | 1.0686 | 0.78502 | 0.045364
508 | 460826 | 506164 | 2.9717 | 2.1288 | 0.062532 | 1.0401 | 0.74508 | 0.043772
509 | 460926 | 506164 | 3.0676 | 2.0026 | 0.062022 | 1.0736 | 0.7009 | 0.043415
510 | 461026 | 506164 | 3.0852 | 1.9675 | 0.061902 | 1.0798 | 0.68864 | 0.043331
511 | 461126 | 506164 | 3.0234 | 2.0932 | 0.065352 | 1.0582 | 0.73264 | 0.045746
512 | 461226 | 506164 | 3.328 | 2.2007 | 0.068286 | 1.1648 | 0.77023 | 0.0478
513 | 461326 | 506164 | 3.7897 | 2.3783 | 0.073908 | 1.3264 | 0.83241 | 0.051736
514 | 461426 | 506164 | 4.5369 | 2.8911 | 0.079872 | 1.5879 | 1.0119 | 0.05591
515 | 461526 | 506164 | 5.383 | 3.7642 | 0.089166 | 1.884 | 1.3175 | 0.062416
516 | 461626 | 506164 | 6.2016 | 4.5114 | 0.098016 | 2.1706 | 1.579 | 0.068611
517 | 461726 | 506164 | 5.637 | 4.2159 | 0.089232 | 1.9729 | 1.4756 | 0.062462
518 | 461826 | 506164 | 4.6352 | 3.8367 | 0.082632 | 1.6223 | 1.3428 | 0.057842
519 | 462526 | 506164 | 4.1463 | 3.6344 | 0.083682 | 1.4512 | 1.272 | 0.058577
520 | 462626 | 506164 | 3.6204 | 2.5503 | 0.073914 | 1.2671 | 0.89262 | 0.05174
521 | 462726 | 506164 | 3.2343 | 2.0251 | 0.07062 | 1.132 | 0.70879 | 0.049434
522 | 462826 | 506164 | 3.1971 | 1.7802 | 0.06933 | 1.119 | 0.62306 | 0.048531
523 | 462926 | 506164 | 3.1409 | 1.7786 | 0.064998 | 1.0993 | 0.6225 | 0.045499
524 | 463026 | 506164 | 3.0966 | 1.7557 | 0.061626 | 1.0838 | 0.61448 | 0.043138
525 | 463126 | 506164 | 3.0344 | 1.7482 | 0.060102 | 1.062 | 0.61186 | 0.042071
526 | 463226 | 506164 | 2.9699 | 1.7525 | 0.059976 | 1.0395 | 0.61339 | 0.041983
527 | 463326 | 506164 | 2.9505 | 1.7618 | 0.06126 | 1.0327 | 0.61664 | 0.042882
528 | 463426 | 506164 | 2.9207 | 1.7616 | 0.063168 | 1.0222 | 0.61657 | 0.044218
529 | 463526 | 506164 | 3.0686 | 1.7475 | 0.066474 | 1.074 | 0.61161 | 0.046532
530 | 463626 | 506164 | 3.3524 | 1.7849 | 0.072354 | 1.1733 | 0.62472 | 0.050648
531 | 463726 | 506164 | 3.3782 | 1.8938 | 0.074862 | 1.1824 | 0.66282 | 0.052403
532 | 463826 | 506164 | 3.4639 | 1.881 | 0.073566 | 1.2124 | 0.65835 | 0.051496
533 | 463926 | 506164 | 3.2911 | 1.8412 | 0.072078 | 1.1519 | 0.64443 | 0.050455
534 | 464026 | 506164 | 3.3421 | 1.8166 | 0.06942 | 1.1697 | 0.6358 | 0.048594
535 | 464126 | 506164 | 2.8948 | 1.689 | 0.065178 | 1.0132 | 0.59115 | 0.045625
536 | 464226 | 506164 | 2.7394 | 1.58 | 0.061398 | 0.95877 | 0.55299 | 0.042979
537 | 464326 | 506164 | 2.6517 | 1.6122 | 0.060846 | 0.9281 | 0.56428 | 0.042592
538 | 464426 | 506164 | 2.6299 | 1.7334 | 0.062244 | 0.92046 | 0.6067 | 0.043571
539 | 464526 | 506164 | 2.8302 | 1.8888 | 0.064356 | 0.99058 | 0.66107 | 0.045049
540 | 464626 | 506164 | 3.0219 | 2.1114 | 0.068004 | 1.0577 | 0.739 | 0.047603
541 | 464726 | 506164 | 3.632 | 2.3033 | 0.071094 | 1.2712 | 0.80616 | 0.049766
542 | 464826 | 506164 | 4.1517 | 2.4226 | 0.073614 | 1.4531 | 0.84792 | 0.05153
543 | 464926 | 506164 | 4.2393 | 2.5717 | 0.075762 | 1.4838 | 0.90009 | 0.053033
544 | 465026 | 506164 | 4.4494 | 2.9541 | 0.081522 | 1.5573 | 1.0339 | 0.057065
545 | 465126 | 506164 | 6.1259 | 3.4637 | 0.092688 | 2.1441 | 1.2123 | 0.064882
546 | 465226 | 506164 | 9.7098 | 3.6991 | 0.10823 | 3.3984 | 1.2947 | 0.075764
547 | 468026 | 506164 | 7.4642 | 2.1515 | 0.08382 | 2.6125 | 0.75301 | 0.058674
548 | 468126 | 506164 | 6.7634 | 2.1935 | 0.084276 | 2.3672 | 0.76774 | 0.058993
549 | 468226 | 506164 | 5.3592 | 2.1778 | 0.08418 | 1.8757 | 0.76225 | 0.058926
550 | 468326 | 506164 | 5.1795 | 2.0526 | 0.083034 | 1.8128 | 0.7184 | 0.058124
551 | 468426 | 506164 | 4.5895 | 1.6836 | 0.078702 | 1.6063 | 0.58925 | 0.055091
552 | 468526 | 506164 | 4.1594 | 1.6955 | 0.07554 | 1.4558 | 0.59341 | 0.052878
553 | 468626 | 506164 | 4.2937 | 1.7038 | 0.076902 | 1.5028 | 0.59633 | 0.053831
554 | 470226 | 506164 | 4.5172 | 1.6421 | 0.069888 | 1.581 | 0.57475 | 0.048922
555 | 470326 | 506164 | 4.9865 | 1.8609 | 0.07365 | 1.7453 | 0.65132 | 0.051555
556 | 470426 | 506164 | 5.1811 | 2.0982 | 0.076788 | 1.8134 | 0.73436 | 0.053752
557 | 470526 | 506164 | 5.0105 | 2.1585 | 0.076812 | 1.7537 | 0.75546 | 0.053768
558 | 470626 | 506164 | 4.4807 | 2.3087 | 0.070188 | 1.5682 | 0.80806 | 0.049132
559 | 470726 | 506164 | 3.2598 | 2.093 | 0.060108 | 1.1409 | 0.73254 | 0.042076
560 | 470826 | 506164 | 2.7351 | 1.8067 | 0.052992 | 0.95728 | 0.63234 | 0.037094
561 | 470926 | 506164 | 2.6767 | 1.8221 | 0.052128 | 0.93685 | 0.63772 | 0.03649
562 | 471026 | 506164 | 2.7128 | 1.8823 | 0.052002 | 0.94947 | 0.65879 | 0.036401
563 | 471126 | 506164 | 3.0116 | 2.1066 | 0.055146 | 1.0541 | 0.7373 | 0.038602
564 | 471226 | 506164 | 4.4201 | 2.7279 | 0.070476 | 1.547 | 0.95478 | 0.049333
565 | 471326 | 506164 | 5.4048 | 3.1562 | 0.07917 | 1.8917 | 1.1047 | 0.055419
566 | 471426 | 506164 | 5.4413 | 3.2197 | 0.08076 | 1.9045 | 1.1269 | 0.056532
567 | 459726 | 506264 | 9.1416 | 3.7102 | 0.11143 | 3.1996 | 1.2986 | 0.077998
568 | 459826 | 506264 | 11.8148 | 3.5965 | 0.11942 | 4.1352 | 1.2588 | 0.083593
569 | 459926 | 506264 | 10.6895 | 3.6214 | 0.11988 | 3.7413 | 1.2675 | 0.083916
570 | 460026 | 506264 | 9.3932 | 3.3201 | 0.1147 | 3.2876 | 1.162 | 0.080291
571 | 460126 | 506264 | 9.4642 | 2.9785 | 0.10897 | 3.3125 | 1.0425 | 0.076276
572 | 460226 | 506264 | 6.2254 | 2.8245 | 0.091332 | 2.1789 | 0.98856 | 0.063932
573 | 460326 | 506264 | 4.1497 | 2.8166 | 0.077328 | 1.4524 | 0.98582 | 0.05413
574 | 460426 | 506264 | 3.9679 | 2.7965 | 0.075 | 1.3888 | 0.97876 | 0.0525
575 | 460526 | 506264 | 3.4318 | 2.4959 | 0.068934 | 1.2011 | 0.87358 | 0.048254
576 | 460626 | 506264 | 3.2779 | 2.297 | 0.06627 | 1.1473 | 0.80396 | 0.046389
577 | 460726 | 506264 | 3.171 | 2.1364 | 0.06471 | 1.1099 | 0.74775 | 0.045297
578 | 460826 | 506264 | 3.1215 | 2.0969 | 0.064446 | 1.0925 | 0.7339 | 0.045112
579 | 460926 | 506264 | 3.1559 | 2.095 | 0.064794 | 1.1046 | 0.73325 | 0.045356
580 | 461026 | 506264 | 3.0757 | 2.0813 | 0.065088 | 1.0765 | 0.72847 | 0.045562
581 | 461126 | 506264 | 3.1107 | 2.1532 | 0.067092 | 1.0887 | 0.75363 | 0.046964
582 | 461226 | 506264 | 3.4084 | 2.2324 | 0.069654 | 1.1929 | 0.78134 | 0.048758
583 | 461326 | 506264 | 3.8169 | 2.3479 | 0.073734 | 1.3359 | 0.82178 | 0.051614
584 | 461426 | 506264 | 4.5055 | 2.8359 | 0.07779 | 1.5769 | 0.99256 | 0.054453
585 | 461526 | 506264 | 5.381 | 3.7014 | 0.087024 | 1.8834 | 1.2955 | 0.060917
586 | 461626 | 506264 | 6.2521 | 4.6328 | 0.099156 | 2.1882 | 1.6215 | 0.069409
587 | 461726 | 506264 | 6.8498 | 4.8973 | 0.1018 | 2.3974 | 1.7141 | 0.071261
588 | 461826 | 506264 | 5.3643 | 4.2989 | 0.089046 | 1.8775 | 1.5046 | 0.062332
589 | 462626 | 506264 | 3.7871 | 2.8917 | 0.077322 | 1.3255 | 1.0121 | 0.054125
590 | 462726 | 506264 | 3.2905 | 2.323 | 0.073794 | 1.1517 | 0.81306 | 0.051656
591 | 462826 | 506264 | 3.3083 | 2.0174 | 0.072468 | 1.1579 | 0.70608 | 0.050728
592 | 462926 | 506264 | 3.19 | 1.7754 | 0.070788 | 1.1165 | 0.6214 | 0.049552
593 | 463026 | 506264 | 3.0836 | 1.7747 | 0.065646 | 1.0792 | 0.62113 | 0.045952
594 | 463126 | 506264 | 3.0384 | 1.7672 | 0.062274 | 1.0634 | 0.61853 | 0.043592
595 | 463226 | 506264 | 2.9585 | 1.7652 | 0.062028 | 1.0355 | 0.61782 | 0.04342
596 | 463326 | 506264 | 2.9685 | 1.7701 | 0.064146 | 1.039 | 0.61954 | 0.044902
597 | 463426 | 506264 | 2.9747 | 1.7367 | 0.065166 | 1.0411 | 0.60785 | 0.045616
598 | 463526 | 506264 | 3.2132 | 1.7025 | 0.06987 | 1.1246 | 0.59586 | 0.048909
599 | 463626 | 506264 | 3.5693 | 1.8342 | 0.074832 | 1.2493 | 0.64197 | 0.052382
600 | 463726 | 506264 | 4.0447 | 2.1104 | 0.077676 | 1.4157 | 0.73864 | 0.054373
601 | 463826 | 506264 | 3.6077 | 2.178 | 0.07746 | 1.2627 | 0.76231 | 0.054222
602 | 463926 | 506264 | 3.4954 | 2.1392 | 0.075822 | 1.2234 | 0.74873 | 0.053075
603 | 464026 | 506264 | 3.4699 | 2.0788 | 0.074112 | 1.2145 | 0.72758 | 0.051878
604 | 464126 | 506264 | 3.1628 | 1.8995 | 0.068676 | 1.107 | 0.66483 | 0.048073
605 | 464226 | 506264 | 2.8418 | 1.7517 | 0.064398 | 0.99461 | 0.61308 | 0.045079
606 | 464326 | 506264 | 2.8407 | 1.8127 | 0.064488 | 0.99424 | 0.63443 | 0.045142
607 | 464426 | 506264 | 2.9801 | 2.0272 | 0.067884 | 1.043 | 0.7095 | 0.047519
608 | 464526 | 506264 | 3.2297 | 2.2039 | 0.070104 | 1.1304 | 0.77136 | 0.049073
609 | 464626 | 506264 | 3.8475 | 2.4244 | 0.074382 | 1.3466 | 0.84856 | 0.052067
610 | 464726 | 506264 | 4.3741 | 2.5359 | 0.075828 | 1.531 | 0.88755 | 0.05308
611 | 464826 | 506264 | 4.4406 | 2.6399 | 0.077106 | 1.5542 | 0.92398 | 0.053974
612 | 464926 | 506264 | 4.0325 | 2.6635 | 0.077298 | 1.4114 | 0.93222 | 0.054109
613 | 465026 | 506264 | 4.2315 | 2.9084 | 0.081198 | 1.481 | 1.0179 | 0.056839
614 | 465126 | 506264 | 6.5047 | 3.4219 | 0.092658 | 2.2766 | 1.1977 | 0.064861
615 | 465226 | 506264 | 10.3652 | 3.666 | 0.10805 | 3.6278 | 1.2831 | 0.075638
616 | 465326 | 506264 | 18.8172 | 3.1467 | 0.11612 | 6.586 | 1.1013 | 0.081287
617 | 468026 | 506264 | 6.7287 | 1.9818 | 0.081954 | 2.3551 | 0.69365 | 0.057368
618 | 468126 | 506264 | 6.2742 | 2.0128 | 0.082428 | 2.196 | 0.70447 | 0.0577
619 | 468226 | 506264 | 5.3794 | 2.0161 | 0.082716 | 1.8828 | 0.70565 | 0.057901
620 | 468326 | 506264 | 5.4055 | 1.9698 | 0.082686 | 1.8919 | 0.68943 | 0.05788
621 | 468426 | 506264 | 4.726 | 1.6957 | 0.078978 | 1.6541 | 0.59348 | 0.055285
622 | 468526 | 506264 | 4.3083 | 1.7126 | 0.0765 | 1.5079 | 0.59941 | 0.05355
623 | 468626 | 506264 | 4.3566 | 1.6992 | 0.077964 | 1.5248 | 0.59471 | 0.054575
624 | 470226 | 506264 | 4.4377 | 1.684 | 0.070758 | 1.5532 | 0.58941 | 0.049531
625 | 470326 | 506264 | 4.4822 | 1.9881 | 0.075156 | 1.5688 | 0.69582 | 0.052609
626 | 470426 | 506264 | 5.1295 | 2.2212 | 0.078228 | 1.7953 | 0.77742 | 0.05476
627 | 470526 | 506264 | 5.3501 | 2.2529 | 0.07821 | 1.8725 | 0.78853 | 0.054747
628 | 470626 | 506264 | 4.5176 | 2.4253 | 0.071694 | 1.5812 | 0.84885 | 0.050186
629 | 470726 | 506264 | 3.3232 | 2.24 | 0.061314 | 1.1631 | 0.78401 | 0.04292
630 | 470826 | 506264 | 2.9419 | 1.9622 | 0.054582 | 1.0297 | 0.68678 | 0.038207
631 | 470926 | 506264 | 2.7843 | 1.9242 | 0.053058 | 0.97452 | 0.67346 | 0.037141
632 | 471026 | 506264 | 2.9263 | 2.0054 | 0.054048 | 1.0242 | 0.7019 | 0.037834
633 | 471126 | 506264 | 3.1324 | 2.0646 | 0.054228 | 1.0963 | 0.72261 | 0.03796
634 | 471226 | 506264 | 4.0026 | 2.6239 | 0.064764 | 1.4009 | 0.91837 | 0.045335
635 | 471326 | 506264 | 5.0197 | 3.225 | 0.076308 | 1.7569 | 1.1288 | 0.053416
636 | 471426 | 506264 | 6.4188 | 3.5072 | 0.080988 | 2.2466 | 1.2275 | 0.056692
637 | 459826 | 506364 | 11.0191 | 3.5979 | 0.11645 | 3.8567 | 1.2593 | 0.081518
638 | 459926 | 506364 | 12.1563 | 3.9751 | 0.12077 | 4.2547 | 1.3913 | 0.084542
639 | 460026 | 506364 | 12.2334 | 4.2227 | 0.12232 | 4.2817 | 1.4779 | 0.085621
640 | 460126 | 506364 | 13.4403 | 4.2826 | 0.12276 | 4.7041 | 1.4989 | 0.085932
641 | 460226 | 506364 | 11.6117 | 3.6234 | 0.11549 | 4.0641 | 1.2682 | 0.080846
642 | 460326 | 506364 | 6.4463 | 2.8184 | 0.091692 | 2.2562 | 0.98645 | 0.064184
643 | 460426 | 506364 | 6.3054 | 2.8061 | 0.091128 | 2.2069 | 0.98214 | 0.06379
644 | 460526 | 506364 | 3.8118 | 2.6233 | 0.0726 | 1.3341 | 0.91814 | 0.05082
645 | 460626 | 506364 | 3.4103 | 2.1863 | 0.066348 | 1.1936 | 0.76521 | 0.046444
646 | 460726 | 506364 | 3.2725 | 2.1395 | 0.065286 | 1.1454 | 0.74882 | 0.0457
647 | 460826 | 506364 | 3.2071 | 2.1416 | 0.065544 | 1.1225 | 0.74957 | 0.045881
648 | 460926 | 506364 | 3.2597 | 2.2019 | 0.067158 | 1.1409 | 0.77066 | 0.047011
649 | 461026 | 506364 | 3.2429 | 2.2079 | 0.068076 | 1.135 | 0.77275 | 0.047653
650 | 461126 | 506364 | 3.3024 | 2.2139 | 0.06891 | 1.1559 | 0.77486 | 0.048237
651 | 461226 | 506364 | 3.4611 | 2.2872 | 0.071496 | 1.2114 | 0.80053 | 0.050047
652 | 461326 | 506364 | 3.9311 | 2.3569 | 0.074172 | 1.3759 | 0.82493 | 0.05192
653 | 461426 | 506364 | 4.7091 | 3.0164 | 0.079278 | 1.6482 | 1.0557 | 0.055495
654 | 461526 | 506364 | 5.669 | 3.9081 | 0.087672 | 1.9841 | 1.3678 | 0.06137
655 | 461626 | 506364 | 6.4304 | 4.7891 | 0.1011 | 2.2506 | 1.6762 | 0.07077
656 | 462626 | 506364 | 5.1742 | 3.598 | 0.086826 | 1.811 | 1.2593 | 0.060778
657 | 462726 | 506364 | 3.6214 | 2.7062 | 0.078048 | 1.2675 | 0.94718 | 0.054634
658 | 462826 | 506364 | 3.3483 | 2.2386 | 0.075348 | 1.1719 | 0.78352 | 0.052744
659 | 462926 | 506364 | 3.3501 | 1.8762 | 0.073452 | 1.1725 | 0.65666 | 0.051416
660 | 463026 | 506364 | 3.0681 | 1.7699 | 0.069882 | 1.0738 | 0.61947 | 0.048917
661 | 463126 | 506364 | 3.0838 | 1.7739 | 0.065124 | 1.0793 | 0.62088 | 0.045587
662 | 463226 | 506364 | 2.9776 | 1.7715 | 0.065034 | 1.0422 | 0.62001 | 0.045524
663 | 463326 | 506364 | 3.212 | 1.7602 | 0.06702 | 1.1242 | 0.61606 | 0.046914
664 | 463426 | 506364 | 3.1684 | 1.7309 | 0.06945 | 1.1089 | 0.60583 | 0.048615
665 | 463526 | 506364 | 3.5025 | 1.7853 | 0.073758 | 1.2259 | 0.62484 | 0.051631
666 | 463626 | 506364 | 3.6397 | 1.9619 | 0.076338 | 1.2739 | 0.68665 | 0.053437
667 | 463726 | 506364 | 4.0527 | 2.3227 | 0.08088 | 1.4184 | 0.81294 | 0.056616
668 | 463826 | 506364 | 3.9924 | 2.4325 | 0.081252 | 1.3973 | 0.85139 | 0.056876
669 | 463926 | 506364 | 3.815 | 2.3842 | 0.078984 | 1.3353 | 0.83446 | 0.055289
670 | 464026 | 506364 | 3.7649 | 2.2801 | 0.076548 | 1.3177 | 0.79805 | 0.053584
671 | 464126 | 506364 | 3.4439 | 2.1983 | 0.074652 | 1.2054 | 0.76939 | 0.052256
672 | 464226 | 506364 | 3.1929 | 1.9794 | 0.06867 | 1.1175 | 0.69277 | 0.048069
673 | 464326 | 506364 | 3.1508 | 2.028 | 0.06843 | 1.1028 | 0.70982 | 0.047901
674 | 464426 | 506364 | 4.0495 | 2.2995 | 0.073392 | 1.4173 | 0.80483 | 0.051374
675 | 464526 | 506364 | 4.1797 | 2.4849 | 0.075906 | 1.4629 | 0.86973 | 0.053134
676 | 464626 | 506364 | 4.5958 | 2.7028 | 0.078426 | 1.6085 | 0.94597 | 0.054898
677 | 464726 | 506364 | 4.7298 | 2.7739 | 0.079224 | 1.6554 | 0.97087 | 0.055457
678 | 464826 | 506364 | 4.6535 | 2.8511 | 0.080334 | 1.6287 | 0.99789 | 0.056234
679 | 464926 | 506364 | 4.2323 | 2.8421 | 0.080268 | 1.4813 | 0.99474 | 0.056188
680 | 465026 | 506364 | 4.4809 | 2.9586 | 0.082566 | 1.5683 | 1.0355 | 0.057796
681 | 465126 | 506364 | 5.2241 | 3.3496 | 0.092016 | 1.8284 | 1.1724 | 0.064411
682 | 465226 | 506364 | 9.1331 | 3.5976 | 0.10469 | 3.1966 | 1.2592 | 0.073282
683 | 465326 | 506364 | 14.9761 | 3.3595 | 0.11416 | 5.2416 | 1.1758 | 0.079909
684 | 465426 | 506364 | 16.7815 | 2.7672 | 0.11849 | 5.8735 | 0.96852 | 0.082946
685 | 467926 | 506364 | 4.8289 | 1.6364 | 0.077226 | 1.6901 | 0.57272 | 0.054058
686 | 468026 | 506364 | 5.7846 | 1.7728 | 0.079356 | 2.0246 | 0.62046 | 0.055549
687 | 468126 | 506364 | 5.7316 | 1.872 | 0.080994 | 2.006 | 0.6552 | 0.056696
688 | 468226 | 506364 | 4.9533 | 1.907 | 0.0819 | 1.7337 | 0.66744 | 0.05733
689 | 468326 | 506364 | 5.2463 | 1.8741 | 0.082218 | 1.8362 | 0.65592 | 0.057553
690 | 468426 | 506364 | 4.4957 | 1.7014 | 0.079062 | 1.5735 | 0.5955 | 0.055343
691 | 468526 | 506364 | 4.4029 | 1.7217 | 0.076872 | 1.541 | 0.60258 | 0.05381
692 | 468626 | 506364 | 4.3714 | 1.694 | 0.078282 | 1.53 | 0.59291 | 0.054797
693 | 470326 | 506364 | 4.714 | 2.0366 | 0.075264 | 1.6499 | 0.7128 | 0.052685
694 | 470426 | 506364 | 5.196 | 2.3254 | 0.07929 | 1.8186 | 0.8139 | 0.055503
695 | 470526 | 506364 | 5.5445 | 2.3618 | 0.079476 | 1.9406 | 0.82661 | 0.055633
696 | 470626 | 506364 | 4.5526 | 2.5337 | 0.074496 | 1.5934 | 0.88678 | 0.052147
697 | 470726 | 506364 | 3.6911 | 2.3996 | 0.063552 | 1.2919 | 0.83987 | 0.044486
698 | 470826 | 506364 | 3.1223 | 2.1606 | 0.057384 | 1.0928 | 0.7562 | 0.040169
699 | 470926 | 506364 | 3.0343 | 2.1055 | 0.055596 | 1.062 | 0.73692 | 0.038917
700 | 471026 | 506364 | 3.1904 | 2.1088 | 0.055164 | 1.1166 | 0.73808 | 0.038615
701 | 471126 | 506364 | 3.2965 | 2.1544 | 0.055374 | 1.1538 | 0.75403 | 0.038762
702 | 471226 | 506364 | 3.471 | 2.4021 | 0.059436 | 1.2149 | 0.84072 | 0.041605
703 | 471326 | 506364 | 4.8472 | 2.956 | 0.06993 | 1.6965 | 1.0346 | 0.048951
704 | 471426 | 506364 | 6.5823 | 3.7024 | 0.079866 | 2.3038 | 1.2958 | 0.055906
705 | 459926 | 506464 | 13.2408 | 3.8562 | 0.11567 | 4.6343 | 1.3497 | 0.080968
706 | 460026 | 506464 | 11.4108 | 3.9928 | 0.11478 | 3.9938 | 1.3975 | 0.080346
707 | 460126 | 506464 | 11.5495 | 4.3712 | 0.12035 | 4.0423 | 1.5299 | 0.084248
708 | 460226 | 506464 | 13.8672 | 4.5622 | 0.12425 | 4.8535 | 1.5968 | 0.086974
709 | 460326 | 506464 | 13.1425 | 4.069 | 0.12033 | 4.5999 | 1.4242 | 0.084231
710 | 460426 | 506464 | 10.0884 | 3.3843 | 0.11288 | 3.5309 | 1.1845 | 0.079015
711 | 460526 | 506464 | 6.4733 | 2.8166 | 0.090318 | 2.2657 | 0.98581 | 0.063223
712 | 460626 | 506464 | 3.7209 | 2.3314 | 0.069504 | 1.3023 | 0.81598 | 0.048653
713 | 460726 | 506464 | 3.5212 | 2.2371 | 0.067722 | 1.2324 | 0.783 | 0.047405
714 | 460826 | 506464 | 3.3265 | 2.2201 | 0.06768 | 1.1643 | 0.77704 | 0.047376
715 | 460926 | 506464 | 3.4518 | 2.2764 | 0.069138 | 1.2081 | 0.79673 | 0.048397
716 | 461026 | 506464 | 3.414 | 2.3119 | 0.070584 | 1.1949 | 0.80917 | 0.049409
717 | 461126 | 506464 | 3.4472 | 2.3283 | 0.071886 | 1.2065 | 0.81492 | 0.05032
718 | 461226 | 506464 | 3.9931 | 2.4066 | 0.075876 | 1.3976 | 0.8423 | 0.053113
719 | 461426 | 506464 | 4.8703 | 3.2427 | 0.081066 | 1.7046 | 1.135 | 0.056746
720 | 461526 | 506464 | 5.8936 | 4.1469 | 0.089952 | 2.0628 | 1.4514 | 0.062966
721 | 462626 | 506464 | 7.2208 | 4.2267 | 0.098166 | 2.5273 | 1.4793 | 0.068716
722 | 462726 | 506464 | 4.5672 | 3.2025 | 0.084246 | 1.5985 | 1.1209 | 0.058972
723 | 462826 | 506464 | 3.6341 | 2.4155 | 0.078324 | 1.2719 | 0.84543 | 0.054827
724 | 462926 | 506464 | 3.2805 | 1.9341 | 0.074694 | 1.1482 | 0.67693 | 0.052286
725 | 463026 | 506464 | 3.2938 | 1.7922 | 0.072648 | 1.1528 | 0.62727 | 0.050854
726 | 463126 | 506464 | 3.0836 | 1.7693 | 0.068856 | 1.0793 | 0.61924 | 0.048199
727 | 463226 | 506464 | 3.0423 | 1.7571 | 0.066678 | 1.0648 | 0.61498 | 0.046675
728 | 463326 | 506464 | 3.385 | 1.7418 | 0.06933 | 1.1847 | 0.60962 | 0.048531
729 | 463426 | 506464 | 3.412 | 1.7224 | 0.072168 | 1.1942 | 0.60284 | 0.050518
730 | 463526 | 506464 | 3.5586 | 1.8583 | 0.07515 | 1.2455 | 0.6504 | 0.052605
731 | 463626 | 506464 | 4.1143 | 2.1638 | 0.078804 | 1.44 | 0.75733 | 0.055163
732 | 463726 | 506464 | 4.5201 | 2.4937 | 0.083292 | 1.582 | 0.87281 | 0.058304
733 | 463826 | 506464 | 4.5203 | 2.6905 | 0.085044 | 1.5821 | 0.94166 | 0.059531
734 | 463926 | 506464 | 4.2138 | 2.6821 | 0.08349 | 1.4748 | 0.93874 | 0.058443
735 | 464026 | 506464 | 3.8401 | 2.6112 | 0.080892 | 1.344 | 0.91391 | 0.056624
736 | 464126 | 506464 | 3.5405 | 2.4539 | 0.077772 | 1.2392 | 0.85886 | 0.05444
737 | 464226 | 506464 | 3.5901 | 2.3109 | 0.075204 | 1.2565 | 0.8088 | 0.052643
738 | 464326 | 506464 | 3.9042 | 2.3119 | 0.07431 | 1.3665 | 0.80917 | 0.052017
739 | 464426 | 506464 | 4.5905 | 2.5973 | 0.077814 | 1.6067 | 0.90907 | 0.05447
740 | 464526 | 506464 | 4.5489 | 2.7653 | 0.079662 | 1.5921 | 0.96786 | 0.055763
741 | 464626 | 506464 | 5.0742 | 2.955 | 0.082122 | 1.776 | 1.0343 | 0.057485
742 | 464726 | 506464 | 5.0585 | 3.0263 | 0.083172 | 1.7705 | 1.0592 | 0.05822
743 | 464826 | 506464 | 4.8139 | 3.0814 | 0.084318 | 1.6849 | 1.0785 | 0.059023
744 | 464926 | 506464 | 4.8446 | 3.1546 | 0.086202 | 1.6956 | 1.1041 | 0.060341
745 | 465026 | 506464 | 4.5005 | 3.0127 | 0.083658 | 1.5752 | 1.0544 | 0.058561
746 | 465126 | 506464 | 4.9126 | 3.1308 | 0.08736 | 1.7194 | 1.0958 | 0.061152
747 | 465226 | 506464 | 8.1864 | 3.4047 | 0.098358 | 2.8652 | 1.1916 | 0.068851
748 | 465326 | 506464 | 11.6728 | 3.4176 | 0.1093 | 4.0855 | 1.1962 | 0.076507
749 | 465426 | 506464 | 16.3006 | 3.0981 | 0.11543 | 5.7052 | 1.0843 | 0.080804
750 | 465526 | 506464 | 14.9081 | 2.8577 | 0.11879 | 5.2178 | 1.0002 | 0.083152
751 | 465626 | 506464 | 14.727 | 3.2505 | 0.11391 | 5.1544 | 1.1377 | 0.079737
752 | 467926 | 506464 | 4.8827 | 1.5298 | 0.075804 | 1.7089 | 0.53542 | 0.053063
753 | 468026 | 506464 | 5.3319 | 1.6178 | 0.077376 | 1.8662 | 0.56623 | 0.054163
754 | 468126 | 506464 | 5.7805 | 1.7021 | 0.079026 | 2.0232 | 0.59575 | 0.055318
755 | 468226 | 506464 | 4.6977 | 1.7851 | 0.080886 | 1.6442 | 0.62479 | 0.05662
756 | 468326 | 506464 | 4.7886 | 1.7748 | 0.081648 | 1.676 | 0.62117 | 0.057154
757 | 468426 | 506464 | 4.5234 | 1.7021 | 0.07911 | 1.5832 | 0.59572 | 0.055377
758 | 468526 | 506464 | 4.4628 | 1.7066 | 0.076296 | 1.562 | 0.59731 | 0.053407
759 | 468626 | 506464 | 4.7011 | 1.7634 | 0.078198 | 1.6454 | 0.61718 | 0.054739
760 | 470226 | 506464 | 4.5479 | 1.8404 | 0.07206 | 1.5918 | 0.64415 | 0.050442
761 | 470326 | 506464 | 4.8907 | 2.1526 | 0.076524 | 1.7117 | 0.75341 | 0.053567
762 | 470426 | 506464 | 5.7771 | 2.4228 | 0.080196 | 2.022 | 0.84797 | 0.056137
763 | 470526 | 506464 | 5.6491 | 2.4886 | 0.080928 | 1.9772 | 0.871 | 0.05665
764 | 470626 | 506464 | 4.6491 | 2.6283 | 0.07632 | 1.6272 | 0.9199 | 0.053424
765 | 470726 | 506464 | 4.2352 | 2.5668 | 0.06636 | 1.4823 | 0.89838 | 0.046452
766 | 470826 | 506464 | 3.2756 | 2.3056 | 0.058998 | 1.1465 | 0.80694 | 0.041299
767 | 470926 | 506464 | 3.3777 | 2.2775 | 0.05808 | 1.1822 | 0.79712 | 0.040656
768 | 471026 | 506464 | 3.4161 | 2.2677 | 0.057582 | 1.1956 | 0.7937 | 0.040307
769 | 471126 | 506464 | 3.4805 | 2.3241 | 0.05805 | 1.2182 | 0.81343 | 0.040635
770 | 471226 | 506464 | 3.3412 | 2.35 | 0.057924 | 1.1694 | 0.8225 | 0.040547
771 | 471326 | 506464 | 4.2326 | 2.5449 | 0.061536 | 1.4814 | 0.89072 | 0.043075
772 | 471426 | 506464 | 5.6527 | 3.5381 | 0.074646 | 1.9784 | 1.2383 | 0.052252
773 | 460326 | 506564 | 12.8807 | 4.5359 | 0.12526 | 4.5082 | 1.5876 | 0.087679
774 | 460426 | 506564 | 10.8844 | 3.8411 | 0.11885 | 3.8095 | 1.3444 | 0.083194
775 | 460526 | 506564 | 8.7839 | 3.1819 | 0.11191 | 3.0744 | 1.1137 | 0.078338
776 | 460626 | 506564 | 5.8861 | 2.7687 | 0.093144 | 2.0601 | 0.96905 | 0.065201
777 | 460726 | 506564 | 3.6764 | 2.4285 | 0.07248 | 1.2867 | 0.84998 | 0.050736
778 | 460826 | 506564 | 3.4008 | 2.318 | 0.070014 | 1.1903 | 0.8113 | 0.04901
779 | 460926 | 506564 | 3.4383 | 2.2882 | 0.070254 | 1.2034 | 0.80088 | 0.049178
780 | 461026 | 506564 | 3.6827 | 2.3635 | 0.072498 | 1.2889 | 0.82724 | 0.050749
781 | 461126 | 506564 | 3.7093 | 2.409 | 0.075138 | 1.2982 | 0.84314 | 0.052597
782 | 461226 | 506564 | 4.3317 | 2.6616 | 0.07827 | 1.5161 | 0.93155 | 0.054789
783 | 462626 | 506564 | 7.3721 | 4.3412 | 0.10341 | 2.5802 | 1.5194 | 0.072387
784 | 462726 | 506564 | 5.6771 | 3.4471 | 0.089664 | 1.987 | 1.2065 | 0.062765
785 | 462826 | 506564 | 3.8352 | 2.48 | 0.079848 | 1.3423 | 0.868 | 0.055894
786 | 462926 | 506564 | 3.587 | 2.1102 | 0.078 | 1.2554 | 0.73856 | 0.0546
787 | 463026 | 506564 | 3.5767 | 1.8378 | 0.07545 | 1.2519 | 0.64324 | 0.052815
788 | 463126 | 506564 | 3.3155 | 1.7535 | 0.070902 | 1.1604 | 0.61373 | 0.049631
789 | 463226 | 506564 | 3.5165 | 1.7482 | 0.070356 | 1.2308 | 0.61188 | 0.049249
790 | 463326 | 506564 | 3.2179 | 1.7338 | 0.070578 | 1.1263 | 0.60682 | 0.049405
791 | 463426 | 506564 | 3.4329 | 1.7191 | 0.073032 | 1.2015 | 0.60167 | 0.051122
792 | 463526 | 506564 | 3.6954 | 1.993 | 0.076638 | 1.2934 | 0.69757 | 0.053647
793 | 463626 | 506564 | 3.9189 | 2.281 | 0.079998 | 1.3716 | 0.79833 | 0.055999
794 | 463726 | 506564 | 4.5521 | 2.6643 | 0.085548 | 1.5932 | 0.93251 | 0.059884
795 | 463826 | 506564 | 4.595 | 2.9329 | 0.088674 | 1.6083 | 1.0265 | 0.062072
796 | 463926 | 506564 | 4.1871 | 2.9001 | 0.086598 | 1.4655 | 1.015 | 0.060619
797 | 464026 | 506564 | 4.4688 | 2.8585 | 0.0846 | 1.5641 | 1.0005 | 0.05922
798 | 464126 | 506564 | 3.8269 | 2.6244 | 0.079866 | 1.3394 | 0.91853 | 0.055906
799 | 464226 | 506564 | 4.1478 | 2.5689 | 0.078378 | 1.4517 | 0.89911 | 0.054865
800 | 464326 | 506564 | 4.4963 | 2.5223 | 0.077262 | 1.5737 | 0.88282 | 0.054083
801 | 464426 | 506564 | 4.6108 | 2.8055 | 0.080592 | 1.6138 | 0.98193 | 0.056414
802 | 464526 | 506564 | 5.0856 | 3.0285 | 0.083502 | 1.78 | 1.06 | 0.058451
803 | 464626 | 506564 | 5.2613 | 3.2605 | 0.087378 | 1.8415 | 1.1412 | 0.061165
804 | 464726 | 506564 | 5.262 | 3.3853 | 0.089946 | 1.8417 | 1.1849 | 0.062962
805 | 464826 | 506564 | 5.3264 | 3.3966 | 0.090804 | 1.8642 | 1.1888 | 0.063563
806 | 464926 | 506564 | 5.1318 | 3.4031 | 0.092142 | 1.7961 | 1.1911 | 0.064499
807 | 465026 | 506564 | 5.1478 | 3.1808 | 0.088068 | 1.8017 | 1.1133 | 0.061648
808 | 465126 | 506564 | 4.6359 | 3.1692 | 0.08961 | 1.6226 | 1.1092 | 0.062727
809 | 465226 | 506564 | 8.0547 | 3.2271 | 0.094458 | 2.8192 | 1.1295 | 0.066121
810 | 465326 | 506564 | 9.7211 | 3.2965 | 0.10415 | 3.4024 | 1.1538 | 0.072908
811 | 465426 | 506564 | 13.9226 | 3.1411 | 0.11395 | 4.8729 | 1.0994 | 0.079762
812 | 465526 | 506564 | 17.8453 | 3.0686 | 0.11713 | 6.2459 | 1.074 | 0.081992
813 | 465626 | 506564 | 17.1481 | 2.8909 | 0.1176 | 6.0018 | 1.0118 | 0.08232
814 | 465726 | 506564 | 15.4998 | 3.1098 | 0.11266 | 5.4249 | 1.0884 | 0.078859
815 | 467926 | 506564 | 4.6818 | 1.3843 | 0.07341 | 1.6386 | 0.48452 | 0.051387
816 | 468026 | 506564 | 5.1251 | 1.449 | 0.075 | 1.7938 | 0.50715 | 0.0525
817 | 468126 | 506564 | 5.5835 | 1.5643 | 0.077442 | 1.9542 | 0.54749 | 0.054209
818 | 468226 | 506564 | 4.28 | 1.6723 | 0.079986 | 1.498 | 0.58529 | 0.05599
819 | 468326 | 506564 | 4.7728 | 1.7367 | 0.08097 | 1.6705 | 0.60785 | 0.056679
820 | 468426 | 506564 | 4.4593 | 1.6913 | 0.078924 | 1.5608 | 0.59197 | 0.055247
821 | 468526 | 506564 | 4.7253 | 1.6146 | 0.075006 | 1.6539 | 0.56512 | 0.052504
822 | 470226 | 506564 | 4.5918 | 1.9187 | 0.072678 | 1.6071 | 0.67153 | 0.050875
823 | 470426 | 506564 | 5.1948 | 2.4939 | 0.080592 | 1.8182 | 0.87287 | 0.056414
824 | 470526 | 506564 | 5.2992 | 2.6436 | 0.082572 | 1.8547 | 0.92527 | 0.0578
825 | 470626 | 506564 | 5.0033 | 2.7486 | 0.079734 | 1.7512 | 0.96201 | 0.055814
826 | 470726 | 506564 | 4.5596 | 2.7591 | 0.072144 | 1.5959 | 0.96568 | 0.050501
827 | 470826 | 506564 | 3.5939 | 2.4797 | 0.062094 | 1.2579 | 0.86788 | 0.043466
828 | 470926 | 506564 | 3.4934 | 2.4382 | 0.060606 | 1.2227 | 0.85337 | 0.042424
829 | 471026 | 506564 | 3.5319 | 2.4367 | 0.060234 | 1.2362 | 0.85286 | 0.042164
830 | 471126 | 506564 | 3.6417 | 2.4906 | 0.06126 | 1.2746 | 0.87171 | 0.042882
831 | 471226 | 506564 | 4.0869 | 2.4988 | 0.06126 | 1.4304 | 0.87457 | 0.042882
832 | 471326 | 506564 | 4.129 | 2.4778 | 0.060582 | 1.4452 | 0.86722 | 0.042407
833 | 471426 | 506564 | 4.7624 | 3.1261 | 0.067884 | 1.6669 | 1.0941 | 0.047519
834 | 460426 | 506664 | 11.7039 | 4.2807 | 0.12443 | 4.0964 | 1.4982 | 0.0871
835 | 460526 | 506664 | 9.7023 | 3.5742 | 0.11759 | 3.3958 | 1.251 | 0.082312
836 | 460626 | 506664 | 7.1549 | 2.69 | 0.1059 | 2.5042 | 0.94149 | 0.07413
837 | 460726 | 506664 | 6.3175 | 2.6439 | 0.089586 | 2.2111 | 0.92535 | 0.06271
838 | 460826 | 506664 | 3.6514 | 2.3487 | 0.07197 | 1.278 | 0.82205 | 0.050379
839 | 460926 | 506664 | 3.4242 | 2.2979 | 0.071364 | 1.1985 | 0.80427 | 0.049955
840 | 461026 | 506664 | 3.6469 | 2.3544 | 0.073098 | 1.2764 | 0.82405 | 0.051169
841 | 461126 | 506664 | 3.932 | 2.4091 | 0.076332 | 1.3762 | 0.8432 | 0.053432
842 | 461226 | 506664 | 4.5258 | 2.8098 | 0.079452 | 1.584 | 0.98343 | 0.055616
843 | 462826 | 506664 | 3.8743 | 2.483 | 0.081336 | 1.356 | 0.86904 | 0.056935
844 | 462926 | 506664 | 3.8464 | 2.1268 | 0.079686 | 1.3462 | 0.74437 | 0.05578
845 | 463026 | 506664 | 3.8913 | 1.8384 | 0.076776 | 1.3619 | 0.64345 | 0.053743
846 | 463126 | 506664 | 3.7294 | 1.7422 | 0.072288 | 1.3053 | 0.60979 | 0.050602
847 | 463226 | 506664 | 3.3935 | 1.7228 | 0.070266 | 1.1877 | 0.60299 | 0.049186
848 | 463326 | 506664 | 3.2109 | 1.7012 | 0.070074 | 1.1238 | 0.59542 | 0.049052
849 | 463426 | 506664 | 3.2712 | 1.6738 | 0.07119 | 1.1449 | 0.58584 | 0.049833
850 | 463526 | 506664 | 3.6382 | 1.9838 | 0.075756 | 1.2734 | 0.69433 | 0.053029
851 | 463626 | 506664 | 4.1656 | 2.3915 | 0.081132 | 1.458 | 0.83703 | 0.056792
852 | 463726 | 506664 | 4.695 | 2.9024 | 0.089016 | 1.6432 | 1.0158 | 0.062311
853 | 463826 | 506664 | 4.8388 | 3.1561 | 0.09225 | 1.6936 | 1.1046 | 0.064575
854 | 463926 | 506664 | 5.1835 | 3.1451 | 0.090288 | 1.8142 | 1.1008 | 0.063202
855 | 464026 | 506664 | 4.9044 | 3.0886 | 0.087966 | 1.7165 | 1.081 | 0.061576
856 | 464126 | 506664 | 4.2713 | 2.8354 | 0.082572 | 1.4949 | 0.9924 | 0.0578
857 | 464226 | 506664 | 4.5675 | 2.8673 | 0.082332 | 1.5986 | 1.0035 | 0.057632
858 | 464326 | 506664 | 4.8087 | 2.8611 | 0.081684 | 1.683 | 1.0014 | 0.057179
859 | 464426 | 506664 | 5.0549 | 3.0143 | 0.08361 | 1.7692 | 1.055 | 0.058527
860 | 464526 | 506664 | 5.2815 | 3.3255 | 0.08874 | 1.8485 | 1.1639 | 0.062118
861 | 464626 | 506664 | 5.6057 | 3.5353 | 0.092952 | 1.962 | 1.2374 | 0.065066
862 | 464726 | 506664 | 7.0866 | 3.6501 | 0.096234 | 2.4803 | 1.2775 | 0.067364
863 | 464826 | 506664 | 6.3624 | 3.6407 | 0.097428 | 2.2268 | 1.2743 | 0.0682
864 | 464926 | 506664 | 7.0461 | 3.5559 | 0.097176 | 2.4661 | 1.2446 | 0.068023
865 | 465026 | 506664 | 7.6484 | 3.478 | 0.097686 | 2.6769 | 1.2173 | 0.06838
866 | 465126 | 506664 | 8.0064 | 3.313 | 0.095838 | 2.8022 | 1.1595 | 0.067087
867 | 465226 | 506664 | 8.5949 | 3.2515 | 0.09852 | 3.0082 | 1.138 | 0.068964
868 | 465326 | 506664 | 10.0903 | 3.1742 | 0.10389 | 3.5316 | 1.111 | 0.072723
869 | 465426 | 506664 | 12.4834 | 3.1467 | 0.11253 | 4.3692 | 1.1014 | 0.078771
870 | 465526 | 506664 | 16.7856 | 3.1852 | 0.11701 | 5.875 | 1.1148 | 0.081904
871 | 465626 | 506664 | 17.1544 | 3.0268 | 0.11731 | 6.004 | 1.0594 | 0.082118
872 | 465726 | 506664 | 14.507 | 3.1449 | 0.11572 | 5.0775 | 1.1007 | 0.081001
873 | 465826 | 506664 | 13.4908 | 3.1015 | 0.11177 | 4.7218 | 1.0855 | 0.078238
874 | 465926 | 506664 | 11.168 | 2.9717 | 0.10514 | 3.9088 | 1.0401 | 0.073597
875 | 467926 | 506664 | 4.4497 | 1.2724 | 0.07101 | 1.5574 | 0.44536 | 0.049707
876 | 468026 | 506664 | 4.5186 | 1.3193 | 0.072774 | 1.5815 | 0.46175 | 0.050942
877 | 468126 | 506664 | 4.6943 | 1.409 | 0.075414 | 1.643 | 0.49314 | 0.05279
878 | 468226 | 506664 | 4.3396 | 1.6034 | 0.078846 | 1.5189 | 0.56119 | 0.055192
879 | 468326 | 506664 | 4.5648 | 1.7114 | 0.080328 | 1.5977 | 0.599 | 0.05623
880 | 468426 | 506664 | 4.7467 | 1.6319 | 0.076434 | 1.6613 | 0.57116 | 0.053504
881 | 468526 | 506664 | 4.4704 | 1.6539 | 0.07536 | 1.5647 | 0.57887 | 0.052752
882 | 470426 | 506664 | 4.9972 | 2.5015 | 0.079848 | 1.749 | 0.87553 | 0.055894
883 | 470526 | 506664 | 5.2883 | 2.7474 | 0.083202 | 1.8509 | 0.96158 | 0.058241
884 | 470626 | 506664 | 5.3208 | 2.9685 | 0.08241 | 1.8623 | 1.039 | 0.057687
885 | 470726 | 506664 | 4.9271 | 2.9287 | 0.07716 | 1.7245 | 1.025 | 0.054012
886 | 470826 | 506664 | 4.0089 | 2.658 | 0.065226 | 1.4031 | 0.9303 | 0.045658
887 | 470926 | 506664 | 3.5769 | 2.558 | 0.062652 | 1.2519 | 0.8953 | 0.043856
888 | 471026 | 506664 | 3.8611 | 2.5756 | 0.062688 | 1.3514 | 0.90145 | 0.043882
889 | 471126 | 506664 | 4.3177 | 2.6092 | 0.06339 | 1.5112 | 0.91323 | 0.044373
890 | 471226 | 506664 | 4.2078 | 2.6839 | 0.06396 | 1.4727 | 0.93938 | 0.044772
891 | 471326 | 506664 | 4.0631 | 2.7032 | 0.063186 | 1.4221 | 0.94613 | 0.04423
892 | 471426 | 506664 | 3.9264 | 2.8415 | 0.06381 | 1.3742 | 0.99451 | 0.044667
893 | 460526 | 506764 | 11.1611 | 3.8947 | 0.12244 | 3.9064 | 1.3631 | 0.085709
894 | 460626 | 506764 | 9.6645 | 3.2176 | 0.11581 | 3.3826 | 1.1261 | 0.081068
895 | 460726 | 506764 | 6.9717 | 2.9778 | 0.10339 | 2.4401 | 1.0422 | 0.07237
896 | 460826 | 506764 | 4.5801 | 2.4856 | 0.082008 | 1.603 | 0.86996 | 0.057406
897 | 460926 | 506764 | 3.9862 | 2.3778 | 0.074628 | 1.3952 | 0.83224 | 0.05224
898 | 461026 | 506764 | 3.5744 | 2.2583 | 0.072894 | 1.2511 | 0.79039 | 0.051026
899 | 461126 | 506764 | 3.8528 | 2.2749 | 0.07452 | 1.3485 | 0.7962 | 0.052164
900 | 461226 | 506764 | 4.4734 | 2.7599 | 0.07824 | 1.5657 | 0.96596 | 0.054768
901 | 462926 | 506764 | 3.9789 | 2.1368 | 0.081324 | 1.3926 | 0.74789 | 0.056927
902 | 463026 | 506764 | 4.1426 | 1.8987 | 0.080994 | 1.4499 | 0.66453 | 0.056696
903 | 463126 | 506764 | 3.5723 | 1.7448 | 0.07464 | 1.2503 | 0.61068 | 0.052248
904 | 463226 | 506764 | 3.2267 | 1.7131 | 0.071184 | 1.1294 | 0.59959 | 0.049829
905 | 463326 | 506764 | 3.3778 | 1.6954 | 0.071526 | 1.1822 | 0.59339 | 0.050068
906 | 463426 | 506764 | 3.3986 | 1.6725 | 0.071952 | 1.1895 | 0.58537 | 0.050366
907 | 463526 | 506764 | 3.7485 | 2.0808 | 0.076344 | 1.312 | 0.72829 | 0.053441
908 | 463626 | 506764 | 4.3382 | 2.5879 | 0.083634 | 1.5184 | 0.90575 | 0.058544
909 | 463726 | 506764 | 4.6321 | 2.9994 | 0.089466 | 1.6213 | 1.0498 | 0.062626
910 | 463826 | 506764 | 5.9529 | 3.4017 | 0.096906 | 2.0835 | 1.1906 | 0.067834
911 | 463926 | 506764 | 5.2293 | 3.2403 | 0.091374 | 1.8302 | 1.1341 | 0.063962
912 | 464026 | 506764 | 4.6586 | 3.1639 | 0.08865 | 1.6305 | 1.1074 | 0.062055
913 | 464126 | 506764 | 4.5357 | 3.0857 | 0.086292 | 1.5875 | 1.08 | 0.060404
914 | 464226 | 506764 | 4.96 | 3.1413 | 0.086472 | 1.736 | 1.0995 | 0.06053
915 | 464326 | 506764 | 5.3101 | 3.1691 | 0.086334 | 1.8585 | 1.1092 | 0.060434
916 | 464426 | 506764 | 5.2537 | 3.2292 | 0.087066 | 1.8388 | 1.1302 | 0.060946
917 | 464526 | 506764 | 5.5587 | 3.5411 | 0.093006 | 1.9455 | 1.2394 | 0.065104
918 | 464626 | 506764 | 7.6329 | 3.7709 | 0.098874 | 2.6715 | 1.3198 | 0.069212
919 | 464726 | 506764 | 8.1495 | 3.8627 | 0.1034 | 2.8523 | 1.3519 | 0.072383
920 | 464826 | 506764 | 8.0125 | 3.8361 | 0.10566 | 2.8044 | 1.3426 | 0.073962
921 | 464926 | 506764 | 8.2517 | 3.72 | 0.10502 | 2.8881 | 1.302 | 0.073517
922 | 465026 | 506764 | 9.2898 | 3.6092 | 0.10556 | 3.2514 | 1.2632 | 0.073895
923 | 465126 | 506764 | 9.23 | 3.378 | 0.10189 | 3.2305 | 1.1823 | 0.07132
924 | 465226 | 506764 | 9.0434 | 3.2115 | 0.10088 | 3.1652 | 1.124 | 0.070619
925 | 465326 | 506764 | 10.488 | 3.0863 | 0.10502 | 3.6708 | 1.0802 | 0.073513
926 | 465426 | 506764 | 12.1698 | 3.1372 | 0.11077 | 4.2594 | 1.098 | 0.077536
927 | 465526 | 506764 | 15.2552 | 3.1589 | 0.11381 | 5.3393 | 1.1056 | 0.079666
928 | 465626 | 506764 | 14.8004 | 3.0741 | 0.11699 | 5.1801 | 1.0759 | 0.081892
929 | 465726 | 506764 | 15.0242 | 3.2458 | 0.11623 | 5.2585 | 1.136 | 0.081358
930 | 465826 | 506764 | 12.6596 | 3.3124 | 0.11437 | 4.4309 | 1.1593 | 0.08006
931 | 465926 | 506764 | 12.2679 | 3.243 | 0.11099 | 4.2938 | 1.1351 | 0.077692
932 | 466026 | 506764 | 10.9714 | 3.0737 | 0.10648 | 3.84 | 1.0758 | 0.074537
933 | 466126 | 506764 | 10.5293 | 2.8133 | 0.10165 | 3.6852 | 0.98467 | 0.071152
934 | 467926 | 506764 | 4.0044 | 1.3101 | 0.06921 | 1.4015 | 0.45854 | 0.048447
935 | 468026 | 506764 | 3.9617 | 1.3649 | 0.070872 | 1.3866 | 0.47771 | 0.04961
936 | 468126 | 506764 | 4.3479 | 1.3937 | 0.074724 | 1.5218 | 0.48779 | 0.052307
937 | 468226 | 506764 | 4.273 | 1.6225 | 0.078222 | 1.4955 | 0.56787 | 0.054755
938 | 468326 | 506764 | 4.3426 | 1.7433 | 0.079446 | 1.5199 | 0.61017 | 0.055612
939 | 468426 | 506764 | 4.5004 | 1.6821 | 0.07623 | 1.5751 | 0.58875 | 0.053361
940 | 470426 | 506764 | 5.006 | 2.5017 | 0.07896 | 1.7521 | 0.87559 | 0.055272
941 | 470526 | 506764 | 5.1131 | 2.7674 | 0.082458 | 1.7896 | 0.96857 | 0.057721
942 | 470626 | 506764 | 6.229 | 3.1134 | 0.08457 | 2.1802 | 1.0897 | 0.059199
943 | 470726 | 506764 | 5.6234 | 3.2219 | 0.08079 | 1.9682 | 1.1277 | 0.056553
944 | 470826 | 506764 | 4.5763 | 2.8393 | 0.069324 | 1.6017 | 0.99376 | 0.048527
945 | 470926 | 506764 | 4.3342 | 2.7075 | 0.065466 | 1.517 | 0.94763 | 0.045826
946 | 471026 | 506764 | 4.3817 | 2.7568 | 0.06618 | 1.5336 | 0.96489 | 0.046326
947 | 471126 | 506764 | 4.2615 | 2.9202 | 0.066972 | 1.4915 | 1.0221 | 0.04688
948 | 471226 | 506764 | 4.639 | 3.0115 | 0.066858 | 1.6237 | 1.054 | 0.046801
949 | 471326 | 506764 | 4.123 | 3.0651 | 0.066384 | 1.4431 | 1.0728 | 0.046469
950 | 471426 | 506764 | 4.1332 | 3.078 | 0.065544 | 1.4466 | 1.0773 | 0.045881
951 | 460526 | 506864 | 12.963 | 4.1548 | 0.12623 | 4.5371 | 1.4542 | 0.08836
952 | 460726 | 506864 | 8.6613 | 3.3276 | 0.11174 | 3.0314 | 1.1646 | 0.078217
953 | 460826 | 506864 | 5.7578 | 2.8467 | 0.090216 | 2.0152 | 0.99633 | 0.063151
954 | 460926 | 506864 | 4.2224 | 2.5018 | 0.080502 | 1.4778 | 0.87565 | 0.056351
955 | 461026 | 506864 | 3.6858 | 2.3054 | 0.074622 | 1.29 | 0.80691 | 0.052235
956 | 461126 | 506864 | 3.6789 | 2.2453 | 0.07359 | 1.2876 | 0.78586 | 0.051513
957 | 461226 | 506864 | 4.1048 | 2.4796 | 0.075324 | 1.4367 | 0.86786 | 0.052727
958 | 461326 | 506864 | 4.4029 | 2.9019 | 0.077538 | 1.541 | 1.0157 | 0.054277
959 | 463026 | 506864 | 5.124 | 2.1477 | 0.08694 | 1.7934 | 0.7517 | 0.060858
960 | 463126 | 506864 | 4.3984 | 1.9883 | 0.081456 | 1.5394 | 0.6959 | 0.057019
961 | 463226 | 506864 | 3.4815 | 1.712 | 0.074442 | 1.2185 | 0.59919 | 0.052109
962 | 463326 | 506864 | 3.4386 | 1.7446 | 0.074256 | 1.2035 | 0.6106 | 0.051979
963 | 463426 | 506864 | 3.5952 | 1.9687 | 0.076158 | 1.2583 | 0.68904 | 0.053311
964 | 463526 | 506864 | 4.0546 | 2.3723 | 0.08085 | 1.4191 | 0.83031 | 0.056595
965 | 463626 | 506864 | 4.5651 | 2.7292 | 0.085296 | 1.5978 | 0.95522 | 0.059707
966 | 463726 | 506864 | 5.1336 | 3.2167 | 0.093108 | 1.7968 | 1.1258 | 0.065176
967 | 463826 | 506864 | 6.5309 | 3.5826 | 0.10053 | 2.2858 | 1.2539 | 0.070371
968 | 463926 | 506864 | 5.457 | 3.4752 | 0.095358 | 1.9099 | 1.2163 | 0.066751
969 | 464026 | 506864 | 4.7496 | 3.3501 | 0.091368 | 1.6624 | 1.1725 | 0.063958
970 | 464126 | 506864 | 5.2523 | 3.3072 | 0.089574 | 1.8383 | 1.1575 | 0.062702
971 | 464226 | 506864 | 5.3344 | 3.4966 | 0.092502 | 1.867 | 1.2238 | 0.064751
972 | 464326 | 506864 | 5.3426 | 3.5412 | 0.092982 | 1.8699 | 1.2394 | 0.065087
973 | 464426 | 506864 | 5.5981 | 3.6471 | 0.095184 | 1.9593 | 1.2765 | 0.066629
974 | 464526 | 506864 | 7.459 | 3.8206 | 0.09978 | 2.6106 | 1.3372 | 0.069846
975 | 464626 | 506864 | 9.2444 | 3.9675 | 0.10627 | 3.2355 | 1.3886 | 0.07439
976 | 464726 | 506864 | 8.7215 | 3.9493 | 0.10951 | 3.0525 | 1.3823 | 0.076658
977 | 464826 | 506864 | 10.3745 | 3.8655 | 0.1139 | 3.6311 | 1.3529 | 0.079733
978 | 464926 | 506864 | 10.9949 | 3.7456 | 0.11354 | 3.8482 | 1.311 | 0.079477
979 | 465026 | 506864 | 11.6757 | 3.5984 | 0.11218 | 4.0865 | 1.2594 | 0.078527
980 | 465126 | 506864 | 11.0698 | 3.4087 | 0.10979 | 3.8744 | 1.1931 | 0.076852
981 | 465226 | 506864 | 10.2749 | 3.1689 | 0.10525 | 3.5962 | 1.1091 | 0.073676
982 | 465326 | 506864 | 10.9616 | 3.0203 | 0.10628 | 3.8365 | 1.0571 | 0.074399
983 | 465426 | 506864 | 12.1118 | 3.1307 | 0.10979 | 4.2391 | 1.0957 | 0.076852
984 | 465526 | 506864 | 13.4504 | 3.1491 | 0.11236 | 4.7076 | 1.1022 | 0.078649
985 | 465626 | 506864 | 13.2581 | 3.0583 | 0.11401 | 4.6403 | 1.0704 | 0.079808
986 | 465726 | 506864 | 12.8627 | 3.2234 | 0.11421 | 4.5019 | 1.1282 | 0.079947
987 | 465826 | 506864 | 11.7601 | 3.2968 | 0.11251 | 4.116 | 1.1539 | 0.078758
988 | 465926 | 506864 | 10.6233 | 3.2935 | 0.11028 | 3.7182 | 1.1527 | 0.077196
989 | 466026 | 506864 | 9.9085 | 3.1083 | 0.10574 | 3.468 | 1.0879 | 0.074017
990 | 466126 | 506864 | 10.4809 | 2.9787 | 0.10297 | 3.6683 | 1.0425 | 0.07208
991 | 466226 | 506864 | 10.0696 | 2.7787 | 0.099642 | 3.5244 | 0.97254 | 0.069749
992 | 466326 | 506864 | 9.5486 | 2.5192 | 0.095712 | 3.342 | 0.88172 | 0.066998
993 | 466426 | 506864 | 7.9201 | 2.2854 | 0.092094 | 2.772 | 0.79988 | 0.064466
994 | 467926 | 506864 | 3.7305 | 1.3503 | 0.0678 | 1.3057 | 0.47261 | 0.04746
995 | 468026 | 506864 | 3.9387 | 1.4042 | 0.0702 | 1.3786 | 0.49147 | 0.04914
996 | 468126 | 506864 | 3.9278 | 1.4031 | 0.073632 | 1.3747 | 0.4911 | 0.051542
997 | 468226 | 506864 | 4.1848 | 1.6204 | 0.07731 | 1.4647 | 0.56714 | 0.054117
998 | 468326 | 506864 | 4.2824 | 1.7206 | 0.07719 | 1.4988 | 0.60222 | 0.054033
999 | 468426 | 506864 | 4.4648 | 1.7377 | 0.076116 | 1.5627 | 0.6082 | 0.053281
1000 | 470426 | 506864 | 4.2959 | 2.4882 | 0.07782 | 1.5036 | 0.87088 | 0.054474
1001 | 470526 | 506864 | 4.848 | 2.6606 | 0.079614 | 1.6968 | 0.93122 | 0.05573
1002 | 470626 | 506864 | 5.498 | 3.1077 | 0.084294 | 1.9243 | 1.0877 | 0.059006
1003 | 470726 | 506864 | 6.3988 | 3.4446 | 0.083076 | 2.2396 | 1.2056 | 0.058153
1004 | 470826 | 506864 | 5.2587 | 3.2708 | 0.075174 | 1.8405 | 1.1448 | 0.052622
1005 | 470926 | 506864 | 4.4199 | 2.9497 | 0.068868 | 1.5469 | 1.0324 | 0.048208
1006 | 471026 | 506864 | 4.502 | 3.104 | 0.069378 | 1.5757 | 1.0864 | 0.048565
1007 | 471126 | 506864 | 5.0459 | 3.3521 | 0.070926 | 1.7661 | 1.1732 | 0.049648
1008 | 471226 | 506864 | 5.1331 | 3.4503 | 0.070716 | 1.7966 | 1.2076 | 0.049501
1009 | 471326 | 506864 | 4.9377 | 3.4724 | 0.069762 | 1.7282 | 1.2153 | 0.048833
1010 | 471426 | 506864 | 4.7289 | 3.3826 | 0.06783 | 1.6551 | 1.1839 | 0.047481
1011 | 460826 | 506964 | 7.2935 | 3.4358 | 0.10038 | 2.5527 | 1.2025 | 0.070266
1012 | 460926 | 506964 | 5.9946 | 3.0749 | 0.088698 | 2.0981 | 1.0762 | 0.062089
1013 | 461026 | 506964 | 4.444 | 2.7218 | 0.080316 | 1.5554 | 0.95263 | 0.056221
1014 | 461126 | 506964 | 3.5955 | 2.2403 | 0.073386 | 1.2584 | 0.78411 | 0.05137
1015 | 461226 | 506964 | 3.7664 | 2.2516 | 0.073842 | 1.3182 | 0.78805 | 0.051689
1016 | 461326 | 506964 | 4.1335 | 2.6119 | 0.075654 | 1.4467 | 0.91418 | 0.052958
1017 | 463226 | 506964 | 4.2688 | 2.2876 | 0.083982 | 1.4941 | 0.80066 | 0.058787
1018 | 463326 | 506964 | 4.2177 | 2.2022 | 0.08064 | 1.4762 | 0.77077 | 0.056448
1019 | 463426 | 506964 | 4.2244 | 2.4726 | 0.083682 | 1.4785 | 0.86541 | 0.058577
1020 | 463526 | 506964 | 4.59 | 2.7069 | 0.085938 | 1.6065 | 0.9474 | 0.060157
1021 | 463626 | 506964 | 4.6835 | 3.0592 | 0.090522 | 1.6392 | 1.0707 | 0.063365
1022 | 463726 | 506964 | 5.8093 | 3.4213 | 0.09669 | 2.0333 | 1.1975 | 0.067683
1023 | 463826 | 506964 | 7.0145 | 3.7694 | 0.10586 | 2.4551 | 1.3193 | 0.074101
1024 | 463926 | 506964 | 6.2022 | 3.795 | 0.10303 | 2.1708 | 1.3282 | 0.072122
1025 | 464026 | 506964 | 5.9349 | 3.7204 | 0.098682 | 2.0772 | 1.3021 | 0.069077
1026 | 464126 | 506964 | 5.3808 | 3.7111 | 0.097284 | 1.8833 | 1.2989 | 0.068099
1027 | 464226 | 506964 | 6.1562 | 3.7963 | 0.098676 | 2.1547 | 1.3287 | 0.069073
1028 | 464326 | 506964 | 7.7441 | 3.9485 | 0.1026 | 2.7104 | 1.382 | 0.07182
1029 | 464426 | 506964 | 7.7926 | 3.9806 | 0.10408 | 2.7274 | 1.3932 | 0.072857
1030 | 464526 | 506964 | 9.2747 | 4.0272 | 0.10755 | 3.2461 | 1.4095 | 0.075285
1031 | 464626 | 506964 | 8.9738 | 4.0247 | 0.11187 | 3.1408 | 1.4087 | 0.078309
1032 | 464726 | 506964 | 10.1468 | 3.9338 | 0.11518 | 3.5514 | 1.3768 | 0.080623
1033 | 464826 | 506964 | 13.064 | 3.7502 | 0.11832 | 4.5724 | 1.3126 | 0.082824
1034 | 464926 | 506964 | 13.8601 | 3.6099 | 0.1185 | 4.851 | 1.2635 | 0.08295
1035 | 465026 | 506964 | 13.4185 | 3.4979 | 0.11647 | 4.6965 | 1.2243 | 0.08153
1036 | 465126 | 506964 | 12.619 | 3.304 | 0.11399 | 4.4167 | 1.1564 | 0.079792
1037 | 465226 | 506964 | 11.6566 | 3.1413 | 0.11124 | 4.0798 | 1.0995 | 0.077868
1038 | 465326 | 506964 | 12.3824 | 3.1616 | 0.11104 | 4.3338 | 1.1065 | 0.077729
1039 | 465426 | 506964 | 12.8385 | 3.1767 | 0.11227 | 4.4935 | 1.1118 | 0.07859
1040 | 465526 | 506964 | 12.3474 | 3.1278 | 0.11239 | 4.3216 | 1.0947 | 0.078674
1041 | 465626 | 506964 | 12.5488 | 3.0835 | 0.11357 | 4.3921 | 1.0792 | 0.079498
1042 | 465726 | 506964 | 11.3036 | 3.252 | 0.11328 | 3.9563 | 1.1382 | 0.079296
1043 | 465826 | 506964 | 10.4304 | 3.2064 | 0.10976 | 3.6507 | 1.1222 | 0.076831
1044 | 465926 | 506964 | 10.4163 | 3.267 | 0.10868 | 3.6457 | 1.1434 | 0.076075
1045 | 466026 | 506964 | 10.0775 | 3.2827 | 0.10736 | 3.5271 | 1.1489 | 0.075155
1046 | 466126 | 506964 | 10.4693 | 3.2387 | 0.10568 | 3.6642 | 1.1336 | 0.073979
1047 | 466226 | 506964 | 10.2942 | 3.2361 | 0.10459 | 3.603 | 1.1326 | 0.073214
1048 | 466326 | 506964 | 8.9617 | 3.0835 | 0.10222 | 3.1366 | 1.0792 | 0.071555
1049 | 466426 | 506964 | 8.051 | 2.7159 | 0.097644 | 2.8178 | 0.95057 | 0.068351
1050 | 466526 | 506964 | 7.2046 | 2.4282 | 0.093702 | 2.5216 | 0.84986 | 0.065591
1051 | 466626 | 506964 | 5.9031 | 2.1591 | 0.089736 | 2.0661 | 0.75568 | 0.062815
1052 | 466726 | 506964 | 5.0312 | 2.021 | 0.08739 | 1.7609 | 0.70734 | 0.061173
1053 | 466826 | 506964 | 4.8629 | 1.8617 | 0.082806 | 1.702 | 0.65158 | 0.057964
1054 | 467926 | 506964 | 3.6267 | 1.3768 | 0.06594 | 1.2693 | 0.48189 | 0.046158
1055 | 468026 | 506964 | 3.9391 | 1.4333 | 0.068334 | 1.3787 | 0.50167 | 0.047834
1056 | 468126 | 506964 | 3.9188 | 1.4395 | 0.071688 | 1.3716 | 0.50382 | 0.050182
1057 | 468226 | 506964 | 4.1751 | 1.5776 | 0.07572 | 1.4613 | 0.55214 | 0.053004
1058 | 468326 | 506964 | 4.5695 | 1.7407 | 0.07662 | 1.5993 | 0.60925 | 0.053634
1059 | 468426 | 506964 | 4.8763 | 1.789 | 0.07605 | 1.7067 | 0.62615 | 0.053235
1060 | 470526 | 506964 | 4.7151 | 2.5606 | 0.07698 | 1.6503 | 0.8962 | 0.053886
1061 | 470626 | 506964 | 5.3645 | 3.0434 | 0.082332 | 1.8776 | 1.0652 | 0.057632
1062 | 470726 | 506964 | 5.7031 | 3.5777 | 0.083874 | 1.9961 | 1.2522 | 0.058712
1063 | 470826 | 506964 | 6.097 | 3.6524 | 0.078918 | 2.134 | 1.2783 | 0.055243
1064 | 470926 | 506964 | 5.1758 | 3.4454 | 0.073812 | 1.8115 | 1.2059 | 0.051668
1065 | 471026 | 506964 | 5.4188 | 3.5812 | 0.073818 | 1.8966 | 1.2534 | 0.051673
1066 | 471126 | 506964 | 5.9369 | 3.8852 | 0.075762 | 2.0779 | 1.3598 | 0.053033
1067 | 471226 | 506964 | 5.9765 | 4.012 | 0.075576 | 2.0918 | 1.4042 | 0.052903
1068 | 471326 | 506964 | 5.2604 | 3.8937 | 0.072996 | 1.8411 | 1.3628 | 0.051097
1069 | 471426 | 506964 | 5.2575 | 3.7852 | 0.070848 | 1.8401 | 1.3248 | 0.049594
1070 | 460826 | 507064 | 9.4746 | 3.8358 | 0.11424 | 3.3161 | 1.3425 | 0.079968
1071 | 460926 | 507064 | 7.1883 | 3.6648 | 0.096828 | 2.5159 | 1.2827 | 0.06778
1072 | 461026 | 507064 | 5.098 | 3.224 | 0.085476 | 1.7843 | 1.1284 | 0.059833
1073 | 461126 | 507064 | 4.0513 | 2.4212 | 0.076086 | 1.418 | 0.84744 | 0.05326
1074 | 461226 | 507064 | 3.6318 | 2.2139 | 0.073758 | 1.2711 | 0.77486 | 0.051631
1075 | 461326 | 507064 | 3.55 | 2.3502 | 0.07419 | 1.2425 | 0.82256 | 0.051933
1076 | 461426 | 507064 | 4.1486 | 2.8305 | 0.076632 | 1.452 | 0.99068 | 0.053642
1077 | 461526 | 507064 | 4.1451 | 3.403 | 0.079722 | 1.4508 | 1.191 | 0.055805
1078 | 463226 | 507064 | 6.7039 | 2.9142 | 0.097068 | 2.3464 | 1.02 | 0.067948
1079 | 463326 | 507064 | 6.2456 | 2.9105 | 0.093642 | 2.186 | 1.0187 | 0.065549
1080 | 463426 | 507064 | 5.3157 | 2.9643 | 0.091956 | 1.8605 | 1.0375 | 0.064369
1081 | 463526 | 507064 | 6.0173 | 3.1717 | 0.094236 | 2.1061 | 1.1101 | 0.065965
1082 | 463626 | 507064 | 5.5018 | 3.393 | 0.097134 | 1.9256 | 1.1875 | 0.067994
1083 | 463726 | 507064 | 6.938 | 3.673 | 0.10345 | 2.4283 | 1.2856 | 0.072416
1084 | 463826 | 507064 | 7.5204 | 3.8826 | 0.11149 | 2.6321 | 1.3589 | 0.07804
1085 | 463926 | 507064 | 7.3683 | 3.9827 | 0.11033 | 2.5789 | 1.3939 | 0.077234
1086 | 464026 | 507064 | 8.4148 | 4.0038 | 0.1068 | 2.9452 | 1.4013 | 0.07476
1087 | 464126 | 507064 | 7.2533 | 3.9563 | 0.10334 | 2.5387 | 1.3847 | 0.072341
1088 | 464226 | 507064 | 8.3883 | 4.0541 | 0.10607 | 2.9359 | 1.4189 | 0.074248
1089 | 464326 | 507064 | 8.4226 | 4.0947 | 0.10803 | 2.9479 | 1.4331 | 0.075621
1090 | 464426 | 507064 | 9.9307 | 4.1188 | 0.11101 | 3.4757 | 1.4416 | 0.077708
1091 | 464526 | 507064 | 9.1334 | 4.0833 | 0.11363 | 3.1967 | 1.4292 | 0.07954
1092 | 464626 | 507064 | 10.4924 | 3.9814 | 0.11744 | 3.6723 | 1.3935 | 0.082207
1093 | 464726 | 507064 | 13.0396 | 3.8162 | 0.11938 | 4.5639 | 1.3357 | 0.083567
1094 | 464826 | 507064 | 16.0764 | 3.5868 | 0.12092 | 5.6268 | 1.2554 | 0.084643
1095 | 464926 | 507064 | 15.555 | 3.4842 | 0.12023 | 5.4442 | 1.2195 | 0.08416
1096 | 465026 | 507064 | 15.9906 | 3.3099 | 0.12022 | 5.5967 | 1.1585 | 0.084151
1097 | 465126 | 507064 | 16.0713 | 3.2714 | 0.11978 | 5.625 | 1.145 | 0.083845
1098 | 465226 | 507064 | 17.4918 | 3.2625 | 0.11986 | 6.1221 | 1.1419 | 0.083903
1099 | 465326 | 507064 | 16.4569 | 3.1972 | 0.11765 | 5.7599 | 1.119 | 0.082354
1100 | 465426 | 507064 | 14.3706 | 3.1587 | 0.11617 | 5.0297 | 1.1056 | 0.08132
1101 | 465526 | 507064 | 12.9172 | 3.0889 | 0.11516 | 4.521 | 1.0811 | 0.080611
1102 | 465626 | 507064 | 11.7428 | 3.2364 | 0.11447 | 4.11 | 1.1328 | 0.080132
1103 | 465726 | 507064 | 11.1243 | 3.1995 | 0.11086 | 3.8935 | 1.1198 | 0.077603
1104 | 465826 | 507064 | 10.3138 | 3.2863 | 0.11 | 3.6098 | 1.1502 | 0.077003
1105 | 465926 | 507064 | 9.7618 | 3.3452 | 0.10902 | 3.4166 | 1.1708 | 0.076314
1106 | 466026 | 507064 | 10.3776 | 3.3763 | 0.10792 | 3.6322 | 1.1817 | 0.075545
1107 | 466126 | 507064 | 9.757 | 3.3974 | 0.10685 | 3.415 | 1.1891 | 0.074798
1108 | 466226 | 507064 | 9.4118 | 3.4077 | 0.10576 | 3.2941 | 1.1927 | 0.074029
1109 | 466326 | 507064 | 9.5565 | 3.3856 | 0.10453 | 3.3448 | 1.1849 | 0.073172
1110 | 466426 | 507064 | 9.7353 | 3.2369 | 0.10263 | 3.4074 | 1.1329 | 0.071841
1111 | 466526 | 507064 | 9.4037 | 3.0472 | 0.10028 | 3.2913 | 1.0665 | 0.070199
1112 | 466626 | 507064 | 7.3375 | 2.7579 | 0.096888 | 2.5681 | 0.96525 | 0.067822
1113 | 466726 | 507064 | 6.6775 | 2.4911 | 0.093474 | 2.3371 | 0.87189 | 0.065432
1114 | 466826 | 507064 | 5.5107 | 2.1805 | 0.089232 | 1.9287 | 0.76319 | 0.062462
1115 | 466926 | 507064 | 4.6016 | 1.9343 | 0.084864 | 1.6106 | 0.67699 | 0.059405
1116 | 467026 | 507064 | 4.2884 | 1.7717 | 0.07887 | 1.5009 | 0.62009 | 0.055209
1117 | 468026 | 507064 | 3.5773 | 1.4501 | 0.066546 | 1.2521 | 0.50754 | 0.046582
1118 | 468126 | 507064 | 3.8591 | 1.4588 | 0.070122 | 1.3507 | 0.51058 | 0.049085
1119 | 468226 | 507064 | 4.365 | 1.5485 | 0.073956 | 1.5278 | 0.54196 | 0.051769
1120 | 468326 | 507064 | 4.9866 | 1.7659 | 0.076218 | 1.7453 | 0.61807 | 0.053353
1121 | 470626 | 507064 | 5.0935 | 2.9238 | 0.079356 | 1.7827 | 1.0233 | 0.055549
1122 | 470726 | 507064 | 5.2275 | 3.685 | 0.083652 | 1.8296 | 1.2897 | 0.058556
1123 | 470826 | 507064 | 6.8732 | 3.9382 | 0.081 | 2.4056 | 1.3784 | 0.0567
1124 | 471026 | 507064 | 6.4521 | 4.0547 | 0.07791 | 2.2582 | 1.4191 | 0.054537
1125 | 471126 | 507064 | 6.8807 | 4.3513 | 0.079746 | 2.4082 | 1.5229 | 0.055822
1126 | 471226 | 507064 | 6.4632 | 4.3732 | 0.078108 | 2.2621 | 1.5306 | 0.054676
1127 | 471326 | 507064 | 5.8683 | 4.304 | 0.075894 | 2.0539 | 1.5064 | 0.053126
1128 | 471426 | 507064 | 5.6329 | 4.1639 | 0.073428 | 1.9715 | 1.4574 | 0.0514
1129 | 460926 | 507164 | 9.5322 | 4.0737 | 0.10477 | 3.3363 | 1.4258 | 0.07334
1130 | 461026 | 507164 | 6.5522 | 3.7047 | 0.091554 | 2.2933 | 1.2966 | 0.064088
1131 | 461126 | 507164 | 4.8535 | 3.0597 | 0.081954 | 1.6987 | 1.0709 | 0.057368
1132 | 461226 | 507164 | 4.1198 | 2.5715 | 0.076638 | 1.4419 | 0.90003 | 0.053647
1133 | 461326 | 507164 | 3.4515 | 2.1949 | 0.0732 | 1.208 | 0.76822 | 0.05124
1134 | 461426 | 507164 | 3.5724 | 2.4285 | 0.074544 | 1.2503 | 0.84997 | 0.052181
1135 | 461526 | 507164 | 3.7261 | 2.9203 | 0.076962 | 1.3041 | 1.0221 | 0.053873
1136 | 461626 | 507164 | 3.898 | 3.3837 | 0.079302 | 1.3643 | 1.1843 | 0.055511
1137 | 461726 | 507164 | 4.6775 | 4.1359 | 0.084762 | 1.6371 | 1.4476 | 0.059333
1138 | 461826 | 507164 | 6.1285 | 4.8849 | 0.096948 | 2.145 | 1.7097 | 0.067864
1139 | 461926 | 507164 | 6.405 | 5.275 | 0.1039 | 2.2417 | 1.8463 | 0.072731
1140 | 463226 | 507164 | 8.2723 | 3.167 | 0.10579 | 2.8953 | 1.1085 | 0.07405
1141 | 463326 | 507164 | 6.9749 | 3.1854 | 0.099438 | 2.4412 | 1.1149 | 0.069607
1142 | 463426 | 507164 | 6.5383 | 3.2754 | 0.098328 | 2.2884 | 1.1464 | 0.06883
1143 | 463526 | 507164 | 6.261 | 3.4697 | 0.10107 | 2.1914 | 1.2144 | 0.070749
1144 | 463626 | 507164 | 6.5728 | 3.6598 | 0.10472 | 2.3005 | 1.2809 | 0.073303
1145 | 463726 | 507164 | 6.6402 | 3.7894 | 0.10667 | 2.3241 | 1.3263 | 0.074672
1146 | 463826 | 507164 | 7.5156 | 3.9354 | 0.11339 | 2.6305 | 1.3774 | 0.079376
1147 | 463926 | 507164 | 9.6432 | 3.9827 | 0.1159 | 3.3751 | 1.3939 | 0.081127
1148 | 464026 | 507164 | 9.7224 | 4.1109 | 0.11382 | 3.4028 | 1.4388 | 0.079674
1149 | 464126 | 507164 | 8.9358 | 4.1286 | 0.1102 | 3.1275 | 1.445 | 0.077141
1150 | 464226 | 507164 | 9.656 | 4.1745 | 0.11257 | 3.3796 | 1.4611 | 0.078796
1151 | 464326 | 507164 | 9.5858 | 4.1706 | 0.11352 | 3.355 | 1.4597 | 0.079464
1152 | 464426 | 507164 | 9.4516 | 4.1325 | 0.11623 | 3.3081 | 1.4464 | 0.081362
1153 | 464526 | 507164 | 11.9443 | 3.9957 | 0.11968 | 4.1805 | 1.3985 | 0.083777
1154 | 464626 | 507164 | 12.8696 | 3.8777 | 0.12018 | 4.5044 | 1.3572 | 0.084126
1155 | 464726 | 507164 | 16.3657 | 3.6375 | 0.12202 | 5.728 | 1.2731 | 0.085411
1156 | 464826 | 507164 | 20.2241 | 3.2674 | 0.12416 | 7.0785 | 1.1436 | 0.086915
1157 | 464926 | 507164 | 20.0792 | 3.1095 | 0.12421 | 7.0277 | 1.0883 | 0.086944
1158 | 465026 | 507164 | 20.2523 | 3.1709 | 0.12307 | 7.0883 | 1.1098 | 0.086146
1159 | 465126 | 507164 | 18.7107 | 3.1869 | 0.12259 | 6.5487 | 1.1154 | 0.08581
1160 | 465226 | 507164 | 18.1088 | 3.1006 | 0.12229 | 6.3381 | 1.0852 | 0.085604
1161 | 465326 | 507164 | 16.2117 | 3.1937 | 0.12131 | 5.6741 | 1.1178 | 0.08492
1162 | 465426 | 507164 | 14.9224 | 3.2044 | 0.11798 | 5.2228 | 1.1215 | 0.082589
1163 | 465526 | 507164 | 13.0832 | 3.2838 | 0.11644 | 4.5791 | 1.1493 | 0.081505
1164 | 465626 | 507164 | 11.8547 | 3.3679 | 0.1151 | 4.1492 | 1.1788 | 0.080573
1165 | 465726 | 507164 | 10.6323 | 3.338 | 0.11196 | 3.7213 | 1.1683 | 0.078372
1166 | 465826 | 507164 | 10.1301 | 3.3653 | 0.11035 | 3.5456 | 1.1779 | 0.077242
1167 | 465926 | 507164 | 10.267 | 3.3863 | 0.10904 | 3.5934 | 1.1852 | 0.076327
1168 | 466026 | 507164 | 10.6869 | 3.3846 | 0.10776 | 3.7404 | 1.1846 | 0.075432
1169 | 466126 | 507164 | 9.0393 | 3.4425 | 0.10694 | 3.1638 | 1.2049 | 0.074861
1170 | 466226 | 507164 | 9.0221 | 3.4413 | 0.10569 | 3.1577 | 1.2045 | 0.073983
1171 | 466326 | 507164 | 9.2739 | 3.4132 | 0.10438 | 3.2459 | 1.1946 | 0.073067
1172 | 466426 | 507164 | 8.7709 | 3.3617 | 0.10306 | 3.0698 | 1.1766 | 0.072139
1173 | 466526 | 507164 | 8.9129 | 3.2786 | 0.10166 | 3.1195 | 1.1475 | 0.071161
1174 | 466626 | 507164 | 8.2806 | 3.1806 | 0.10013 | 2.8982 | 1.1132 | 0.07009
1175 | 466726 | 507164 | 6.9121 | 2.9774 | 0.098004 | 2.4192 | 1.0421 | 0.068603
1176 | 466826 | 507164 | 6.3931 | 2.5587 | 0.093612 | 2.2376 | 0.89554 | 0.065528
1177 | 466926 | 507164 | 5.8044 | 2.2474 | 0.089616 | 2.0316 | 0.78659 | 0.062731
1178 | 467026 | 507164 | 4.8175 | 1.8651 | 0.08391 | 1.6861 | 0.65279 | 0.058737
1179 | 467126 | 507164 | 4.3759 | 1.6944 | 0.078222 | 1.5316 | 0.59306 | 0.054755
1180 | 468026 | 507164 | 3.6319 | 1.4569 | 0.065148 | 1.2712 | 0.50992 | 0.045604
1181 | 468126 | 507164 | 3.8241 | 1.4638 | 0.067458 | 1.3384 | 0.51234 | 0.047221
1182 | 468226 | 507164 | 4.4159 | 1.6372 | 0.07302 | 1.5456 | 0.57301 | 0.051114
1183 | 468326 | 507164 | 5.3104 | 1.7741 | 0.075738 | 1.8586 | 0.62092 | 0.053017
1184 | 470626 | 507164 | 4.6629 | 2.7488 | 0.075552 | 1.632 | 0.96208 | 0.052886
1185 | 470726 | 507164 | 4.9626 | 3.5276 | 0.080976 | 1.7369 | 1.2347 | 0.056683
1186 | 470826 | 507164 | 7.3881 | 4.1891 | 0.082896 | 2.5858 | 1.4662 | 0.058027
1187 | 470926 | 507164 | 7.1784 | 4.239 | 0.080436 | 2.5124 | 1.4837 | 0.056305
1188 | 471226 | 507164 | 6.9332 | 4.593 | 0.079506 | 2.4266 | 1.6076 | 0.055654
1189 | 471426 | 507164 | 5.9964 | 4.5178 | 0.076062 | 2.0988 | 1.5812 | 0.053243
1190 | 460926 | 507264 | 10.8545 | 4.249 | 0.11003 | 3.7991 | 1.4872 | 0.077024
1191 | 461026 | 507264 | 6.61 | 4.2254 | 0.098868 | 2.3135 | 1.4789 | 0.069208
1192 | 461126 | 507264 | 5.2103 | 3.441 | 0.085464 | 1.8236 | 1.2044 | 0.059825
1193 | 461226 | 507264 | 4.3619 | 3.108 | 0.081084 | 1.5267 | 1.0878 | 0.056759
1194 | 461326 | 507264 | 3.5825 | 2.4664 | 0.075456 | 1.2539 | 0.86323 | 0.052819
1195 | 461426 | 507264 | 3.4204 | 2.3712 | 0.074568 | 1.1971 | 0.8299 | 0.052198
1196 | 461526 | 507264 | 3.2849 | 2.3896 | 0.074094 | 1.1497 | 0.83636 | 0.051866
1197 | 461626 | 507264 | 3.6572 | 2.7961 | 0.07635 | 1.28 | 0.97863 | 0.053445
1198 | 461726 | 507264 | 3.7453 | 3.2148 | 0.07848 | 1.3109 | 1.1252 | 0.054936
1199 | 461826 | 507264 | 4.7159 | 4.1054 | 0.085314 | 1.6506 | 1.4369 | 0.05972
1200 | 461926 | 507264 | 5.8925 | 4.6148 | 0.094908 | 2.0624 | 1.6152 | 0.066436
1201 | 462026 | 507264 | 6.5878 | 4.9645 | 0.10159 | 2.3057 | 1.7376 | 0.07111
1202 | 463226 | 507264 | 11.0491 | 3.159 | 0.11186 | 3.8672 | 1.1057 | 0.078301
1203 | 463326 | 507264 | 9.1367 | 3.4043 | 0.10751 | 3.1978 | 1.1915 | 0.075256
1204 | 463426 | 507264 | 7.3563 | 3.5205 | 0.10597 | 2.5747 | 1.2322 | 0.07418
1205 | 463526 | 507264 | 7.0972 | 3.6575 | 0.1072 | 2.484 | 1.2801 | 0.075041
1206 | 463626 | 507264 | 6.7149 | 3.7773 | 0.1084 | 2.3502 | 1.322 | 0.075881
1207 | 463726 | 507264 | 7.3599 | 3.8846 | 0.11017 | 2.576 | 1.3596 | 0.077116
1208 | 463826 | 507264 | 8.7745 | 3.9576 | 0.11507 | 3.0711 | 1.3852 | 0.080548
1209 | 463926 | 507264 | 12.1636 | 3.7767 | 0.11876 | 4.2573 | 1.3218 | 0.083131
1210 | 464026 | 507264 | 10.8189 | 4.0103 | 0.11885 | 3.7866 | 1.4036 | 0.083198
1211 | 464126 | 507264 | 10.375 | 4.1457 | 0.11788 | 3.6312 | 1.451 | 0.082513
1212 | 464226 | 507264 | 9.2634 | 4.1468 | 0.11856 | 3.2422 | 1.4514 | 0.082992
1213 | 464326 | 507264 | 10.617 | 4.1275 | 0.11897 | 3.716 | 1.4446 | 0.083282
1214 | 464426 | 507264 | 11.9611 | 4.0553 | 0.11982 | 4.1864 | 1.4193 | 0.083874
1215 | 464526 | 507264 | 14.7849 | 3.8211 | 0.12232 | 5.1747 | 1.3374 | 0.085621
1216 | 464626 | 507264 | 17.3361 | 3.6308 | 0.12304 | 6.0676 | 1.2708 | 0.086129
1217 | 464726 | 507264 | 19.6221 | 3.2823 | 0.12551 | 6.8677 | 1.1488 | 0.087856
1218 | 464826 | 507264 | 16.8437 | 2.987 | 0.12677 | 5.8953 | 1.0454 | 0.088742
1219 | 464926 | 507264 | 15.5989 | 3.0981 | 0.12657 | 5.4596 | 1.0843 | 0.088599
1220 | 465026 | 507264 | 16.6649 | 2.9681 | 0.12581 | 5.8327 | 1.0388 | 0.088066
1221 | 465126 | 507264 | 17.564 | 3.1138 | 0.12431 | 6.1474 | 1.0898 | 0.087016
1222 | 465226 | 507264 | 16.1083 | 3.0939 | 0.12229 | 5.6379 | 1.0829 | 0.0856
1223 | 465326 | 507264 | 14.2867 | 3.1912 | 0.11938 | 5.0004 | 1.1169 | 0.083563
1224 | 465426 | 507264 | 13.6847 | 3.291 | 0.11777 | 4.7897 | 1.1519 | 0.082442
1225 | 465526 | 507264 | 12.4041 | 3.3432 | 0.1159 | 4.3414 | 1.1701 | 0.081127
1226 | 465626 | 507264 | 11.5164 | 3.42 | 0.11478 | 4.0307 | 1.197 | 0.080346
1227 | 465726 | 507264 | 10.4869 | 3.4661 | 0.11339 | 3.6704 | 1.2131 | 0.079372
1228 | 465826 | 507264 | 10.6135 | 3.3664 | 0.11021 | 3.7147 | 1.1782 | 0.077146
1229 | 465926 | 507264 | 11.2489 | 3.384 | 0.10889 | 3.9371 | 1.1844 | 0.076222
1230 | 466026 | 507264 | 10.0919 | 3.3634 | 0.10753 | 3.5322 | 1.1772 | 0.075268
1231 | 466126 | 507264 | 9.8814 | 3.4144 | 0.10677 | 3.4585 | 1.195 | 0.074739
1232 | 466226 | 507264 | 9.544 | 3.4185 | 0.10559 | 3.3404 | 1.1965 | 0.073912
1233 | 466326 | 507264 | 9.2736 | 3.3882 | 0.10426 | 3.2458 | 1.1859 | 0.072983
1234 | 466426 | 507264 | 8.0575 | 3.3453 | 0.10271 | 2.8201 | 1.1709 | 0.0719
1235 | 466526 | 507264 | 7.8841 | 3.267 | 0.10118 | 2.7594 | 1.1435 | 0.070825
1236 | 466626 | 507264 | 7.9992 | 3.1694 | 0.099702 | 2.7997 | 1.1093 | 0.069791
1237 | 466726 | 507264 | 7.3432 | 3.0457 | 0.098148 | 2.5701 | 1.066 | 0.068704
1238 | 466826 | 507264 | 6.7542 | 2.8247 | 0.09597 | 2.364 | 0.98866 | 0.067179
1239 | 466926 | 507264 | 7.9456 | 2.5847 | 0.09327 | 2.7809 | 0.90465 | 0.065289
1240 | 467026 | 507264 | 7.0811 | 2.2832 | 0.08964 | 2.4784 | 0.79912 | 0.062748
1241 | 467126 | 507264 | 5.1203 | 1.7332 | 0.082038 | 1.7921 | 0.60663 | 0.057427
1242 | 467926 | 507264 | 3.2881 | 1.3858 | 0.06084 | 1.1509 | 0.48502 | 0.042588
1243 | 468026 | 507264 | 3.5696 | 1.4332 | 0.063396 | 1.2494 | 0.50161 | 0.044377
1244 | 468126 | 507264 | 3.936 | 1.5628 | 0.06786 | 1.3776 | 0.54699 | 0.047502
1245 | 468226 | 507264 | 4.6918 | 1.7114 | 0.072834 | 1.6421 | 0.59897 | 0.050984
1246 | 468326 | 507264 | 5.5363 | 1.7809 | 0.07539 | 1.9377 | 0.62333 | 0.052773
1247 | 470526 | 507264 | 3.5199 | 1.8624 | 0.06324 | 1.232 | 0.65184 | 0.044268
1248 | 470626 | 507264 | 4.0366 | 2.4492 | 0.070302 | 1.4128 | 0.85723 | 0.049211
1249 | 470726 | 507264 | 4.6753 | 3.2552 | 0.07671 | 1.6364 | 1.1393 | 0.053697
1250 | 470826 | 507264 | 6.8183 | 4.2906 | 0.082854 | 2.3864 | 1.5017 | 0.057998
1251 | 470926 | 507264 | 7.7796 | 4.4623 | 0.081804 | 2.7228 | 1.5618 | 0.057263
1252 | 461026 | 507364 | 8.0783 | 4.5667 | 0.10524 | 2.8274 | 1.5984 | 0.073668
1253 | 461126 | 507364 | 5.5925 | 3.9251 | 0.089952 | 1.9574 | 1.3738 | 0.062966
1254 | 461226 | 507364 | 5.2294 | 3.5857 | 0.08508 | 1.8303 | 1.255 | 0.059556
1255 | 461326 | 507364 | 4.3419 | 3.2518 | 0.081324 | 1.5197 | 1.1381 | 0.056927
1256 | 461426 | 507364 | 3.6307 | 2.8629 | 0.078066 | 1.2707 | 1.002 | 0.054646
1257 | 461526 | 507364 | 3.429 | 2.3998 | 0.074544 | 1.2001 | 0.83991 | 0.052181
1258 | 461626 | 507364 | 3.3506 | 2.2242 | 0.072756 | 1.1727 | 0.77847 | 0.050929
1259 | 461726 | 507364 | 3.571 | 2.5258 | 0.075312 | 1.2499 | 0.88403 | 0.052718
1260 | 461826 | 507364 | 3.8035 | 3.0176 | 0.07794 | 1.3312 | 1.0562 | 0.054558
1261 | 461926 | 507364 | 3.9746 | 3.5171 | 0.08124 | 1.3911 | 1.231 | 0.056868
1262 | 462026 | 507364 | 6.3408 | 4.2856 | 0.092364 | 2.2193 | 1.5 | 0.064655
1263 | 462126 | 507364 | 7.3672 | 4.5739 | 0.099342 | 2.5785 | 1.6009 | 0.069539
1264 | 462226 | 507364 | 7.5993 | 4.6697 | 0.10642 | 2.6598 | 1.6344 | 0.074495
1265 | 463326 | 507364 | 8.2108 | 3.273 | 0.11435 | 2.8738 | 1.1455 | 0.080048
1266 | 463426 | 507364 | 7.827 | 3.5484 | 0.11349 | 2.7395 | 1.2419 | 0.079443
1267 | 463526 | 507364 | 7.1981 | 3.7345 | 0.1122 | 2.5194 | 1.3071 | 0.07854
1268 | 463626 | 507364 | 7.421 | 3.8332 | 0.11275 | 2.5973 | 1.3416 | 0.078922
1269 | 463726 | 507364 | 8.1106 | 3.9043 | 0.11418 | 2.8387 | 1.3665 | 0.079926
1270 | 463826 | 507364 | 10.2396 | 3.917 | 0.11699 | 3.5839 | 1.3709 | 0.081892
1271 | 463926 | 507364 | 11.9684 | 3.6577 | 0.11979 | 4.1889 | 1.2802 | 0.083853
1272 | 464026 | 507364 | 10.9223 | 3.6863 | 0.1206 | 3.8228 | 1.2902 | 0.08442
1273 | 464126 | 507364 | 11.5668 | 3.8892 | 0.1213 | 4.0484 | 1.3612 | 0.084911
1274 | 464226 | 507364 | 12.7837 | 3.9457 | 0.12194 | 4.4743 | 1.381 | 0.085357
1275 | 464326 | 507364 | 13.8454 | 3.938 | 0.12238 | 4.8459 | 1.3783 | 0.085667
1276 | 464426 | 507364 | 16.3107 | 3.7269 | 0.12347 | 5.7088 | 1.3044 | 0.086428
1277 | 464526 | 507364 | 17.8519 | 3.3634 | 0.12571 | 6.2482 | 1.1772 | 0.087998
1278 | 464626 | 507364 | 16.6552 | 3.0915 | 0.12698 | 5.8293 | 1.082 | 0.088889
1279 | 464726 | 507364 | 15.5783 | 3.2108 | 0.12745 | 5.4524 | 1.1238 | 0.089216
1280 | 464826 | 507364 | 15.3295 | 3.3511 | 0.12692 | 5.3653 | 1.1729 | 0.088843
1281 | 464926 | 507364 | 15.7829 | 3.554 | 0.12393 | 5.524 | 1.2439 | 0.086751
1282 | 465026 | 507364 | 16.5312 | 3.4558 | 0.12325 | 5.7859 | 1.2095 | 0.086276
1283 | 465126 | 507364 | 16.2201 | 3.4475 | 0.12002 | 5.677 | 1.2066 | 0.084013
1284 | 465226 | 507364 | 16.7817 | 3.3689 | 0.11703 | 5.8736 | 1.1791 | 0.081921
1285 | 465326 | 507364 | 14.6805 | 3.27 | 0.11421 | 5.1382 | 1.1445 | 0.079947
1286 | 465426 | 507364 | 12.6345 | 3.1693 | 0.11298 | 4.4221 | 1.1093 | 0.079086
1287 | 465526 | 507364 | 12.7633 | 3.2048 | 0.11315 | 4.4672 | 1.1217 | 0.079208
1288 | 465626 | 507364 | 11.5361 | 3.1647 | 0.11069 | 4.0376 | 1.1077 | 0.077482
1289 | 465726 | 507364 | 10.9886 | 3.2563 | 0.11047 | 3.846 | 1.1397 | 0.077326
1290 | 465826 | 507364 | 11.2905 | 3.219 | 0.1088 | 3.9517 | 1.1266 | 0.076159
1291 | 465926 | 507364 | 11.3206 | 3.1363 | 0.10638 | 3.9622 | 1.0977 | 0.074466
1292 | 466026 | 507364 | 9.7644 | 2.9286 | 0.10318 | 3.4175 | 1.025 | 0.072227
1293 | 466126 | 507364 | 9.2954 | 3.0805 | 0.10399 | 3.2534 | 1.0782 | 0.07279
1294 | 466226 | 507364 | 9.2886 | 3.1089 | 0.10345 | 3.251 | 1.0881 | 0.072416
1295 | 466326 | 507364 | 10.0461 | 3.2724 | 0.10379 | 3.5161 | 1.1453 | 0.072656
1296 | 466426 | 507364 | 9.0263 | 3.2961 | 0.10262 | 3.1592 | 1.1536 | 0.071833
1297 | 466526 | 507364 | 8.2857 | 3.2148 | 0.10091 | 2.9 | 1.1252 | 0.070636
1298 | 466626 | 507364 | 7.3008 | 3.1148 | 0.099132 | 2.5553 | 1.0902 | 0.069392
1299 | 466726 | 507364 | 6.5065 | 2.9926 | 0.097326 | 2.2773 | 1.0474 | 0.068128
1300 | 466826 | 507364 | 7.1805 | 2.8575 | 0.095928 | 2.5132 | 1.0001 | 0.06715
1301 | 466926 | 507364 | 8.1661 | 2.6436 | 0.09381 | 2.8581 | 0.92526 | 0.065667
1302 | 467026 | 507364 | 8.1741 | 2.4397 | 0.091464 | 2.8609 | 0.85389 | 0.064025
1303 | 467126 | 507364 | 6.6491 | 2.0315 | 0.086502 | 2.3272 | 0.71101 | 0.060551
1304 | 467226 | 507364 | 4.7922 | 1.5114 | 0.078222 | 1.6773 | 0.529 | 0.054755
1305 | 467326 | 507364 | 4.2597 | 1.2947 | 0.071736 | 1.4909 | 0.45315 | 0.050215
1306 | 467426 | 507364 | 3.5522 | 1.2219 | 0.06282 | 1.2433 | 0.42765 | 0.043974
1307 | 467526 | 507364 | 2.9025 | 1.0403 | 0.055092 | 1.0159 | 0.3641 | 0.038564
1308 | 467626 | 507364 | 2.7828 | 0.98349 | 0.05271 | 0.974 | 0.34422 | 0.036897
1309 | 467726 | 507364 | 2.8754 | 1.1227 | 0.054504 | 1.0064 | 0.39296 | 0.038153
1310 | 467826 | 507364 | 3.1218 | 1.3246 | 0.058692 | 1.0926 | 0.4636 | 0.041084
1311 | 467926 | 507364 | 3.388 | 1.4072 | 0.061806 | 1.1858 | 0.49251 | 0.043264
1312 | 468026 | 507364 | 3.6778 | 1.4702 | 0.066102 | 1.2872 | 0.51457 | 0.046271
1313 | 468126 | 507364 | 4.1901 | 1.7009 | 0.070218 | 1.4665 | 0.59532 | 0.049153
1314 | 468226 | 507364 | 5.3201 | 1.7616 | 0.073536 | 1.862 | 0.61655 | 0.051475
1315 | 468326 | 507364 | 5.4111 | 1.7946 | 0.0753 | 1.8939 | 0.62811 | 0.05271
1316 | 470526 | 507364 | 3.4854 | 1.7643 | 0.061086 | 1.2199 | 0.61749 | 0.04276
1317 | 470626 | 507364 | 4.1597 | 2.4634 | 0.068718 | 1.4559 | 0.86218 | 0.048103
1318 | 470726 | 507364 | 4.8157 | 3.3303 | 0.075624 | 1.6855 | 1.1656 | 0.052937
1319 | 470826 | 507364 | 7.1808 | 4.3767 | 0.08208 | 2.5133 | 1.5318 | 0.057456
1320 | 461126 | 507464 | 6.624 | 4.6397 | 0.099366 | 2.3184 | 1.6239 | 0.069556
1321 | 461226 | 507464 | 5.2841 | 4.0756 | 0.08943 | 1.8494 | 1.4265 | 0.062601
1322 | 461326 | 507464 | 4.796 | 3.794 | 0.085908 | 1.6786 | 1.3279 | 0.060136
1323 | 461426 | 507464 | 4.3004 | 3.5535 | 0.083136 | 1.5051 | 1.2437 | 0.058195
1324 | 461526 | 507464 | 3.6075 | 2.6857 | 0.077004 | 1.2626 | 0.94001 | 0.053903
1325 | 461626 | 507464 | 3.4063 | 2.2545 | 0.073368 | 1.1922 | 0.78909 | 0.051358
1326 | 461726 | 507464 | 3.4215 | 2.1969 | 0.072912 | 1.1975 | 0.76893 | 0.051038
1327 | 461826 | 507464 | 3.453 | 2.4014 | 0.074796 | 1.2085 | 0.84048 | 0.052357
1328 | 461926 | 507464 | 3.696 | 2.7505 | 0.077394 | 1.2936 | 0.96268 | 0.054176
1329 | 462026 | 507464 | 4.0433 | 3.2783 | 0.081276 | 1.4152 | 1.1474 | 0.056893
1330 | 462126 | 507464 | 4.5216 | 3.6482 | 0.085548 | 1.5826 | 1.2769 | 0.059884
1331 | 462226 | 507464 | 7.5256 | 4.0883 | 0.096282 | 2.634 | 1.4309 | 0.067397
1332 | 462326 | 507464 | 7.7319 | 4.1333 | 0.10117 | 2.7062 | 1.4467 | 0.070816
1333 | 463426 | 507464 | 7.5281 | 3.2099 | 0.11603 | 2.6348 | 1.1235 | 0.081224
1334 | 463526 | 507464 | 7.7211 | 3.6126 | 0.11639 | 2.7024 | 1.2644 | 0.081472
1335 | 463626 | 507464 | 9.1621 | 3.7412 | 0.11621 | 3.2067 | 1.3094 | 0.081346
1336 | 463726 | 507464 | 9.8325 | 3.8131 | 0.11705 | 3.4414 | 1.3346 | 0.081938
1337 | 463826 | 507464 | 11.9067 | 3.8 | 0.11885 | 4.1674 | 1.33 | 0.083194
1338 | 463926 | 507464 | 11.3613 | 3.5309 | 0.12008 | 3.9764 | 1.2358 | 0.084059
1339 | 464026 | 507464 | 13.8052 | 3.2581 | 0.1192 | 4.8318 | 1.1403 | 0.083437
1340 | 464126 | 507464 | 14.6294 | 3.5202 | 0.1216 | 5.1203 | 1.2321 | 0.085117
1341 | 464226 | 507464 | 15.8823 | 3.6385 | 0.12292 | 5.5588 | 1.2735 | 0.086041
1342 | 464326 | 507464 | 16.9557 | 3.5423 | 0.1241 | 5.9345 | 1.2398 | 0.086873
1343 | 464426 | 507464 | 16.5385 | 3.2035 | 0.12588 | 5.7885 | 1.1212 | 0.088116
1344 | 464526 | 507464 | 14.1167 | 3.4667 | 0.12629 | 4.9408 | 1.2133 | 0.088406
1345 | 464626 | 507464 | 15.6626 | 3.7681 | 0.12277 | 5.4819 | 1.3188 | 0.08594
1346 | 464726 | 507464 | 13.7691 | 3.8071 | 0.12059 | 4.8192 | 1.3325 | 0.084416
1347 | 464826 | 507464 | 14.8412 | 3.7296 | 0.12175 | 5.1944 | 1.3054 | 0.085226
1348 | 464926 | 507464 | 13.7761 | 3.714 | 0.11457 | 4.8216 | 1.2999 | 0.080199
1349 | 465026 | 507464 | 14.4259 | 3.6171 | 0.11293 | 5.0491 | 1.266 | 0.079048
1350 | 465126 | 507464 | 14.3283 | 3.5076 | 0.11188 | 5.0149 | 1.2277 | 0.078317
1351 | 465226 | 507464 | 12.3702 | 3.3068 | 0.10417 | 4.3296 | 1.1574 | 0.07292
1352 | 465326 | 507464 | 11.1141 | 3.0162 | 0.099246 | 3.8899 | 1.0557 | 0.069472
1353 | 465426 | 507464 | 10.9275 | 2.922 | 0.10031 | 3.8246 | 1.0227 | 0.07022
1354 | 465526 | 507464 | 12.0847 | 2.9664 | 0.10756 | 4.2296 | 1.0382 | 0.075293
1355 | 465626 | 507464 | 11.5637 | 2.8252 | 0.10559 | 4.0473 | 0.98882 | 0.073912
1356 | 465726 | 507464 | 10.5823 | 2.8579 | 0.10511 | 3.7038 | 1.0003 | 0.07358
1357 | 465826 | 507464 | 9.8073 | 2.7515 | 0.10284 | 3.4326 | 0.96303 | 0.071988
1358 | 465926 | 507464 | 9.7396 | 2.5024 | 0.098802 | 3.4089 | 0.87585 | 0.069161
1359 | 466026 | 507464 | 6.7849 | 1.9589 | 0.089958 | 2.3747 | 0.68563 | 0.062971
1360 | 466126 | 507464 | 6.0677 | 2.093 | 0.091818 | 2.1237 | 0.73255 | 0.064273
1361 | 466226 | 507464 | 6.066 | 2.1339 | 0.09204 | 2.1231 | 0.74685 | 0.064428