## Info
AQTAG06
Technical guidance on detailed modelling approach for an appropriate assessment for emissions to air
Habitats Directive
Status: Approved version, (approved March 2014)
Q:\Team\Air Quality\Admin\AQ Library\Ecology\AQTAG06_Final_Approved_Mar2014
This tool aim to assist in carrying out a stage 3 appropriate assessment of air quality impacts under the Habiats Regulation
Spreadsheet reviewed by Yves Verlinden on the 10/04/2015.
Changes include updates in line with new version of AQTAG06 approved March 14.

## Critical Levels
Critical levels for SO2 for the protection of vegetation
Receptor | Averaging time | Concentrations µg/m3
Agricultural Crops | Annual and winter means | 30
Forests and natural vegetation | Annual and winter means | 20
| Annual and winter means where accumulated temperature sumabove 5˚C is <1000 degress day per year | 15
Lichens | Annual mean | 10
Critical levels for NOx for the protection of vegetation |  | \
Averagin time | Concentrations µg/m3
1 day | 75
1 year | 30
Critical levels for ammonia for the protection of vegetation
Receptor | Averaging time | Concentrations µg/m3
Lichens and bryophytes (incvluding ecosystems where lichens and bryophytes are a key part of ecosystem integrity | Annual mean | 1
higher plants (including heathland, grassland and forest ground flora) | Annual mean | 3

## Habitats concentration
RAMSAR | SAC | SPA | SSSI | LWS | X | Y | NOx 1h, 19th high | NOx 24h Max | NOx Annual mean
| North York Moors | North York Moors | North York Moors |  | 459926 | 505464 | 5.7894 | 2.7523 | 0.08712
| North York Moors | North York Moors | North York Moors |  | 460026 | 505464 | 3.7138 | 2.5383 | 0.067728
| North York Moors | North York Moors | North York Moors |  | 460126 | 505464 | 2.5598 | 1.8237 | 0.05502 |  |  | Maximum concentration at any point of the ecological site
| North York Moors | North York Moors | North York Moors |  | 460226 | 505464 | 2.3633 | 1.5673 | 0.052146 |  |  | NOx | NOx | NOx
| North York Moors | North York Moors | North York Moors |  | 460326 | 505464 | 2.3714 | 1.4293 | 0.050436 | Designation | Site | 1h, 19th high | 24h Max | Annual mean
| North York Moors | North York Moors | North York Moors |  | 460426 | 505464 | 2.3866 | 1.3766 | 0.048426 | Ramsar | Teesmouth & Cleveland Coast | 5.7208 | 3.2865 | 0.27221
| North York Moors | North York Moors | North York Moors |  | 460526 | 505464 | 2.3552 | 1.3654 | 0.048492 | SAC | North York Moors | 28.0449 | 9.1928 | 0.22096
| North York Moors | North York Moors | North York Moors |  | 460626 | 505464 | 2.3078 | 1.3602 | 0.047346 | SPA | North York Moors | 28.0449 | 9.1928 | 0.22096
| North York Moors | North York Moors | North York Moors |  | 460726 | 505464 | 2.2768 | 1.3486 | 0.046926 | SPA | Teesmouth and Cleveland Coast | 5.7208 | 3.2865 | 0.27221
| North York Moors | North York Moors | North York Moors |  | 460826 | 505464 | 2.3255 | 1.3171 | 0.049026 | SSSI | Cliff Ridge | 14.5896 | 6.1458 | 0.1706
| North York Moors | North York Moors | North York Moors |  | 460926 | 505464 | 2.4046 | 1.5554 | 0.052608 | SSSI | Cowpen Marsh | 3.1179 | 1.3389 | 0.060012
| North York Moors | North York Moors | North York Moors |  | 461026 | 505464 | 2.6875 | 1.6778 | 0.054432 | SSSI | Hart Bog | 1.6945 | 0.5147 | 0.030738 | NOT INCLUDED IN 15KM RADIUS = NOT ASSESSED
| North York Moors | North York Moors | North York Moors |  | 461126 | 505464 | 2.8653 | 1.9673 | 0.058098 | SSSI | Hartlepool Submerged Forest | 2.5563 | 1.128 | 0.08775
| North York Moors | North York Moors | North York Moors |  | 461226 | 505464 | 3.1449 | 2.373 | 0.066174 | SSSI | Kildale Hall | 7.1159 | 2.6063 | 0.10277
| North York Moors | North York Moors | North York Moors |  | 461326 | 505464 | 3.1957 | 2.493 | 0.069048 | SSSI | Langbaurgh Ridge | 3.5311 | 1.5578 | 0.094236
| North York Moors | North York Moors | North York Moors |  | 461426 | 505464 | 3.4379 | 2.5503 | 0.071496 | SSSI | Lovell Hill Pools | 7.0161 | 3.4494 | 0.17513
| North York Moors | North York Moors | North York Moors |  | 461526 | 505464 | 3.2192 | 2.227 | 0.067698 | SSSI | North York Moors | 28.0449 | 9.1928 | 0.22096
| North York Moors | North York Moors | North York Moors |  | 461626 | 505464 | 2.8568 | 2.0425 | 0.064116 | SSSI | Pike Whin Bog | 1.8366 | 0.99383 | 0.031296 | NOT INCLUDED IN 15KM RADIUS = NOT ASSESSED
| North York Moors | North York Moors | North York Moors |  | 461726 | 505464 | 2.7536 | 1.794 | 0.059268 | SSSI | Pinkney and Gerrick Woods | 6.7233 | 3.5984 | 0.089478
| North York Moors | North York Moors | North York Moors |  | 461826 | 505464 | 2.7911 | 1.7754 | 0.059442 | SSSI | Redcar Rocks | 4.9621 | 1.9849 | 0.26081
| North York Moors | North York Moors | North York Moors |  | 462326 | 505464 | 4.0052 | 3.3909 | 0.076488 | SSSI | Roseberry Topping | 19.8153 | 7.8724 | 0.20898
| North York Moors | North York Moors | North York Moors |  | 462426 | 505464 | 3.2315 | 2.3582 | 0.06921 | SSSI | Saltburn Gill | 2.7389 | 1.4014 | 0.095112
| North York Moors | North York Moors | North York Moors |  | 462526 | 505464 | 2.7478 | 1.65 | 0.059514 | SSSI | Seal Sands | 4.4984 | 2.5693 | 0.14143
| North York Moors | North York Moors | North York Moors |  | 462626 | 505464 | 2.7068 | 1.4802 | 0.05433 | SSSI | Seaton Dunes and Common | 4.2281 | 1.9603 | 0.16706
| North York Moors | North York Moors | North York Moors |  | 462726 | 505464 | 2.6279 | 1.4636 | 0.051894 | SSSI | South Gare & Coatham Sands | 6.276 | 3.1767 | 0.30605
| North York Moors | North York Moors | North York Moors |  | 462826 | 505464 | 2.5507 | 1.5179 | 0.05193 | SSSI | Tees and Hartlepool Foreshore and Wetlands | 4.3178 | 3.2865 | 0.1055 |  | X max annual | Y max annual
| North York Moors | North York Moors | North York Moors |  | 462926 | 505464 | 2.4667 | 1.5113 | 0.050856 | LWS | Eston Moor (LWS) | 87.1468 | 29.8346 | 0.83403 |  | 456826 | 518364
| North York Moors | North York Moors | North York Moors |  | 463026 | 505464 | 2.3004 | 1.4874 | 0.049578 | LWS | Wilton Woods Complex (LWS) | 56.9138 | 23.8036 | 0.64938 |  | 457526 | 518764
| North York Moors | North York Moors | North York Moors |  | 463126 | 505464 | 2.3813 | 1.4847 | 0.049098
| North York Moors | North York Moors | North York Moors |  | 463226 | 505464 | 2.3419 | 1.5377 | 0.050088
| North York Moors | North York Moors | North York Moors |  | 463326 | 505464 | 2.3894 | 1.5773 | 0.051054
| North York Moors | North York Moors | North York Moors |  | 463426 | 505464 | 2.4703 | 1.6108 | 0.05196
| North York Moors | North York Moors | North York Moors |  | 463526 | 505464 | 2.3931 | 1.5854 | 0.051324
| North York Moors | North York Moors | North York Moors |  | 463626 | 505464 | 2.3342 | 1.5431 | 0.050286
| North York Moors | North York Moors | North York Moors |  | 463726 | 505464 | 2.3339 | 1.5062 | 0.049428
| North York Moors | North York Moors | North York Moors |  | 463826 | 505464 | 2.4156 | 1.5146 | 0.050034
| North York Moors | North York Moors | North York Moors |  | 463926 | 505464 | 2.4463 | 1.54 | 0.051594
| North York Moors | North York Moors | North York Moors |  | 464026 | 505464 | 2.4231 | 1.5595 | 0.053808
| North York Moors | North York Moors | North York Moors |  | 464126 | 505464 | 2.4496 | 1.5568 | 0.05529
| North York Moors | North York Moors | North York Moors |  | 464226 | 505464 | 2.4234 | 1.5446 | 0.05709
| North York Moors | North York Moors | North York Moors |  | 464326 | 505464 | 2.4229 | 1.5201 | 0.057756
| North York Moors | North York Moors | North York Moors |  | 464426 | 505464 | 2.6037 | 1.4919 | 0.059298
| North York Moors | North York Moors | North York Moors |  | 464526 | 505464 | 2.7661 | 1.5751 | 0.061074
| North York Moors | North York Moors | North York Moors |  | 464626 | 505464 | 2.8615 | 1.6678 | 0.061686
| North York Moors | North York Moors | North York Moors |  | 464726 | 505464 | 2.8131 | 1.7752 | 0.06273
| North York Moors | North York Moors | North York Moors |  | 464826 | 505464 | 3.3765 | 1.9646 | 0.065556
| North York Moors | North York Moors | North York Moors |  | 464926 | 505464 | 3.6374 | 2.0902 | 0.067506
| North York Moors | North York Moors | North York Moors |  | 465026 | 505464 | 4.1519 | 2.4879 | 0.07203
| North York Moors | North York Moors | North York Moors |  | 465126 | 505464 | 4.5992 | 2.847 | 0.076878
| North York Moors | North York Moors | North York Moors |  | 465226 | 505464 | 5.7475 | 3.2035 | 0.083622
| North York Moors | North York Moors | North York Moors |  | 465326 | 505464 | 6.3606 | 3.428 | 0.089202
| North York Moors | North York Moors | North York Moors |  | 465426 | 505464 | 9.0717 | 3.6245 | 0.10362
| North York Moors | North York Moors | North York Moors |  | 466426 | 505464 | 13.3895 | 2.721 | 0.096072
| North York Moors | North York Moors | North York Moors |  | 467926 | 505464 | 7.2727 | 2.9826 | 0.091626
| North York Moors | North York Moors | North York Moors |  | 468026 | 505464 | 7.3295 | 2.986 | 0.09069
| North York Moors | North York Moors | North York Moors |  | 468126 | 505464 | 5.2653 | 2.7446 | 0.08751
| North York Moors | North York Moors | North York Moors |  | 468226 | 505464 | 4.3089 | 2.1401 | 0.081234
| North York Moors | North York Moors | North York Moors |  | 468326 | 505464 | 3.2027 | 1.5318 | 0.07074
| North York Moors | North York Moors | North York Moors |  | 468426 | 505464 | 2.8133 | 1.417 | 0.060978
| North York Moors | North York Moors | North York Moors |  | 468526 | 505464 | 2.8007 | 1.4103 | 0.060288
| North York Moors | North York Moors | North York Moors |  | 468626 | 505464 | 3.0437 | 1.4378 | 0.06225
| North York Moors | North York Moors | North York Moors |  | 468726 | 505464 | 3.338 | 1.5375 | 0.069054
| North York Moors | North York Moors | North York Moors |  | 468826 | 505464 | 3.8507 | 1.6036 | 0.0732
| North York Moors | North York Moors | North York Moors |  | 470026 | 505464 | 4.8501 | 1.7593 | 0.068616
| North York Moors | North York Moors | North York Moors |  | 470126 | 505464 | 4.1783 | 1.8696 | 0.067956
| North York Moors | North York Moors | North York Moors |  | 470226 | 505464 | 3.9838 | 1.7856 | 0.065058
| North York Moors | North York Moors | North York Moors |  | 470326 | 505464 | 2.9349 | 1.3331 | 0.057036
| North York Moors | North York Moors | North York Moors |  | 470426 | 505464 | 2.6886 | 1.1516 | 0.052338
| North York Moors | North York Moors | North York Moors |  | 470526 | 505464 | 2.5319 | 1.0736 | 0.049854
| North York Moors | North York Moors | North York Moors |  | 470626 | 505464 | 2.4536 | 1.0387 | 0.047808
| North York Moors | North York Moors | North York Moors |  | 470726 | 505464 | 2.5941 | 1.109 | 0.048774
| North York Moors | North York Moors | North York Moors |  | 470826 | 505464 | 2.6633 | 1.2361 | 0.051972
| North York Moors | North York Moors | North York Moors |  | 470926 | 505464 | 4.2416 | 1.6465 | 0.058668
| North York Moors | North York Moors | North York Moors |  | 471026 | 505464 | 4.4238 | 1.9434 | 0.066606
| North York Moors | North York Moors | North York Moors |  | 471126 | 505464 | 4.8196 | 2.0573 | 0.072432
| North York Moors | North York Moors | North York Moors |  | 471226 | 505464 | 4.8037 | 2.1041 | 0.074058
| North York Moors | North York Moors | North York Moors |  | 459926 | 505564 | 5.8429 | 2.7952 | 0.084576
| North York Moors | North York Moors | North York Moors |  | 460026 | 505564 | 3.2947 | 2.4725 | 0.065898
| North York Moors | North York Moors | North York Moors |  | 460126 | 505564 | 2.5594 | 1.9526 | 0.056748
| North York Moors | North York Moors | North York Moors |  | 460226 | 505564 | 2.436 | 1.7749 | 0.054636
| North York Moors | North York Moors | North York Moors |  | 460326 | 505564 | 2.391 | 1.591 | 0.052626
| North York Moors | North York Moors | North York Moors |  | 460426 | 505564 | 2.3894 | 1.5316 | 0.051972
| North York Moors | North York Moors | North York Moors |  | 460526 | 505564 | 2.3963 | 1.4264 | 0.050664
| North York Moors | North York Moors | North York Moors |  | 460626 | 505564 | 2.3769 | 1.35 | 0.049566
| North York Moors | North York Moors | North York Moors |  | 460726 | 505564 | 2.3057 | 1.3406 | 0.04869
| North York Moors | North York Moors | North York Moors |  | 460826 | 505564 | 2.3567 | 1.3264 | 0.049968
| North York Moors | North York Moors | North York Moors |  | 460926 | 505564 | 2.5288 | 1.6507 | 0.054078
| North York Moors | North York Moors | North York Moors |  | 461026 | 505564 | 2.7485 | 1.7357 | 0.055428
| North York Moors | North York Moors | North York Moors |  | 461126 | 505564 | 2.9126 | 1.9495 | 0.058356
| North York Moors | North York Moors | North York Moors |  | 461226 | 505564 | 3.1233 | 2.3741 | 0.066258
| North York Moors | North York Moors | North York Moors |  | 461326 | 505564 | 3.2533 | 2.5099 | 0.069654
| North York Moors | North York Moors | North York Moors |  | 461426 | 505564 | 3.6004 | 2.593 | 0.073422
| North York Moors | North York Moors | North York Moors |  | 461526 | 505564 | 3.5085 | 2.306 | 0.07053
| North York Moors | North York Moors | North York Moors |  | 461626 | 505564 | 3.1945 | 2.1794 | 0.067524
| North York Moors | North York Moors | North York Moors |  | 461726 | 505564 | 2.9258 | 1.9831 | 0.063966
| North York Moors | North York Moors | North York Moors |  | 461826 | 505564 | 2.8236 | 1.8219 | 0.06057
| North York Moors | North York Moors | North York Moors |  | 462326 | 505564 | 3.968 | 3.5292 | 0.07818
| North York Moors | North York Moors | North York Moors |  | 462426 | 505564 | 3.2904 | 2.3653 | 0.069588
| North York Moors | North York Moors | North York Moors |  | 462526 | 505564 | 2.8956 | 1.6599 | 0.06021
| North York Moors | North York Moors | North York Moors |  | 462626 | 505564 | 2.7709 | 1.5253 | 0.055698
| North York Moors | North York Moors | North York Moors |  | 462726 | 505564 | 2.6688 | 1.5222 | 0.053364
| North York Moors | North York Moors | North York Moors |  | 462826 | 505564 | 2.6695 | 1.571 | 0.053478
| North York Moors | North York Moors | North York Moors |  | 462926 | 505564 | 2.6195 | 1.5788 | 0.052752
| North York Moors | North York Moors | North York Moors |  | 463026 | 505564 | 2.4277 | 1.536 | 0.050754
| North York Moors | North York Moors | North York Moors |  | 463126 | 505564 | 2.3694 | 1.5323 | 0.050202
| North York Moors | North York Moors | North York Moors |  | 463226 | 505564 | 2.44 | 1.5991 | 0.051798
| North York Moors | North York Moors | North York Moors |  | 463326 | 505564 | 2.6722 | 1.6361 | 0.05286
| North York Moors | North York Moors | North York Moors |  | 463426 | 505564 | 2.6336 | 1.6725 | 0.054306
| North York Moors | North York Moors | North York Moors |  | 463526 | 505564 | 2.6388 | 1.6563 | 0.053904
| North York Moors | North York Moors | North York Moors |  | 463626 | 505564 | 2.4106 | 1.5825 | 0.051498
| North York Moors | North York Moors | North York Moors |  | 463726 | 505564 | 2.4928 | 1.5542 | 0.050982
| North York Moors | North York Moors | North York Moors |  | 463826 | 505564 | 2.3855 | 1.5168 | 0.050304
| North York Moors | North York Moors | North York Moors |  | 463926 | 505564 | 2.4502 | 1.5165 | 0.050862
| North York Moors | North York Moors | North York Moors |  | 464026 | 505564 | 2.4031 | 1.519 | 0.051714
| North York Moors | North York Moors | North York Moors |  | 464126 | 505564 | 2.4671 | 1.5373 | 0.05421
| North York Moors | North York Moors | North York Moors |  | 464226 | 505564 | 2.4312 | 1.5193 | 0.05478
| North York Moors | North York Moors | North York Moors |  | 464326 | 505564 | 2.4428 | 1.4935 | 0.055014
| North York Moors | North York Moors | North York Moors |  | 464426 | 505564 | 2.4978 | 1.47 | 0.055764
| North York Moors | North York Moors | North York Moors |  | 464526 | 505564 | 2.597 | 1.4467 | 0.05721
| North York Moors | North York Moors | North York Moors |  | 464626 | 505564 | 2.6054 | 1.5298 | 0.058554
| North York Moors | North York Moors | North York Moors |  | 464726 | 505564 | 2.6676 | 1.7321 | 0.061524
| North York Moors | North York Moors | North York Moors |  | 464826 | 505564 | 3.0087 | 1.9594 | 0.0648
| North York Moors | North York Moors | North York Moors |  | 464926 | 505564 | 3.9495 | 2.1444 | 0.068202
| North York Moors | North York Moors | North York Moors |  | 465026 | 505564 | 4.5383 | 2.7506 | 0.076212
| North York Moors | North York Moors | North York Moors |  | 465126 | 505564 | 4.9869 | 3.1134 | 0.082212
| North York Moors | North York Moors | North York Moors |  | 465226 | 505564 | 5.8931 | 3.3681 | 0.08769
| North York Moors | North York Moors | North York Moors |  | 467926 | 505564 | 6.6639 | 2.8943 | 0.090966
| North York Moors | North York Moors | North York Moors |  | 468026 | 505564 | 6.6568 | 2.9336 | 0.090366
| North York Moors | North York Moors | North York Moors |  | 468126 | 505564 | 4.9641 | 2.7144 | 0.087444
| North York Moors | North York Moors | North York Moors |  | 468226 | 505564 | 4.3859 | 2.1408 | 0.08169
| North York Moors | North York Moors | North York Moors |  | 468326 | 505564 | 3.3534 | 1.5656 | 0.071976
| North York Moors | North York Moors | North York Moors |  | 468426 | 505564 | 2.9001 | 1.4797 | 0.063246
| North York Moors | North York Moors | North York Moors |  | 468526 | 505564 | 2.9524 | 1.4543 | 0.06147
| North York Moors | North York Moors | North York Moors |  | 468626 | 505564 | 3.0139 | 1.5034 | 0.064638
| North York Moors | North York Moors | North York Moors |  | 468726 | 505564 | 3.4088 | 1.5157 | 0.06723
| North York Moors | North York Moors | North York Moors |  | 468826 | 505564 | 4.2316 | 1.6172 | 0.07365
| North York Moors | North York Moors | North York Moors |  | 470126 | 505564 | 4.1245 | 1.9119 | 0.067818
| North York Moors | North York Moors | North York Moors |  | 470226 | 505564 | 3.9225 | 1.8495 | 0.065538
| North York Moors | North York Moors | North York Moors |  | 470326 | 505564 | 3.0897 | 1.4348 | 0.058656
| North York Moors | North York Moors | North York Moors |  | 470426 | 505564 | 2.7983 | 1.2224 | 0.05406
| North York Moors | North York Moors | North York Moors |  | 470526 | 505564 | 2.7558 | 1.1852 | 0.05256
| North York Moors | North York Moors | North York Moors |  | 470626 | 505564 | 2.7132 | 1.1942 | 0.051384
| North York Moors | North York Moors | North York Moors |  | 470726 | 505564 | 2.6702 | 1.183 | 0.04995
| North York Moors | North York Moors | North York Moors |  | 470826 | 505564 | 2.7022 | 1.2584 | 0.051636
| North York Moors | North York Moors | North York Moors |  | 470926 | 505564 | 4.2839 | 1.7686 | 0.059154
| North York Moors | North York Moors | North York Moors |  | 471026 | 505564 | 4.3006 | 2.0216 | 0.06792
| North York Moors | North York Moors | North York Moors |  | 471126 | 505564 | 4.7125 | 2.0619 | 0.072924
| North York Moors | North York Moors | North York Moors |  | 471226 | 505564 | 4.9224 | 2.1912 | 0.075078
| North York Moors | North York Moors | North York Moors |  | 459926 | 505664 | 6.0247 | 2.7977 | 0.087126
| North York Moors | North York Moors | North York Moors |  | 460026 | 505664 | 3.3527 | 2.4855 | 0.066222
| North York Moors | North York Moors | North York Moors |  | 460126 | 505664 | 2.8854 | 2.1569 | 0.06081
| North York Moors | North York Moors | North York Moors |  | 460226 | 505664 | 2.5023 | 1.9616 | 0.057036
| North York Moors | North York Moors | North York Moors |  | 460326 | 505664 | 2.4376 | 1.7543 | 0.0546
| North York Moors | North York Moors | North York Moors |  | 460426 | 505664 | 2.4517 | 1.7283 | 0.054366
| North York Moors | North York Moors | North York Moors |  | 460526 | 505664 | 2.499 | 1.6926 | 0.054072
| North York Moors | North York Moors | North York Moors |  | 460626 | 505664 | 2.4231 | 1.5144 | 0.051966
| North York Moors | North York Moors | North York Moors |  | 460726 | 505664 | 2.4197 | 1.4585 | 0.051438
| North York Moors | North York Moors | North York Moors |  | 460826 | 505664 | 2.3961 | 1.5043 | 0.052188
| North York Moors | North York Moors | North York Moors |  | 460926 | 505664 | 2.663 | 1.781 | 0.055776
| North York Moors | North York Moors | North York Moors |  | 461026 | 505664 | 2.7825 | 1.8855 | 0.057456
| North York Moors | North York Moors | North York Moors |  | 461126 | 505664 | 2.9507 | 1.9857 | 0.059274
| North York Moors | North York Moors | North York Moors |  | 461226 | 505664 | 3.0827 | 2.379 | 0.066636
| North York Moors | North York Moors | North York Moors |  | 461326 | 505664 | 3.3442 | 2.5311 | 0.070374
| North York Moors | North York Moors | North York Moors |  | 461426 | 505664 | 3.7272 | 2.6258 | 0.07569
| North York Moors | North York Moors | North York Moors |  | 461526 | 505664 | 3.9422 | 2.55 | 0.07548
| North York Moors | North York Moors | North York Moors |  | 461626 | 505664 | 3.4659 | 2.2413 | 0.069348
| North York Moors | North York Moors | North York Moors |  | 461726 | 505664 | 3.1692 | 2.1226 | 0.067404
| North York Moors | North York Moors | North York Moors |  | 461826 | 505664 | 2.8603 | 1.8984 | 0.062292
| North York Moors | North York Moors | North York Moors |  | 462326 | 505664 | 4.1285 | 3.8678 | 0.082782
| North York Moors | North York Moors | North York Moors |  | 462426 | 505664 | 3.3592 | 2.499 | 0.070776
| North York Moors | North York Moors | North York Moors |  | 462526 | 505664 | 3.0721 | 1.6782 | 0.061122
| North York Moors | North York Moors | North York Moors |  | 462626 | 505664 | 2.9467 | 1.5899 | 0.058164
| North York Moors | North York Moors | North York Moors |  | 462726 | 505664 | 2.7131 | 1.5714 | 0.0552
| North York Moors | North York Moors | North York Moors |  | 462826 | 505664 | 2.7311 | 1.638 | 0.056136
| North York Moors | North York Moors | North York Moors |  | 462926 | 505664 | 2.7614 | 1.6397 | 0.054786
| North York Moors | North York Moors | North York Moors |  | 463026 | 505664 | 2.6227 | 1.6061 | 0.052824
| North York Moors | North York Moors | North York Moors |  | 463126 | 505664 | 2.4092 | 1.5854 | 0.051774
| North York Moors | North York Moors | North York Moors |  | 463226 | 505664 | 2.5612 | 1.6083 | 0.052158
| North York Moors | North York Moors | North York Moors |  | 463326 | 505664 | 2.6467 | 1.6608 | 0.053706
| North York Moors | North York Moors | North York Moors |  | 463426 | 505664 | 2.8696 | 1.715 | 0.056202
| North York Moors | North York Moors | North York Moors |  | 463526 | 505664 | 2.8701 | 1.7189 | 0.056646
| North York Moors | North York Moors | North York Moors |  | 463626 | 505664 | 2.694 | 1.6747 | 0.055308
| North York Moors | North York Moors | North York Moors |  | 463726 | 505664 | 2.5416 | 1.6392 | 0.054126
| North York Moors | North York Moors | North York Moors |  | 463826 | 505664 | 2.4753 | 1.5639 | 0.05193
| North York Moors | North York Moors | North York Moors |  | 463926 | 505664 | 2.4529 | 1.5294 | 0.05166
| North York Moors | North York Moors | North York Moors |  | 464026 | 505664 | 2.4252 | 1.4994 | 0.051276
| North York Moors | North York Moors | North York Moors |  | 464126 | 505664 | 2.4363 | 1.4891 | 0.05181
| North York Moors | North York Moors | North York Moors |  | 464226 | 505664 | 2.3799 | 1.4747 | 0.052458
| North York Moors | North York Moors | North York Moors |  | 464326 | 505664 | 2.4055 | 1.4435 | 0.052398
| North York Moors | North York Moors | North York Moors |  | 464426 | 505664 | 2.4932 | 1.4294 | 0.053472
| North York Moors | North York Moors | North York Moors |  | 464526 | 505664 | 2.5561 | 1.4217 | 0.055722
| North York Moors | North York Moors | North York Moors |  | 464626 | 505664 | 2.5284 | 1.478 | 0.057054
| North York Moors | North York Moors | North York Moors |  | 464726 | 505664 | 2.5621 | 1.6498 | 0.05949
| North York Moors | North York Moors | North York Moors |  | 464826 | 505664 | 2.7538 | 1.9119 | 0.063882
| North York Moors | North York Moors | North York Moors |  | 464926 | 505664 | 3.7358 | 2.254 | 0.069954
| North York Moors | North York Moors | North York Moors |  | 465026 | 505664 | 4.8567 | 3.0258 | 0.08163
| North York Moors | North York Moors | North York Moors |  | 465126 | 505664 | 4.9372 | 3.2518 | 0.085464
| North York Moors | North York Moors | North York Moors |  | 467926 | 505664 | 6.6925 | 2.8624 | 0.09072
| North York Moors | North York Moors | North York Moors |  | 468026 | 505664 | 5.9401 | 2.8712 | 0.089982
| North York Moors | North York Moors | North York Moors |  | 468126 | 505664 | 5.2357 | 2.7124 | 0.087756
| North York Moors | North York Moors | North York Moors |  | 468226 | 505664 | 4.7121 | 2.313 | 0.08355
| North York Moors | North York Moors | North York Moors |  | 468326 | 505664 | 3.7535 | 1.7099 | 0.076488
| North York Moors | North York Moors | North York Moors |  | 468426 | 505664 | 3.1727 | 1.5353 | 0.067104
| North York Moors | North York Moors | North York Moors |  | 468526 | 505664 | 2.9248 | 1.484 | 0.062886
| North York Moors | North York Moors | North York Moors |  | 468626 | 505664 | 3.2103 | 1.5204 | 0.065826
| North York Moors | North York Moors | North York Moors |  | 468726 | 505664 | 3.4367 | 1.5245 | 0.067818
| North York Moors | North York Moors | North York Moors |  | 468826 | 505664 | 4.105 | 1.63 | 0.07317
| North York Moors | North York Moors | North York Moors |  | 470126 | 505664 | 4.5051 | 1.9353 | 0.067914
| North York Moors | North York Moors | North York Moors |  | 470226 | 505664 | 4.362 | 1.9664 | 0.066708
| North York Moors | North York Moors | North York Moors |  | 470326 | 505664 | 4.086 | 1.6784 | 0.06216
| North York Moors | North York Moors | North York Moors |  | 470426 | 505664 | 2.9449 | 1.3308 | 0.05655
| North York Moors | North York Moors | North York Moors |  | 470526 | 505664 | 2.7773 | 1.25 | 0.054144
| North York Moors | North York Moors | North York Moors |  | 470626 | 505664 | 2.7574 | 1.2715 | 0.05343
| North York Moors | North York Moors | North York Moors |  | 470726 | 505664 | 2.7173 | 1.2632 | 0.05163
| North York Moors | North York Moors | North York Moors |  | 470826 | 505664 | 2.7258 | 1.3027 | 0.052044
| North York Moors | North York Moors | North York Moors |  | 470926 | 505664 | 3.9188 | 1.7997 | 0.057936
| North York Moors | North York Moors | North York Moors |  | 471026 | 505664 | 4.2731 | 2.126 | 0.066888
| North York Moors | North York Moors | North York Moors |  | 471126 | 505664 | 4.5991 | 2.1813 | 0.07296
| North York Moors | North York Moors | North York Moors |  | 471226 | 505664 | 5.046 | 2.2694 | 0.07596
| North York Moors | North York Moors | North York Moors |  | 459726 | 505764 | 9.6631 | 3.9671 | 0.114
| North York Moors | North York Moors | North York Moors |  | 459826 | 505764 | 8.5268 | 2.9807 | 0.10849
| North York Moors | North York Moors | North York Moors |  | 459926 | 505764 | 6.0941 | 2.8147 | 0.087696
| North York Moors | North York Moors | North York Moors |  | 460026 | 505764 | 3.4163 | 2.5376 | 0.06732
| North York Moors | North York Moors | North York Moors |  | 460126 | 505764 | 3.0739 | 2.3181 | 0.063516
| North York Moors | North York Moors | North York Moors |  | 460226 | 505764 | 2.8672 | 2.162 | 0.060504
| North York Moors | North York Moors | North York Moors |  | 460326 | 505764 | 2.6204 | 1.9569 | 0.057192
| North York Moors | North York Moors | North York Moors |  | 460426 | 505764 | 2.6675 | 1.9833 | 0.05757
| North York Moors | North York Moors | North York Moors |  | 460526 | 505764 | 2.7426 | 1.9354 | 0.05709
| North York Moors | North York Moors | North York Moors |  | 460626 | 505764 | 2.7008 | 1.8259 | 0.055902
| North York Moors | North York Moors | North York Moors |  | 460726 | 505764 | 2.5826 | 1.7431 | 0.05517
| North York Moors | North York Moors | North York Moors |  | 460826 | 505764 | 2.6392 | 1.7543 | 0.055542
| North York Moors | North York Moors | North York Moors |  | 460926 | 505764 | 2.7944 | 1.8592 | 0.057102
| North York Moors | North York Moors | North York Moors |  | 461026 | 505764 | 2.8329 | 1.8981 | 0.058122
| North York Moors | North York Moors | North York Moors |  | 461126 | 505764 | 3.0039 | 2.0314 | 0.060558
| North York Moors | North York Moors | North York Moors |  | 461226 | 505764 | 2.961 | 2.2106 | 0.06495
| North York Moors | North York Moors | North York Moors |  | 461326 | 505764 | 3.2708 | 2.4258 | 0.069396
| North York Moors | North York Moors | North York Moors |  | 461426 | 505764 | 3.7469 | 2.6331 | 0.075486
| North York Moors | North York Moors | North York Moors |  | 461526 | 505764 | 4.2865 | 2.7191 | 0.078504
| North York Moors | North York Moors | North York Moors |  | 461626 | 505764 | 3.8637 | 2.3624 | 0.07215
| North York Moors | North York Moors | North York Moors |  | 461726 | 505764 | 3.5504 | 2.2214 | 0.069924
| North York Moors | North York Moors | North York Moors |  | 461826 | 505764 | 3.1031 | 2.0634 | 0.067134
| North York Moors | North York Moors | North York Moors |  | 462426 | 505764 | 3.4327 | 2.9394 | 0.073938
| North York Moors | North York Moors | North York Moors |  | 462526 | 505764 | 3.1411 | 1.7905 | 0.063216
| North York Moors | North York Moors | North York Moors |  | 462626 | 505764 | 2.976 | 1.6987 | 0.062094
| North York Moors | North York Moors | North York Moors |  | 462726 | 505764 | 2.8956 | 1.6565 | 0.058818
| North York Moors | North York Moors | North York Moors |  | 462826 | 505764 | 2.8519 | 1.6878 | 0.058512
| North York Moors | North York Moors | North York Moors |  | 462926 | 505764 | 2.7875 | 1.6908 | 0.057144
| North York Moors | North York Moors | North York Moors |  | 463026 | 505764 | 2.8488 | 1.695 | 0.05622
| North York Moors | North York Moors | North York Moors |  | 463126 | 505764 | 2.68 | 1.6498 | 0.053958
| North York Moors | North York Moors | North York Moors |  | 463226 | 505764 | 2.5956 | 1.6367 | 0.053208
| North York Moors | North York Moors | North York Moors |  | 463326 | 505764 | 2.665 | 1.6988 | 0.055422
| North York Moors | North York Moors | North York Moors |  | 463426 | 505764 | 2.8885 | 1.7356 | 0.057282
| North York Moors | North York Moors | North York Moors |  | 463526 | 505764 | 2.8516 | 1.7514 | 0.058968
| North York Moors | North York Moors | North York Moors |  | 463626 | 505764 | 2.7826 | 1.721 | 0.058098
| North York Moors | North York Moors | North York Moors |  | 463726 | 505764 | 2.6741 | 1.7023 | 0.057642
| North York Moors | North York Moors | North York Moors |  | 463826 | 505764 | 2.497 | 1.6437 | 0.055518
| North York Moors | North York Moors | North York Moors |  | 463926 | 505764 | 2.4544 | 1.6024 | 0.054588
| North York Moors | North York Moors | North York Moors |  | 464026 | 505764 | 2.4505 | 1.5369 | 0.053118
| North York Moors | North York Moors | North York Moors |  | 464126 | 505764 | 2.4067 | 1.4822 | 0.05202
| North York Moors | North York Moors | North York Moors |  | 464226 | 505764 | 2.4125 | 1.4608 | 0.052332
| North York Moors | North York Moors | North York Moors |  | 464326 | 505764 | 2.4058 | 1.4262 | 0.05217
| North York Moors | North York Moors | North York Moors |  | 464426 | 505764 | 2.382 | 1.4045 | 0.052866
| North York Moors | North York Moors | North York Moors |  | 464526 | 505764 | 2.5185 | 1.398 | 0.055068
| North York Moors | North York Moors | North York Moors |  | 464626 | 505764 | 2.4926 | 1.4528 | 0.056004
| North York Moors | North York Moors | North York Moors |  | 464726 | 505764 | 2.5832 | 1.6252 | 0.05865
| North York Moors | North York Moors | North York Moors |  | 464826 | 505764 | 2.8342 | 1.9418 | 0.064014
| North York Moors | North York Moors | North York Moors |  | 464926 | 505764 | 3.7827 | 2.3401 | 0.071184
| North York Moors | North York Moors | North York Moors |  | 465026 | 505764 | 4.8549 | 3.1631 | 0.084072
| North York Moors | North York Moors | North York Moors |  | 465126 | 505764 | 5.9869 | 3.4867 | 0.090888
| North York Moors | North York Moors | North York Moors |  | 467926 | 505764 | 6.1636 | 2.7569 | 0.089886
| North York Moors | North York Moors | North York Moors |  | 468026 | 505764 | 6.8428 | 2.7731 | 0.089394
| North York Moors | North York Moors | North York Moors |  | 468126 | 505764 | 5.6223 | 2.6781 | 0.087798
| North York Moors | North York Moors | North York Moors |  | 468226 | 505764 | 5.4093 | 2.37 | 0.084432
| North York Moors | North York Moors | North York Moors |  | 468326 | 505764 | 4.5849 | 1.8278 | 0.078354
| North York Moors | North York Moors | North York Moors |  | 468426 | 505764 | 3.4655 | 1.5469 | 0.069672
| North York Moors | North York Moors | North York Moors |  | 468526 | 505764 | 3.0945 | 1.5239 | 0.065568
| North York Moors | North York Moors | North York Moors |  | 468626 | 505764 | 3.5173 | 1.5477 | 0.06894
| North York Moors | North York Moors | North York Moors |  | 468726 | 505764 | 3.7689 | 1.6069 | 0.070914
| North York Moors | North York Moors | North York Moors |  | 468826 | 505764 | 4.1858 | 1.6474 | 0.074694
| North York Moors | North York Moors | North York Moors |  | 470326 | 505764 | 4.5209 | 1.9704 | 0.065388
| North York Moors | North York Moors | North York Moors |  | 470426 | 505764 | 4.2712 | 1.69 | 0.061614
| North York Moors | North York Moors | North York Moors |  | 470526 | 505764 | 3.0947 | 1.3234 | 0.056178
| North York Moors | North York Moors | North York Moors |  | 470626 | 505764 | 2.9975 | 1.3143 | 0.054144
| North York Moors | North York Moors | North York Moors |  | 470726 | 505764 | 2.7941 | 1.3225 | 0.052818
| North York Moors | North York Moors | North York Moors |  | 470826 | 505764 | 2.6515 | 1.3568 | 0.052122
| North York Moors | North York Moors | North York Moors |  | 470926 | 505764 | 3.1145 | 1.7918 | 0.056346
| North York Moors | North York Moors | North York Moors |  | 471026 | 505764 | 4.1392 | 2.1974 | 0.065256
| North York Moors | North York Moors | North York Moors |  | 471126 | 505764 | 4.6939 | 2.3106 | 0.072996
| North York Moors | North York Moors | North York Moors |  | 471226 | 505764 | 5.6113 | 2.3207 | 0.076494
| North York Moors | North York Moors | North York Moors |  | 471326 | 505764 | 5.058 | 2.483 | 0.077802
| North York Moors | North York Moors | North York Moors |  | 459626 | 505864 | 6.6966 | 3.7284 | 0.099264
| North York Moors | North York Moors | North York Moors |  | 459726 | 505864 | 10.1275 | 3.7435 | 0.11593
| North York Moors | North York Moors | North York Moors |  | 459826 | 505864 | 9.0123 | 3.0371 | 0.11054
| North York Moors | North York Moors | North York Moors |  | 459926 | 505864 | 5.9827 | 2.826 | 0.089016
| North York Moors | North York Moors | North York Moors |  | 460026 | 505864 | 3.8746 | 2.648 | 0.07056
| North York Moors | North York Moors | North York Moors |  | 460126 | 505864 | 3.348 | 2.4773 | 0.06618
| North York Moors | North York Moors | North York Moors |  | 460226 | 505864 | 3.1954 | 2.3988 | 0.064896
| North York Moors | North York Moors | North York Moors |  | 460326 | 505864 | 3.0111 | 2.2662 | 0.063
| North York Moors | North York Moors | North York Moors |  | 460426 | 505864 | 2.999 | 2.2312 | 0.062028
| North York Moors | North York Moors | North York Moors |  | 460526 | 505864 | 2.9985 | 2.1525 | 0.0606
| North York Moors | North York Moors | North York Moors |  | 460626 | 505864 | 2.8295 | 2.0714 | 0.059136
| North York Moors | North York Moors | North York Moors |  | 460726 | 505864 | 2.7837 | 2.0467 | 0.05901
| North York Moors | North York Moors | North York Moors |  | 460826 | 505864 | 2.8098 | 1.982 | 0.058512
| North York Moors | North York Moors | North York Moors |  | 460926 | 505864 | 2.902 | 1.9818 | 0.058986
| North York Moors | North York Moors | North York Moors |  | 461026 | 505864 | 2.9733 | 1.9546 | 0.059172
| North York Moors | North York Moors | North York Moors |  | 461126 | 505864 | 3.0123 | 2.0715 | 0.061812
| North York Moors | North York Moors | North York Moors |  | 461226 | 505864 | 2.9285 | 2.0196 | 0.06354
| North York Moors | North York Moors | North York Moors |  | 461326 | 505864 | 3.2961 | 2.4236 | 0.070152
| North York Moors | North York Moors | North York Moors |  | 461426 | 505864 | 3.851 | 2.5881 | 0.075642
| North York Moors | North York Moors | North York Moors |  | 461526 | 505864 | 4.9959 | 3.25 | 0.084594
| North York Moors | North York Moors | North York Moors |  | 461626 | 505864 | 4.3228 | 2.7516 | 0.075546
| North York Moors | North York Moors | North York Moors |  | 461726 | 505864 | 3.8605 | 2.5486 | 0.072834
| North York Moors | North York Moors | North York Moors |  | 461826 | 505864 | 3.6086 | 2.3761 | 0.070824
| North York Moors | North York Moors | North York Moors |  | 462526 | 505864 | 3.2666 | 2.1444 | 0.06882
| North York Moors | North York Moors | North York Moors |  | 462626 | 505864 | 3.1456 | 1.9134 | 0.06711
| North York Moors | North York Moors | North York Moors |  | 462726 | 505864 | 2.9867 | 1.7489 | 0.064002
| North York Moors | North York Moors | North York Moors |  | 462826 | 505864 | 2.8914 | 1.7263 | 0.06087
| North York Moors | North York Moors | North York Moors |  | 462926 | 505864 | 2.8323 | 1.7361 | 0.05949
| North York Moors | North York Moors | North York Moors |  | 463026 | 505864 | 2.9977 | 1.7164 | 0.05754
| North York Moors | North York Moors | North York Moors |  | 463126 | 505864 | 2.8065 | 1.683 | 0.055308
| North York Moors | North York Moors | North York Moors |  | 463226 | 505864 | 2.7069 | 1.682 | 0.055266
| North York Moors | North York Moors | North York Moors |  | 463326 | 505864 | 2.8944 | 1.7403 | 0.057672
| North York Moors | North York Moors | North York Moors |  | 463426 | 505864 | 2.8973 | 1.7554 | 0.05892
| North York Moors | North York Moors | North York Moors |  | 463526 | 505864 | 2.9038 | 1.7706 | 0.06123
| North York Moors | North York Moors | North York Moors |  | 463626 | 505864 | 2.7621 | 1.75 | 0.061302
| North York Moors | North York Moors | North York Moors |  | 463726 | 505864 | 2.6895 | 1.7327 | 0.060744
| North York Moors | North York Moors | North York Moors |  | 463826 | 505864 | 2.651 | 1.6908 | 0.05871
| North York Moors | North York Moors | North York Moors |  | 463926 | 505864 | 2.5372 | 1.6524 | 0.057726
| North York Moors | North York Moors | North York Moors |  | 464026 | 505864 | 2.4761 | 1.5813 | 0.055518
| North York Moors | North York Moors | North York Moors |  | 464126 | 505864 | 2.487 | 1.5292 | 0.054444
| North York Moors | North York Moors | North York Moors |  | 464226 | 505864 | 2.4983 | 1.4914 | 0.054426
| North York Moors | North York Moors | North York Moors |  | 464326 | 505864 | 2.5206 | 1.4475 | 0.053928
| North York Moors | North York Moors | North York Moors |  | 464426 | 505864 | 2.5084 | 1.3997 | 0.053496
| North York Moors | North York Moors | North York Moors |  | 464526 | 505864 | 2.4896 | 1.4015 | 0.055146
| North York Moors | North York Moors | North York Moors |  | 464626 | 505864 | 2.539 | 1.492 | 0.056406
| North York Moors | North York Moors | North York Moors |  | 464726 | 505864 | 2.624 | 1.7119 | 0.059976
| North York Moors | North York Moors | North York Moors |  | 464826 | 505864 | 2.9476 | 2.0555 | 0.066144
| North York Moors | North York Moors | North York Moors |  | 464926 | 505864 | 4.3082 | 2.5148 | 0.074274
| North York Moors | North York Moors | North York Moors |  | 465026 | 505864 | 4.9635 | 3.2204 | 0.085302
| North York Moors | North York Moors | North York Moors |  | 465126 | 505864 | 7.6297 | 3.6621 | 0.09624
| North York Moors | North York Moors | North York Moors |  | 468026 | 505864 | 7.2978 | 2.6696 | 0.088656
| North York Moors | North York Moors | North York Moors |  | 468126 | 505864 | 6.2457 | 2.6136 | 0.087612
| North York Moors | North York Moors | North York Moors |  | 468226 | 505864 | 5.7868 | 2.4286 | 0.085446
| North York Moors | North York Moors | North York Moors |  | 468326 | 505864 | 4.1509 | 1.8607 | 0.079734
| North York Moors | North York Moors | North York Moors |  | 468426 | 505864 | 3.4465 | 1.5945 | 0.071322
| North York Moors | North York Moors | North York Moors |  | 468526 | 505864 | 3.5613 | 1.5843 | 0.070392
| North York Moors | North York Moors | North York Moors |  | 468626 | 505864 | 3.8579 | 1.6248 | 0.071814
| North York Moors | North York Moors | North York Moors |  | 468726 | 505864 | 3.8394 | 1.6443 | 0.072402
| North York Moors | North York Moors | North York Moors |  | 470326 | 505864 | 5.2761 | 2.0847 | 0.071226
| North York Moors | North York Moors | North York Moors |  | 470426 | 505864 | 4.9555 | 2.0725 | 0.069474
| North York Moors | North York Moors | North York Moors |  | 470526 | 505864 | 4.3994 | 1.7877 | 0.062544
| North York Moors | North York Moors | North York Moors |  | 470626 | 505864 | 3.3345 | 1.5292 | 0.056352
| North York Moors | North York Moors | North York Moors |  | 470726 | 505864 | 2.8433 | 1.4071 | 0.053142
| North York Moors | North York Moors | North York Moors |  | 470826 | 505864 | 2.6385 | 1.4311 | 0.051426
| North York Moors | North York Moors | North York Moors |  | 470926 | 505864 | 2.6808 | 1.585 | 0.051918
| North York Moors | North York Moors | North York Moors |  | 471026 | 505864 | 3.4325 | 2.1874 | 0.06231
| North York Moors | North York Moors | North York Moors |  | 471126 | 505864 | 4.3498 | 2.4355 | 0.072054
| North York Moors | North York Moors | North York Moors |  | 471226 | 505864 | 4.8496 | 2.4175 | 0.076908
| North York Moors | North York Moors | North York Moors |  | 471326 | 505864 | 5.35 | 2.5727 | 0.078768
| North York Moors | North York Moors | North York Moors |  | 459626 | 505964 | 6.9965 | 3.617 | 0.097872
| North York Moors | North York Moors | North York Moors |  | 459726 | 505964 | 10.6351 | 3.852 | 0.11672
| North York Moors | North York Moors | North York Moors |  | 459826 | 505964 | 10.0953 | 3.1443 | 0.11539
| North York Moors | North York Moors | North York Moors |  | 459926 | 505964 | 8.0526 | 2.71 | 0.10051
| North York Moors | North York Moors | North York Moors |  | 460026 | 505964 | 4.4331 | 2.8166 | 0.076902
| North York Moors | North York Moors | North York Moors |  | 460126 | 505964 | 3.5707 | 2.6648 | 0.070404
| North York Moors | North York Moors | North York Moors |  | 460226 | 505964 | 3.3911 | 2.5343 | 0.06732
| North York Moors | North York Moors | North York Moors |  | 460326 | 505964 | 3.2758 | 2.4836 | 0.066486
| North York Moors | North York Moors | North York Moors |  | 460426 | 505964 | 3.1824 | 2.4264 | 0.065634
| North York Moors | North York Moors | North York Moors |  | 460526 | 505964 | 3.1335 | 2.2774 | 0.063234
| North York Moors | North York Moors | North York Moors |  | 460626 | 505964 | 2.8744 | 2.2556 | 0.062508
| North York Moors | North York Moors | North York Moors |  | 460726 | 505964 | 2.8314 | 2.1854 | 0.06165
| North York Moors | North York Moors | North York Moors |  | 460826 | 505964 | 2.9125 | 2.0646 | 0.06006
| North York Moors | North York Moors | North York Moors |  | 460926 | 505964 | 2.9165 | 2.0046 | 0.059802
| North York Moors | North York Moors | North York Moors |  | 461026 | 505964 | 3.0164 | 2.0218 | 0.060864
| North York Moors | North York Moors | North York Moors |  | 461126 | 505964 | 3.014 | 2.1375 | 0.06381
| North York Moors | North York Moors | North York Moors |  | 461226 | 505964 | 3.0165 | 2.0963 | 0.06513
| North York Moors | North York Moors | North York Moors |  | 461326 | 505964 | 3.398 | 2.4457 | 0.071448
| North York Moors | North York Moors | North York Moors |  | 461426 | 505964 | 4.2099 | 2.642 | 0.078444
| North York Moors | North York Moors | North York Moors |  | 461526 | 505964 | 5.6482 | 3.4556 | 0.08697
| North York Moors | North York Moors | North York Moors |  | 461626 | 505964 | 4.8521 | 3.3494 | 0.080892
| North York Moors | North York Moors | North York Moors |  | 461726 | 505964 | 3.9505 | 3.0411 | 0.076926
| North York Moors | North York Moors | North York Moors |  | 461826 | 505964 | 3.8916 | 2.9294 | 0.074946
| North York Moors | North York Moors | North York Moors |  | 462526 | 505964 | 3.311 | 2.4911 | 0.072072
| North York Moors | North York Moors | North York Moors |  | 462626 | 505964 | 3.1698 | 2.0608 | 0.069138
| North York Moors | North York Moors | North York Moors |  | 462726 | 505964 | 3.0517 | 1.8484 | 0.067632
| North York Moors | North York Moors | North York Moors |  | 462826 | 505964 | 3.0019 | 1.7448 | 0.063402
| North York Moors | North York Moors | North York Moors |  | 462926 | 505964 | 2.9771 | 1.7499 | 0.060726
| North York Moors | North York Moors | North York Moors |  | 463026 | 505964 | 3.1105 | 1.7403 | 0.058752
| North York Moors | North York Moors | North York Moors |  | 463126 | 505964 | 2.923 | 1.7096 | 0.056652
| North York Moors | North York Moors | North York Moors |  | 463226 | 505964 | 2.8988 | 1.7197 | 0.057036
| North York Moors | North York Moors | North York Moors |  | 463326 | 505964 | 2.9136 | 1.7422 | 0.05859
| North York Moors | North York Moors | North York Moors |  | 463426 | 505964 | 2.9155 | 1.7456 | 0.060282
| North York Moors | North York Moors | North York Moors |  | 463526 | 505964 | 2.8991 | 1.7703 | 0.063036
| North York Moors | North York Moors | North York Moors |  | 463626 | 505964 | 2.9144 | 1.7575 | 0.065322
| North York Moors | North York Moors | North York Moors |  | 463726 | 505964 | 2.8693 | 1.7425 | 0.065268
| North York Moors | North York Moors | North York Moors |  | 463826 | 505964 | 2.8054 | 1.7158 | 0.062736
| North York Moors | North York Moors | North York Moors |  | 463926 | 505964 | 2.5564 | 1.6834 | 0.061398
| North York Moors | North York Moors | North York Moors |  | 464026 | 505964 | 2.5034 | 1.6391 | 0.059676
| North York Moors | North York Moors | North York Moors |  | 464126 | 505964 | 2.5128 | 1.5679 | 0.057156
| North York Moors | North York Moors | North York Moors |  | 464226 | 505964 | 2.5466 | 1.513 | 0.056172
| North York Moors | North York Moors | North York Moors |  | 464326 | 505964 | 2.5905 | 1.4764 | 0.056292
| North York Moors | North York Moors | North York Moors |  | 464426 | 505964 | 2.5534 | 1.4395 | 0.05652
| North York Moors | North York Moors | North York Moors |  | 464526 | 505964 | 2.5374 | 1.5138 | 0.057468
| North York Moors | North York Moors | North York Moors |  | 464626 | 505964 | 2.6102 | 1.6343 | 0.059016
| North York Moors | North York Moors | North York Moors |  | 464726 | 505964 | 2.811 | 1.8563 | 0.06261
| North York Moors | North York Moors | North York Moors |  | 464826 | 505964 | 3.0091 | 2.1167 | 0.067338
| North York Moors | North York Moors | North York Moors |  | 464926 | 505964 | 4.3392 | 2.5006 | 0.07431
| North York Moors | North York Moors | North York Moors |  | 465026 | 505964 | 5.0407 | 3.177 | 0.084786
| North York Moors | North York Moors | North York Moors |  | 465126 | 505964 | 7.8122 | 3.6398 | 0.096012
| North York Moors | North York Moors | North York Moors |  | 468026 | 505964 | 8.4508 | 2.4743 | 0.086988
| North York Moors | North York Moors | North York Moors |  | 468126 | 505964 | 7.1138 | 2.4724 | 0.086646
| North York Moors | North York Moors | North York Moors |  | 468226 | 505964 | 5.9834 | 2.3893 | 0.085512
| North York Moors | North York Moors | North York Moors |  | 468326 | 505964 | 4.4471 | 1.94 | 0.080904
| North York Moors | North York Moors | North York Moors |  | 468426 | 505964 | 3.9266 | 1.6494 | 0.073842
| North York Moors | North York Moors | North York Moors |  | 468526 | 505964 | 3.913 | 1.638 | 0.072486
| North York Moors | North York Moors | North York Moors |  | 468626 | 505964 | 3.9516 | 1.6604 | 0.07341
| North York Moors | North York Moors | North York Moors |  | 468726 | 505964 | 4.1252 | 1.6755 | 0.074196
| North York Moors | North York Moors | North York Moors |  | 470326 | 505964 | 5.2234 | 1.9972 | 0.073572
| North York Moors | North York Moors | North York Moors |  | 470426 | 505964 | 5.6814 | 2.1181 | 0.073908
| North York Moors | North York Moors | North York Moors |  | 470526 | 505964 | 4.8658 | 2.0847 | 0.070992
| North York Moors | North York Moors | North York Moors |  | 470626 | 505964 | 4.1368 | 1.9813 | 0.063168
| North York Moors | North York Moors | North York Moors |  | 470726 | 505964 | 2.8367 | 1.6346 | 0.054966
| North York Moors | North York Moors | North York Moors |  | 470826 | 505964 | 2.6865 | 1.5558 | 0.052092
| North York Moors | North York Moors | North York Moors |  | 470926 | 505964 | 2.5507 | 1.5664 | 0.050916
| North York Moors | North York Moors | North York Moors |  | 471026 | 505964 | 2.8822 | 2.0111 | 0.056112
| North York Moors | North York Moors | North York Moors |  | 471126 | 505964 | 4.1051 | 2.4933 | 0.067878
| North York Moors | North York Moors | North York Moors |  | 471226 | 505964 | 4.704 | 2.5897 | 0.076176
| North York Moors | North York Moors | North York Moors |  | 471326 | 505964 | 5.7057 | 2.7164 | 0.07944
| North York Moors | North York Moors | North York Moors |  | 459626 | 506064 | 7.2457 | 3.4694 | 0.095856
| North York Moors | North York Moors | North York Moors |  | 459726 | 506064 | 11.6619 | 3.8816 | 0.11668
| North York Moors | North York Moors | North York Moors |  | 459826 | 506064 | 10.4721 | 3.201 | 0.11782
| North York Moors | North York Moors | North York Moors |  | 459926 | 506064 | 10.4335 | 2.8961 | 0.10812
| North York Moors | North York Moors | North York Moors |  | 460026 | 506064 | 4.9877 | 2.887 | 0.084372
| North York Moors | North York Moors | North York Moors |  | 460126 | 506064 | 4.4008 | 2.8931 | 0.078732
| North York Moors | North York Moors | North York Moors |  | 460226 | 506064 | 4.2561 | 2.7579 | 0.074964
| North York Moors | North York Moors | North York Moors |  | 460326 | 506064 | 3.479 | 2.6809 | 0.070764
| North York Moors | North York Moors | North York Moors |  | 460426 | 506064 | 3.2625 | 2.5589 | 0.068058
| North York Moors | North York Moors | North York Moors |  | 460526 | 506064 | 3.1825 | 2.4456 | 0.066144
| North York Moors | North York Moors | North York Moors |  | 460626 | 506064 | 3.0543 | 2.3935 | 0.065604
| North York Moors | North York Moors | North York Moors |  | 460726 | 506064 | 2.9827 | 2.231 | 0.062976
| North York Moors | North York Moors | North York Moors |  | 460826 | 506064 | 2.9167 | 2.0683 | 0.061002
| North York Moors | North York Moors | North York Moors |  | 460926 | 506064 | 2.9949 | 2.0431 | 0.06111
| North York Moors | North York Moors | North York Moors |  | 461026 | 506064 | 3.0528 | 1.9684 | 0.061434
| North York Moors | North York Moors | North York Moors |  | 461126 | 506064 | 3.0188 | 2.0447 | 0.063966
| North York Moors | North York Moors | North York Moors |  | 461226 | 506064 | 3.1642 | 2.1313 | 0.066378
| North York Moors | North York Moors | North York Moors |  | 461326 | 506064 | 3.6861 | 2.5646 | 0.075024
| North York Moors | North York Moors | North York Moors |  | 461426 | 506064 | 4.4974 | 2.8733 | 0.080592
| North York Moors | North York Moors | North York Moors |  | 461526 | 506064 | 5.5579 | 3.7682 | 0.090084
| North York Moors | North York Moors | North York Moors |  | 461626 | 506064 | 5.872 | 4.173 | 0.093066
| North York Moors | North York Moors | North York Moors |  | 461726 | 506064 | 4.7027 | 3.5695 | 0.081312
| North York Moors | North York Moors | North York Moors |  | 461826 | 506064 | 4.309 | 3.442 | 0.079104
| North York Moors | North York Moors | North York Moors |  | 462526 | 506064 | 3.5196 | 2.8323 | 0.07488
| North York Moors | North York Moors | North York Moors |  | 462626 | 506064 | 3.5245 | 2.4309 | 0.072738
| North York Moors | North York Moors | North York Moors |  | 462726 | 506064 | 3.1374 | 1.9113 | 0.068994
| North York Moors | North York Moors | North York Moors |  | 462826 | 506064 | 3.0962 | 1.754 | 0.065172
| North York Moors | North York Moors | North York Moors |  | 462926 | 506064 | 3.1243 | 1.7663 | 0.062616
| North York Moors | North York Moors | North York Moors |  | 463026 | 506064 | 3.1101 | 1.7591 | 0.060036
| North York Moors | North York Moors | North York Moors |  | 463126 | 506064 | 3.0503 | 1.74 | 0.05871
| North York Moors | North York Moors | North York Moors |  | 463226 | 506064 | 2.9829 | 1.7387 | 0.05856
| North York Moors | North York Moors | North York Moors |  | 463326 | 506064 | 2.9324 | 1.7534 | 0.059982
| North York Moors | North York Moors | North York Moors |  | 463426 | 506064 | 2.942 | 1.7531 | 0.061452
| North York Moors | North York Moors | North York Moors |  | 463526 | 506064 | 2.8787 | 1.7683 | 0.06447
| North York Moors | North York Moors | North York Moors |  | 463626 | 506064 | 3.2714 | 1.7542 | 0.070638
| North York Moors | North York Moors | North York Moors |  | 463726 | 506064 | 3.3101 | 1.7479 | 0.07116
| North York Moors | North York Moors | North York Moors |  | 463826 | 506064 | 3.2656 | 1.7123 | 0.068238
| North York Moors | North York Moors | North York Moors |  | 463926 | 506064 | 2.8466 | 1.6889 | 0.06552
| North York Moors | North York Moors | North York Moors |  | 464026 | 506064 | 2.8173 | 1.6563 | 0.064476
| North York Moors | North York Moors | North York Moors |  | 464126 | 506064 | 2.5978 | 1.6017 | 0.060768
| North York Moors | North York Moors | North York Moors |  | 464226 | 506064 | 2.6304 | 1.5379 | 0.058572
| North York Moors | North York Moors | North York Moors |  | 464326 | 506064 | 2.6301 | 1.4983 | 0.05868
| North York Moors | North York Moors | North York Moors |  | 464426 | 506064 | 2.5907 | 1.5627 | 0.059178
| North York Moors | North York Moors | North York Moors |  | 464526 | 506064 | 2.6102 | 1.6297 | 0.059496
| North York Moors | North York Moors | North York Moors |  | 464626 | 506064 | 2.6941 | 1.8069 | 0.062112
| North York Moors | North York Moors | North York Moors |  | 464726 | 506064 | 2.9887 | 2.0599 | 0.066498
| North York Moors | North York Moors | North York Moors |  | 464826 | 506064 | 2.9852 | 2.262 | 0.069534
| North York Moors | North York Moors | North York Moors |  | 464926 | 506064 | 4.322 | 2.539 | 0.075048
| North York Moors | North York Moors | North York Moors |  | 465026 | 506064 | 4.7748 | 3.064 | 0.083058
| North York Moors | North York Moors | North York Moors |  | 465126 | 506064 | 6.9154 | 3.5501 | 0.09408
| North York Moors | North York Moors | North York Moors |  | 468126 | 506064 | 7.1925 | 2.3349 | 0.085524
| North York Moors | North York Moors | North York Moors |  | 468226 | 506064 | 5.3824 | 2.2993 | 0.085056
| North York Moors | North York Moors | North York Moors |  | 468326 | 506064 | 5.1652 | 2.0713 | 0.082716
| North York Moors | North York Moors | North York Moors |  | 468426 | 506064 | 4.4559 | 1.6784 | 0.076896
| North York Moors | North York Moors | North York Moors |  | 468526 | 506064 | 4.0194 | 1.6767 | 0.07446
| North York Moors | North York Moors | North York Moors |  | 468626 | 506064 | 4.1334 | 1.6873 | 0.074844
| North York Moors | North York Moors | North York Moors |  | 470326 | 506064 | 5.0451 | 1.8322 | 0.07332
| North York Moors | North York Moors | North York Moors |  | 470426 | 506064 | 5.5915 | 2.0378 | 0.075672
| North York Moors | North York Moors | North York Moors |  | 470526 | 506064 | 5.1954 | 2.1491 | 0.074862
| North York Moors | North York Moors | North York Moors |  | 470626 | 506064 | 4.4077 | 2.1777 | 0.067812
| North York Moors | North York Moors | North York Moors |  | 470726 | 506064 | 2.972 | 1.8841 | 0.056784
| North York Moors | North York Moors | North York Moors |  | 470826 | 506064 | 2.7073 | 1.7032 | 0.05277
| North York Moors | North York Moors | North York Moors |  | 470926 | 506064 | 2.6664 | 1.7042 | 0.051504
| North York Moors | North York Moors | North York Moors |  | 471026 | 506064 | 2.6851 | 1.8337 | 0.05181
| North York Moors | North York Moors | North York Moors |  | 471126 | 506064 | 3.6508 | 2.3908 | 0.062208
| North York Moors | North York Moors | North York Moors |  | 471226 | 506064 | 4.5041 | 2.6829 | 0.073872
| North York Moors | North York Moors | North York Moors |  | 471326 | 506064 | 5.8194 | 2.9556 | 0.079482
| North York Moors | North York Moors | North York Moors |  | 471426 | 506064 | 5.5014 | 2.9748 | 0.080166
| North York Moors | North York Moors | North York Moors |  | 459726 | 506164 | 9.6278 | 3.8293 | 0.11362
| North York Moors | North York Moors | North York Moors |  | 459826 | 506164 | 11.5039 | 3.4319 | 0.11959
| North York Moors | North York Moors | North York Moors |  | 459926 | 506164 | 11.6388 | 3.022 | 0.11327
| North York Moors | North York Moors | North York Moors |  | 460026 | 506164 | 6.0461 | 2.837 | 0.0924
| North York Moors | North York Moors | North York Moors |  | 460126 | 506164 | 6.2149 | 2.8644 | 0.0885
| North York Moors | North York Moors | North York Moors |  | 460226 | 506164 | 5.4531 | 2.8643 | 0.084702
| North York Moors | North York Moors | North York Moors |  | 460326 | 506164 | 3.8858 | 2.7572 | 0.073224
| North York Moors | North York Moors | North York Moors |  | 460426 | 506164 | 3.404 | 2.6629 | 0.070338
| North York Moors | North York Moors | North York Moors |  | 460526 | 506164 | 3.2091 | 2.5311 | 0.068154
| North York Moors | North York Moors | North York Moors |  | 460626 | 506164 | 3.2389 | 2.3824 | 0.066246
| North York Moors | North York Moors | North York Moors |  | 460726 | 506164 | 3.0531 | 2.2429 | 0.064806
| North York Moors | North York Moors | North York Moors |  | 460826 | 506164 | 2.9717 | 2.1288 | 0.062532
| North York Moors | North York Moors | North York Moors |  | 460926 | 506164 | 3.0676 | 2.0026 | 0.062022
| North York Moors | North York Moors | North York Moors |  | 461026 | 506164 | 3.0852 | 1.9675 | 0.061902
| North York Moors | North York Moors | North York Moors |  | 461126 | 506164 | 3.0234 | 2.0932 | 0.065352
| North York Moors | North York Moors | North York Moors |  | 461226 | 506164 | 3.328 | 2.2007 | 0.068286
| North York Moors | North York Moors | North York Moors |  | 461326 | 506164 | 3.7897 | 2.3783 | 0.073908
| North York Moors | North York Moors | North York Moors |  | 461426 | 506164 | 4.5369 | 2.8911 | 0.079872
| North York Moors | North York Moors | North York Moors |  | 461526 | 506164 | 5.383 | 3.7642 | 0.089166
| North York Moors | North York Moors | North York Moors |  | 461626 | 506164 | 6.2016 | 4.5114 | 0.098016
| North York Moors | North York Moors | North York Moors |  | 461726 | 506164 | 5.637 | 4.2159 | 0.089232
| North York Moors | North York Moors | North York Moors |  | 461826 | 506164 | 4.6352 | 3.8367 | 0.082632
| North York Moors | North York Moors | North York Moors |  | 462526 | 506164 | 4.1463 | 3.6344 | 0.083682
| North York Moors | North York Moors | North York Moors |  | 462626 | 506164 | 3.6204 | 2.5503 | 0.073914
| North York Moors | North York Moors | North York Moors |  | 462726 | 506164 | 3.2343 | 2.0251 | 0.07062
| North York Moors | North York Moors | North York Moors |  | 462826 | 506164 | 3.1971 | 1.7802 | 0.06933
| North York Moors | North York Moors | North York Moors |  | 462926 | 506164 | 3.1409 | 1.7786 | 0.064998
| North York Moors | North York Moors | North York Moors |  | 463026 | 506164 | 3.0966 | 1.7557 | 0.061626
| North York Moors | North York Moors | North York Moors |  | 463126 | 506164 | 3.0344 | 1.7482 | 0.060102
| North York Moors | North York Moors | North York Moors |  | 463226 | 506164 | 2.9699 | 1.7525 | 0.059976
| North York Moors | North York Moors | North York Moors |  | 463326 | 506164 | 2.9505 | 1.7618 | 0.06126
| North York Moors | North York Moors | North York Moors |  | 463426 | 506164 | 2.9207 | 1.7616 | 0.063168
| North York Moors | North York Moors | North York Moors |  | 463526 | 506164 | 3.0686 | 1.7475 | 0.066474
| North York Moors | North York Moors | North York Moors |  | 463626 | 506164 | 3.3524 | 1.7849 | 0.072354
| North York Moors | North York Moors | North York Moors |  | 463726 | 506164 | 3.3782 | 1.8938 | 0.074862
| North York Moors | North York Moors | North York Moors |  | 463826 | 506164 | 3.4639 | 1.881 | 0.073566
| North York Moors | North York Moors | North York Moors |  | 463926 | 506164 | 3.2911 | 1.8412 | 0.072078
| North York Moors | North York Moors | North York Moors |  | 464026 | 506164 | 3.3421 | 1.8166 | 0.06942
| North York Moors | North York Moors | North York Moors |  | 464126 | 506164 | 2.8948 | 1.689 | 0.065178
| North York Moors | North York Moors | North York Moors |  | 464226 | 506164 | 2.7394 | 1.58 | 0.061398
| North York Moors | North York Moors | North York Moors |  | 464326 | 506164 | 2.6517 | 1.6122 | 0.060846
| North York Moors | North York Moors | North York Moors |  | 464426 | 506164 | 2.6299 | 1.7334 | 0.062244
| North York Moors | North York Moors | North York Moors |  | 464526 | 506164 | 2.8302 | 1.8888 | 0.064356
| North York Moors | North York Moors | North York Moors |  | 464626 | 506164 | 3.0219 | 2.1114 | 0.068004
| North York Moors | North York Moors | North York Moors |  | 464726 | 506164 | 3.632 | 2.3033 | 0.071094
| North York Moors | North York Moors | North York Moors |  | 464826 | 506164 | 4.1517 | 2.4226 | 0.073614
| North York Moors | North York Moors | North York Moors |  | 464926 | 506164 | 4.2393 | 2.5717 | 0.075762
| North York Moors | North York Moors | North York Moors |  | 465026 | 506164 | 4.4494 | 2.9541 | 0.081522
| North York Moors | North York Moors | North York Moors |  | 465126 | 506164 | 6.1259 | 3.4637 | 0.092688
| North York Moors | North York Moors | North York Moors |  | 465226 | 506164 | 9.7098 | 3.6991 | 0.10823
| North York Moors | North York Moors | North York Moors |  | 468026 | 506164 | 7.4642 | 2.1515 | 0.08382
| North York Moors | North York Moors | North York Moors |  | 468126 | 506164 | 6.7634 | 2.1935 | 0.084276
| North York Moors | North York Moors | North York Moors |  | 468226 | 506164 | 5.3592 | 2.1778 | 0.08418
| North York Moors | North York Moors | North York Moors |  | 468326 | 506164 | 5.1795 | 2.0526 | 0.083034
| North York Moors | North York Moors | North York Moors |  | 468426 | 506164 | 4.5895 | 1.6836 | 0.078702
| North York Moors | North York Moors | North York Moors |  | 468526 | 506164 | 4.1594 | 1.6955 | 0.07554
| North York Moors | North York Moors | North York Moors |  | 468626 | 506164 | 4.2937 | 1.7038 | 0.076902
| North York Moors | North York Moors | North York Moors |  | 470226 | 506164 | 4.5172 | 1.6421 | 0.069888
| North York Moors | North York Moors | North York Moors |  | 470326 | 506164 | 4.9865 | 1.8609 | 0.07365
| North York Moors | North York Moors | North York Moors |  | 470426 | 506164 | 5.1811 | 2.0982 | 0.076788
| North York Moors | North York Moors | North York Moors |  | 470526 | 506164 | 5.0105 | 2.1585 | 0.076812
| North York Moors | North York Moors | North York Moors |  | 470626 | 506164 | 4.4807 | 2.3087 | 0.070188
| North York Moors | North York Moors | North York Moors |  | 470726 | 506164 | 3.2598 | 2.093 | 0.060108
| North York Moors | North York Moors | North York Moors |  | 470826 | 506164 | 2.7351 | 1.8067 | 0.052992
| North York Moors | North York Moors | North York Moors |  | 470926 | 506164 | 2.6767 | 1.8221 | 0.052128
| North York Moors | North York Moors | North York Moors |  | 471026 | 506164 | 2.7128 | 1.8823 | 0.052002
| North York Moors | North York Moors | North York Moors |  | 471126 | 506164 | 3.0116 | 2.1066 | 0.055146
| North York Moors | North York Moors | North York Moors |  | 471226 | 506164 | 4.4201 | 2.7279 | 0.070476
| North York Moors | North York Moors | North York Moors |  | 471326 | 506164 | 5.4048 | 3.1562 | 0.07917
| North York Moors | North York Moors | North York Moors |  | 471426 | 506164 | 5.4413 | 3.2197 | 0.08076
| North York Moors | North York Moors | North York Moors |  | 459726 | 506264 | 9.1416 | 3.7102 | 0.11143
| North York Moors | North York Moors | North York Moors |  | 459826 | 506264 | 11.8148 | 3.5965 | 0.11942
| North York Moors | North York Moors | North York Moors |  | 459926 | 506264 | 10.6895 | 3.6214 | 0.11988
| North York Moors | North York Moors | North York Moors |  | 460026 | 506264 | 9.3932 | 3.3201 | 0.1147
| North York Moors | North York Moors | North York Moors |  | 460126 | 506264 | 9.4642 | 2.9785 | 0.10897
| North York Moors | North York Moors | North York Moors |  | 460226 | 506264 | 6.2254 | 2.8245 | 0.091332
| North York Moors | North York Moors | North York Moors |  | 460326 | 506264 | 4.1497 | 2.8166 | 0.077328
| North York Moors | North York Moors | North York Moors |  | 460426 | 506264 | 3.9679 | 2.7965 | 0.075
| North York Moors | North York Moors | North York Moors |  | 460526 | 506264 | 3.4318 | 2.4959 | 0.068934
| North York Moors | North York Moors | North York Moors |  | 460626 | 506264 | 3.2779 | 2.297 | 0.06627
| North York Moors | North York Moors | North York Moors |  | 460726 | 506264 | 3.171 | 2.1364 | 0.06471
| North York Moors | North York Moors | North York Moors |  | 460826 | 506264 | 3.1215 | 2.0969 | 0.064446
| North York Moors | North York Moors | North York Moors |  | 460926 | 506264 | 3.1559 | 2.095 | 0.064794
| North York Moors | North York Moors | North York Moors |  | 461026 | 506264 | 3.0757 | 2.0813 | 0.065088
| North York Moors | North York Moors | North York Moors |  | 461126 | 506264 | 3.1107 | 2.1532 | 0.067092
| North York Moors | North York Moors | North York Moors |  | 461226 | 506264 | 3.4084 | 2.2324 | 0.069654
| North York Moors | North York Moors | North York Moors |  | 461326 | 506264 | 3.8169 | 2.3479 | 0.073734
| North York Moors | North York Moors | North York Moors |  | 461426 | 506264 | 4.5055 | 2.8359 | 0.07779
| North York Moors | North York Moors | North York Moors |  | 461526 | 506264 | 5.381 | 3.7014 | 0.087024
| North York Moors | North York Moors | North York Moors |  | 461626 | 506264 | 6.2521 | 4.6328 | 0.099156
| North York Moors | North York Moors | North York Moors |  | 461726 | 506264 | 6.8498 | 4.8973 | 0.1018
| North York Moors | North York Moors | North York Moors |  | 461826 | 506264 | 5.3643 | 4.2989 | 0.089046
| North York Moors | North York Moors | North York Moors |  | 462626 | 506264 | 3.7871 | 2.8917 | 0.077322
| North York Moors | North York Moors | North York Moors |  | 462726 | 506264 | 3.2905 | 2.323 | 0.073794
| North York Moors | North York Moors | North York Moors |  | 462826 | 506264 | 3.3083 | 2.0174 | 0.072468
| North York Moors | North York Moors | North York Moors |  | 462926 | 506264 | 3.19 | 1.7754 | 0.070788
| North York Moors | North York Moors | North York Moors |  | 463026 | 506264 | 3.0836 | 1.7747 | 0.065646
| North York Moors | North York Moors | North York Moors |  | 463126 | 506264 | 3.0384 | 1.7672 | 0.062274
| North York Moors | North York Moors | North York Moors |  | 463226 | 506264 | 2.9585 | 1.7652 | 0.062028
| North York Moors | North York Moors | North York Moors |  | 463326 | 506264 | 2.9685 | 1.7701 | 0.064146
| North York Moors | North York Moors | North York Moors |  | 463426 | 506264 | 2.9747 | 1.7367 | 0.065166
| North York Moors | North York Moors | North York Moors |  | 463526 | 506264 | 3.2132 | 1.7025 | 0.06987
| North York Moors | North York Moors | North York Moors |  | 463626 | 506264 | 3.5693 | 1.8342 | 0.074832
| North York Moors | North York Moors | North York Moors |  | 463726 | 506264 | 4.0447 | 2.1104 | 0.077676
| North York Moors | North York Moors | North York Moors |  | 463826 | 506264 | 3.6077 | 2.178 | 0.07746
| North York Moors | North York Moors | North York Moors |  | 463926 | 506264 | 3.4954 | 2.1392 | 0.075822
| North York Moors | North York Moors | North York Moors |  | 464026 | 506264 | 3.4699 | 2.0788 | 0.074112
| North York Moors | North York Moors | North York Moors |  | 464126 | 506264 | 3.1628 | 1.8995 | 0.068676
| North York Moors | North York Moors | North York Moors |  | 464226 | 506264 | 2.8418 | 1.7517 | 0.064398
| North York Moors | North York Moors | North York Moors |  | 464326 | 506264 | 2.8407 | 1.8127 | 0.064488
| North York Moors | North York Moors | North York Moors |  | 464426 | 506264 | 2.9801 | 2.0272 | 0.067884
| North York Moors | North York Moors | North York Moors |  | 464526 | 506264 | 3.2297 | 2.2039 | 0.070104
| North York Moors | North York Moors | North York Moors |  | 464626 | 506264 | 3.8475 | 2.4244 | 0.074382
| North York Moors | North York Moors | North York Moors |  | 464726 | 506264 | 4.3741 | 2.5359 | 0.075828
| North York Moors | North York Moors | North York Moors |  | 464826 | 506264 | 4.4406 | 2.6399 | 0.077106
| North York Moors | North York Moors | North York Moors |  | 464926 | 506264 | 4.0325 | 2.6635 | 0.077298
| North York Moors | North York Moors | North York Moors |  | 465026 | 506264 | 4.2315 | 2.9084 | 0.081198
| North York Moors | North York Moors | North York Moors |  | 465126 | 506264 | 6.5047 | 3.4219 | 0.092658
| North York Moors | North York Moors | North York Moors |  | 465226 | 506264 | 10.3652 | 3.666 | 0.10805
| North York Moors | North York Moors | North York Moors |  | 465326 | 506264 | 18.8172 | 3.1467 | 0.11612
| North York Moors | North York Moors | North York Moors |  | 468026 | 506264 | 6.7287 | 1.9818 | 0.081954
| North York Moors | North York Moors | North York Moors |  | 468126 | 506264 | 6.2742 | 2.0128 | 0.082428
| North York Moors | North York Moors | North York Moors |  | 468226 | 506264 | 5.3794 | 2.0161 | 0.082716
| North York Moors | North York Moors | North York Moors |  | 468326 | 506264 | 5.4055 | 1.9698 | 0.082686
| North York Moors | North York Moors | North York Moors |  | 468426 | 506264 | 4.726 | 1.6957 | 0.078978
| North York Moors | North York Moors | North York Moors |  | 468526 | 506264 | 4.3083 | 1.7126 | 0.0765
| North York Moors | North York Moors | North York Moors |  | 468626 | 506264 | 4.3566 | 1.6992 | 0.077964
| North York Moors | North York Moors | North York Moors |  | 470226 | 506264 | 4.4377 | 1.684 | 0.070758
| North York Moors | North York Moors | North York Moors |  | 470326 | 506264 | 4.4822 | 1.9881 | 0.075156
| North York Moors | North York Moors | North York Moors |  | 470426 | 506264 | 5.1295 | 2.2212 | 0.078228
| North York Moors | North York Moors | North York Moors |  | 470526 | 506264 | 5.3501 | 2.2529 | 0.07821
| North York Moors | North York Moors | North York Moors |  | 470626 | 506264 | 4.5176 | 2.4253 | 0.071694
| North York Moors | North York Moors | North York Moors |  | 470726 | 506264 | 3.3232 | 2.24 | 0.061314
| North York Moors | North York Moors | North York Moors |  | 470826 | 506264 | 2.9419 | 1.9622 | 0.054582
| North York Moors | North York Moors | North York Moors |  | 470926 | 506264 | 2.7843 | 1.9242 | 0.053058
| North York Moors | North York Moors | North York Moors |  | 471026 | 506264 | 2.9263 | 2.0054 | 0.054048
| North York Moors | North York Moors | North York Moors |  | 471126 | 506264 | 3.1324 | 2.0646 | 0.054228
| North York Moors | North York Moors | North York Moors |  | 471226 | 506264 | 4.0026 | 2.6239 | 0.064764
| North York Moors | North York Moors | North York Moors |  | 471326 | 506264 | 5.0197 | 3.225 | 0.076308
| North York Moors | North York Moors | North York Moors |  | 471426 | 506264 | 6.4188 | 3.5072 | 0.080988
| North York Moors | North York Moors | North York Moors |  | 459826 | 506364 | 11.0191 | 3.5979 | 0.11645
| North York Moors | North York Moors | North York Moors |  | 459926 | 506364 | 12.1563 | 3.9751 | 0.12077
| North York Moors | North York Moors | North York Moors |  | 460026 | 506364 | 12.2334 | 4.2227 | 0.12232
| North York Moors | North York Moors | North York Moors |  | 460126 | 506364 | 13.4403 | 4.2826 | 0.12276
| North York Moors | North York Moors | North York Moors |  | 460226 | 506364 | 11.6117 | 3.6234 | 0.11549
| North York Moors | North York Moors | North York Moors |  | 460326 | 506364 | 6.4463 | 2.8184 | 0.091692
| North York Moors | North York Moors | North York Moors |  | 460426 | 506364 | 6.3054 | 2.8061 | 0.091128
| North York Moors | North York Moors | North York Moors |  | 460526 | 506364 | 3.8118 | 2.6233 | 0.0726
| North York Moors | North York Moors | North York Moors |  | 460626 | 506364 | 3.4103 | 2.1863 | 0.066348
| North York Moors | North York Moors | North York Moors |  | 460726 | 506364 | 3.2725 | 2.1395 | 0.065286
| North York Moors | North York Moors | North York Moors |  | 460826 | 506364 | 3.2071 | 2.1416 | 0.065544
| North York Moors | North York Moors | North York Moors |  | 460926 | 506364 | 3.2597 | 2.2019 | 0.067158
| North York Moors | North York Moors | North York Moors |  | 461026 | 506364 | 3.2429 | 2.2079 | 0.068076
| North York Moors | North York Moors | North York Moors |  | 461126 | 506364 | 3.3024 | 2.2139 | 0.06891
| North York Moors | North York Moors | North York Moors |  | 461226 | 506364 | 3.4611 | 2.2872 | 0.071496
| North York Moors | North York Moors | North York Moors |  | 461326 | 506364 | 3.9311 | 2.3569 | 0.074172
| North York Moors | North York Moors | North York Moors |  | 461426 | 506364 | 4.7091 | 3.0164 | 0.079278
| North York Moors | North York Moors | North York Moors |  | 461526 | 506364 | 5.669 | 3.9081 | 0.087672
| North York Moors | North York Moors | North York Moors |  | 461626 | 506364 | 6.4304 | 4.7891 | 0.1011
| North York Moors | North York Moors | North York Moors |  | 462626 | 506364 | 5.1742 | 3.598 | 0.086826
| North York Moors | North York Moors | North York Moors |  | 462726 | 506364 | 3.6214 | 2.7062 | 0.078048
| North York Moors | North York Moors | North York Moors |  | 462826 | 506364 | 3.3483 | 2.2386 | 0.075348
| North York Moors | North York Moors | North York Moors |  | 462926 | 506364 | 3.3501 | 1.8762 | 0.073452
| North York Moors | North York Moors | North York Moors |  | 463026 | 506364 | 3.0681 | 1.7699 | 0.069882
| North York Moors | North York Moors | North York Moors |  | 463126 | 506364 | 3.0838 | 1.7739 | 0.065124
| North York Moors | North York Moors | North York Moors |  | 463226 | 506364 | 2.9776 | 1.7715 | 0.065034
| North York Moors | North York Moors | North York Moors |  | 463326 | 506364 | 3.212 | 1.7602 | 0.06702
| North York Moors | North York Moors | North York Moors |  | 463426 | 506364 | 3.1684 | 1.7309 | 0.06945
| North York Moors | North York Moors | North York Moors |  | 463526 | 506364 | 3.5025 | 1.7853 | 0.073758
| North York Moors | North York Moors | North York Moors |  | 463626 | 506364 | 3.6397 | 1.9619 | 0.076338
| North York Moors | North York Moors | North York Moors |  | 463726 | 506364 | 4.0527 | 2.3227 | 0.08088
| North York Moors | North York Moors | North York Moors |  | 463826 | 506364 | 3.9924 | 2.4325 | 0.081252
| North York Moors | North York Moors | North York Moors |  | 463926 | 506364 | 3.815 | 2.3842 | 0.078984
| North York Moors | North York Moors | North York Moors |  | 464026 | 506364 | 3.7649 | 2.2801 | 0.076548
| North York Moors | North York Moors | North York Moors |  | 464126 | 506364 | 3.4439 | 2.1983 | 0.074652
| North York Moors | North York Moors | North York Moors |  | 464226 | 506364 | 3.1929 | 1.9794 | 0.06867
| North York Moors | North York Moors | North York Moors |  | 464326 | 506364 | 3.1508 | 2.028 | 0.06843
| North York Moors | North York Moors | North York Moors |  | 464426 | 506364 | 4.0495 | 2.2995 | 0.073392
| North York Moors | North York Moors | North York Moors |  | 464526 | 506364 | 4.1797 | 2.4849 | 0.075906
| North York Moors | North York Moors | North York Moors |  | 464626 | 506364 | 4.5958 | 2.7028 | 0.078426
| North York Moors | North York Moors | North York Moors |  | 464726 | 506364 | 4.7298 | 2.7739 | 0.079224
| North York Moors | North York Moors | North York Moors |  | 464826 | 506364 | 4.6535 | 2.8511 | 0.080334
| North York Moors | North York Moors | North York Moors |  | 464926 | 506364 | 4.2323 | 2.8421 | 0.080268
| North York Moors | North York Moors | North York Moors |  | 465026 | 506364 | 4.4809 | 2.9586 | 0.082566
| North York Moors | North York Moors | North York Moors |  | 465126 | 506364 | 5.2241 | 3.3496 | 0.092016
| North York Moors | North York Moors | North York Moors |  | 465226 | 506364 | 9.1331 | 3.5976 | 0.10469
| North York Moors | North York Moors | North York Moors |  | 465326 | 506364 | 14.9761 | 3.3595 | 0.11416
| North York Moors | North York Moors | North York Moors |  | 465426 | 506364 | 16.7815 | 2.7672 | 0.11849
| North York Moors | North York Moors | North York Moors |  | 467926 | 506364 | 4.8289 | 1.6364 | 0.077226
| North York Moors | North York Moors | North York Moors |  | 468026 | 506364 | 5.7846 | 1.7728 | 0.079356
| North York Moors | North York Moors | North York Moors |  | 468126 | 506364 | 5.7316 | 1.872 | 0.080994
| North York Moors | North York Moors | North York Moors |  | 468226 | 506364 | 4.9533 | 1.907 | 0.0819
| North York Moors | North York Moors | North York Moors |  | 468326 | 506364 | 5.2463 | 1.8741 | 0.082218
| North York Moors | North York Moors | North York Moors |  | 468426 | 506364 | 4.4957 | 1.7014 | 0.079062
| North York Moors | North York Moors | North York Moors |  | 468526 | 506364 | 4.4029 | 1.7217 | 0.076872
| North York Moors | North York Moors | North York Moors |  | 468626 | 506364 | 4.3714 | 1.694 | 0.078282
| North York Moors | North York Moors | North York Moors |  | 470326 | 506364 | 4.714 | 2.0366 | 0.075264
| North York Moors | North York Moors | North York Moors |  | 470426 | 506364 | 5.196 | 2.3254 | 0.07929
| North York Moors | North York Moors | North York Moors |  | 470526 | 506364 | 5.5445 | 2.3618 | 0.079476
| North York Moors | North York Moors | North York Moors |  | 470626 | 506364 | 4.5526 | 2.5337 | 0.074496
| North York Moors | North York Moors | North York Moors |  | 470726 | 506364 | 3.6911 | 2.3996 | 0.063552
| North York Moors | North York Moors | North York Moors |  | 470826 | 506364 | 3.1223 | 2.1606 | 0.057384
| North York Moors | North York Moors | North York Moors |  | 470926 | 506364 | 3.0343 | 2.1055 | 0.055596
| North York Moors | North York Moors | North York Moors |  | 471026 | 506364 | 3.1904 | 2.1088 | 0.055164
| North York Moors | North York Moors | North York Moors |  | 471126 | 506364 | 3.2965 | 2.1544 | 0.055374
| North York Moors | North York Moors | North York Moors |  | 471226 | 506364 | 3.471 | 2.4021 | 0.059436
| North York Moors | North York Moors | North York Moors |  | 471326 | 506364 | 4.8472 | 2.956 | 0.06993
| North York Moors | North York Moors | North York Moors |  | 471426 | 506364 | 6.5823 | 3.7024 | 0.079866
| North York Moors | North York Moors | North York Moors |  | 459926 | 506464 | 13.2408 | 3.8562 | 0.11567
| North York Moors | North York Moors | North York Moors |  | 460026 | 506464 | 11.4108 | 3.9928 | 0.11478
| North York Moors | North York Moors | North York Moors |  | 460126 | 506464 | 11.5495 | 4.3712 | 0.12035
| North York Moors | North York Moors | North York Moors |  | 460226 | 506464 | 13.8672 | 4.5622 | 0.12425
| North York Moors | North York Moors | North York Moors |  | 460326 | 506464 | 13.1425 | 4.069 | 0.12033
| North York Moors | North York Moors | North York Moors |  | 460426 | 506464 | 10.0884 | 3.3843 | 0.11288
| North York Moors | North York Moors | North York Moors |  | 460526 | 506464 | 6.4733 | 2.8166 | 0.090318
| North York Moors | North York Moors | North York Moors |  | 460626 | 506464 | 3.7209 | 2.3314 | 0.069504
| North York Moors | North York Moors | North York Moors |  | 460726 | 506464 | 3.5212 | 2.2371 | 0.067722
| North York Moors | North York Moors | North York Moors |  | 460826 | 506464 | 3.3265 | 2.2201 | 0.06768
| North York Moors | North York Moors | North York Moors |  | 460926 | 506464 | 3.4518 | 2.2764 | 0.069138
| North York Moors | North York Moors | North York Moors |  | 461026 | 506464 | 3.414 | 2.3119 | 0.070584
| North York Moors | North York Moors | North York Moors |  | 461126 | 506464 | 3.4472 | 2.3283 | 0.071886
| North York Moors | North York Moors | North York Moors |  | 461226 | 506464 | 3.9931 | 2.4066 | 0.075876
| North York Moors | North York Moors | North York Moors |  | 461426 | 506464 | 4.8703 | 3.2427 | 0.081066
| North York Moors | North York Moors | North York Moors |  | 461526 | 506464 | 5.8936 | 4.1469 | 0.089952
| North York Moors | North York Moors | North York Moors |  | 462626 | 506464 | 7.2208 | 4.2267 | 0.098166
| North York Moors | North York Moors | North York Moors |  | 462726 | 506464 | 4.5672 | 3.2025 | 0.084246
| North York Moors | North York Moors | North York Moors |  | 462826 | 506464 | 3.6341 | 2.4155 | 0.078324
| North York Moors | North York Moors | North York Moors |  | 462926 | 506464 | 3.2805 | 1.9341 | 0.074694
| North York Moors | North York Moors | North York Moors |  | 463026 | 506464 | 3.2938 | 1.7922 | 0.072648
| North York Moors | North York Moors | North York Moors |  | 463126 | 506464 | 3.0836 | 1.7693 | 0.068856
| North York Moors | North York Moors | North York Moors |  | 463226 | 506464 | 3.0423 | 1.7571 | 0.066678
| North York Moors | North York Moors | North York Moors |  | 463326 | 506464 | 3.385 | 1.7418 | 0.06933
| North York Moors | North York Moors | North York Moors |  | 463426 | 506464 | 3.412 | 1.7224 | 0.072168
| North York Moors | North York Moors | North York Moors |  | 463526 | 506464 | 3.5586 | 1.8583 | 0.07515
| North York Moors | North York Moors | North York Moors |  | 463626 | 506464 | 4.1143 | 2.1638 | 0.078804
| North York Moors | North York Moors | North York Moors |  | 463726 | 506464 | 4.5201 | 2.4937 | 0.083292
| North York Moors | North York Moors | North York Moors |  | 463826 | 506464 | 4.5203 | 2.6905 | 0.085044
| North York Moors | North York Moors | North York Moors |  | 463926 | 506464 | 4.2138 | 2.6821 | 0.08349
| North York Moors | North York Moors | North York Moors |  | 464026 | 506464 | 3.8401 | 2.6112 | 0.080892
| North York Moors | North York Moors | North York Moors |  | 464126 | 506464 | 3.5405 | 2.4539 | 0.077772
| North York Moors | North York Moors | North York Moors |  | 464226 | 506464 | 3.5901 | 2.3109 | 0.075204
| North York Moors | North York Moors | North York Moors |  | 464326 | 506464 | 3.9042 | 2.3119 | 0.07431
| North York Moors | North York Moors | North York Moors |  | 464426 | 506464 | 4.5905 | 2.5973 | 0.077814
| North York Moors | North York Moors | North York Moors |  | 464526 | 506464 | 4.5489 | 2.7653 | 0.079662
| North York Moors | North York Moors | North York Moors |  | 464626 | 506464 | 5.0742 | 2.955 | 0.082122
| North York Moors | North York Moors | North York Moors |  | 464726 | 506464 | 5.0585 | 3.0263 | 0.083172
| North York Moors | North York Moors | North York Moors |  | 464826 | 506464 | 4.8139 | 3.0814 | 0.084318
| North York Moors | North York Moors | North York Moors |  | 464926 | 506464 | 4.8446 | 3.1546 | 0.086202
| North York Moors | North York Moors | North York Moors |  | 465026 | 506464 | 4.5005 | 3.0127 | 0.083658
| North York Moors | North York Moors | North York Moors |  | 465126 | 506464 | 4.9126 | 3.1308 | 0.08736
| North York Moors | North York Moors | North York Moors |  | 465226 | 506464 | 8.1864 | 3.4047 | 0.098358
| North York Moors | North York Moors | North York Moors |  | 465326 | 506464 | 11.6728 | 3.4176 | 0.1093
| North York Moors | North York Moors | North York Moors |  | 465426 | 506464 | 16.3006 | 3.0981 | 0.11543
| North York Moors | North York Moors | North York Moors |  | 465526 | 506464 | 14.9081 | 2.8577 | 0.11879
| North York Moors | North York Moors | North York Moors |  | 465626 | 506464 | 14.727 | 3.2505 | 0.11391
| North York Moors | North York Moors | North York Moors |  | 467926 | 506464 | 4.8827 | 1.5298 | 0.075804
| North York Moors | North York Moors | North York Moors |  | 468026 | 506464 | 5.3319 | 1.6178 | 0.077376
| North York Moors | North York Moors | North York Moors |  | 468126 | 506464 | 5.7805 | 1.7021 | 0.079026
| North York Moors | North York Moors | North York Moors |  | 468226 | 506464 | 4.6977 | 1.7851 | 0.080886
| North York Moors | North York Moors | North York Moors |  | 468326 | 506464 | 4.7886 | 1.7748 | 0.081648
| North York Moors | North York Moors | North York Moors |  | 468426 | 506464 | 4.5234 | 1.7021 | 0.07911
| North York Moors | North York Moors | North York Moors |  | 468526 | 506464 | 4.4628 | 1.7066 | 0.076296
| North York Moors | North York Moors | North York Moors |  | 468626 | 506464 | 4.7011 | 1.7634 | 0.078198
| North York Moors | North York Moors | North York Moors |  | 470226 | 506464 | 4.5479 | 1.8404 | 0.07206
| North York Moors | North York Moors | North York Moors |  | 470326 | 506464 | 4.8907 | 2.1526 | 0.076524
| North York Moors | North York Moors | North York Moors |  | 470426 | 506464 | 5.7771 | 2.4228 | 0.080196
| North York Moors | North York Moors | North York Moors |  | 470526 | 506464 | 5.6491 | 2.4886 | 0.080928
| North York Moors | North York Moors | North York Moors |  | 470626 | 506464 | 4.6491 | 2.6283 | 0.07632
| North York Moors | North York Moors | North York Moors |  | 470726 | 506464 | 4.2352 | 2.5668 | 0.06636
| North York Moors | North York Moors | North York Moors |  | 470826 | 506464 | 3.2756 | 2.3056 | 0.058998
| North York Moors | North York Moors | North York Moors |  | 470926 | 506464 | 3.3777 | 2.2775 | 0.05808
| North York Moors | North York Moors | North York Moors |  | 471026 | 506464 | 3.4161 | 2.2677 | 0.057582
| North York Moors | North York Moors | North York Moors |  | 471126 | 506464 | 3.4805 | 2.3241 | 0.05805
| North York Moors | North York Moors | North York Moors |  | 471226 | 506464 | 3.3412 | 2.35 | 0.057924
| North York Moors | North York Moors | North York Moors |  | 471326 | 506464 | 4.2326 | 2.5449 | 0.061536
| North York Moors | North York Moors | North York Moors |  | 471426 | 506464 | 5.6527 | 3.5381 | 0.074646
| North York Moors | North York Moors | North York Moors |  | 460326 | 506564 | 12.8807 | 4.5359 | 0.12526
| North York Moors | North York Moors | North York Moors |  | 460426 | 506564 | 10.8844 | 3.8411 | 0.11885
| North York Moors | North York Moors | North York Moors |  | 460526 | 506564 | 8.7839 | 3.1819 | 0.11191
| North York Moors | North York Moors | North York Moors |  | 460626 | 506564 | 5.8861 | 2.7687 | 0.093144
| North York Moors | North York Moors | North York Moors |  | 460726 | 506564 | 3.6764 | 2.4285 | 0.07248
| North York Moors | North York Moors | North York Moors |  | 460826 | 506564 | 3.4008 | 2.318 | 0.070014
| North York Moors | North York Moors | North York Moors |  | 460926 | 506564 | 3.4383 | 2.2882 | 0.070254
| North York Moors | North York Moors | North York Moors |  | 461026 | 506564 | 3.6827 | 2.3635 | 0.072498
| North York Moors | North York Moors | North York Moors |  | 461126 | 506564 | 3.7093 | 2.409 | 0.075138
| North York Moors | North York Moors | North York Moors |  | 461226 | 506564 | 4.3317 | 2.6616 | 0.07827
| North York Moors | North York Moors | North York Moors |  | 462626 | 506564 | 7.3721 | 4.3412 | 0.10341
| North York Moors | North York Moors | North York Moors |  | 462726 | 506564 | 5.6771 | 3.4471 | 0.089664
| North York Moors | North York Moors | North York Moors |  | 462826 | 506564 | 3.8352 | 2.48 | 0.079848
| North York Moors | North York Moors | North York Moors |  | 462926 | 506564 | 3.587 | 2.1102 | 0.078
| North York Moors | North York Moors | North York Moors |  | 463026 | 506564 | 3.5767 | 1.8378 | 0.07545
| North York Moors | North York Moors | North York Moors |  | 463126 | 506564 | 3.3155 | 1.7535 | 0.070902
| North York Moors | North York Moors | North York Moors |  | 463226 | 506564 | 3.5165 | 1.7482 | 0.070356
| North York Moors | North York Moors | North York Moors |  | 463326 | 506564 | 3.2179 | 1.7338 | 0.070578
| North York Moors | North York Moors | North York Moors |  | 463426 | 506564 | 3.4329 | 1.7191 | 0.073032
| North York Moors | North York Moors | North York Moors |  | 463526 | 506564 | 3.6954 | 1.993 | 0.076638
| North York Moors | North York Moors | North York Moors |  | 463626 | 506564 | 3.9189 | 2.281 | 0.079998
| North York Moors | North York Moors | North York Moors |  | 463726 | 506564 | 4.5521 | 2.6643 | 0.085548
| North York Moors | North York Moors | North York Moors |  | 463826 | 506564 | 4.595 | 2.9329 | 0.088674
| North York Moors | North York Moors | North York Moors |  | 463926 | 506564 | 4.1871 | 2.9001 | 0.086598
| North York Moors | North York Moors | North York Moors |  | 464026 | 506564 | 4.4688 | 2.8585 | 0.0846
| North York Moors | North York Moors | North York Moors |  | 464126 | 506564 | 3.8269 | 2.6244 | 0.079866
| North York Moors | North York Moors | North York Moors |  | 464226 | 506564 | 4.1478 | 2.5689 | 0.078378
| North York Moors | North York Moors | North York Moors |  | 464326 | 506564 | 4.4963 | 2.5223 | 0.077262
| North York Moors | North York Moors | North York Moors |  | 464426 | 506564 | 4.6108 | 2.8055 | 0.080592
| North York Moors | North York Moors | North York Moors |  | 464526 | 506564 | 5.0856 | 3.0285 | 0.083502
| North York Moors | North York Moors | North York Moors |  | 464626 | 506564 | 5.2613 | 3.2605 | 0.087378
| North York Moors | North York Moors | North York Moors |  | 464726 | 506564 | 5.262 | 3.3853 | 0.089946
| North York Moors | North York Moors | North York Moors |  | 464826 | 506564 | 5.3264 | 3.3966 | 0.090804
| North York Moors | North York Moors | North York Moors |  | 464926 | 506564 | 5.1318 | 3.4031 | 0.092142
| North York Moors | North York Moors | North York Moors |  | 465026 | 506564 | 5.1478 | 3.1808 | 0.088068
| North York Moors | North York Moors | North York Moors |  | 465126 | 506564 | 4.6359 | 3.1692 | 0.08961
| North York Moors | North York Moors | North York Moors |  | 465226 | 506564 | 8.0547 | 3.2271 | 0.094458
| North York Moors | North York Moors | North York Moors |  | 465326 | 506564 | 9.7211 | 3.2965 | 0.10415
| North York Moors | North York Moors | North York Moors |  | 465426 | 506564 | 13.9226 | 3.1411 | 0.11395
| North York Moors | North York Moors | North York Moors |  | 465526 | 506564 | 17.8453 | 3.0686 | 0.11713
| North York Moors | North York Moors | North York Moors |  | 465626 | 506564 | 17.1481 | 2.8909 | 0.1176
| North York Moors | North York Moors | North York Moors |  | 465726 | 506564 | 15.4998 | 3.1098 | 0.11266
| North York Moors | North York Moors | North York Moors |  | 467926 | 506564 | 4.6818 | 1.3843 | 0.07341
| North York Moors | North York Moors | North York Moors |  | 468026 | 506564 | 5.1251 | 1.449 | 0.075
| North York Moors | North York Moors | North York Moors |  | 468126 | 506564 | 5.5835 | 1.5643 | 0.077442
| North York Moors | North York Moors | North York Moors |  | 468226 | 506564 | 4.28 | 1.6723 | 0.079986
| North York Moors | North York Moors | North York Moors |  | 468326 | 506564 | 4.7728 | 1.7367 | 0.08097
| North York Moors | North York Moors | North York Moors |  | 468426 | 506564 | 4.4593 | 1.6913 | 0.078924
| North York Moors | North York Moors | North York Moors |  | 468526 | 506564 | 4.7253 | 1.6146 | 0.075006
| North York Moors | North York Moors | North York Moors |  | 470226 | 506564 | 4.5918 | 1.9187 | 0.072678
| North York Moors | North York Moors | North York Moors |  | 470426 | 506564 | 5.1948 | 2.4939 | 0.080592
| North York Moors | North York Moors | North York Moors |  | 470526 | 506564 | 5.2992 | 2.6436 | 0.082572
| North York Moors | North York Moors | North York Moors |  | 470626 | 506564 | 5.0033 | 2.7486 | 0.079734
| North York Moors | North York Moors | North York Moors |  | 470726 | 506564 | 4.5596 | 2.7591 | 0.072144
| North York Moors | North York Moors | North York Moors |  | 470826 | 506564 | 3.5939 | 2.4797 | 0.062094
| North York Moors | North York Moors | North York Moors |  | 470926 | 506564 | 3.4934 | 2.4382 | 0.060606
| North York Moors | North York Moors | North York Moors |  | 471026 | 506564 | 3.5319 | 2.4367 | 0.060234
| North York Moors | North York Moors | North York Moors |  | 471126 | 506564 | 3.6417 | 2.4906 | 0.06126
| North York Moors | North York Moors | North York Moors |  | 471226 | 506564 | 4.0869 | 2.4988 | 0.06126
| North York Moors | North York Moors | North York Moors |  | 471326 | 506564 | 4.129 | 2.4778 | 0.060582
| North York Moors | North York Moors | North York Moors |  | 471426 | 506564 | 4.7624 | 3.1261 | 0.067884
| North York Moors | North York Moors | North York Moors |  | 460426 | 506664 | 11.7039 | 4.2807 | 0.12443
| North York Moors | North York Moors | North York Moors |  | 460526 | 506664 | 9.7023 | 3.5742 | 0.11759
| North York Moors | North York Moors | North York Moors |  | 460626 | 506664 | 7.1549 | 2.69 | 0.1059
| North York Moors | North York Moors | North York Moors |  | 460726 | 506664 | 6.3175 | 2.6439 | 0.089586
| North York Moors | North York Moors | North York Moors |  | 460826 | 506664 | 3.6514 | 2.3487 | 0.07197
| North York Moors | North York Moors | North York Moors |  | 460926 | 506664 | 3.4242 | 2.2979 | 0.071364
| North York Moors | North York Moors | North York Moors |  | 461026 | 506664 | 3.6469 | 2.3544 | 0.073098
| North York Moors | North York Moors | North York Moors |  | 461126 | 506664 | 3.932 | 2.4091 | 0.076332
| North York Moors | North York Moors | North York Moors |  | 461226 | 506664 | 4.5258 | 2.8098 | 0.079452
| North York Moors | North York Moors | North York Moors |  | 462826 | 506664 | 3.8743 | 2.483 | 0.081336
| North York Moors | North York Moors | North York Moors |  | 462926 | 506664 | 3.8464 | 2.1268 | 0.079686
| North York Moors | North York Moors | North York Moors |  | 463026 | 506664 | 3.8913 | 1.8384 | 0.076776
| North York Moors | North York Moors | North York Moors |  | 463126 | 506664 | 3.7294 | 1.7422 | 0.072288
| North York Moors | North York Moors | North York Moors |  | 463226 | 506664 | 3.3935 | 1.7228 | 0.070266
| North York Moors | North York Moors | North York Moors |  | 463326 | 506664 | 3.2109 | 1.7012 | 0.070074
| North York Moors | North York Moors | North York Moors |  | 463426 | 506664 | 3.2712 | 1.6738 | 0.07119
| North York Moors | North York Moors | North York Moors |  | 463526 | 506664 | 3.6382 | 1.9838 | 0.075756
| North York Moors | North York Moors | North York Moors |  | 463626 | 506664 | 4.1656 | 2.3915 | 0.081132
| North York Moors | North York Moors | North York Moors |  | 463726 | 506664 | 4.695 | 2.9024 | 0.089016
| North York Moors | North York Moors | North York Moors |  | 463826 | 506664 | 4.8388 | 3.1561 | 0.09225
| North York Moors | North York Moors | North York Moors |  | 463926 | 506664 | 5.1835 | 3.1451 | 0.090288
| North York Moors | North York Moors | North York Moors |  | 464026 | 506664 | 4.9044 | 3.0886 | 0.087966
| North York Moors | North York Moors | North York Moors |  | 464126 | 506664 | 4.2713 | 2.8354 | 0.082572
| North York Moors | North York Moors | North York Moors |  | 464226 | 506664 | 4.5675 | 2.8673 | 0.082332
| North York Moors | North York Moors | North York Moors |  | 464326 | 506664 | 4.8087 | 2.8611 | 0.081684
| North York Moors | North York Moors | North York Moors |  | 464426 | 506664 | 5.0549 | 3.0143 | 0.08361
| North York Moors | North York Moors | North York Moors |  | 464526 | 506664 | 5.2815 | 3.3255 | 0.08874
| North York Moors | North York Moors | North York Moors |  | 464626 | 506664 | 5.6057 | 3.5353 | 0.092952
| North York Moors | North York Moors | North York Moors |  | 464726 | 506664 | 7.0866 | 3.6501 | 0.096234
| North York Moors | North York Moors | North York Moors |  | 464826 | 506664 | 6.3624 | 3.6407 | 0.097428
| North York Moors | North York Moors | North York Moors |  | 464926 | 506664 | 7.0461 | 3.5559 | 0.097176
| North York Moors | North York Moors | North York Moors |  | 465026 | 506664 | 7.6484 | 3.478 | 0.097686
| North York Moors | North York Moors | North York Moors |  | 465126 | 506664 | 8.0064 | 3.313 | 0.095838
| North York Moors | North York Moors | North York Moors |  | 465226 | 506664 | 8.5949 | 3.2515 | 0.09852
| North York Moors | North York Moors | North York Moors |  | 465326 | 506664 | 10.0903 | 3.1742 | 0.10389
| North York Moors | North York Moors | North York Moors |  | 465426 | 506664 | 12.4834 | 3.1467 | 0.11253
| North York Moors | North York Moors | North York Moors |  | 465526 | 506664 | 16.7856 | 3.1852 | 0.11701
| North York Moors | North York Moors | North York Moors |  | 465626 | 506664 | 17.1544 | 3.0268 | 0.11731
| North York Moors | North York Moors | North York Moors |  | 465726 | 506664 | 14.507 | 3.1449 | 0.11572
| North York Moors | North York Moors | North York Moors |  | 465826 | 506664 | 13.4908 | 3.1015 | 0.11177
| North York Moors | North York Moors | North York Moors |  | 465926 | 506664 | 11.168 | 2.9717 | 0.10514
| North York Moors | North York Moors | North York Moors |  | 467926 | 506664 | 4.4497 | 1.2724 | 0.07101
| North York Moors | North York Moors | North York Moors |  | 468026 | 506664 | 4.5186 | 1.3193 | 0.072774
| North York Moors | North York Moors | North York Moors |  | 468126 | 506664 | 4.6943 | 1.409 | 0.075414
| North York Moors | North York Moors | North York Moors |  | 468226 | 506664 | 4.3396 | 1.6034 | 0.078846
| North York Moors | North York Moors | North York Moors |  | 468326 | 506664 | 4.5648 | 1.7114 | 0.080328
| North York Moors | North York Moors | North York Moors |  | 468426 | 506664 | 4.7467 | 1.6319 | 0.076434
| North York Moors | North York Moors | North York Moors |  | 468526 | 506664 | 4.4704 | 1.6539 | 0.07536
| North York Moors | North York Moors | North York Moors |  | 470426 | 506664 | 4.9972 | 2.5015 | 0.079848
| North York Moors | North York Moors | North York Moors |  | 470526 | 506664 | 5.2883 | 2.7474 | 0.083202
| North York Moors | North York Moors | North York Moors |  | 470626 | 506664 | 5.3208 | 2.9685 | 0.08241
| North York Moors | North York Moors | North York Moors |  | 470726 | 506664 | 4.9271 | 2.9287 | 0.07716
| North York Moors | North York Moors | North York Moors |  | 470826 | 506664 | 4.0089 | 2.658 | 0.065226
| North York Moors | North York Moors | North York Moors |  | 470926 | 506664 | 3.5769 | 2.558 | 0.062652
| North York Moors | North York Moors | North York Moors |  | 471026 | 506664 | 3.8611 | 2.5756 | 0.062688
| North York Moors | North York Moors | North York Moors |  | 471126 | 506664 | 4.3177 | 2.6092 | 0.06339
| North York Moors | North York Moors | North York Moors |  | 471226 | 506664 | 4.2078 | 2.6839 | 0.06396
| North York Moors | North York Moors | North York Moors |  | 471326 | 506664 | 4.0631 | 2.7032 | 0.063186
| North York Moors | North York Moors | North York Moors |  | 471426 | 506664 | 3.9264 | 2.8415 | 0.06381
| North York Moors | North York Moors | North York Moors |  | 460526 | 506764 | 11.1611 | 3.8947 | 0.12244
| North York Moors | North York Moors | North York Moors |  | 460626 | 506764 | 9.6645 | 3.2176 | 0.11581
| North York Moors | North York Moors | North York Moors |  | 460726 | 506764 | 6.9717 | 2.9778 | 0.10339
| North York Moors | North York Moors | North York Moors |  | 460826 | 506764 | 4.5801 | 2.4856 | 0.082008
| North York Moors | North York Moors | North York Moors |  | 460926 | 506764 | 3.9862 | 2.3778 | 0.074628
| North York Moors | North York Moors | North York Moors |  | 461026 | 506764 | 3.5744 | 2.2583 | 0.072894
| North York Moors | North York Moors | North York Moors |  | 461126 | 506764 | 3.8528 | 2.2749 | 0.07452
| North York Moors | North York Moors | North York Moors |  | 461226 | 506764 | 4.4734 | 2.7599 | 0.07824
| North York Moors | North York Moors | North York Moors |  | 462926 | 506764 | 3.9789 | 2.1368 | 0.081324
| North York Moors | North York Moors | North York Moors |  | 463026 | 506764 | 4.1426 | 1.8987 | 0.080994
| North York Moors | North York Moors | North York Moors |  | 463126 | 506764 | 3.5723 | 1.7448 | 0.07464
| North York Moors | North York Moors | North York Moors |  | 463226 | 506764 | 3.2267 | 1.7131 | 0.071184
| North York Moors | North York Moors | North York Moors |  | 463326 | 506764 | 3.3778 | 1.6954 | 0.071526
| North York Moors | North York Moors | North York Moors |  | 463426 | 506764 | 3.3986 | 1.6725 | 0.071952
| North York Moors | North York Moors | North York Moors |  | 463526 | 506764 | 3.7485 | 2.0808 | 0.076344
| North York Moors | North York Moors | North York Moors |  | 463626 | 506764 | 4.3382 | 2.5879 | 0.083634
| North York Moors | North York Moors | North York Moors |  | 463726 | 506764 | 4.6321 | 2.9994 | 0.089466
| North York Moors | North York Moors | North York Moors |  | 463826 | 506764 | 5.9529 | 3.4017 | 0.096906
| North York Moors | North York Moors | North York Moors |  | 463926 | 506764 | 5.2293 | 3.2403 | 0.091374
| North York Moors | North York Moors | North York Moors |  | 464026 | 506764 | 4.6586 | 3.1639 | 0.08865
| North York Moors | North York Moors | North York Moors |  | 464126 | 506764 | 4.5357 | 3.0857 | 0.086292
| North York Moors | North York Moors | North York Moors |  | 464226 | 506764 | 4.96 | 3.1413 | 0.086472
| North York Moors | North York Moors | North York Moors |  | 464326 | 506764 | 5.3101 | 3.1691 | 0.086334
| North York Moors | North York Moors | North York Moors |  | 464426 | 506764 | 5.2537 | 3.2292 | 0.087066
| North York Moors | North York Moors | North York Moors |  | 464526 | 506764 | 5.5587 | 3.5411 | 0.093006
| North York Moors | North York Moors | North York Moors |  | 464626 | 506764 | 7.6329 | 3.7709 | 0.098874
| North York Moors | North York Moors | North York Moors |  | 464726 | 506764 | 8.1495 | 3.8627 | 0.1034
| North York Moors | North York Moors | North York Moors |  | 464826 | 506764 | 8.0125 | 3.8361 | 0.10566
| North York Moors | North York Moors | North York Moors |  | 464926 | 506764 | 8.2517 | 3.72 | 0.10502
| North York Moors | North York Moors | North York Moors |  | 465026 | 506764 | 9.2898 | 3.6092 | 0.10556
| North York Moors | North York Moors | North York Moors |  | 465126 | 506764 | 9.23 | 3.378 | 0.10189
| North York Moors | North York Moors | North York Moors |  | 465226 | 506764 | 9.0434 | 3.2115 | 0.10088
| North York Moors | North York Moors | North York Moors |  | 465326 | 506764 | 10.488 | 3.0863 | 0.10502
| North York Moors | North York Moors | North York Moors |  | 465426 | 506764 | 12.1698 | 3.1372 | 0.11077
| North York Moors | North York Moors | North York Moors |  | 465526 | 506764 | 15.2552 | 3.1589 | 0.11381
| North York Moors | North York Moors | North York Moors |  | 465626 | 506764 | 14.8004 | 3.0741 | 0.11699
| North York Moors | North York Moors | North York Moors |  | 465726 | 506764 | 15.0242 | 3.2458 | 0.11623
| North York Moors | North York Moors | North York Moors |  | 465826 | 506764 | 12.6596 | 3.3124 | 0.11437
| North York Moors | North York Moors | North York Moors |  | 465926 | 506764 | 12.2679 | 3.243 | 0.11099
| North York Moors | North York Moors | North York Moors |  | 466026 | 506764 | 10.9714 | 3.0737 | 0.10648
| North York Moors | North York Moors | North York Moors |  | 466126 | 506764 | 10.5293 | 2.8133 | 0.10165
| North York Moors | North York Moors | North York Moors |  | 467926 | 506764 | 4.0044 | 1.3101 | 0.06921
| North York Moors | North York Moors | North York Moors |  | 468026 | 506764 | 3.9617 | 1.3649 | 0.070872
| North York Moors | North York Moors | North York Moors |  | 468126 | 506764 | 4.3479 | 1.3937 | 0.074724
| North York Moors | North York Moors | North York Moors |  | 468226 | 506764 | 4.273 | 1.6225 | 0.078222
| North York Moors | North York Moors | North York Moors |  | 468326 | 506764 | 4.3426 | 1.7433 | 0.079446
| North York Moors | North York Moors | North York Moors |  | 468426 | 506764 | 4.5004 | 1.6821 | 0.07623
| North York Moors | North York Moors | North York Moors |  | 470426 | 506764 | 5.006 | 2.5017 | 0.07896
| North York Moors | North York Moors | North York Moors |  | 470526 | 506764 | 5.1131 | 2.7674 | 0.082458
| North York Moors | North York Moors | North York Moors |  | 470626 | 506764 | 6.229 | 3.1134 | 0.08457
| North York Moors | North York Moors | North York Moors |  | 470726 | 506764 | 5.6234 | 3.2219 | 0.08079
| North York Moors | North York Moors | North York Moors |  | 470826 | 506764 | 4.5763 | 2.8393 | 0.069324
| North York Moors | North York Moors | North York Moors |  | 470926 | 506764 | 4.3342 | 2.7075 | 0.065466
| North York Moors | North York Moors | North York Moors |  | 471026 | 506764 | 4.3817 | 2.7568 | 0.06618
| North York Moors | North York Moors | North York Moors |  | 471126 | 506764 | 4.2615 | 2.9202 | 0.066972
| North York Moors | North York Moors | North York Moors |  | 471226 | 506764 | 4.639 | 3.0115 | 0.066858
| North York Moors | North York Moors | North York Moors |  | 471326 | 506764 | 4.123 | 3.0651 | 0.066384
| North York Moors | North York Moors | North York Moors |  | 471426 | 506764 | 4.1332 | 3.078 | 0.065544
| North York Moors | North York Moors | North York Moors |  | 460526 | 506864 | 12.963 | 4.1548 | 0.12623
| North York Moors | North York Moors | North York Moors |  | 460726 | 506864 | 8.6613 | 3.3276 | 0.11174
| North York Moors | North York Moors | North York Moors |  | 460826 | 506864 | 5.7578 | 2.8467 | 0.090216
| North York Moors | North York Moors | North York Moors |  | 460926 | 506864 | 4.2224 | 2.5018 | 0.080502
| North York Moors | North York Moors | North York Moors |  | 461026 | 506864 | 3.6858 | 2.3054 | 0.074622
| North York Moors | North York Moors | North York Moors |  | 461126 | 506864 | 3.6789 | 2.2453 | 0.07359
| North York Moors | North York Moors | North York Moors |  | 461226 | 506864 | 4.1048 | 2.4796 | 0.075324
| North York Moors | North York Moors | North York Moors |  | 461326 | 506864 | 4.4029 | 2.9019 | 0.077538
| North York Moors | North York Moors | North York Moors |  | 463026 | 506864 | 5.124 | 2.1477 | 0.08694
| North York Moors | North York Moors | North York Moors |  | 463126 | 506864 | 4.3984 | 1.9883 | 0.081456
| North York Moors | North York Moors | North York Moors |  | 463226 | 506864 | 3.4815 | 1.712 | 0.074442
| North York Moors | North York Moors | North York Moors |  | 463326 | 506864 | 3.4386 | 1.7446 | 0.074256
| North York Moors | North York Moors | North York Moors |  | 463426 | 506864 | 3.5952 | 1.9687 | 0.076158
| North York Moors | North York Moors | North York Moors |  | 463526 | 506864 | 4.0546 | 2.3723 | 0.08085
| North York Moors | North York Moors | North York Moors |  | 463626 | 506864 | 4.5651 | 2.7292 | 0.085296
| North York Moors | North York Moors | North York Moors |  | 463726 | 506864 | 5.1336 | 3.2167 | 0.093108
| North York Moors | North York Moors | North York Moors |  | 463826 | 506864 | 6.5309 | 3.5826 | 0.10053
| North York Moors | North York Moors | North York Moors |  | 463926 | 506864 | 5.457 | 3.4752 | 0.095358
| North York Moors | North York Moors | North York Moors |  | 464026 | 506864 | 4.7496 | 3.3501 | 0.091368
| North York Moors | North York Moors | North York Moors |  | 464126 | 506864 | 5.2523 | 3.3072 | 0.089574
| North York Moors | North York Moors | North York Moors |  | 464226 | 506864 | 5.3344 | 3.4966 | 0.092502
| North York Moors | North York Moors | North York Moors |  | 464326 | 506864 | 5.3426 | 3.5412 | 0.092982
| North York Moors | North York Moors | North York Moors |  | 464426 | 506864 | 5.5981 | 3.6471 | 0.095184
| North York Moors | North York Moors | North York Moors |  | 464526 | 506864 | 7.459 | 3.8206 | 0.09978
| North York Moors | North York Moors | North York Moors |  | 464626 | 506864 | 9.2444 | 3.9675 | 0.10627
| North York Moors | North York Moors | North York Moors |  | 464726 | 506864 | 8.7215 | 3.9493 | 0.10951
| North York Moors | North York Moors | North York Moors |  | 464826 | 506864 | 10.3745 | 3.8655 | 0.1139
| North York Moors | North York Moors | North York Moors |  | 464926 | 506864 | 10.9949 | 3.7456 | 0.11354
| North York Moors | North York Moors | North York Moors |  | 465026 | 506864 | 11.6757 | 3.5984 | 0.11218
| North York Moors | North York Moors | North York Moors |  | 465126 | 506864 | 11.0698 | 3.4087 | 0.10979
| North York Moors | North York Moors | North York Moors |  | 465226 | 506864 | 10.2749 | 3.1689 | 0.10525
| North York Moors | North York Moors | North York Moors |  | 465326 | 506864 | 10.9616 | 3.0203 | 0.10628
| North York Moors | North York Moors | North York Moors |  | 465426 | 506864 | 12.1118 | 3.1307 | 0.10979
| North York Moors | North York Moors | North York Moors |  | 465526 | 506864 | 13.4504 | 3.1491 | 0.11236
| North York Moors | North York Moors | North York Moors |  | 465626 | 506864 | 13.2581 | 3.0583 | 0.11401
| North York Moors | North York Moors | North York Moors |  | 465726 | 506864 | 12.8627 | 3.2234 | 0.11421
| North York Moors | North York Moors | North York Moors |  | 465826 | 506864 | 11.7601 | 3.2968 | 0.11251
| North York Moors | North York Moors | North York Moors |  | 465926 | 506864 | 10.6233 | 3.2935 | 0.11028
| North York Moors | North York Moors | North York Moors |  | 466026 | 506864 | 9.9085 | 3.1083 | 0.10574
| North York Moors | North York Moors | North York Moors |  | 466126 | 506864 | 10.4809 | 2.9787 | 0.10297
| North York Moors | North York Moors | North York Moors |  | 466226 | 506864 | 10.0696 | 2.7787 | 0.099642
| North York Moors | North York Moors | North York Moors |  | 466326 | 506864 | 9.5486 | 2.5192 | 0.095712
| North York Moors | North York Moors | North York Moors |  | 466426 | 506864 | 7.9201 | 2.2854 | 0.092094
| North York Moors | North York Moors | North York Moors |  | 467926 | 506864 | 3.7305 | 1.3503 | 0.0678
| North York Moors | North York Moors | North York Moors |  | 468026 | 506864 | 3.9387 | 1.4042 | 0.0702
| North York Moors | North York Moors | North York Moors |  | 468126 | 506864 | 3.9278 | 1.4031 | 0.073632
| North York Moors | North York Moors | North York Moors |  | 468226 | 506864 | 4.1848 | 1.6204 | 0.07731
| North York Moors | North York Moors | North York Moors |  | 468326 | 506864 | 4.2824 | 1.7206 | 0.07719
| North York Moors | North York Moors | North York Moors |  | 468426 | 506864 | 4.4648 | 1.7377 | 0.076116
| North York Moors | North York Moors | North York Moors |  | 470426 | 506864 | 4.2959 | 2.4882 | 0.07782
| North York Moors | North York Moors | North York Moors |  | 470526 | 506864 | 4.848 | 2.6606 | 0.079614
| North York Moors | North York Moors | North York Moors |  | 470626 | 506864 | 5.498 | 3.1077 | 0.084294
| North York Moors | North York Moors | North York Moors |  | 470726 | 506864 | 6.3988 | 3.4446 | 0.083076
| North York Moors | North York Moors | North York Moors |  | 470826 | 506864 | 5.2587 | 3.2708 | 0.075174
| North York Moors | North York Moors | North York Moors |  | 470926 | 506864 | 4.4199 | 2.9497 | 0.068868
| North York Moors | North York Moors | North York Moors |  | 471026 | 506864 | 4.502 | 3.104 | 0.069378
| North York Moors | North York Moors | North York Moors |  | 471126 | 506864 | 5.0459 | 3.3521 | 0.070926
| North York Moors | North York Moors | North York Moors |  | 471226 | 506864 | 5.1331 | 3.4503 | 0.070716
| North York Moors | North York Moors | North York Moors |  | 471326 | 506864 | 4.9377 | 3.4724 | 0.069762
| North York Moors | North York Moors | North York Moors |  | 471426 | 506864 | 4.7289 | 3.3826 | 0.06783
| North York Moors | North York Moors | North York Moors |  | 460826 | 506964 | 7.2935 | 3.4358 | 0.10038
| North York Moors | North York Moors | North York Moors |  | 460926 | 506964 | 5.9946 | 3.0749 | 0.088698
| North York Moors | North York Moors | North York Moors |  | 461026 | 506964 | 4.444 | 2.7218 | 0.080316
| North York Moors | North York Moors | North York Moors |  | 461126 | 506964 | 3.5955 | 2.2403 | 0.073386
| North York Moors | North York Moors | North York Moors |  | 461226 | 506964 | 3.7664 | 2.2516 | 0.073842
| North York Moors | North York Moors | North York Moors |  | 461326 | 506964 | 4.1335 | 2.6119 | 0.075654
| North York Moors | North York Moors | North York Moors |  | 463226 | 506964 | 4.2688 | 2.2876 | 0.083982
| North York Moors | North York Moors | North York Moors |  | 463326 | 506964 | 4.2177 | 2.2022 | 0.08064
| North York Moors | North York Moors | North York Moors |  | 463426 | 506964 | 4.2244 | 2.4726 | 0.083682
| North York Moors | North York Moors | North York Moors |  | 463526 | 506964 | 4.59 | 2.7069 | 0.085938
| North York Moors | North York Moors | North York Moors |  | 463626 | 506964 | 4.6835 | 3.0592 | 0.090522
| North York Moors | North York Moors | North York Moors |  | 463726 | 506964 | 5.8093 | 3.4213 | 0.09669
| North York Moors | North York Moors | North York Moors |  | 463826 | 506964 | 7.0145 | 3.7694 | 0.10586
| North York Moors | North York Moors | North York Moors |  | 463926 | 506964 | 6.2022 | 3.795 | 0.10303
| North York Moors | North York Moors | North York Moors |  | 464026 | 506964 | 5.9349 | 3.7204 | 0.098682
| North York Moors | North York Moors | North York Moors |  | 464126 | 506964 | 5.3808 | 3.7111 | 0.097284
| North York Moors | North York Moors | North York Moors |  | 464226 | 506964 | 6.1562 | 3.7963 | 0.098676
| North York Moors | North York Moors | North York Moors |  | 464326 | 506964 | 7.7441 | 3.9485 | 0.1026
| North York Moors | North York Moors | North York Moors |  | 464426 | 506964 | 7.7926 | 3.9806 | 0.10408
| North York Moors | North York Moors | North York Moors |  | 464526 | 506964 | 9.2747 | 4.0272 | 0.10755
| North York Moors | North York Moors | North York Moors |  | 464626 | 506964 | 8.9738 | 4.0247 | 0.11187
| North York Moors | North York Moors | North York Moors |  | 464726 | 506964 | 10.1468 | 3.9338 | 0.11518
| North York Moors | North York Moors | North York Moors |  | 464826 | 506964 | 13.064 | 3.7502 | 0.11832
| North York Moors | North York Moors | North York Moors |  | 464926 | 506964 | 13.8601 | 3.6099 | 0.1185
| North York Moors | North York Moors | North York Moors |  | 465026 | 506964 | 13.4185 | 3.4979 | 0.11647
| North York Moors | North York Moors | North York Moors |  | 465126 | 506964 | 12.619 | 3.304 | 0.11399
| North York Moors | North York Moors | North York Moors |  | 465226 | 506964 | 11.6566 | 3.1413 | 0.11124
| North York Moors | North York Moors | North York Moors |  | 465326 | 506964 | 12.3824 | 3.1616 | 0.11104
| North York Moors | North York Moors | North York Moors |  | 465426 | 506964 | 12.8385 | 3.1767 | 0.11227
| North York Moors | North York Moors | North York Moors |  | 465526 | 506964 | 12.3474 | 3.1278 | 0.11239
| North York Moors | North York Moors | North York Moors |  | 465626 | 506964 | 12.5488 | 3.0835 | 0.11357
| North York Moors | North York Moors | North York Moors |  | 465726 | 506964 | 11.3036 | 3.252 | 0.11328
| North York Moors | North York Moors | North York Moors |  | 465826 | 506964 | 10.4304 | 3.2064 | 0.10976
| North York Moors | North York Moors | North York Moors |  | 465926 | 506964 | 10.4163 | 3.267 | 0.10868
| North York Moors | North York Moors | North York Moors |  | 466026 | 506964 | 10.0775 | 3.2827 | 0.10736
| North York Moors | North York Moors | North York Moors |  | 466126 | 506964 | 10.4693 | 3.2387 | 0.10568
| North York Moors | North York Moors | North York Moors |  | 466226 | 506964 | 10.2942 | 3.2361 | 0.10459
| North York Moors | North York Moors | North York Moors |  | 466326 | 506964 | 8.9617 | 3.0835 | 0.10222
| North York Moors | North York Moors | North York Moors |  | 466426 | 506964 | 8.051 | 2.7159 | 0.097644
| North York Moors | North York Moors | North York Moors |  | 466526 | 506964 | 7.2046 | 2.4282 | 0.093702
| North York Moors | North York Moors | North York Moors |  | 466626 | 506964 | 5.9031 | 2.1591 | 0.089736
| North York Moors | North York Moors | North York Moors |  | 466726 | 506964 | 5.0312 | 2.021 | 0.08739
| North York Moors | North York Moors | North York Moors |  | 466826 | 506964 | 4.8629 | 1.8617 | 0.082806
| North York Moors | North York Moors | North York Moors |  | 467926 | 506964 | 3.6267 | 1.3768 | 0.06594
| North York Moors | North York Moors | North York Moors |  | 468026 | 506964 | 3.9391 | 1.4333 | 0.068334
| North York Moors | North York Moors | North York Moors |  | 468126 | 506964 | 3.9188 | 1.4395 | 0.071688
| North York Moors | North York Moors | North York Moors |  | 468226 | 506964 | 4.1751 | 1.5776 | 0.07572
| North York Moors | North York Moors | North York Moors |  | 468326 | 506964 | 4.5695 | 1.7407 | 0.07662
| North York Moors | North York Moors | North York Moors |  | 468426 | 506964 | 4.8763 | 1.789 | 0.07605
| North York Moors | North York Moors | North York Moors |  | 470526 | 506964 | 4.7151 | 2.5606 | 0.07698
| North York Moors | North York Moors | North York Moors |  | 470626 | 506964 | 5.3645 | 3.0434 | 0.082332
| North York Moors | North York Moors | North York Moors |  | 470726 | 506964 | 5.7031 | 3.5777 | 0.083874
| North York Moors | North York Moors | North York Moors |  | 470826 | 506964 | 6.097 | 3.6524 | 0.078918
| North York Moors | North York Moors | North York Moors |  | 470926 | 506964 | 5.1758 | 3.4454 | 0.073812
| North York Moors | North York Moors | North York Moors |  | 471026 | 506964 | 5.4188 | 3.5812 | 0.073818
| North York Moors | North York Moors | North York Moors |  | 471126 | 506964 | 5.9369 | 3.8852 | 0.075762
| North York Moors | North York Moors | North York Moors |  | 471226 | 506964 | 5.9765 | 4.012 | 0.075576
| North York Moors | North York Moors | North York Moors |  | 471326 | 506964 | 5.2604 | 3.8937 | 0.072996
| North York Moors | North York Moors | North York Moors |  | 471426 | 506964 | 5.2575 | 3.7852 | 0.070848
| North York Moors | North York Moors | North York Moors |  | 460826 | 507064 | 9.4746 | 3.8358 | 0.11424
| North York Moors | North York Moors | North York Moors |  | 460926 | 507064 | 7.1883 | 3.6648 | 0.096828
| North York Moors | North York Moors | North York Moors |  | 461026 | 507064 | 5.098 | 3.224 | 0.085476
| North York Moors | North York Moors | North York Moors |  | 461126 | 507064 | 4.0513 | 2.4212 | 0.076086
| North York Moors | North York Moors | North York Moors |  | 461226 | 507064 | 3.6318 | 2.2139 | 0.073758
| North York Moors | North York Moors | North York Moors |  | 461326 | 507064 | 3.55 | 2.3502 | 0.07419
| North York Moors | North York Moors | North York Moors |  | 461426 | 507064 | 4.1486 | 2.8305 | 0.076632
| North York Moors | North York Moors | North York Moors |  | 461526 | 507064 | 4.1451 | 3.403 | 0.079722
| North York Moors | North York Moors | North York Moors |  | 463226 | 507064 | 6.7039 | 2.9142 | 0.097068
| North York Moors | North York Moors | North York Moors |  | 463326 | 507064 | 6.2456 | 2.9105 | 0.093642
| North York Moors | North York Moors | North York Moors |  | 463426 | 507064 | 5.3157 | 2.9643 | 0.091956
| North York Moors | North York Moors | North York Moors |  | 463526 | 507064 | 6.0173 | 3.1717 | 0.094236
| North York Moors | North York Moors | North York Moors |  | 463626 | 507064 | 5.5018 | 3.393 | 0.097134
| North York Moors | North York Moors | North York Moors |  | 463726 | 507064 | 6.938 | 3.673 | 0.10345
| North York Moors | North York Moors | North York Moors |  | 463826 | 507064 | 7.5204 | 3.8826 | 0.11149
| North York Moors | North York Moors | North York Moors |  | 463926 | 507064 | 7.3683 | 3.9827 | 0.11033
| North York Moors | North York Moors | North York Moors |  | 464026 | 507064 | 8.4148 | 4.0038 | 0.1068
| North York Moors | North York Moors | North York Moors |  | 464126 | 507064 | 7.2533 | 3.9563 | 0.10334
| North York Moors | North York Moors | North York Moors |  | 464226 | 507064 | 8.3883 | 4.0541 | 0.10607
| North York Moors | North York Moors | North York Moors |  | 464326 | 507064 | 8.4226 | 4.0947 | 0.10803
| North York Moors | North York Moors | North York Moors |  | 464426 | 507064 | 9.9307 | 4.1188 | 0.11101
| North York Moors | North York Moors | North York Moors |  | 464526 | 507064 | 9.1334 | 4.0833 | 0.11363
| North York Moors | North York Moors | North York Moors |  | 464626 | 507064 | 10.4924 | 3.9814 | 0.11744
| North York Moors | North York Moors | North York Moors |  | 464726 | 507064 | 13.0396 | 3.8162 | 0.11938
| North York Moors | North York Moors | North York Moors |  | 464826 | 507064 | 16.0764 | 3.5868 | 0.12092
| North York Moors | North York Moors | North York Moors |  | 464926 | 507064 | 15.555 | 3.4842 | 0.12023
| North York Moors | North York Moors | North York Moors |  | 465026 | 507064 | 15.9906 | 3.3099 | 0.12022
| North York Moors | North York Moors | North York Moors |  | 465126 | 507064 | 16.0713 | 3.2714 | 0.11978
| North York Moors | North York Moors | North York Moors |  | 465226 | 507064 | 17.4918 | 3.2625 | 0.11986
| North York Moors | North York Moors | North York Moors |  | 465326 | 507064 | 16.4569 | 3.1972 | 0.11765
| North York Moors | North York Moors | North York Moors |  | 465426 | 507064 | 14.3706 | 3.1587 | 0.11617
| North York Moors | North York Moors | North York Moors |  | 465526 | 507064 | 12.9172 | 3.0889 | 0.11516
| North York Moors | North York Moors | North York Moors |  | 465626 | 507064 | 11.7428 | 3.2364 | 0.11447
| North York Moors | North York Moors | North York Moors |  | 465726 | 507064 | 11.1243 | 3.1995 | 0.11086
| North York Moors | North York Moors | North York Moors |  | 465826 | 507064 | 10.3138 | 3.2863 | 0.11
| North York Moors | North York Moors | North York Moors |  | 465926 | 507064 | 9.7618 | 3.3452 | 0.10902
| North York Moors | North York Moors | North York Moors |  | 466026 | 507064 | 10.3776 | 3.3763 | 0.10792
| North York Moors | North York Moors | North York Moors |  | 466126 | 507064 | 9.757 | 3.3974 | 0.10685
| North York Moors | North York Moors | North York Moors |  | 466226 | 507064 | 9.4118 | 3.4077 | 0.10576
| North York Moors | North York Moors | North York Moors |  | 466326 | 507064 | 9.5565 | 3.3856 | 0.10453
| North York Moors | North York Moors | North York Moors |  | 466426 | 507064 | 9.7353 | 3.2369 | 0.10263
| North York Moors | North York Moors | North York Moors |  | 466526 | 507064 | 9.4037 | 3.0472 | 0.10028
| North York Moors | North York Moors | North York Moors |  | 466626 | 507064 | 7.3375 | 2.7579 | 0.096888
| North York Moors | North York Moors | North York Moors |  | 466726 | 507064 | 6.6775 | 2.4911 | 0.093474
| North York Moors | North York Moors | North York Moors |  | 466826 | 507064 | 5.5107 | 2.1805 | 0.089232
| North York Moors | North York Moors | North York Moors |  | 466926 | 507064 | 4.6016 | 1.9343 | 0.084864
| North York Moors | North York Moors | North York Moors |  | 467026 | 507064 | 4.2884 | 1.7717 | 0.07887
| North York Moors | North York Moors | North York Moors |  | 468026 | 507064 | 3.5773 | 1.4501 | 0.066546
| North York Moors | North York Moors | North York Moors |  | 468126 | 507064 | 3.8591 | 1.4588 | 0.070122
| North York Moors | North York Moors | North York Moors |  | 468226 | 507064 | 4.365 | 1.5485 | 0.073956
| North York Moors | North York Moors | North York Moors |  | 468326 | 507064 | 4.9866 | 1.7659 | 0.076218
| North York Moors | North York Moors | North York Moors |  | 470626 | 507064 | 5.0935 | 2.9238 | 0.079356
| North York Moors | North York Moors | North York Moors |  | 470726 | 507064 | 5.2275 | 3.685 | 0.083652
| North York Moors | North York Moors | North York Moors |  | 470826 | 507064 | 6.8732 | 3.9382 | 0.081
| North York Moors | North York Moors | North York Moors |  | 471026 | 507064 | 6.4521 | 4.0547 | 0.07791
| North York Moors | North York Moors | North York Moors |  | 471126 | 507064 | 6.8807 | 4.3513 | 0.079746
| North York Moors | North York Moors | North York Moors |  | 471226 | 507064 | 6.4632 | 4.3732 | 0.078108
| North York Moors | North York Moors | North York Moors |  | 471326 | 507064 | 5.8683 | 4.304 | 0.075894
| North York Moors | North York Moors | North York Moors |  | 471426 | 507064 | 5.6329 | 4.1639 | 0.073428
| North York Moors | North York Moors | North York Moors |  | 460926 | 507164 | 9.5322 | 4.0737 | 0.10477
| North York Moors | North York Moors | North York Moors |  | 461026 | 507164 | 6.5522 | 3.7047 | 0.091554
| North York Moors | North York Moors | North York Moors |  | 461126 | 507164 | 4.8535 | 3.0597 | 0.081954
| North York Moors | North York Moors | North York Moors |  | 461226 | 507164 | 4.1198 | 2.5715 | 0.076638
| North York Moors | North York Moors | North York Moors |  | 461326 | 507164 | 3.4515 | 2.1949 | 0.0732
| North York Moors | North York Moors | North York Moors |  | 461426 | 507164 | 3.5724 | 2.4285 | 0.074544
| North York Moors | North York Moors | North York Moors |  | 461526 | 507164 | 3.7261 | 2.9203 | 0.076962
| North York Moors | North York Moors | North York Moors |  | 461626 | 507164 | 3.898 | 3.3837 | 0.079302
| North York Moors | North York Moors | North York Moors |  | 461726 | 507164 | 4.6775 | 4.1359 | 0.084762
| North York Moors | North York Moors | North York Moors |  | 461826 | 507164 | 6.1285 | 4.8849 | 0.096948
| North York Moors | North York Moors | North York Moors |  | 461926 | 507164 | 6.405 | 5.275 | 0.1039
| North York Moors | North York Moors | North York Moors |  | 463226 | 507164 | 8.2723 | 3.167 | 0.10579
| North York Moors | North York Moors | North York Moors |  | 463326 | 507164 | 6.9749 | 3.1854 | 0.099438
| North York Moors | North York Moors | North York Moors |  | 463426 | 507164 | 6.5383 | 3.2754 | 0.098328
| North York Moors | North York Moors | North York Moors |  | 463526 | 507164 | 6.261 | 3.4697 | 0.10107
| North York Moors | North York Moors | North York Moors |  | 463626 | 507164 | 6.5728 | 3.6598 | 0.10472
| North York Moors | North York Moors | North York Moors |  | 463726 | 507164 | 6.6402 | 3.7894 | 0.10667
| North York Moors | North York Moors | North York Moors |  | 463826 | 507164 | 7.5156 | 3.9354 | 0.11339
| North York Moors | North York Moors | North York Moors |  | 463926 | 507164 | 9.6432 | 3.9827 | 0.1159
| North York Moors | North York Moors | North York Moors |  | 464026 | 507164 | 9.7224 | 4.1109 | 0.11382
| North York Moors | North York Moors | North York Moors |  | 464126 | 507164 | 8.9358 | 4.1286 | 0.1102
| North York Moors | North York Moors | North York Moors |  | 464226 | 507164 | 9.656 | 4.1745 | 0.11257
| North York Moors | North York Moors | North York Moors |  | 464326 | 507164 | 9.5858 | 4.1706 | 0.11352
| North York Moors | North York Moors | North York Moors |  | 464426 | 507164 | 9.4516 | 4.1325 | 0.11623
| North York Moors | North York Moors | North York Moors |  | 464526 | 507164 | 11.9443 | 3.9957 | 0.11968
| North York Moors | North York Moors | North York Moors |  | 464626 | 507164 | 12.8696 | 3.8777 | 0.12018
| North York Moors | North York Moors | North York Moors |  | 464726 | 507164 | 16.3657 | 3.6375 | 0.12202
| North York Moors | North York Moors | North York Moors |  | 464826 | 507164 | 20.2241 | 3.2674 | 0.12416
| North York Moors | North York Moors | North York Moors |  | 464926 | 507164 | 20.0792 | 3.1095 | 0.12421
| North York Moors | North York Moors | North York Moors |  | 465026 | 507164 | 20.2523 | 3.1709 | 0.12307
| North York Moors | North York Moors | North York Moors |  | 465126 | 507164 | 18.7107 | 3.1869 | 0.12259
| North York Moors | North York Moors | North York Moors |  | 465226 | 507164 | 18.1088 | 3.1006 | 0.12229
| North York Moors | North York Moors | North York Moors |  | 465326 | 507164 | 16.2117 | 3.1937 | 0.12131
| North York Moors | North York Moors | North York Moors |  | 465426 | 507164 | 14.9224 | 3.2044 | 0.11798
| North York Moors | North York Moors | North York Moors |  | 465526 | 507164 | 13.0832 | 3.2838 | 0.11644
| North York Moors | North York Moors | North York Moors |  | 465626 | 507164 | 11.8547 | 3.3679 | 0.1151
| North York Moors | North York Moors | North York Moors |  | 465726 | 507164 | 10.6323 | 3.338 | 0.11196
| North York Moors | North York Moors | North York Moors |  | 465826 | 507164 | 10.1301 | 3.3653 | 0.11035
| North York Moors | North York Moors | North York Moors |  | 465926 | 507164 | 10.267 | 3.3863 | 0.10904
| North York Moors | North York Moors | North York Moors |  | 466026 | 507164 | 10.6869 | 3.3846 | 0.10776
| North York Moors | North York Moors | North York Moors |  | 466126 | 507164 | 9.0393 | 3.4425 | 0.10694
| North York Moors | North York Moors | North York Moors |  | 466226 | 507164 | 9.0221 | 3.4413 | 0.10569
| North York Moors | North York Moors | North York Moors |  | 466326 | 507164 | 9.2739 | 3.4132 | 0.10438
| North York Moors | North York Moors | North York Moors |  | 466426 | 507164 | 8.7709 | 3.3617 | 0.10306
| North York Moors | North York Moors | North York Moors |  | 466526 | 507164 | 8.9129 | 3.2786 | 0.10166
| North York Moors | North York Moors | North York Moors |  | 466626 | 507164 | 8.2806 | 3.1806 | 0.10013
| North York Moors | North York Moors | North York Moors |  | 466726 | 507164 | 6.9121 | 2.9774 | 0.098004
| North York Moors | North York Moors | North York Moors |  | 466826 | 507164 | 6.3931 | 2.5587 | 0.093612
| North York Moors | North York Moors | North York Moors |  | 466926 | 507164 | 5.8044 | 2.2474 | 0.089616
| North York Moors | North York Moors | North York Moors |  | 467026 | 507164 | 4.8175 | 1.8651 | 0.08391
| North York Moors | North York Moors | North York Moors |  | 467126 | 507164 | 4.3759 | 1.6944 | 0.078222
| North York Moors | North York Moors | North York Moors |  | 468026 | 507164 | 3.6319 | 1.4569 | 0.065148
| North York Moors | North York Moors | North York Moors |  | 468126 | 507164 | 3.8241 | 1.4638 | 0.067458
| North York Moors | North York Moors | North York Moors |  | 468226 | 507164 | 4.4159 | 1.6372 | 0.07302
| North York Moors | North York Moors | North York Moors |  | 468326 | 507164 | 5.3104 | 1.7741 | 0.075738
| North York Moors | North York Moors | North York Moors |  | 470626 | 507164 | 4.6629 | 2.7488 | 0.075552
| North York Moors | North York Moors | North York Moors |  | 470726 | 507164 | 4.9626 | 3.5276 | 0.080976
| North York Moors | North York Moors | North York Moors |  | 470826 | 507164 | 7.3881 | 4.1891 | 0.082896
| North York Moors | North York Moors | North York Moors |  | 470926 | 507164 | 7.1784 | 4.239 | 0.080436
| North York Moors | North York Moors | North York Moors |  | 471226 | 507164 | 6.9332 | 4.593 | 0.079506
| North York Moors | North York Moors | North York Moors |  | 471426 | 507164 | 5.9964 | 4.5178 | 0.076062
| North York Moors | North York Moors | North York Moors |  | 460926 | 507264 | 10.8545 | 4.249 | 0.11003
| North York Moors | North York Moors | North York Moors |  | 461026 | 507264 | 6.61 | 4.2254 | 0.098868
| North York Moors | North York Moors | North York Moors |  | 461126 | 507264 | 5.2103 | 3.441 | 0.085464
| North York Moors | North York Moors | North York Moors |  | 461226 | 507264 | 4.3619 | 3.108 | 0.081084
| North York Moors | North York Moors | North York Moors |  | 461326 | 507264 | 3.5825 | 2.4664 | 0.075456
| North York Moors | North York Moors | North York Moors |  | 461426 | 507264 | 3.4204 | 2.3712 | 0.074568
| North York Moors | North York Moors | North York Moors |  | 461526 | 507264 | 3.2849 | 2.3896 | 0.074094
| North York Moors | North York Moors | North York Moors |  | 461626 | 507264 | 3.6572 | 2.7961 | 0.07635
| North York Moors | North York Moors | North York Moors |  | 461726 | 507264 | 3.7453 | 3.2148 | 0.07848
| North York Moors | North York Moors | North York Moors |  | 461826 | 507264 | 4.7159 | 4.1054 | 0.085314
| North York Moors | North York Moors | North York Moors |  | 461926 | 507264 | 5.8925 | 4.6148 | 0.094908
| North York Moors | North York Moors | North York Moors |  | 462026 | 507264 | 6.5878 | 4.9645 | 0.10159
| North York Moors | North York Moors | North York Moors |  | 463226 | 507264 | 11.0491 | 3.159 | 0.11186
| North York Moors | North York Moors | North York Moors |  | 463326 | 507264 | 9.1367 | 3.4043 | 0.10751
| North York Moors | North York Moors | North York Moors |  | 463426 | 507264 | 7.3563 | 3.5205 | 0.10597
| North York Moors | North York Moors | North York Moors |  | 463526 | 507264 | 7.0972 | 3.6575 | 0.1072
| North York Moors | North York Moors | North York Moors |  | 463626 | 507264 | 6.7149 | 3.7773 | 0.1084
| North York Moors | North York Moors | North York Moors |  | 463726 | 507264 | 7.3599 | 3.8846 | 0.11017
| North York Moors | North York Moors | North York Moors |  | 463826 | 507264 | 8.7745 | 3.9576 | 0.11507
| North York Moors | North York Moors | North York Moors |  | 463926 | 507264 | 12.1636 | 3.7767 | 0.11876
| North York Moors | North York Moors | North York Moors |  | 464026 | 507264 | 10.8189 | 4.0103 | 0.11885
| North York Moors | North York Moors | North York Moors |  | 464126 | 507264 | 10.375 | 4.1457 | 0.11788
| North York Moors | North York Moors | North York Moors |  | 464226 | 507264 | 9.2634 | 4.1468 | 0.11856
| North York Moors | North York Moors | North York Moors |  | 464326 | 507264 | 10.617 | 4.1275 | 0.11897
| North York Moors | North York Moors | North York Moors |  | 464426 | 507264 | 11.9611 | 4.0553 | 0.11982
| North York Moors | North York Moors | North York Moors |  | 464526 | 507264 | 14.7849 | 3.8211 | 0.12232
| North York Moors | North York Moors | North York Moors |  | 464626 | 507264 | 17.3361 | 3.6308 | 0.12304
| North York Moors | North York Moors | North York Moors |  | 464726 | 507264 | 19.6221 | 3.2823 | 0.12551
| North York Moors | North York Moors | North York Moors |  | 464826 | 507264 | 16.8437 | 2.987 | 0.12677
| North York Moors | North York Moors | North York Moors |  | 464926 | 507264 | 15.5989 | 3.0981 | 0.12657
| North York Moors | North York Moors | North York Moors |  | 465026 | 507264 | 16.6649 | 2.9681 | 0.12581
| North York Moors | North York Moors | North York Moors |  | 465126 | 507264 | 17.564 | 3.1138 | 0.12431
| North York Moors | North York Moors | North York Moors |  | 465226 | 507264 | 16.1083 | 3.0939 | 0.12229
| North York Moors | North York Moors | North York Moors |  | 465326 | 507264 | 14.2867 | 3.1912 | 0.11938
| North York Moors | North York Moors | North York Moors |  | 465426 | 507264 | 13.6847 | 3.291 | 0.11777
| North York Moors | North York Moors | North York Moors |  | 465526 | 507264 | 12.4041 | 3.3432 | 0.1159
| North York Moors | North York Moors | North York Moors |  | 465626 | 507264 | 11.5164 | 3.42 | 0.11478
| North York Moors | North York Moors | North York Moors |  | 465726 | 507264 | 10.4869 | 3.4661 | 0.11339
| North York Moors | North York Moors | North York Moors |  | 465826 | 507264 | 10.6135 | 3.3664 | 0.11021
| North York Moors | North York Moors | North York Moors |  | 465926 | 507264 | 11.2489 | 3.384 | 0.10889
| North York Moors | North York Moors | North York Moors |  | 466026 | 507264 | 10.0919 | 3.3634 | 0.10753
| North York Moors | North York Moors | North York Moors |  | 466126 | 507264 | 9.8814 | 3.4144 | 0.10677
| North York Moors | North York Moors | North York Moors |  | 466226 | 507264 | 9.544 | 3.4185 | 0.10559
| North York Moors | North York Moors | North York Moors |  | 466326 | 507264 | 9.2736 | 3.3882 | 0.10426
| North York Moors | North York Moors | North York Moors |  | 466426 | 507264 | 8.0575 | 3.3453 | 0.10271
| North York Moors | North York Moors | North York Moors |  | 466526 | 507264 | 7.8841 | 3.267 | 0.10118
| North York Moors | North York Moors | North York Moors |  | 466626 | 507264 | 7.9992 | 3.1694 | 0.099702
| North York Moors | North York Moors | North York Moors |  | 466726 | 507264 | 7.3432 | 3.0457 | 0.098148
| North York Moors | North York Moors | North York Moors |  | 466826 | 507264 | 6.7542 | 2.8247 | 0.09597
| North York Moors | North York Moors | North York Moors |  | 466926 | 507264 | 7.9456 | 2.5847 | 0.09327
| North York Moors | North York Moors | North York Moors |  | 467026 | 507264 | 7.0811 | 2.2832 | 0.08964
| North York Moors | North York Moors | North York Moors |  | 467126 | 507264 | 5.1203 | 1.7332 | 0.082038
| North York Moors | North York Moors | North York Moors |  | 467926 | 507264 | 3.2881 | 1.3858 | 0.06084
| North York Moors | North York Moors | North York Moors |  | 468026 | 507264 | 3.5696 | 1.4332 | 0.063396
| North York Moors | North York Moors | North York Moors |  | 468126 | 507264 | 3.936 | 1.5628 | 0.06786
| North York Moors | North York Moors | North York Moors |  | 468226 | 507264 | 4.6918 | 1.7114 | 0.072834
| North York Moors | North York Moors | North York Moors |  | 468326 | 507264 | 5.5363 | 1.7809 | 0.07539
| North York Moors | North York Moors | North York Moors |  | 470526 | 507264 | 3.5199 | 1.8624 | 0.06324
| North York Moors | North York Moors | North York Moors |  | 470626 | 507264 | 4.0366 | 2.4492 | 0.070302
| North York Moors | North York Moors | North York Moors |  | 470726 | 507264 | 4.6753 | 3.2552 | 0.07671
| North York Moors | North York Moors | North York Moors |  | 470826 | 507264 | 6.8183 | 4.2906 | 0.082854
| North York Moors | North York Moors | North York Moors |  | 470926 | 507264 | 7.7796 | 4.4623 | 0.081804
| North York Moors | North York Moors | North York Moors |  | 461026 | 507364 | 8.0783 | 4.5667 | 0.10524
| North York Moors | North York Moors | North York Moors |  | 461126 | 507364 | 5.5925 | 3.9251 | 0.089952
| North York Moors | North York Moors | North York Moors |  | 461226 | 507364 | 5.2294 | 3.5857 | 0.08508
| North York Moors | North York Moors | North York Moors |  | 461326 | 507364 | 4.3419 | 3.2518 | 0.081324
| North York Moors | North York Moors | North York Moors |  | 461426 | 507364 | 3.6307 | 2.8629 | 0.078066
| North York Moors | North York Moors | North York Moors |  | 461526 | 507364 | 3.429 | 2.3998 | 0.074544
| North York Moors | North York Moors | North York Moors |  | 461626 | 507364 | 3.3506 | 2.2242 | 0.072756
| North York Moors | North York Moors | North York Moors |  | 461726 | 507364 | 3.571 | 2.5258 | 0.075312
| North York Moors | North York Moors | North York Moors |  | 461826 | 507364 | 3.8035 | 3.0176 | 0.07794
| North York Moors | North York Moors | North York Moors |  | 461926 | 507364 | 3.9746 | 3.5171 | 0.08124
| North York Moors | North York Moors | North York Moors |  | 462026 | 507364 | 6.3408 | 4.2856 | 0.092364
| North York Moors | North York Moors | North York Moors |  | 462126 | 507364 | 7.3672 | 4.5739 | 0.099342
| North York Moors | North York Moors | North York Moors |  | 462226 | 507364 | 7.5993 | 4.6697 | 0.10642
| North York Moors | North York Moors | North York Moors |  | 463326 | 507364 | 8.2108 | 3.273 | 0.11435
| North York Moors | North York Moors | North York Moors |  | 463426 | 507364 | 7.827 | 3.5484 | 0.11349
| North York Moors | North York Moors | North York Moors |  | 463526 | 507364 | 7.1981 | 3.7345 | 0.1122
| North York Moors | North York Moors | North York Moors |  | 463626 | 507364 | 7.421 | 3.8332 | 0.11275
| North York Moors | North York Moors | North York Moors |  | 463726 | 507364 | 8.1106 | 3.9043 | 0.11418
| North York Moors | North York Moors | North York Moors |  | 463826 | 507364 | 10.2396 | 3.917 | 0.11699
| North York Moors | North York Moors | North York Moors |  | 463926 | 507364 | 11.9684 | 3.6577 | 0.11979
| North York Moors | North York Moors | North York Moors |  | 464026 | 507364 | 10.9223 | 3.6863 | 0.1206
| North York Moors | North York Moors | North York Moors |  | 464126 | 507364 | 11.5668 | 3.8892 | 0.1213
| North York Moors | North York Moors | North York Moors |  | 464226 | 507364 | 12.7837 | 3.9457 | 0.12194
| North York Moors | North York Moors | North York Moors |  | 464326 | 507364 | 13.8454 | 3.938 | 0.12238
| North York Moors | North York Moors | North York Moors |  | 464426 | 507364 | 16.3107 | 3.7269 | 0.12347
| North York Moors | North York Moors | North York Moors |  | 464526 | 507364 | 17.8519 | 3.3634 | 0.12571
| North York Moors | North York Moors | North York Moors |  | 464626 | 507364 | 16.6552 | 3.0915 | 0.12698
| North York Moors | North York Moors | North York Moors |  | 464726 | 507364 | 15.5783 | 3.2108 | 0.12745
| North York Moors | North York Moors | North York Moors |  | 464826 | 507364 | 15.3295 | 3.3511 | 0.12692
| North York Moors | North York Moors | North York Moors |  | 464926 | 507364 | 15.7829 | 3.554 | 0.12393
| North York Moors | North York Moors | North York Moors |  | 465026 | 507364 | 16.5312 | 3.4558 | 0.12325
| North York Moors | North York Moors | North York Moors |  | 465126 | 507364 | 16.2201 | 3.4475 | 0.12002
| North York Moors | North York Moors | North York Moors |  | 465226 | 507364 | 16.7817 | 3.3689 | 0.11703
| North York Moors | North York Moors | North York Moors |  | 465326 | 507364 | 14.6805 | 3.27 | 0.11421
| North York Moors | North York Moors | North York Moors |  | 465426 | 507364 | 12.6345 | 3.1693 | 0.11298
| North York Moors | North York Moors | North York Moors |  | 465526 | 507364 | 12.7633 | 3.2048 | 0.11315
| North York Moors | North York Moors | North York Moors |  | 465626 | 507364 | 11.5361 | 3.1647 | 0.11069
| North York Moors | North York Moors | North York Moors |  | 465726 | 507364 | 10.9886 | 3.2563 | 0.11047
| North York Moors | North York Moors | North York Moors |  | 465826 | 507364 | 11.2905 | 3.219 | 0.1088
| North York Moors | North York Moors | North York Moors |  | 465926 | 507364 | 11.3206 | 3.1363 | 0.10638
| North York Moors | North York Moors | North York Moors |  | 466026 | 507364 | 9.7644 | 2.9286 | 0.10318
| North York Moors | North York Moors | North York Moors |  | 466126 | 507364 | 9.2954 | 3.0805 | 0.10399
| North York Moors | North York Moors | North York Moors |  | 466226 | 507364 | 9.2886 | 3.1089 | 0.10345
| North York Moors | North York Moors | North York Moors |  | 466326 | 507364 | 10.0461 | 3.2724 | 0.10379
| North York Moors | North York Moors | North York Moors |  | 466426 | 507364 | 9.0263 | 3.2961 | 0.10262
| North York Moors | North York Moors | North York Moors |  | 466526 | 507364 | 8.2857 | 3.2148 | 0.10091
| North York Moors | North York Moors | North York Moors |  | 466626 | 507364 | 7.3008 | 3.1148 | 0.099132
| North York Moors | North York Moors | North York Moors |  | 466726 | 507364 | 6.5065 | 2.9926 | 0.097326
| North York Moors | North York Moors | North York Moors |  | 466826 | 507364 | 7.1805 | 2.8575 | 0.095928
| North York Moors | North York Moors | North York Moors |  | 466926 | 507364 | 8.1661 | 2.6436 | 0.09381
| North York Moors | North York Moors | North York Moors |  | 467026 | 507364 | 8.1741 | 2.4397 | 0.091464
| North York Moors | North York Moors | North York Moors |  | 467126 | 507364 | 6.6491 | 2.0315 | 0.086502
| North York Moors | North York Moors | North York Moors |  | 467226 | 507364 | 4.7922 | 1.5114 | 0.078222
| North York Moors | North York Moors | North York Moors |  | 467326 | 507364 | 4.2597 | 1.2947 | 0.071736
| North York Moors | North York Moors | North York Moors |  | 467426 | 507364 | 3.5522 | 1.2219 | 0.06282
| North York Moors | North York Moors | North York Moors |  | 467526 | 507364 | 2.9025 | 1.0403 | 0.055092
| North York Moors | North York Moors | North York Moors |  | 467626 | 507364 | 2.7828 | 0.98349 | 0.05271
| North York Moors | North York Moors | North York Moors |  | 467726 | 507364 | 2.8754 | 1.1227 | 0.054504
| North York Moors | North York Moors | North York Moors |  | 467826 | 507364 | 3.1218 | 1.3246 | 0.058692
| North York Moors | North York Moors | North York Moors |  | 467926 | 507364 | 3.388 | 1.4072 | 0.061806
| North York Moors | North York Moors | North York Moors |  | 468026 | 507364 | 3.6778 | 1.4702 | 0.066102
| North York Moors | North York Moors | North York Moors |  | 468126 | 507364 | 4.1901 | 1.7009 | 0.070218
| North York Moors | North York Moors | North York Moors |  | 468226 | 507364 | 5.3201 | 1.7616 | 0.073536
| North York Moors | North York Moors | North York Moors |  | 468326 | 507364 | 5.4111 | 1.7946 | 0.0753
| North York Moors | North York Moors | North York Moors |  | 470526 | 507364 | 3.4854 | 1.7643 | 0.061086
| North York Moors | North York Moors | North York Moors |  | 470626 | 507364 | 4.1597 | 2.4634 | 0.068718
| North York Moors | North York Moors | North York Moors |  | 470726 | 507364 | 4.8157 | 3.3303 | 0.075624
| North York Moors | North York Moors | North York Moors |  | 470826 | 507364 | 7.1808 | 4.3767 | 0.08208
| North York Moors | North York Moors | North York Moors |  | 461126 | 507464 | 6.624 | 4.6397 | 0.099366
| North York Moors | North York Moors | North York Moors |  | 461226 | 507464 | 5.2841 | 4.0756 | 0.08943
| North York Moors | North York Moors | North York Moors |  | 461326 | 507464 | 4.796 | 3.794 | 0.085908
| North York Moors | North York Moors | North York Moors |  | 461426 | 507464 | 4.3004 | 3.5535 | 0.083136
| North York Moors | North York Moors | North York Moors |  | 461526 | 507464 | 3.6075 | 2.6857 | 0.077004
| North York Moors | North York Moors | North York Moors |  | 461626 | 507464 | 3.4063 | 2.2545 | 0.073368
| North York Moors | North York Moors | North York Moors |  | 461726 | 507464 | 3.4215 | 2.1969 | 0.072912
| North York Moors | North York Moors | North York Moors |  | 461826 | 507464 | 3.453 | 2.4014 | 0.074796
| North York Moors | North York Moors | North York Moors |  | 461926 | 507464 | 3.696 | 2.7505 | 0.077394
| North York Moors | North York Moors | North York Moors |  | 462026 | 507464 | 4.0433 | 3.2783 | 0.081276
| North York Moors | North York Moors | North York Moors |  | 462126 | 507464 | 4.5216 | 3.6482 | 0.085548
| North York Moors | North York Moors | North York Moors |  | 462226 | 507464 | 7.5256 | 4.0883 | 0.096282
| North York Moors | North York Moors | North York Moors |  | 462326 | 507464 | 7.7319 | 4.1333 | 0.10117
| North York Moors | North York Moors | North York Moors |  | 463426 | 507464 | 7.5281 | 3.2099 | 0.11603
| North York Moors | North York Moors | North York Moors |  | 463526 | 507464 | 7.7211 | 3.6126 | 0.11639
| North York Moors | North York Moors | North York Moors |  | 463626 | 507464 | 9.1621 | 3.7412 | 0.11621
| North York Moors | North York Moors | North York Moors |  | 463726 | 507464 | 9.8325 | 3.8131 | 0.11705
| North York Moors | North York Moors | North York Moors |  | 463826 | 507464 | 11.9067 | 3.8 | 0.11885
| North York Moors | North York Moors | North York Moors |  | 463926 | 507464 | 11.3613 | 3.5309 | 0.12008
| North York Moors | North York Moors | North York Moors |  | 464026 | 507464 | 13.8052 | 3.2581 | 0.1192
| North York Moors | North York Moors | North York Moors |  | 464126 | 507464 | 14.6294 | 3.5202 | 0.1216
| North York Moors | North York Moors | North York Moors |  | 464226 | 507464 | 15.8823 | 3.6385 | 0.12292
| North York Moors | North York Moors | North York Moors |  | 464326 | 507464 | 16.9557 | 3.5423 | 0.1241
| North York Moors | North York Moors | North York Moors |  | 464426 | 507464 | 16.5385 | 3.2035 | 0.12588
| North York Moors | North York Moors | North York Moors |  | 464526 | 507464 | 14.1167 | 3.4667 | 0.12629
| North York Moors | North York Moors | North York Moors |  | 464626 | 507464 | 15.6626 | 3.7681 | 0.12277
| North York Moors | North York Moors | North York Moors |  | 464726 | 507464 | 13.7691 | 3.8071 | 0.12059
| North York Moors | North York Moors | North York Moors |  | 464826 | 507464 | 14.8412 | 3.7296 | 0.12175
| North York Moors | North York Moors | North York Moors |  | 464926 | 507464 | 13.7761 | 3.714 | 0.11457
| North York Moors | North York Moors | North York Moors |  | 465026 | 507464 | 14.4259 | 3.6171 | 0.11293
| North York Moors | North York Moors | North York Moors |  | 465126 | 507464 | 14.3283 | 3.5076 | 0.11188
| North York Moors | North York Moors | North York Moors |  | 465226 | 507464 | 12.3702 | 3.3068 | 0.10417
| North York Moors | North York Moors | North York Moors |  | 465326 | 507464 | 11.1141 | 3.0162 | 0.099246
| North York Moors | North York Moors | North York Moors |  | 465426 | 507464 | 10.9275 | 2.922 | 0.10031
| North York Moors | North York Moors | North York Moors |  | 465526 | 507464 | 12.0847 | 2.9664 | 0.10756
| North York Moors | North York Moors | North York Moors |  | 465626 | 507464 | 11.5637 | 2.8252 | 0.10559
| North York Moors | North York Moors | North York Moors |  | 465726 | 507464 | 10.5823 | 2.8579 | 0.10511
| North York Moors | North York Moors | North York Moors |  | 465826 | 507464 | 9.8073 | 2.7515 | 0.10284
| North York Moors | North York Moors | North York Moors |  | 465926 | 507464 | 9.7396 | 2.5024 | 0.098802
| North York Moors | North York Moors | North York Moors |  | 466026 | 507464 | 6.7849 | 1.9589 | 0.089958
| North York Moors | North York Moors | North York Moors |  | 466126 | 507464 | 6.0677 | 2.093 | 0.091818
| North York Moors | North York Moors | North York Moors |  | 466226 | 507464 | 6.066 | 2.1339 | 0.09204
| North York Moors | North York Moors | North York Moors |  | 466326 | 507464 | 6.1423 | 2.4066 | 0.09531
| North York Moors | North York Moors | North York Moors |  | 466426 | 507464 | 7.8564 | 2.9648 | 0.10058
| North York Moors | North York Moors | North York Moors |  | 466526 | 507464 | 7.3511 | 3.0367 | 0.10022
| North York Moors | North York Moors | North York Moors |  | 466626 | 507464 | 7.056 | 3.0296 | 0.09897
| North York Moors | North York Moors | North York Moors |  | 466726 | 507464 | 7.3534 | 2.9132 | 0.097218
| North York Moors | North York Moors | North York Moors |  | 466826 | 507464 | 7.0439 | 2.7684 | 0.09534
| North York Moors | North York Moors | North York Moors |  | 466926 | 507464 | 6.8958 | 2.6036 | 0.09351
| North York Moors | North York Moors | North York Moors |  | 467026 | 507464 | 6.9419 | 2.4029 | 0.09132
| North York Moors | North York Moors | North York Moors |  | 467126 | 507464 | 7.0586 | 2.1306 | 0.088134
| North York Moors | North York Moors | North York Moors |  | 467226 | 507464 | 5.7252 | 1.5779 | 0.080178
| North York Moors | North York Moors | North York Moors |  | 467326 | 507464 | 4.2258 | 1.3591 | 0.07206
| North York Moors | North York Moors | North York Moors |  | 467426 | 507464 | 3.1855 | 1.1534 | 0.058524
| North York Moors | North York Moors | North York Moors |  | 467526 | 507464 | 2.8182 | 1.0071 | 0.0534
| North York Moors | North York Moors | North York Moors |  | 467626 | 507464 | 2.8799 | 1.1084 | 0.054378
| North York Moors | North York Moors | North York Moors |  | 467726 | 507464 | 3.0396 | 1.2722 | 0.057336
| North York Moors | North York Moors | North York Moors |  | 467826 | 507464 | 3.5154 | 1.4433 | 0.063582
| North York Moors | North York Moors | North York Moors |  | 467926 | 507464 | 3.7593 | 1.5058 | 0.067374
| North York Moors | North York Moors | North York Moors |  | 468026 | 507464 | 4.0488 | 1.6855 | 0.069888
| North York Moors | North York Moors | North York Moors |  | 468126 | 507464 | 4.5322 | 1.7913 | 0.072996
| North York Moors | North York Moors | North York Moors |  | 468226 | 507464 | 5.5165 | 1.7238 | 0.074766
| North York Moors | North York Moors | North York Moors |  | 468326 | 507464 | 5.2776 | 1.8282 | 0.075048
| North York Moors | North York Moors | North York Moors |  | 470826 | 507464 | 6.8344 | 4.3319 | 0.080322
| North York Moors | North York Moors | North York Moors |  | 461026 | 507564 | 12.1551 | 4.5709 | 0.11446
| North York Moors | North York Moors | North York Moors |  | 461126 | 507564 | 7.6655 | 5.0848 | 0.1088
| North York Moors | North York Moors | North York Moors |  | 461226 | 507564 | 6.5168 | 4.8847 | 0.099666
| North York Moors | North York Moors | North York Moors |  | 461326 | 507564 | 5.2338 | 4.2525 | 0.089784
| North York Moors | North York Moors | North York Moors |  | 461426 | 507564 | 4.4401 | 3.879 | 0.08607
| North York Moors | North York Moors | North York Moors |  | 461526 | 507564 | 3.8626 | 3.1168 | 0.08019
| North York Moors | North York Moors | North York Moors |  | 461626 | 507564 | 3.4242 | 2.3481 | 0.074778
| North York Moors | North York Moors | North York Moors |  | 461726 | 507564 | 3.374 | 1.9879 | 0.070236
| North York Moors | North York Moors | North York Moors |  | 461826 | 507564 | 3.4885 | 2.1869 | 0.07353
| North York Moors | North York Moors | North York Moors |  | 461926 | 507564 | 3.5084 | 2.3382 | 0.075426
| North York Moors | North York Moors | North York Moors |  | 462026 | 507564 | 3.769 | 2.5876 | 0.07776
| North York Moors | North York Moors | North York Moors |  | 462126 | 507564 | 3.9616 | 2.8348 | 0.080274
| North York Moors | North York Moors | North York Moors |  | 462226 | 507564 | 4.423 | 3.3719 | 0.086646
| North York Moors | North York Moors | North York Moors |  | 462326 | 507564 | 6.3131 | 3.6799 | 0.095316
| North York Moors | North York Moors | North York Moors |  | 462426 | 507564 | 7.5981 | 3.7104 | 0.10327
| North York Moors | North York Moors | North York Moors |  | 463626 | 507564 | 10.7516 | 3.3286 | 0.11769
| North York Moors | North York Moors | North York Moors |  | 463726 | 507564 | 12.681 | 3.5127 | 0.11813
| North York Moors | North York Moors | North York Moors |  | 463826 | 507564 | 11.9506 | 3.4428 | 0.11908
| North York Moors | North York Moors | North York Moors |  | 463926 | 507564 | 12.7408 | 3.2684 | 0.11932
| North York Moors | North York Moors | North York Moors |  | 464026 | 507564 | 14.2895 | 3.5067 | 0.11381
| North York Moors | North York Moors | North York Moors |  | 464126 | 507564 | 15.0494 | 3.3255 | 0.11998
| North York Moors | North York Moors | North York Moors |  | 464226 | 507564 | 16.0213 | 3.2692 | 0.1236
| North York Moors | North York Moors | North York Moors |  | 464326 | 507564 | 15.3276 | 3.3425 | 0.12544
| North York Moors | North York Moors | North York Moors |  | 464426 | 507564 | 15.3201 | 3.7823 | 0.12253
| North York Moors | North York Moors | North York Moors |  | 464526 | 507564 | 12.7719 | 3.9109 | 0.11222
| North York Moors | North York Moors | North York Moors |  | 464626 | 507564 | 11.676 | 3.7627 | 0.10578
| North York Moors | North York Moors | North York Moors |  | 464726 | 507564 | 11.5907 | 3.6396 | 0.10309
| North York Moors | North York Moors | North York Moors |  | 464826 | 507564 | 11.6956 | 3.4364 | 0.09831
| North York Moors | North York Moors | North York Moors |  | 464926 | 507564 | 10.8906 | 3.2915 | 0.095862
| North York Moors | North York Moors | North York Moors |  | 465026 | 507564 | 10.3259 | 3.1491 | 0.095256
| North York Moors | North York Moors | North York Moors |  | 465126 | 507564 | 9.898 | 2.9861 | 0.09459
| North York Moors | North York Moors | North York Moors |  | 465226 | 507564 | 8.4357 | 2.6582 | 0.090792
| North York Moors | North York Moors | North York Moors |  | 465326 | 507564 | 8.7733 | 2.6412 | 0.093006
| North York Moors | North York Moors | North York Moors |  | 465426 | 507564 | 9.2795 | 2.6007 | 0.094884
| North York Moors | North York Moors | North York Moors |  | 465526 | 507564 | 8.1141 | 2.3716 | 0.092628
| North York Moors | North York Moors | North York Moors |  | 465626 | 507564 | 7.3374 | 2.3046 | 0.093648
| North York Moors | North York Moors | North York Moors |  | 465726 | 507564 | 8.6946 | 2.3324 | 0.096918
| North York Moors | North York Moors | North York Moors |  | 465826 | 507564 | 8.2174 | 2.1968 | 0.094788
| North York Moors | North York Moors | North York Moors |  | 465926 | 507564 | 6.5041 | 1.8059 | 0.087768
| North York Moors | North York Moors | North York Moors |  | 466026 | 507564 | 4.7162 | 1.4973 | 0.080664
| North York Moors | North York Moors | North York Moors |  | 466126 | 507564 | 4.5957 | 1.6893 | 0.083538
| North York Moors | North York Moors | North York Moors |  | 466226 | 507564 | 4.5538 | 1.7434 | 0.082722
| North York Moors | North York Moors | North York Moors |  | 466326 | 507564 | 4.0894 | 1.6056 | 0.077448
| North York Moors | North York Moors | North York Moors |  | 466426 | 507564 | 4.9111 | 1.917 | 0.08484
| North York Moors | North York Moors | North York Moors |  | 466526 | 507564 | 6.6365 | 2.3857 | 0.09402
| North York Moors | North York Moors | North York Moors |  | 466626 | 507564 | 7.7187 | 2.6443 | 0.096162
| North York Moors | North York Moors | North York Moors |  | 466726 | 507564 | 8.5427 | 2.641 | 0.095448
| North York Moors | North York Moors | North York Moors |  | 466826 | 507564 | 8.2859 | 2.5872 | 0.094308
| North York Moors | North York Moors | North York Moors |  | 466926 | 507564 | 7.5263 | 2.4342 | 0.092388
| North York Moors | North York Moors | North York Moors |  | 467026 | 507564 | 7.1586 | 2.2185 | 0.089742
| North York Moors | North York Moors | North York Moors |  | 467126 | 507564 | 6.4764 | 1.9332 | 0.086106
| North York Moors | North York Moors | North York Moors |  | 467226 | 507564 | 5.298 | 1.428 | 0.078144
| North York Moors | North York Moors | North York Moors |  | 467326 | 507564 | 3.3637 | 1.2275 | 0.061362
| North York Moors | North York Moors | North York Moors |  | 467426 | 507564 | 2.7597 | 0.98485 | 0.053352
| North York Moors | North York Moors | North York Moors |  | 467526 | 507564 | 3.2559 | 1.2507 | 0.05826
| North York Moors | North York Moors | North York Moors |  | 467626 | 507564 | 3.3786 | 1.4005 | 0.061986
| North York Moors | North York Moors | North York Moors |  | 467726 | 507564 | 3.73 | 1.475 | 0.065718
| North York Moors | North York Moors | North York Moors |  | 467826 | 507564 | 3.9906 | 1.5583 | 0.069138
| North York Moors | North York Moors | North York Moors |  | 467926 | 507564 | 4.2182 | 1.7115 | 0.071442
| North York Moors | North York Moors | North York Moors |  | 468026 | 507564 | 4.5215 | 1.7996 | 0.073182
| North York Moors | North York Moors | North York Moors |  | 468126 | 507564 | 5.5373 | 1.828 | 0.074856
| North York Moors | North York Moors | North York Moors |  | 468226 | 507564 | 5.3254 | 1.8405 | 0.075774
| North York Moors | North York Moors | North York Moors |  | 468326 | 507564 | 5.2168 | 1.9122 | 0.07551
| North York Moors | North York Moors | North York Moors |  | 460926 | 507664 | 10.937 | 3.5999 | 0.11338
| North York Moors | North York Moors | North York Moors |  | 461026 | 507664 | 11.2455 | 4.2463 | 0.11502
| North York Moors | North York Moors | North York Moors |  | 461126 | 507664 | 10.6386 | 5.0204 | 0.11443
| North York Moors | North York Moors | North York Moors |  | 461226 | 507664 | 7.0801 | 5.3366 | 0.10703
| North York Moors | North York Moors | North York Moors |  | 461326 | 507664 | 6.2627 | 4.8777 | 0.098388
| North York Moors | North York Moors | North York Moors |  | 461426 | 507664 | 5.0499 | 4.3897 | 0.090972
| North York Moors | North York Moors | North York Moors |  | 461526 | 507664 | 4.0482 | 3.526 | 0.083394
| North York Moors | North York Moors | North York Moors |  | 461626 | 507664 | 3.7413 | 2.8398 | 0.079098
| North York Moors | North York Moors | North York Moors |  | 461726 | 507664 | 3.4939 | 2.2709 | 0.074598
| North York Moors | North York Moors | North York Moors |  | 461826 | 507664 | 3.5241 | 2.0926 | 0.072492
| North York Moors | North York Moors | North York Moors |  | 461926 | 507664 | 3.482 | 2.2438 | 0.07551
| North York Moors | North York Moors | North York Moors |  | 462026 | 507664 | 3.5757 | 2.3956 | 0.077442
| North York Moors | North York Moors | North York Moors |  | 462126 | 507664 | 3.7012 | 2.5367 | 0.079266
| North York Moors | North York Moors | North York Moors |  | 462226 | 507664 | 3.8745 | 2.7123 | 0.082122
| North York Moors | North York Moors | North York Moors |  | 462326 | 507664 | 5.0643 | 3.2085 | 0.090594
| North York Moors | North York Moors | North York Moors |  | 462426 | 507664 | 6.5655 | 3.3611 | 0.098742
| North York Moors | North York Moors | North York Moors |  | 462826 | 507664 | 9.3681 | 2.7833 | 0.10979
| North York Moors | North York Moors | North York Moors |  | 462926 | 507664 | 7.9602 | 2.4979 | 0.10884
| North York Moors | North York Moors | North York Moors |  | 463026 | 507664 | 7.6187 | 2.2429 | 0.10838
| North York Moors | North York Moors | North York Moors |  | 463626 | 507664 | 9.0082 | 2.9795 | 0.10979
| North York Moors | North York Moors | North York Moors |  | 463726 | 507664 | 10.3597 | 3.1967 | 0.11017
| North York Moors | North York Moors | North York Moors |  | 463826 | 507664 | 10.7749 | 3.4266 | 0.10742
| North York Moors | North York Moors | North York Moors |  | 463926 | 507664 | 11.7849 | 3.585 | 0.10897
| North York Moors | North York Moors | North York Moors |  | 464026 | 507664 | 11.9381 | 3.6936 | 0.10421
| North York Moors | North York Moors | North York Moors |  | 464126 | 507664 | 14.6436 | 3.7923 | 0.11441
| North York Moors | North York Moors | North York Moors |  | 464226 | 507664 | 14.0297 | 3.8145 | 0.1188
| North York Moors | North York Moors | North York Moors |  | 464326 | 507664 | 13.0601 | 3.9432 | 0.11554
| North York Moors | North York Moors | North York Moors |  | 464426 | 507664 | 11.8374 | 3.8876 | 0.10829
| North York Moors | North York Moors | North York Moors |  | 464526 | 507664 | 13.0725 | 3.9422 | 0.11779
| North York Moors | North York Moors | North York Moors |  | 464626 | 507664 | 13.2187 | 3.8799 | 0.12051
| North York Moors | North York Moors | North York Moors |  | 464726 | 507664 | 14.8743 | 3.8278 | 0.11893
| North York Moors | North York Moors | North York Moors |  | 464826 | 507664 | 14.714 | 3.7099 | 0.11101
| North York Moors | North York Moors | North York Moors |  | 464926 | 507664 | 13.461 | 3.5394 | 0.10621
| North York Moors | North York Moors | North York Moors |  | 465026 | 507664 | 11.3527 | 3.3211 | 0.1015
| North York Moors | North York Moors | North York Moors |  | 465126 | 507664 | 11.3263 | 3.2579 | 0.10355
| North York Moors | North York Moors | North York Moors |  | 465226 | 507664 | 11.93 | 3.2079 | 0.10675
| North York Moors | North York Moors | North York Moors |  | 465326 | 507664 | 12.2976 | 3.0271 | 0.10877
| North York Moors | North York Moors | North York Moors |  | 465426 | 507664 | 12.2279 | 2.8829 | 0.10782
| North York Moors | North York Moors | North York Moors |  | 465526 | 507664 | 10.3862 | 2.691 | 0.10379
| North York Moors | North York Moors | North York Moors |  | 465626 | 507664 | 7.7233 | 2.2832 | 0.095076
| North York Moors | North York Moors | North York Moors |  | 465726 | 507664 | 6.9997 | 1.9298 | 0.089352
| North York Moors | North York Moors | North York Moors |  | 465826 | 507664 | 6.0672 | 1.6517 | 0.085188
| North York Moors | North York Moors | North York Moors |  | 465926 | 507664 | 5.804 | 1.7926 | 0.08784
| North York Moors | North York Moors | North York Moors |  | 466026 | 507664 | 6.8473 | 2.3042 | 0.095886
| North York Moors | North York Moors | North York Moors |  | 466126 | 507664 | 6.6721 | 2.5117 | 0.098016
| North York Moors | North York Moors | North York Moors |  | 466226 | 507664 | 5.9622 | 2.3856 | 0.095868
| North York Moors | North York Moors | North York Moors |  | 466326 | 507664 | 5.0394 | 1.964 | 0.086856
| North York Moors | North York Moors | North York Moors |  | 466426 | 507664 | 3.9155 | 1.5762 | 0.075438
| North York Moors | North York Moors | North York Moors |  | 466526 | 507664 | 3.9536 | 1.5949 | 0.075486
| North York Moors | North York Moors | North York Moors |  | 466626 | 507664 | 4.8384 | 1.9112 | 0.085392
| North York Moors | North York Moors | North York Moors |  | 466726 | 507664 | 5.3327 | 2.0118 | 0.08835
| North York Moors | North York Moors | North York Moors |  | 466826 | 507664 | 7.2199 | 2.2166 | 0.090642
| North York Moors | North York Moors | North York Moors |  | 466926 | 507664 | 7.0408 | 2.0716 | 0.088578
| North York Moors | North York Moors | North York Moors |  | 467026 | 507664 | 6.5594 | 1.8904 | 0.086034
| North York Moors | North York Moors | North York Moors |  | 467126 | 507664 | 5.7411 | 1.6319 | 0.082146
| North York Moors | North York Moors | North York Moors |  | 467326 | 507664 | 2.8431 | 1.0362 | 0.054864
| North York Moors | North York Moors | North York Moors |  | 467426 | 507664 | 2.8623 | 1.0679 | 0.054276
| North York Moors | North York Moors | North York Moors |  | 467526 | 507664 | 3.1936 | 1.3082 | 0.058944
| North York Moors | North York Moors | North York Moors |  | 467626 | 507664 | 3.7377 | 1.4846 | 0.065916
| North York Moors | North York Moors | North York Moors |  | 467726 | 507664 | 3.8357 | 1.5147 | 0.068532
| North York Moors | North York Moors | North York Moors |  | 467826 | 507664 | 4.2901 | 1.7111 | 0.07194
| North York Moors | North York Moors | North York Moors |  | 467926 | 507664 | 4.548 | 1.8025 | 0.072774
| North York Moors | North York Moors | North York Moors |  | 468026 | 507664 | 5.239 | 1.8536 | 0.075108
| North York Moors | North York Moors | North York Moors |  | 468126 | 507664 | 5.6433 | 1.752 | 0.076368
| North York Moors | North York Moors | North York Moors |  | 468226 | 507664 | 5.2774 | 1.9049 | 0.07641
| North York Moors | North York Moors | North York Moors |  | 468326 | 507664 | 5.5201 | 1.9445 | 0.077166
| North York Moors | North York Moors | North York Moors |  | 460926 | 507764 | 9.9691 | 3.3301 | 0.11051
| North York Moors | North York Moors | North York Moors |  | 461026 | 507764 | 12.6091 | 4.0106 | 0.11418
| North York Moors | North York Moors | North York Moors |  | 461126 | 507764 | 11.6799 | 4.6733 | 0.11611
| North York Moors | North York Moors | North York Moors |  | 461226 | 507764 | 7.7497 | 5.4925 | 0.11378
| North York Moors | North York Moors | North York Moors |  | 461326 | 507764 | 6.7255 | 5.2941 | 0.10336
| North York Moors | North York Moors | North York Moors |  | 461426 | 507764 | 5.35 | 4.6723 | 0.094464
| North York Moors | North York Moors | North York Moors |  | 461526 | 507764 | 4.1637 | 3.7918 | 0.085566
| North York Moors | North York Moors | North York Moors |  | 461626 | 507764 | 3.781 | 3.0106 | 0.080658
| North York Moors | North York Moors | North York Moors |  | 461726 | 507764 | 3.5303 | 2.4407 | 0.076986
| North York Moors | North York Moors | North York Moors |  | 461826 | 507764 | 3.5594 | 2.4154 | 0.077442
| North York Moors | North York Moors | North York Moors |  | 461926 | 507764 | 3.8637 | 2.5779 | 0.079164
| North York Moors | North York Moors | North York Moors |  | 462026 | 507764 | 3.7934 | 2.6945 | 0.080814
| North York Moors | North York Moors | North York Moors |  | 462126 | 507764 | 3.8298 | 2.692 | 0.081432
| North York Moors | North York Moors | North York Moors |  | 462226 | 507764 | 3.8916 | 2.6643 | 0.08307
| North York Moors | North York Moors | North York Moors |  | 462426 | 507764 | 6.2007 | 3.0356 | 0.095922
| North York Moors | North York Moors | North York Moors |  | 462526 | 507764 | 6.7841 | 3.0437 | 0.1045
| North York Moors | North York Moors | North York Moors |  | 462626 | 507764 | 7.4436 | 2.7825 | 0.10939
| North York Moors | North York Moors | North York Moors |  | 462726 | 507764 | 8.4375 | 2.862 | 0.11234
| North York Moors | North York Moors | North York Moors |  | 462826 | 507764 | 9.1784 | 2.8778 | 0.11387
| North York Moors | North York Moors | North York Moors |  | 462926 | 507764 | 11.2168 | 2.9808 | 0.1148
| North York Moors | North York Moors | North York Moors |  | 463026 | 507764 | 9.489 | 2.9741 | 0.1154
| North York Moors | North York Moors | North York Moors |  | 463126 | 507764 | 7.6267 | 3.0119 | 0.11595
| North York Moors | North York Moors | North York Moors |  | 463226 | 507764 | 7.1814 | 2.715 | 0.11461
| North York Moors | North York Moors | North York Moors |  | 463326 | 507764 | 7.0005 | 2.6577 | 0.11399
| North York Moors | North York Moors | North York Moors |  | 463526 | 507764 | 8.7424 | 2.8378 | 0.11167
| North York Moors | North York Moors | North York Moors |  | 463626 | 507764 | 10.5866 | 2.9666 | 0.11417
| North York Moors | North York Moors | North York Moors |  | 463726 | 507764 | 11.4048 | 3.0248 | 0.11602
| North York Moors | North York Moors | North York Moors |  | 463826 | 507764 | 13.6846 | 3.3139 | 0.11507
| North York Moors | North York Moors | North York Moors |  | 463926 | 507764 | 14.9312 | 3.4996 | 0.11513
| North York Moors | North York Moors | North York Moors |  | 464026 | 507764 | 14.8984 | 3.7611 | 0.11395
| North York Moors | North York Moors | North York Moors |  | 464126 | 507764 | 14.223 | 3.8949 | 0.11315
| North York Moors | North York Moors | North York Moors |  | 464226 | 507764 | 12.9553 | 3.9577 | 0.11187
| North York Moors | North York Moors | North York Moors |  | 464326 | 507764 | 14.5942 | 3.9405 | 0.12031
| North York Moors | North York Moors | North York Moors |  | 464426 | 507764 | 16.6737 | 3.7123 | 0.12592
| North York Moors | North York Moors | North York Moors |  | 464526 | 507764 | 15.2115 | 3.3512 | 0.12701
| North York Moors | North York Moors | North York Moors |  | 464626 | 507764 | 15.5871 | 3.3133 | 0.12648
| North York Moors | North York Moors | North York Moors |  | 464726 | 507764 | 16.2583 | 3.2632 | 0.12554
| North York Moors | North York Moors | North York Moors |  | 464826 | 507764 | 16.8097 | 3.3782 | 0.12244
| North York Moors | North York Moors | North York Moors |  | 464926 | 507764 | 17.0731 | 3.3686 | 0.11889
| North York Moors | North York Moors | North York Moors |  | 465026 | 507764 | 14.8062 | 3.3254 | 0.11437
| North York Moors | North York Moors | North York Moors |  | 465126 | 507764 | 13.2957 | 3.1092 | 0.11311
| North York Moors | North York Moors | North York Moors |  | 465226 | 507764 | 12.723 | 3.077 | 0.11305
| North York Moors | North York Moors | North York Moors |  | 465326 | 507764 | 11.5652 | 3.1413 | 0.11233
| North York Moors | North York Moors | North York Moors |  | 465426 | 507764 | 11.3039 | 3.0589 | 0.10987
| North York Moors | North York Moors | North York Moors |  | 465526 | 507764 | 11.2468 | 3.1015 | 0.10972
| North York Moors | North York Moors | North York Moors |  | 465626 | 507764 | 10.8566 | 2.9259 | 0.10663
| North York Moors | North York Moors | North York Moors |  | 465726 | 507764 | 10.1783 | 2.7633 | 0.10386
| North York Moors | North York Moors | North York Moors |  | 465826 | 507764 | 9.0154 | 2.7435 | 0.10302
| North York Moors | North York Moors | North York Moors |  | 465926 | 507764 | 8.9739 | 2.9491 | 0.10481
| North York Moors | North York Moors | North York Moors |  | 466026 | 507764 | 9.0024 | 3.0779 | 0.10475
| North York Moors | North York Moors | North York Moors |  | 466126 | 507764 | 8.6034 | 3.139 | 0.1044
| North York Moors | North York Moors | North York Moors |  | 466226 | 507764 | 7.7317 | 2.9668 | 0.10207
| North York Moors | North York Moors | North York Moors |  | 466326 | 507764 | 6.4136 | 2.515 | 0.096936
| North York Moors | North York Moors | North York Moors |  | 466426 | 507764 | 4.5165 | 1.9454 | 0.085602
| North York Moors | North York Moors | North York Moors |  | 466526 | 507764 | 3.9919 | 1.5484 | 0.074634
| North York Moors | North York Moors | North York Moors |  | 466626 | 507764 | 3.8026 | 1.3883 | 0.070962
| North York Moors | North York Moors | North York Moors |  | 466726 | 507764 | 4.2966 | 1.5769 | 0.076542
| North York Moors | North York Moors | North York Moors |  | 466826 | 507764 | 4.8204 | 1.6145 | 0.080088
| North York Moors | North York Moors | North York Moors |  | 466926 | 507764 | 4.9875 | 1.5376 | 0.080562
| North York Moors | North York Moors | North York Moors |  | 467426 | 507764 | 2.6081 | 0.98394 | 0.05211
| North York Moors | North York Moors | North York Moors |  | 467526 | 507764 | 2.8345 | 1.1544 | 0.05454
| North York Moors | North York Moors | North York Moors |  | 467626 | 507764 | 3.2806 | 1.3545 | 0.060132
| North York Moors | North York Moors | North York Moors |  | 467726 | 507764 | 3.6693 | 1.4806 | 0.066402
| North York Moors | North York Moors | North York Moors |  | 467826 | 507764 | 3.9749 | 1.7314 | 0.070224
| North York Moors | North York Moors | North York Moors |  | 467926 | 507764 | 4.6229 | 1.8619 | 0.072726
| North York Moors | North York Moors | North York Moors |  | 468026 | 507764 | 5.2999 | 1.9223 | 0.075228
| North York Moors | North York Moors | North York Moors |  | 468126 | 507764 | 5.367 | 1.8763 | 0.0774
| North York Moors | North York Moors | North York Moors |  | 468226 | 507764 | 5.4381 | 1.9392 | 0.078048
| North York Moors | North York Moors | North York Moors |  | 460926 | 507864 | 10.2374 | 2.6729 | 0.1016
| North York Moors | North York Moors | North York Moors |  | 461026 | 507864 | 13.3057 | 3.87 | 0.11341
| North York Moors | North York Moors | North York Moors |  | 461126 | 507864 | 11.6554 | 4.4115 | 0.11599
| North York Moors | North York Moors | North York Moors |  | 461226 | 507864 | 8.9162 | 5.4817 | 0.11686
| North York Moors | North York Moors | North York Moors |  | 461326 | 507864 | 6.7757 | 5.5446 | 0.10712
| North York Moors | North York Moors | North York Moors |  | 461426 | 507864 | 5.5588 | 4.8106 | 0.096618
| North York Moors | North York Moors | North York Moors |  | 461526 | 507864 | 4.3785 | 3.9912 | 0.087486
| North York Moors | North York Moors | North York Moors |  | 461626 | 507864 | 4.0003 | 3.2906 | 0.082956
| North York Moors | North York Moors | North York Moors |  | 461726 | 507864 | 3.8272 | 2.866 | 0.080688
| North York Moors | North York Moors | North York Moors |  | 461826 | 507864 | 4.1355 | 2.9098 | 0.081546
| North York Moors | North York Moors | North York Moors |  | 461926 | 507864 | 4.1064 | 3.0237 | 0.083274
| North York Moors | North York Moors | North York Moors |  | 462026 | 507864 | 4.167 | 3.1986 | 0.08625
| North York Moors | North York Moors | North York Moors |  | 462126 | 507864 | 4.2102 | 3.0788 | 0.087324
| North York Moors | North York Moors | North York Moors |  | 462226 | 507864 | 4.227 | 2.8419 | 0.08715
| North York Moors | North York Moors | North York Moors |  | 462326 | 507864 | 4.2825 | 2.6189 | 0.08709
| North York Moors | North York Moors | North York Moors |  | 462426 | 507864 | 5.1994 | 2.673 | 0.091476
| North York Moors | North York Moors | North York Moors |  | 462526 | 507864 | 5.9579 | 2.7563 | 0.10029
| North York Moors | North York Moors | North York Moors |  | 462626 | 507864 | 7.5228 | 2.8611 | 0.10487
| North York Moors | North York Moors | North York Moors |  | 462726 | 507864 | 8.7772 | 3.0222 | 0.10595
| North York Moors | North York Moors | North York Moors |  | 462826 | 507864 | 8.0377 | 3.1886 | 0.10795
| North York Moors | North York Moors | North York Moors |  | 462926 | 507864 | 9.3807 | 3.3411 | 0.10946
| North York Moors | North York Moors | North York Moors |  | 463026 | 507864 | 9.3693 | 3.4417 | 0.11171
| North York Moors | North York Moors | North York Moors |  | 463126 | 507864 | 7.8124 | 3.4701 | 0.11782
| North York Moors | North York Moors | North York Moors |  | 463226 | 507864 | 7.8281 | 3.5125 | 0.11885
| North York Moors | North York Moors | North York Moors |  | 463326 | 507864 | 8.4825 | 3.5013 | 0.11953
| North York Moors | North York Moors | North York Moors |  | 463426 | 507864 | 10.6572 | 3.4754 | 0.11992
| North York Moors | North York Moors | North York Moors |  | 463526 | 507864 | 11.8642 | 3.3368 | 0.11953
| North York Moors | North York Moors | North York Moors |  | 463626 | 507864 | 12.7151 | 3.4667 | 0.12068
| North York Moors | North York Moors | North York Moors |  | 463726 | 507864 | 11.3308 | 3.582 | 0.12185
| North York Moors | North York Moors | North York Moors |  | 463826 | 507864 | 13.4023 | 3.665 | 0.12276
| North York Moors | North York Moors | North York Moors |  | 463926 | 507864 | 14.4357 | 3.6049 | 0.1194
| North York Moors | North York Moors | North York Moors |  | 464026 | 507864 | 15.9641 | 3.439 | 0.11944
| North York Moors | North York Moors | North York Moors |  | 464126 | 507864 | 14.8693 | 3.2469 | 0.1195
| North York Moors | North York Moors | North York Moors |  | 464226 | 507864 | 14.0219 | 3.3204 | 0.12395
| North York Moors | North York Moors | North York Moors |  | 464326 | 507864 | 13.6573 | 3.0429 | 0.1223
| North York Moors | North York Moors | North York Moors |  | 464426 | 507864 | 14.3384 | 2.9903 | 0.12278
| North York Moors | North York Moors | North York Moors |  | 464526 | 507864 | 15.5304 | 3.0773 | 0.12207
| North York Moors | North York Moors | North York Moors |  | 464626 | 507864 | 17.5779 | 3.1992 | 0.12191
| North York Moors | North York Moors | North York Moors |  | 464726 | 507864 | 18.3992 | 3.2331 | 0.1216
| North York Moors | North York Moors | North York Moors |  | 464826 | 507864 | 16.517 | 3.1661 | 0.1211
| North York Moors | North York Moors | North York Moors |  | 464926 | 507864 | 14.8783 | 3.1188 | 0.1204
| North York Moors | North York Moors | North York Moors |  | 465026 | 507864 | 13.7425 | 3.2459 | 0.11953
| North York Moors | North York Moors | North York Moors |  | 465126 | 507864 | 12.9759 | 3.292 | 0.11756
| North York Moors | North York Moors | North York Moors |  | 465226 | 507864 | 11.1743 | 3.4116 | 0.11714
| North York Moors | North York Moors | North York Moors |  | 465326 | 507864 | 10.6398 | 3.4812 | 0.11617
| North York Moors | North York Moors | North York Moors |  | 465426 | 507864 | 11.2473 | 3.4528 | 0.11433
| North York Moors | North York Moors | North York Moors |  | 465526 | 507864 | 12.3108 | 3.4527 | 0.11304
| North York Moors | North York Moors | North York Moors |  | 465626 | 507864 | 10.9256 | 3.4944 | 0.11306
| North York Moors | North York Moors | North York Moors |  | 465726 | 507864 | 11.0113 | 3.4326 | 0.11147
| North York Moors | North York Moors | North York Moors |  | 465826 | 507864 | 10.4495 | 3.3179 | 0.10867
| North York Moors | North York Moors | North York Moors |  | 465926 | 507864 | 9.996 | 3.4541 | 0.10856
| North York Moors | North York Moors | North York Moors |  | 466026 | 507864 | 8.9733 | 3.4542 | 0.10714
| North York Moors | North York Moors | North York Moors |  | 466126 | 507864 | 9.107 | 3.3489 | 0.10546
| North York Moors | North York Moors | North York Moors |  | 466226 | 507864 | 7.5259 | 3.1328 | 0.10328
| North York Moors | North York Moors | North York Moors |  | 466326 | 507864 | 7.2829 | 2.7919 | 0.099684
| North York Moors | North York Moors | North York Moors |  | 466426 | 507864 | 5.6588 | 2.2192 | 0.093024
| North York Moors | North York Moors | North York Moors |  | 466526 | 507864 | 4.7012 | 1.8828 | 0.085326
| North York Moors | North York Moors | North York Moors |  | 466626 | 507864 | 4.0469 | 1.5403 | 0.075606
| North York Moors | North York Moors | North York Moors |  | 466726 | 507864 | 3.6013 | 1.1457 | 0.066234
| North York Moors | North York Moors | North York Moors |  | 467626 | 507864 | 2.6787 | 0.97235 | 0.050712
| North York Moors | North York Moors | North York Moors |  | 467726 | 507864 | 2.9639 | 1.191 | 0.056346
| North York Moors | North York Moors | North York Moors |  | 467826 | 507864 | 3.8342 | 1.5612 | 0.065622
| North York Moors | North York Moors | North York Moors |  | 467926 | 507864 | 4.6972 | 1.8574 | 0.070866
| North York Moors | North York Moors | North York Moors |  | 468026 | 507864 | 4.86 | 1.9513 | 0.07371
| North York Moors | North York Moors | North York Moors |  | 468126 | 507864 | 5.5121 | 1.968 | 0.077484
| North York Moors | North York Moors | North York Moors |  | 468226 | 507864 | 5.109 | 1.8852 | 0.079362
| North York Moors | North York Moors | North York Moors |  | 468326 | 507864 | 5.4464 | 1.9223 | 0.080094
| North York Moors | North York Moors | North York Moors |  | 468426 | 507864 | 5.555 | 1.8908 | 0.080292
| North York Moors | North York Moors | North York Moors |  | 460826 | 507964 | 7.5 | 2.4529 | 0.091728
| North York Moors | North York Moors | North York Moors |  | 460926 | 507964 | 11.0111 | 2.733 | 0.10224
| North York Moors | North York Moors | North York Moors |  | 461026 | 507964 | 12.777 | 3.9278 | 0.11413
| North York Moors | North York Moors | North York Moors |  | 461126 | 507964 | 10.7192 | 4.4291 | 0.1168
| North York Moors | North York Moors | North York Moors |  | 461226 | 507964 | 9.5467 | 5.6186 | 0.1178
| North York Moors | North York Moors | North York Moors |  | 461326 | 507964 | 7.487 | 5.6576 | 0.10894
| North York Moors | North York Moors | North York Moors |  | 461426 | 507964 | 5.611 | 4.8301 | 0.097206
| North York Moors | North York Moors | North York Moors |  | 461526 | 507964 | 4.2847 | 3.8573 | 0.087024
| North York Moors | North York Moors | North York Moors |  | 461626 | 507964 | 4.0009 | 3.1828 | 0.082926
| North York Moors | North York Moors | North York Moors |  | 461726 | 507964 | 4.0004 | 3.0944 | 0.08286
| North York Moors | North York Moors | North York Moors |  | 461826 | 507964 | 4.1745 | 3.3912 | 0.085812
| North York Moors | North York Moors | North York Moors |  | 461926 | 507964 | 4.3467 | 3.572 | 0.089028
| North York Moors | North York Moors | North York Moors |  | 462026 | 507964 | 4.5883 | 3.5338 | 0.090936
| North York Moors | North York Moors | North York Moors |  | 462126 | 507964 | 4.6091 | 3.3978 | 0.092514
| North York Moors | North York Moors | North York Moors |  | 462226 | 507964 | 4.5728 | 3.0761 | 0.092268
| North York Moors | North York Moors | North York Moors |  | 462326 | 507964 | 4.6605 | 2.7108 | 0.090822
| North York Moors | North York Moors | North York Moors |  | 462426 | 507964 | 5.4881 | 2.5204 | 0.091728
| North York Moors | North York Moors | North York Moors |  | 462526 | 507964 | 5.8828 | 2.5079 | 0.095112
| North York Moors | North York Moors | North York Moors |  | 462626 | 507964 | 6.7822 | 2.7578 | 0.097698
| North York Moors | North York Moors | North York Moors |  | 462726 | 507964 | 7.5328 | 3.0191 | 0.10077
| North York Moors | North York Moors | North York Moors |  | 462826 | 507964 | 6.8145 | 3.2124 | 0.10225
| North York Moors | North York Moors | North York Moors |  | 462926 | 507964 | 7.1149 | 3.3646 | 0.1026
| North York Moors | North York Moors | North York Moors |  | 463026 | 507964 | 7.0642 | 3.5504 | 0.10449
| North York Moors | North York Moors | North York Moors |  | 463126 | 507964 | 6.8969 | 3.7743 | 0.11
| North York Moors | North York Moors | North York Moors |  | 463226 | 507964 | 6.8616 | 3.8845 | 0.11355
| North York Moors | North York Moors | North York Moors |  | 463326 | 507964 | 8.0331 | 3.9583 | 0.1154
| North York Moors | North York Moors | North York Moors |  | 463426 | 507964 | 9.7116 | 3.9618 | 0.11722
| North York Moors | North York Moors | North York Moors |  | 463526 | 507964 | 11.54 | 3.9361 | 0.11844
| North York Moors | North York Moors | North York Moors |  | 463626 | 507964 | 10.9771 | 3.9578 | 0.11927
| North York Moors | North York Moors | North York Moors |  | 463726 | 507964 | 10.9518 | 4.0743 | 0.11975
| North York Moors | North York Moors | North York Moors |  | 463826 | 507964 | 10.4815 | 4.147 | 0.11995
| North York Moors | North York Moors | North York Moors |  | 463926 | 507964 | 10.9194 | 4.1717 | 0.1198
| North York Moors | North York Moors | North York Moors |  | 464026 | 507964 | 13.9487 | 3.9515 | 0.12169
| North York Moors | North York Moors | North York Moors |  | 464126 | 507964 | 16.1852 | 3.7372 | 0.12246
| North York Moors | North York Moors | North York Moors |  | 464226 | 507964 | 16.8298 | 3.4614 | 0.12275
| North York Moors | North York Moors | North York Moors |  | 464326 | 507964 | 17.4744 | 3.378 | 0.12307
| North York Moors | North York Moors | North York Moors |  | 464426 | 507964 | 17.8821 | 3.2483 | 0.1231
| North York Moors | North York Moors | North York Moors |  | 464526 | 507964 | 16.7803 | 3.353 | 0.12203
| North York Moors | North York Moors | North York Moors |  | 464626 | 507964 | 15.4323 | 3.3965 | 0.12103
| North York Moors | North York Moors | North York Moors |  | 464726 | 507964 | 14.5771 | 3.3926 | 0.12007
| North York Moors | North York Moors | North York Moors |  | 464826 | 507964 | 13.3004 | 3.3487 | 0.11892
| North York Moors | North York Moors | North York Moors |  | 464926 | 507964 | 12.3684 | 3.2594 | 0.11942
| North York Moors | North York Moors | North York Moors |  | 465026 | 507964 | 11.5519 | 3.2021 | 0.11846
| North York Moors | North York Moors | North York Moors |  | 465126 | 507964 | 12.2074 | 3.3905 | 0.11839
| North York Moors | North York Moors | North York Moors |  | 465226 | 507964 | 10.3179 | 3.5214 | 0.11777
| North York Moors | North York Moors | North York Moors |  | 465326 | 507964 | 11.32 | 3.6123 | 0.11692
| North York Moors | North York Moors | North York Moors |  | 465426 | 507964 | 10.1207 | 3.6552 | 0.11567
| North York Moors | North York Moors | North York Moors |  | 465526 | 507964 | 9.5787 | 3.6728 | 0.11446
| North York Moors | North York Moors | North York Moors |  | 465626 | 507964 | 10.0361 | 3.6542 | 0.11311
| North York Moors | North York Moors | North York Moors |  | 465726 | 507964 | 10.3377 | 3.6254 | 0.11164
| North York Moors | North York Moors | North York Moors |  | 465826 | 507964 | 9.2778 | 3.5792 | 0.11007
| North York Moors | North York Moors | North York Moors |  | 465926 | 507964 | 7.8999 | 3.5132 | 0.10815
| North York Moors | North York Moors | North York Moors |  | 466026 | 507964 | 7.2126 | 3.4085 | 0.1061
| North York Moors | North York Moors | North York Moors |  | 466126 | 507964 | 7.7282 | 3.3115 | 0.10471
| North York Moors | North York Moors | North York Moors |  | 466226 | 507964 | 7.4435 | 3.1463 | 0.10312
| North York Moors | North York Moors | North York Moors |  | 466326 | 507964 | 7.9234 | 2.8657 | 0.10033
| North York Moors | North York Moors | North York Moors |  | 466526 | 507964 | 6.1118 | 2.1632 | 0.091956
| North York Moors | North York Moors | North York Moors |  | 466626 | 507964 | 5.0282 | 1.7317 | 0.084066
| North York Moors | North York Moors | North York Moors |  | 466726 | 507964 | 3.6812 | 1.267 | 0.07032
| North York Moors | North York Moors | North York Moors |  | 466826 | 507964 | 3.6673 | 1.1943 | 0.065568
| North York Moors | North York Moors | North York Moors |  | 466926 | 507964 | 3.4187 | 1.2012 | 0.062748
| North York Moors | North York Moors | North York Moors |  | 467226 | 507964 | 2.8502 | 1.0967 | 0.055014
| North York Moors | North York Moors | North York Moors |  | 467626 | 507964 | 2.641 | 0.92162 | 0.050016
| North York Moors | North York Moors | North York Moors |  | 467726 | 507964 | 2.7132 | 0.90173 | 0.049878
| North York Moors | North York Moors | North York Moors |  | 467826 | 507964 | 2.9248 | 1.104 | 0.055758
| North York Moors | North York Moors | North York Moors |  | 467926 | 507964 | 4.2253 | 1.6453 | 0.065724
| North York Moors | North York Moors | North York Moors |  | 468026 | 507964 | 4.5307 | 1.8832 | 0.070728
| North York Moors | North York Moors | North York Moors |  | 468126 | 507964 | 4.8458 | 1.9826 | 0.075174
| North York Moors | North York Moors | North York Moors |  | 468226 | 507964 | 5.1786 | 1.9601 | 0.079686
| North York Moors | North York Moors | North York Moors |  | 468326 | 507964 | 5.4485 | 1.9324 | 0.08034
| North York Moors | North York Moors | North York Moors |  | 468426 | 507964 | 5.6451 | 1.8947 | 0.080874
| North York Moors | North York Moors | North York Moors |  | 460826 | 508064 | 7.9776 | 2.46 | 0.092466
| North York Moors | North York Moors | North York Moors |  | 460926 | 508064 | 11.916 | 3.4314 | 0.11117
| North York Moors | North York Moors | North York Moors |  | 461026 | 508064 | 12.2662 | 4.11 | 0.11588
| North York Moors | North York Moors | North York Moors |  | 461126 | 508064 | 9.4134 | 4.6858 | 0.11885
| North York Moors | North York Moors | North York Moors |  | 461226 | 508064 | 9.4604 | 5.6945 | 0.11936
| North York Moors | North York Moors | North York Moors |  | 461326 | 508064 | 6.9851 | 5.6089 | 0.10796
| North York Moors | North York Moors | North York Moors |  | 461426 | 508064 | 5.6086 | 4.8127 | 0.097272
| North York Moors | North York Moors | North York Moors |  | 461526 | 508064 | 4.61 | 3.9995 | 0.088698
| North York Moors | North York Moors | North York Moors |  | 461626 | 508064 | 3.9724 | 3.3175 | 0.08427
| North York Moors | North York Moors | North York Moors |  | 461726 | 508064 | 4.1832 | 3.3965 | 0.08571
| North York Moors | North York Moors | North York Moors |  | 461826 | 508064 | 4.4562 | 3.6912 | 0.089418
| North York Moors | North York Moors | North York Moors |  | 461926 | 508064 | 4.9048 | 3.8022 | 0.092472
| North York Moors | North York Moors | North York Moors |  | 462026 | 508064 | 5.9051 | 3.7888 | 0.095298
| North York Moors | North York Moors | North York Moors |  | 462126 | 508064 | 5.9382 | 3.6633 | 0.098484
| North York Moors | North York Moors | North York Moors |  | 462226 | 508064 | 5.5335 | 3.279 | 0.098016
| North York Moors | North York Moors | North York Moors |  | 462326 | 508064 | 6.1354 | 2.9788 | 0.098676
| North York Moors | North York Moors | North York Moors |  | 462426 | 508064 | 5.9932 | 2.6798 | 0.098664
| North York Moors | North York Moors | North York Moors |  | 462526 | 508064 | 6.909 | 2.7876 | 0.1012
| North York Moors | North York Moors | North York Moors |  | 462626 | 508064 | 7.4713 | 2.863 | 0.098652
| North York Moors | North York Moors | North York Moors |  | 462726 | 508064 | 6.2473 | 2.9982 | 0.09846
| North York Moors | North York Moors | North York Moors |  | 462826 | 508064 | 5.6923 | 3.135 | 0.098478
| North York Moors | North York Moors | North York Moors |  | 462926 | 508064 | 5.5736 | 3.2529 | 0.098088
| North York Moors | North York Moors | North York Moors |  | 463026 | 508064 | 6.2367 | 3.446 | 0.099702
| North York Moors | North York Moors | North York Moors |  | 463126 | 508064 | 6.2335 | 3.6902 | 0.1028
| North York Moors | North York Moors | North York Moors |  | 463226 | 508064 | 6.8571 | 3.9011 | 0.10574
| North York Moors | North York Moors | North York Moors |  | 463326 | 508064 | 7.4059 | 4.0932 | 0.10963
| North York Moors | North York Moors | North York Moors |  | 463426 | 508064 | 8.1059 | 4.2147 | 0.11217
| North York Moors | North York Moors | North York Moors |  | 463526 | 508064 | 9.3615 | 4.293 | 0.11446
| North York Moors | North York Moors | North York Moors |  | 463626 | 508064 | 9.8631 | 4.3269 | 0.11661
| North York Moors | North York Moors | North York Moors |  | 463726 | 508064 | 9.587 | 4.3358 | 0.11702
| North York Moors | North York Moors | North York Moors |  | 463826 | 508064 | 9.2356 | 4.3126 | 0.11732
| North York Moors | North York Moors | North York Moors |  | 463926 | 508064 | 9.7313 | 4.2532 | 0.1177
| North York Moors | North York Moors | North York Moors |  | 464026 | 508064 | 11.1323 | 4.1274 | 0.12026
| North York Moors | North York Moors | North York Moors |  | 464126 | 508064 | 12.2088 | 3.9757 | 0.12126
| North York Moors | North York Moors | North York Moors |  | 464226 | 508064 | 15.4086 | 3.7164 | 0.12309
| North York Moors | North York Moors | North York Moors |  | 464326 | 508064 | 15.5766 | 3.5589 | 0.12283
| North York Moors | North York Moors | North York Moors |  | 464426 | 508064 | 15.4849 | 3.3998 | 0.12194
| North York Moors | North York Moors | North York Moors |  | 464526 | 508064 | 13.165 | 3.4051 | 0.12001
| North York Moors | North York Moors | North York Moors |  | 464626 | 508064 | 12.9677 | 3.382 | 0.11797
| North York Moors | North York Moors | North York Moors |  | 464726 | 508064 | 12.0045 | 3.3217 | 0.11607
| North York Moors | North York Moors | North York Moors |  | 464826 | 508064 | 10.146 | 3.1971 | 0.11287
| North York Moors | North York Moors | North York Moors |  | 464926 | 508064 | 9.1578 | 3.1393 | 0.1136
| North York Moors | North York Moors | North York Moors |  | 465026 | 508064 | 10.5775 | 3.1215 | 0.11553
| North York Moors | North York Moors | North York Moors |  | 465126 | 508064 | 10.2557 | 3.2284 | 0.11566
| North York Moors | North York Moors | North York Moors |  | 465226 | 508064 | 9.5747 | 3.3877 | 0.11543
| North York Moors | North York Moors | North York Moors |  | 465326 | 508064 | 8.9623 | 3.5136 | 0.11497
| North York Moors | North York Moors | North York Moors |  | 465426 | 508064 | 8.1517 | 3.5502 | 0.11366
| North York Moors | North York Moors | North York Moors |  | 465526 | 508064 | 8.5164 | 3.6078 | 0.11284
| North York Moors | North York Moors | North York Moors |  | 465626 | 508064 | 8.5701 | 3.613 | 0.11163
| North York Moors | North York Moors | North York Moors |  | 465726 | 508064 | 8.23 | 3.5646 | 0.10999
| North York Moors | North York Moors | North York Moors |  | 465826 | 508064 | 7.6798 | 3.4692 | 0.10797
| North York Moors | North York Moors | North York Moors |  | 465926 | 508064 | 6.6515 | 3.3399 | 0.10577
| North York Moors | North York Moors | North York Moors |  | 466026 | 508064 | 6.8837 | 3.2626 | 0.10437
| North York Moors | North York Moors | North York Moors |  | 466126 | 508064 | 6.6372 | 3.2215 | 0.1037
| North York Moors | North York Moors | North York Moors |  | 466226 | 508064 | 7.3233 | 3.0999 | 0.10254
| North York Moors | North York Moors | North York Moors |  | 466326 | 508064 | 8.4519 | 2.867 | 0.10029
| North York Moors | North York Moors | North York Moors |  | 466626 | 508064 | 6.3067 | 1.9574 | 0.088956
| North York Moors | North York Moors | North York Moors |  | 466726 | 508064 | 5.1672 | 1.5267 | 0.082074
| North York Moors | North York Moors | North York Moors |  | 466826 | 508064 | 4.4012 | 1.4416 | 0.075498
| North York Moors | North York Moors | North York Moors |  | 466926 | 508064 | 3.7919 | 1.4325 | 0.069534
| North York Moors | North York Moors | North York Moors |  | 467026 | 508064 | 3.8611 | 1.4671 | 0.068118
| North York Moors | North York Moors | North York Moors |  | 467126 | 508064 | 3.6006 | 1.4299 | 0.064224
| North York Moors | North York Moors | North York Moors |  | 467226 | 508064 | 3.3433 | 1.4104 | 0.062184
| North York Moors | North York Moors | North York Moors |  | 467726 | 508064 | 2.6987 | 0.8744 | 0.049872
| North York Moors | North York Moors | North York Moors |  | 467926 | 508064 | 3.0814 | 1.1782 | 0.057318
| North York Moors | North York Moors | North York Moors |  | 468026 | 508064 | 3.6127 | 1.5571 | 0.06351
| North York Moors | North York Moors | North York Moors |  | 468126 | 508064 | 3.9223 | 1.8335 | 0.070356
| North York Moors | North York Moors | North York Moors |  | 468226 | 508064 | 4.7321 | 1.9438 | 0.076248
| North York Moors | North York Moors | North York Moors |  | 468326 | 508064 | 4.4361 | 1.8743 | 0.075474
| North York Moors | North York Moors | North York Moors |  | 468426 | 508064 | 4.6057 | 1.8268 | 0.076434
| North York Moors | North York Moors | North York Moors |  | 460726 | 508164 | 6.7719 | 2.4854 | 0.092118
| North York Moors | North York Moors | North York Moors |  | 460826 | 508164 | 10.0731 | 2.5762 | 0.1014
| North York Moors | North York Moors | North York Moors |  | 460926 | 508164 | 13.4212 | 3.8797 | 0.11555
| North York Moors | North York Moors | North York Moors |  | 461026 | 508164 | 11.5854 | 4.3502 | 0.11803
| North York Moors | North York Moors | North York Moors |  | 461126 | 508164 | 10.2186 | 5.367 | 0.12118
| North York Moors | North York Moors | North York Moors |  | 461226 | 508164 | 9.2799 | 5.9189 | 0.11633
| North York Moors | North York Moors | North York Moors |  | 461326 | 508164 | 6.4697 | 5.3128 | 0.10456
| North York Moors | North York Moors | North York Moors |  | 461426 | 508164 | 4.9107 | 4.3648 | 0.091002
| North York Moors | North York Moors | North York Moors |  | 461526 | 508164 | 4.2761 | 3.5787 | 0.085218
| North York Moors | North York Moors | North York Moors |  | 461626 | 508164 | 3.9927 | 3.151 | 0.083214
| North York Moors | North York Moors | North York Moors |  | 461726 | 508164 | 4.2232 | 3.3434 | 0.086034
| North York Moors | North York Moors | North York Moors |  | 461826 | 508164 | 4.711 | 3.8047 | 0.091758
| North York Moors | North York Moors | North York Moors |  | 461926 | 508164 | 5.3624 | 3.825 | 0.094338
| North York Moors | North York Moors | North York Moors |  | 462026 | 508164 | 6.4793 | 3.928 | 0.099744
| North York Moors | North York Moors | North York Moors |  | 462126 | 508164 | 7.4741 | 3.8439 | 0.10438
| North York Moors | North York Moors | North York Moors |  | 462226 | 508164 | 7.0051 | 3.4116 | 0.10344
| North York Moors | North York Moors | North York Moors |  | 462326 | 508164 | 6.1095 | 3.0526 | 0.10369
| North York Moors | North York Moors | North York Moors |  | 462426 | 508164 | 6.6518 | 2.7695 | 0.10376
| North York Moors | North York Moors | North York Moors |  | 462526 | 508164 | 8.1109 | 3.0092 | 0.10668
| North York Moors | North York Moors | North York Moors |  | 462626 | 508164 | 7.4319 | 3.1827 | 0.10696
| North York Moors | North York Moors | North York Moors |  | 462726 | 508164 | 7.3582 | 3.3355 | 0.10671
| North York Moors | North York Moors | North York Moors |  | 462826 | 508164 | 8.0384 | 3.494 | 0.10681
| North York Moors | North York Moors | North York Moors |  | 462926 | 508164 | 7.3464 | 3.4898 | 0.1022
| North York Moors | North York Moors | North York Moors |  | 463026 | 508164 | 5.8806 | 3.5859 | 0.10163
| North York Moors | North York Moors | North York Moors |  | 463126 | 508164 | 6.5175 | 3.7611 | 0.10316
| North York Moors | North York Moors | North York Moors |  | 463226 | 508164 | 6.4111 | 3.9114 | 0.10449
| North York Moors | North York Moors | North York Moors |  | 463326 | 508164 | 6.4918 | 4.0583 | 0.10627
| North York Moors | North York Moors | North York Moors |  | 463426 | 508164 | 7.8127 | 4.1544 | 0.10734
| North York Moors | North York Moors | North York Moors |  | 463526 | 508164 | 7.734 | 4.2527 | 0.10934
| North York Moors | North York Moors | North York Moors |  | 463626 | 508164 | 8.7894 | 4.326 | 0.11192
| North York Moors | North York Moors | North York Moors |  | 463726 | 508164 | 9.6233 | 4.3546 | 0.11476
| North York Moors | North York Moors | North York Moors |  | 463826 | 508164 | 8.7952 | 4.3137 | 0.11568
| North York Moors | North York Moors | North York Moors |  | 463926 | 508164 | 8.9849 | 4.2271 | 0.11541
| North York Moors | North York Moors | North York Moors |  | 464026 | 508164 | 10.1924 | 4.1236 | 0.11743
| North York Moors | North York Moors | North York Moors |  | 464126 | 508164 | 11.408 | 3.9773 | 0.1181
| North York Moors | North York Moors | North York Moors |  | 464226 | 508164 | 11.9372 | 3.8031 | 0.11822
| North York Moors | North York Moors | North York Moors |  | 464326 | 508164 | 12.2654 | 3.6051 | 0.11837
| North York Moors | North York Moors | North York Moors |  | 464426 | 508164 | 12.2644 | 3.3868 | 0.11935
| North York Moors | North York Moors | North York Moors |  | 464526 | 508164 | 11.2596 | 3.2865 | 0.11465
| North York Moors | North York Moors | North York Moors |  | 464626 | 508164 | 10.0207 | 3.1911 | 0.11192
| North York Moors | North York Moors | North York Moors |  | 464726 | 508164 | 8.855 | 3.0548 | 0.10917
| North York Moors | North York Moors | North York Moors |  | 464826 | 508164 | 8.1501 | 3.0316 | 0.10963
| North York Moors | North York Moors | North York Moors |  | 464926 | 508164 | 8.0776 | 2.9553 | 0.10949
| North York Moors | North York Moors | North York Moors |  | 465026 | 508164 | 8.259 | 3.0044 | 0.11062
| North York Moors | North York Moors | North York Moors |  | 465126 | 508164 | 8.2019 | 3.0135 | 0.11207
| North York Moors | North York Moors | North York Moors |  | 465226 | 508164 | 8.6819 | 3.1338 | 0.11201
| North York Moors | North York Moors | North York Moors |  | 465326 | 508164 | 7.4455 | 3.2339 | 0.1114
| North York Moors | North York Moors | North York Moors |  | 465426 | 508164 | 7.833 | 3.2692 | 0.11024
| North York Moors | North York Moors | North York Moors |  | 465526 | 508164 | 7.3778 | 3.2459 | 0.10866
| North York Moors | North York Moors | North York Moors |  | 465626 | 508164 | 7.2702 | 3.2423 | 0.10743
| North York Moors | North York Moors | North York Moors |  | 465726 | 508164 | 6.7434 | 3.1235 | 0.10526
| North York Moors | North York Moors | North York Moors |  | 465826 | 508164 | 6.1435 | 3.1031 | 0.10417
| North York Moors | North York Moors | North York Moors |  | 465926 | 508164 | 6.243 | 3.0186 | 0.10263
| North York Moors | North York Moors | North York Moors |  | 466026 | 508164 | 6.3931 | 3.0214 | 0.10205
| North York Moors | North York Moors | North York Moors |  | 466126 | 508164 | 6.2278 | 2.9612 | 0.10102
| North York Moors | North York Moors | North York Moors |  | 466226 | 508164 | 6.505 | 2.9815 | 0.10112
| North York Moors | North York Moors | North York Moors |  | 466326 | 508164 | 7.09 | 2.8546 | 0.099984
| North York Moors | North York Moors | North York Moors |  | 466426 | 508164 | 7.4044 | 2.6186 | 0.097644
| North York Moors | North York Moors | North York Moors |  | 466526 | 508164 | 7.4892 | 2.3642 | 0.09474
| North York Moors | North York Moors | North York Moors |  | 466626 | 508164 | 6.9294 | 2.0724 | 0.091056
| North York Moors | North York Moors | North York Moors |  | 466726 | 508164 | 6.3838 | 1.7912 | 0.087276
| North York Moors | North York Moors | North York Moors |  | 466826 | 508164 | 5.5857 | 1.5577 | 0.083628
| North York Moors | North York Moors | North York Moors |  | 466926 | 508164 | 4.8356 | 1.5088 | 0.080736
| North York Moors | North York Moors | North York Moors |  | 467026 | 508164 | 4.3067 | 1.5371 | 0.078834
| North York Moors | North York Moors | North York Moors |  | 467126 | 508164 | 4.2194 | 1.5702 | 0.074748
| North York Moors | North York Moors | North York Moors |  | 467226 | 508164 | 4.0109 | 1.5695 | 0.071604
| North York Moors | North York Moors | North York Moors |  | 468326 | 508164 | 3.2038 | 1.3478 | 0.061182
| North York Moors | North York Moors | North York Moors |  | 460626 | 508264 | 6.6264 | 2.4524 | 0.090822
| North York Moors | North York Moors | North York Moors |  | 460726 | 508264 | 9.4552 | 2.7497 | 0.10645
| North York Moors | North York Moors | North York Moors |  | 460826 | 508264 | 11.8628 | 3.4041 | 0.11276
| North York Moors | North York Moors | North York Moors |  | 460926 | 508264 | 12.8219 | 4.2271 | 0.11849
| North York Moors | North York Moors | North York Moors |  | 461026 | 508264 | 9.3291 | 5.1505 | 0.12178
| North York Moors | North York Moors | North York Moors |  | 461126 | 508264 | 8.9505 | 5.8669 | 0.11946
| North York Moors | North York Moors | North York Moors |  | 461226 | 508264 | 7.5298 | 5.7529 | 0.11054
| North York Moors | North York Moors | North York Moors |  | 461326 | 508264 | 5.6847 | 4.8604 | 0.097566
| North York Moors | North York Moors | North York Moors |  | 461426 | 508264 | 4.6941 | 4.0723 | 0.088728
| North York Moors | North York Moors | North York Moors |  | 461526 | 508264 | 4.084 | 3.1285 | 0.083382
| North York Moors | North York Moors | North York Moors |  | 461626 | 508264 | 3.8364 | 2.8232 | 0.08217
| North York Moors | North York Moors | North York Moors |  | 461726 | 508264 | 4.2629 | 3.0995 | 0.084534
| North York Moors | North York Moors | North York Moors |  | 461826 | 508264 | 4.5054 | 3.6473 | 0.091524
| North York Moors | North York Moors | North York Moors |  | 461926 | 508264 | 4.9434 | 3.678 | 0.094536
| North York Moors | North York Moors | North York Moors |  | 462026 | 508264 | 6.2303 | 3.816 | 0.10082
| North York Moors | North York Moors | North York Moors |  | 462126 | 508264 | 8.0103 | 3.8229 | 0.10837
| North York Moors | North York Moors | North York Moors |  | 462226 | 508264 | 8.4366 | 3.5021 | 0.11158
| North York Moors | North York Moors | North York Moors |  | 462326 | 508264 | 7.1008 | 3.1161 | 0.11153
| North York Moors | North York Moors | North York Moors |  | 462426 | 508264 | 7.9657 | 2.9973 | 0.11053
| North York Moors | North York Moors | North York Moors |  | 462526 | 508264 | 9.1384 | 3.1832 | 0.11182
| North York Moors | North York Moors | North York Moors |  | 462626 | 508264 | 8.4815 | 3.3568 | 0.11303
| North York Moors | North York Moors | North York Moors |  | 462726 | 508264 | 9.167 | 3.5165 | 0.11223
| North York Moors | North York Moors | North York Moors |  | 462826 | 508264 | 9.6231 | 3.684 | 0.11322
| North York Moors | North York Moors | North York Moors |  | 462926 | 508264 | 6.9907 | 3.766 | 0.1086
| North York Moors | North York Moors | North York Moors |  | 463026 | 508264 | 6.5354 | 3.8346 | 0.10652
| North York Moors | North York Moors | North York Moors |  | 463126 | 508264 | 6.8118 | 3.8932 | 0.10508
| North York Moors | North York Moors | North York Moors |  | 463226 | 508264 | 6.4755 | 4.0149 | 0.10594
| North York Moors | North York Moors | North York Moors |  | 463326 | 508264 | 6.9128 | 4.1041 | 0.10649
| North York Moors | North York Moors | North York Moors |  | 463426 | 508264 | 6.1541 | 4.1107 | 0.10558
| North York Moors | North York Moors | North York Moors |  | 463526 | 508264 | 6.4597 | 4.1498 | 0.1061
| North York Moors | North York Moors | North York Moors |  | 463626 | 508264 | 7.9082 | 4.2325 | 0.10857
| North York Moors | North York Moors | North York Moors |  | 463726 | 508264 | 8.9071 | 4.292 | 0.11191
| North York Moors | North York Moors | North York Moors |  | 463826 | 508264 | 9.0026 | 4.2483 | 0.11314
| North York Moors | North York Moors | North York Moors |  | 463926 | 508264 | 8.3921 | 4.1451 | 0.11311
| North York Moors | North York Moors | North York Moors |  | 464026 | 508264 | 9.9666 | 4.0482 | 0.1153
| North York Moors | North York Moors | North York Moors |  | 464126 | 508264 | 10.4815 | 3.8833 | 0.11488
| North York Moors | North York Moors | North York Moors |  | 464226 | 508264 | 10.326 | 3.6967 | 0.11438
| North York Moors | North York Moors | North York Moors |  | 464326 | 508264 | 10.5452 | 3.4975 | 0.11432
| North York Moors | North York Moors | North York Moors |  | 464426 | 508264 | 10.6863 | 3.2844 | 0.1144
| North York Moors | North York Moors | North York Moors |  | 464526 | 508264 | 9.4197 | 3.097 | 0.1102
| North York Moors | North York Moors | North York Moors |  | 464626 | 508264 | 8.7524 | 3.013 | 0.10852
| North York Moors | North York Moors | North York Moors |  | 464726 | 508264 | 7.0112 | 2.865 | 0.1061
| North York Moors | North York Moors | North York Moors |  | 464826 | 508264 | 7.3445 | 2.7806 | 0.10544
| North York Moors | North York Moors | North York Moors |  | 464926 | 508264 | 6.8688 | 2.7729 | 0.10534
| North York Moors | North York Moors | North York Moors |  | 465026 | 508264 | 6.8516 | 2.7717 | 0.10526
| North York Moors | North York Moors | North York Moors |  | 465126 | 508264 | 7.599 | 2.7621 | 0.1057
| North York Moors | North York Moors | North York Moors |  | 465226 | 508264 | 7.3351 | 2.809 | 0.10635
| North York Moors | North York Moors | North York Moors |  | 465326 | 508264 | 7.3927 | 2.9276 | 0.10625
| North York Moors | North York Moors | North York Moors |  | 465426 | 508264 | 7.2885 | 2.9066 | 0.1047
| North York Moors | North York Moors | North York Moors |  | 465526 | 508264 | 7.3209 | 2.819 | 0.10261
| North York Moors | North York Moors | North York Moors |  | 465626 | 508264 | 6.7499 | 2.7062 | 0.10047
| North York Moors | North York Moors | North York Moors |  | 465726 | 508264 | 6.7312 | 2.5874 | 0.098262
| North York Moors | North York Moors | North York Moors |  | 465826 | 508264 | 6.0997 | 2.5795 | 0.097764
| North York Moors | North York Moors | North York Moors |  | 465926 | 508264 | 5.5446 | 2.535 | 0.096816
| North York Moors | North York Moors | North York Moors |  | 466026 | 508264 | 5.4288 | 2.5635 | 0.096876
| North York Moors | North York Moors | North York Moors |  | 466126 | 508264 | 5.6677 | 2.6199 | 0.098094
| North York Moors | North York Moors | North York Moors |  | 466226 | 508264 | 6.5735 | 2.7373 | 0.098886
| North York Moors | North York Moors | North York Moors |  | 466326 | 508264 | 7.3439 | 2.7273 | 0.098814
| North York Moors | North York Moors | North York Moors |  | 466426 | 508264 | 6.418 | 2.574 | 0.097398
| North York Moors | North York Moors | North York Moors |  | 466526 | 508264 | 6.4619 | 2.3699 | 0.095232
| North York Moors | North York Moors | North York Moors |  | 466626 | 508264 | 5.893 | 2.1566 | 0.092832
| North York Moors | North York Moors | North York Moors |  | 466726 | 508264 | 5.2755 | 1.9383 | 0.090204
| North York Moors | North York Moors | North York Moors |  | 466826 | 508264 | 4.8214 | 1.7065 | 0.087132
| North York Moors | North York Moors | North York Moors |  | 466926 | 508264 | 4.7572 | 1.5812 | 0.084774
| North York Moors | North York Moors | North York Moors |  | 467026 | 508264 | 4.6291 | 1.5688 | 0.082836
| North York Moors | North York Moors | North York Moors |  | 467126 | 508264 | 4.5887 | 1.6638 | 0.07953
| North York Moors | North York Moors | North York Moors |  | 460626 | 508364 | 8.3378 | 2.7229 | 0.1052
| North York Moors | North York Moors | North York Moors |  | 460726 | 508364 | 11.0456 | 3.2945 | 0.11373
| North York Moors | North York Moors | North York Moors |  | 460826 | 508364 | 13.2412 | 3.9493 | 0.11807
| North York Moors | North York Moors | North York Moors |  | 460926 | 508364 | 11.5529 | 5.0416 | 0.12247
| North York Moors | North York Moors | North York Moors |  | 461026 | 508364 | 8.6782 | 5.7958 | 0.12058
| North York Moors | North York Moors | North York Moors |  | 461126 | 508364 | 7.4981 | 5.8445 | 0.11248
| North York Moors | North York Moors | North York Moors |  | 461226 | 508364 | 6.0986 | 5.2129 | 0.10296
| North York Moors | North York Moors | North York Moors |  | 461326 | 508364 | 4.5493 | 4.0987 | 0.089322
| North York Moors | North York Moors | North York Moors |  | 461426 | 508364 | 4.1952 | 3.4969 | 0.085788
| North York Moors | North York Moors | North York Moors |  | 461526 | 508364 | 3.8688 | 2.7088 | 0.08187
| North York Moors | North York Moors | North York Moors |  | 461626 | 508364 | 3.7665 | 2.5904 | 0.081696
| North York Moors | North York Moors | North York Moors |  | 461726 | 508364 | 4.144 | 2.956 | 0.084636
| North York Moors | North York Moors | North York Moors |  | 461826 | 508364 | 4.3851 | 3.3579 | 0.089244
| North York Moors | North York Moors | North York Moors |  | 461926 | 508364 | 4.778 | 3.5424 | 0.093624
| North York Moors | North York Moors | North York Moors |  | 462026 | 508364 | 6.4237 | 3.7047 | 0.10195
| North York Moors | North York Moors | North York Moors |  | 462126 | 508364 | 8.1544 | 3.6887 | 0.10995
| North York Moors | North York Moors | North York Moors |  | 462226 | 508364 | 9.2494 | 3.3648 | 0.11512
| North York Moors | North York Moors | North York Moors |  | 462326 | 508364 | 8.7242 | 3.1606 | 0.11723
| North York Moors | North York Moors | North York Moors |  | 462626 | 508364 | 11.6126 | 3.362 | 0.12011
| North York Moors | North York Moors | North York Moors |  | 462726 | 508364 | 10.8486 | 3.5518 | 0.11902
| North York Moors | North York Moors | North York Moors |  | 462826 | 508364 | 8.861 | 3.7482 | 0.11832
| North York Moors | North York Moors | North York Moors |  | 462926 | 508364 | 7.4487 | 3.9618 | 0.11573
| North York Moors | North York Moors | North York Moors |  | 463026 | 508364 | 7.4031 | 4.0761 | 0.11314
| North York Moors | North York Moors | North York Moors |  | 463126 | 508364 | 7.0625 | 4.1202 | 0.11012
| North York Moors | North York Moors | North York Moors |  | 463226 | 508364 | 7.452 | 4.2231 | 0.11075
| North York Moors | North York Moors | North York Moors |  | 463326 | 508364 | 8.2329 | 4.2933 | 0.11112
| North York Moors | North York Moors | North York Moors |  | 463426 | 508364 | 7.8357 | 4.3223 | 0.11101
| North York Moors | North York Moors | North York Moors |  | 463526 | 508364 | 8.115 | 4.2592 | 0.109
| North York Moors | North York Moors | North York Moors |  | 463626 | 508364 | 7.7477 | 4.1576 | 0.10707
| North York Moors | North York Moors | North York Moors |  | 463726 | 508364 | 8.3492 | 4.1181 | 0.10749
| North York Moors | North York Moors | North York Moors |  | 463826 | 508364 | 7.4381 | 4.0931 | 0.10918
| North York Moors | North York Moors | North York Moors |  | 463926 | 508364 | 8.3626 | 3.9943 | 0.10963
| North York Moors | North York Moors | North York Moors |  | 464026 | 508364 | 8.724 | 3.8548 | 0.10954
| North York Moors | North York Moors | North York Moors |  | 464126 | 508364 | 9.0601 | 3.6656 | 0.10825
| North York Moors | North York Moors | North York Moors |  | 464226 | 508364 | 9.2042 | 3.4975 | 0.10833
| North York Moors | North York Moors | North York Moors |  | 464326 | 508364 | 9.4015 | 3.337 | 0.10979
| North York Moors | North York Moors | North York Moors |  | 464426 | 508364 | 9.3678 | 3.1361 | 0.10979
| North York Moors | North York Moors | North York Moors |  | 464526 | 508364 | 8.105 | 2.9019 | 0.10671
| North York Moors | North York Moors | North York Moors |  | 464626 | 508364 | 6.5555 | 2.7556 | 0.10433
| North York Moors | North York Moors | North York Moors |  | 464726 | 508364 | 6.2474 | 2.7074 | 0.10413
| North York Moors | North York Moors | North York Moors |  | 464826 | 508364 | 6.6731 | 2.6673 | 0.10387
| North York Moors | North York Moors | North York Moors |  | 464926 | 508364 | 5.9603 | 2.6104 | 0.10249
| North York Moors | North York Moors | North York Moors |  | 465026 | 508364 | 6.1746 | 2.4866 | 0.1004
| North York Moors | North York Moors | North York Moors |  | 465126 | 508364 | 6.6997 | 2.4591 | 0.10046
| North York Moors | North York Moors | North York Moors |  | 465226 | 508364 | 7.195 | 2.4952 | 0.10175
| North York Moors | North York Moors | North York Moors |  | 465326 | 508364 | 7.1834 | 2.5652 | 0.10136
| North York Moors | North York Moors | North York Moors |  | 465426 | 508364 | 6.3102 | 2.3791 | 0.098106
| North York Moors | North York Moors | North York Moors |  | 465526 | 508364 | 6.2872 | 2.2359 | 0.095556
| North York Moors | North York Moors | North York Moors |  | 465626 | 508364 | 6.9389 | 2.3027 | 0.095688
| North York Moors | North York Moors | North York Moors |  | 465726 | 508364 | 5.9029 | 2.2227 | 0.094248
| North York Moors | North York Moors | North York Moors |  | 465826 | 508364 | 5.3753 | 2.2338 | 0.09399
| North York Moors | North York Moors | North York Moors |  | 465926 | 508364 | 5.1069 | 2.2477 | 0.093804
| North York Moors | North York Moors | North York Moors |  | 466026 | 508364 | 4.8908 | 2.271 | 0.093978
| North York Moors | North York Moors | North York Moors |  | 466126 | 508364 | 5.2068 | 2.3464 | 0.094776
| North York Moors | North York Moors | North York Moors |  | 466226 | 508364 | 5.503 | 2.3473 | 0.095508
| North York Moors | North York Moors | North York Moors |  | 466326 | 508364 | 6.3129 | 2.4237 | 0.096144
| North York Moors | North York Moors | North York Moors |  | 466426 | 508364 | 6.3588 | 2.3847 | 0.09576
| North York Moors | North York Moors | North York Moors |  | 466526 | 508364 | 6.3523 | 2.2849 | 0.09486
| North York Moors | North York Moors | North York Moors |  | 466626 | 508364 | 5.9916 | 2.118 | 0.093192
| North York Moors | North York Moors | North York Moors |  | 466726 | 508364 | 5.5069 | 1.9432 | 0.09138
| North York Moors | North York Moors | North York Moors |  | 466826 | 508364 | 5.3707 | 1.7945 | 0.089352
| North York Moors | North York Moors | North York Moors |  | 466926 | 508364 | 4.8286 | 1.7865 | 0.087048
| North York Moors | North York Moors | North York Moors |  | 467026 | 508364 | 4.854 | 1.729 | 0.084276
| North York Moors | North York Moors | North York Moors |  | 467126 | 508364 | 5.198 | 1.7547 | 0.081714
| North York Moors | North York Moors | North York Moors |  | 467226 | 508364 | 5.2381 | 1.8496 | 0.0801
| North York Moors | North York Moors | North York Moors |  | 469626 | 508364 | 2.6079 | 0.82664 | 0.046224
| North York Moors | North York Moors | North York Moors |  | 469726 | 508364 | 2.4857 | 0.82043 | 0.045126
| North York Moors | North York Moors | North York Moors |  | 469826 | 508364 | 2.4558 | 0.81404 | 0.0441
| North York Moors | North York Moors | North York Moors |  | 469926 | 508364 | 2.406 | 0.80763 | 0.04314
| North York Moors | North York Moors | North York Moors |  | 470026 | 508364 | 2.3851 | 0.80578 | 0.04308
| North York Moors | North York Moors | North York Moors |  | 470126 | 508364 | 2.2316 | 0.79647 | 0.041712
| North York Moors | North York Moors | North York Moors |  | 460526 | 508464 | 7.3984 | 2.858 | 0.10489
| North York Moors | North York Moors | North York Moors |  | 460626 | 508464 | 9.7838 | 3.2874 | 0.11628
| North York Moors | North York Moors | North York Moors |  | 460726 | 508464 | 12.2251 | 3.6133 | 0.11707
| North York Moors | North York Moors | North York Moors |  | 460826 | 508464 | 14.7428 | 4.5607 | 0.12235
| North York Moors | North York Moors | North York Moors |  | 460926 | 508464 | 9.2581 | 5.6081 | 0.12158
| North York Moors | North York Moors | North York Moors |  | 461026 | 508464 | 7.4729 | 5.88 | 0.11447
| North York Moors | North York Moors | North York Moors |  | 461126 | 508464 | 6.0243 | 5.1661 | 0.10222
| North York Moors | North York Moors | North York Moors |  | 461226 | 508464 | 4.9627 | 4.2676 | 0.09114
| North York Moors | North York Moors | North York Moors |  | 461326 | 508464 | 4.3077 | 3.6915 | 0.087324
| North York Moors | North York Moors | North York Moors |  | 461426 | 508464 | 4.1257 | 3.1282 | 0.084462
| North York Moors | North York Moors | North York Moors |  | 461526 | 508464 | 3.8111 | 2.7883 | 0.083046
| North York Moors | North York Moors | North York Moors |  | 461626 | 508464 | 4.0139 | 2.6258 | 0.08274
| North York Moors | North York Moors | North York Moors |  | 461726 | 508464 | 3.9271 | 2.6794 | 0.083934
| North York Moors | North York Moors | North York Moors |  | 461826 | 508464 | 4.3653 | 3.2444 | 0.089718
| North York Moors | North York Moors | North York Moors |  | 461926 | 508464 | 5.1567 | 3.5029 | 0.096186
| North York Moors | North York Moors | North York Moors |  | 462026 | 508464 | 7.3265 | 3.667 | 0.10414
| North York Moors | North York Moors | North York Moors |  | 462126 | 508464 | 7.755 | 3.5554 | 0.11167
| North York Moors | North York Moors | North York Moors |  | 462226 | 508464 | 8.9817 | 3.2099 | 0.11722
| North York Moors | North York Moors | North York Moors |  | 462326 | 508464 | 9.5875 | 3.2352 | 0.11971
| North York Moors | North York Moors | North York Moors |  | 462726 | 508464 | 9.3691 | 3.3868 | 0.12242
| North York Moors | North York Moors | North York Moors |  | 462826 | 508464 | 8.1811 | 3.5766 | 0.12268
| North York Moors | North York Moors | North York Moors |  | 462926 | 508464 | 8.4963 | 3.9185 | 0.12211
| North York Moors | North York Moors | North York Moors |  | 463026 | 508464 | 7.9641 | 4.1906 | 0.12049
| North York Moors | North York Moors | North York Moors |  | 463126 | 508464 | 8.1255 | 4.3308 | 0.11897
| North York Moors | North York Moors | North York Moors |  | 463226 | 508464 | 8.8184 | 4.3959 | 0.11614
| North York Moors | North York Moors | North York Moors |  | 463326 | 508464 | 8.4985 | 4.4324 | 0.11525
| North York Moors | North York Moors | North York Moors |  | 463426 | 508464 | 9.0688 | 4.4322 | 0.11441
| North York Moors | North York Moors | North York Moors |  | 463526 | 508464 | 8.925 | 4.3863 | 0.11326
| North York Moors | North York Moors | North York Moors |  | 463626 | 508464 | 8.4846 | 4.2657 | 0.11081
| North York Moors | North York Moors | North York Moors |  | 463726 | 508464 | 7.2054 | 4.0494 | 0.10696
| North York Moors | North York Moors | North York Moors |  | 463826 | 508464 | 7.6004 | 3.9486 | 0.10686
| North York Moors | North York Moors | North York Moors |  | 463926 | 508464 | 8.3095 | 3.8355 | 0.10705
| North York Moors | North York Moors | North York Moors |  | 464026 | 508464 | 5.2524 | 3.5983 | 0.1039
| North York Moors | North York Moors | North York Moors |  | 464126 | 508464 | 4.9061 | 3.3721 | 0.10147
| North York Moors | North York Moors | North York Moors |  | 464226 | 508464 | 5.9146 | 3.2439 | 0.10211
| North York Moors | North York Moors | North York Moors |  | 464326 | 508464 | 7.4655 | 3.1397 | 0.10495
| North York Moors | North York Moors | North York Moors |  | 464426 | 508464 | 6.9539 | 2.9586 | 0.10505
| North York Moors | North York Moors | North York Moors |  | 464526 | 508464 | 5.9799 | 2.7476 | 0.10312
| North York Moors | North York Moors | North York Moors |  | 464626 | 508464 | 5.6158 | 2.6415 | 0.10315
| North York Moors | North York Moors | North York Moors |  | 464726 | 508464 | 6.1667 | 2.634 | 0.10396
| North York Moors | North York Moors | North York Moors |  | 464826 | 508464 | 6.228 | 2.6254 | 0.1033
| North York Moors | North York Moors | North York Moors |  | 464926 | 508464 | 6.1628 | 2.4678 | 0.1004
| North York Moors | North York Moors | North York Moors |  | 465026 | 508464 | 5.6558 | 2.3045 | 0.097776
| North York Moors | North York Moors | North York Moors |  | 465126 | 508464 | 5.612 | 2.1906 | 0.096474
| North York Moors | North York Moors | North York Moors |  | 465226 | 508464 | 6.0153 | 2.1521 | 0.097128
| North York Moors | North York Moors | North York Moors |  | 465326 | 508464 | 5.5592 | 2.2019 | 0.096792
| North York Moors | North York Moors | North York Moors |  | 465426 | 508464 | 5.2402 | 2.1469 | 0.095298
| North York Moors | North York Moors | North York Moors |  | 465526 | 508464 | 5.733 | 2.0866 | 0.093906
| North York Moors | North York Moors | North York Moors |  | 465626 | 508464 | 5.6303 | 2.0669 | 0.093138
| North York Moors | North York Moors | North York Moors |  | 465726 | 508464 | 4.8202 | 2.0265 | 0.09225
| North York Moors | North York Moors | North York Moors |  | 465826 | 508464 | 4.7718 | 2.0593 | 0.092298
| North York Moors | North York Moors | North York Moors |  | 465926 | 508464 | 4.7161 | 2.1097 | 0.09276
| North York Moors | North York Moors | North York Moors |  | 466026 | 508464 | 4.7869 | 2.0895 | 0.092388
| North York Moors | North York Moors | North York Moors |  | 466126 | 508464 | 4.95 | 2.1408 | 0.093132
| North York Moors | North York Moors | North York Moors |  | 466226 | 508464 | 5.5329 | 2.1353 | 0.093078
| North York Moors | North York Moors | North York Moors |  | 466326 | 508464 | 5.219 | 2.1341 | 0.093876
| North York Moors | North York Moors | North York Moors |  | 466426 | 508464 | 5.433 | 2.0463 | 0.09294
| North York Moors | North York Moors | North York Moors |  | 466526 | 508464 | 5.8226 | 2.0133 | 0.092664
| North York Moors | North York Moors | North York Moors |  | 466626 | 508464 | 5.8599 | 1.9424 | 0.092082
| North York Moors | North York Moors | North York Moors |  | 466726 | 508464 | 5.6202 | 1.8556 | 0.090996
| North York Moors | North York Moors | North York Moors |  | 466826 | 508464 | 5.125 | 1.9146 | 0.089586
| North York Moors | North York Moors | North York Moors |  | 466926 | 508464 | 4.9421 | 1.9208 | 0.087684
| North York Moors | North York Moors | North York Moors |  | 467026 | 508464 | 5.6176 | 1.8619 | 0.085176
| North York Moors | North York Moors | North York Moors |  | 467126 | 508464 | 5.916 | 1.8256 | 0.083208
| North York Moors | North York Moors | North York Moors |  | 467226 | 508464 | 6.0007 | 1.9111 | 0.080988
| North York Moors | North York Moors | North York Moors |  | 469426 | 508464 | 2.4459 | 0.8262 | 0.045396
| North York Moors | North York Moors | North York Moors |  | 469526 | 508464 | 2.4093 | 0.82338 | 0.044934
| North York Moors | North York Moors | North York Moors |  | 469626 | 508464 | 2.4015 | 0.82027 | 0.04449
| North York Moors | North York Moors | North York Moors |  | 469726 | 508464 | 2.3954 | 0.81482 | 0.04368
| North York Moors | North York Moors | North York Moors |  | 469826 | 508464 | 2.4856 | 0.81429 | 0.04383
| North York Moors | North York Moors | North York Moors |  | 469926 | 508464 | 2.3236 | 0.80706 | 0.042786
| North York Moors | North York Moors | North York Moors |  | 470026 | 508464 | 2.3566 | 0.80564 | 0.042846
| North York Moors | North York Moors | North York Moors |  | 470126 | 508464 | 2.5452 | 0.80385 | 0.04293
| North York Moors | North York Moors | North York Moors |  | 470226 | 508464 | 2.4214 | 0.79423 | 0.041514
| North York Moors | North York Moors | North York Moors |  | 460526 | 508564 | 8.241 | 2.8944 | 0.10852
| North York Moors | North York Moors | North York Moors |  | 460626 | 508564 | 10.3062 | 3.3808 | 0.11699
| North York Moors | North York Moors | North York Moors |  | 460726 | 508564 | 13.3365 | 3.7379 | 0.11824
| North York Moors | North York Moors | North York Moors |  | 460826 | 508564 | 12.6426 | 5.0757 | 0.12376
| North York Moors | North York Moors | North York Moors |  | 460926 | 508564 | 8.7199 | 5.8921 | 0.11943
| North York Moors | North York Moors | North York Moors |  | 461026 | 508564 | 6.9025 | 5.4173 | 0.10575
| North York Moors | North York Moors | North York Moors |  | 461126 | 508564 | 4.955 | 4.3008 | 0.092022
| North York Moors | North York Moors | North York Moors |  | 461226 | 508564 | 4.3863 | 3.9971 | 0.08967
| North York Moors | North York Moors | North York Moors |  | 461326 | 508564 | 4.2908 | 3.5635 | 0.087246
| North York Moors | North York Moors | North York Moors |  | 461426 | 508564 | 4.0932 | 3.0413 | 0.084732
| North York Moors | North York Moors | North York Moors |  | 461526 | 508564 | 3.9846 | 2.7908 | 0.084006
| North York Moors | North York Moors | North York Moors |  | 461626 | 508564 | 3.9179 | 2.8132 | 0.085062
| North York Moors | North York Moors | North York Moors |  | 461726 | 508564 | 4.0217 | 2.8242 | 0.085986
| North York Moors | North York Moors | North York Moors |  | 461826 | 508564 | 4.4024 | 3.2606 | 0.092466
| North York Moors | North York Moors | North York Moors |  | 461926 | 508564 | 5.4974 | 3.4884 | 0.098574
| North York Moors | North York Moors | North York Moors |  | 462026 | 508564 | 7.3903 | 3.6047 | 0.10672
| North York Moors | North York Moors | North York Moors |  | 462126 | 508564 | 8.1552 | 3.4329 | 0.11416
| North York Moors | North York Moors | North York Moors |  | 462226 | 508564 | 8.8764 | 3.1632 | 0.11879
| North York Moors | North York Moors | North York Moors |  | 462926 | 508564 | 8.8428 | 3.4713 | 0.12414
| North York Moors | North York Moors | North York Moors |  | 463026 | 508564 | 10.4977 | 3.8039 | 0.12542
| North York Moors | North York Moors | North York Moors |  | 463126 | 508564 | 10.5887 | 4.2569 | 0.12545
| North York Moors | North York Moors | North York Moors |  | 463226 | 508564 | 10.9113 | 4.4535 | 0.12434
| North York Moors | North York Moors | North York Moors |  | 463326 | 508564 | 10.0271 | 4.5448 | 0.12243
| North York Moors | North York Moors | North York Moors |  | 463426 | 508564 | 10.4255 | 4.5587 | 0.12192
| North York Moors | North York Moors | North York Moors |  | 463526 | 508564 | 9.9257 | 4.4931 | 0.11846
| North York Moors | North York Moors | North York Moors |  | 463626 | 508564 | 9.7573 | 4.3796 | 0.11626
| North York Moors | North York Moors | North York Moors |  | 463726 | 508564 | 8.0021 | 4.2101 | 0.11351
| North York Moors | North York Moors | North York Moors |  | 463826 | 508564 | 8.5048 | 3.9292 | 0.10831
| North York Moors | North York Moors | North York Moors |  | 463926 | 508564 | 6.5316 | 3.7248 | 0.10616
| North York Moors | North York Moors | North York Moors |  | 464026 | 508564 | 5.2363 | 3.4978 | 0.1036
| North York Moors | North York Moors | North York Moors |  | 464126 | 508564 | 5.345 | 3.2745 | 0.10136
| North York Moors | North York Moors | North York Moors |  | 464226 | 508564 | 5.9626 | 3.1044 | 0.10073
| North York Moors | North York Moors | North York Moors |  | 464326 | 508564 | 5.5536 | 3.013 | 0.10389
| North York Moors | North York Moors | North York Moors |  | 464426 | 508564 | 6.3117 | 2.8386 | 0.10441
| North York Moors | North York Moors | North York Moors |  | 464526 | 508564 | 5.8593 | 2.7274 | 0.10495
| North York Moors | North York Moors | North York Moors |  | 464626 | 508564 | 6.1374 | 2.7231 | 0.10576
| North York Moors | North York Moors | North York Moors |  | 464726 | 508564 | 6.5691 | 2.7087 | 0.10546
| North York Moors | North York Moors | North York Moors |  | 464826 | 508564 | 6.6045 | 2.6474 | 0.10414
| North York Moors | North York Moors | North York Moors |  | 464926 | 508564 | 6.4098 | 2.4507 | 0.10093
| North York Moors | North York Moors | North York Moors |  | 465026 | 508564 | 5.7289 | 2.2206 | 0.097284
| North York Moors | North York Moors | North York Moors |  | 465126 | 508564 | 5.7817 | 2.0566 | 0.095238
| North York Moors | North York Moors | North York Moors |  | 465226 | 508564 | 5.058 | 2.0047 | 0.094512
| North York Moors | North York Moors | North York Moors |  | 465326 | 508564 | 4.5542 | 2.0206 | 0.09402
| North York Moors | North York Moors | North York Moors |  | 465426 | 508564 | 5.2411 | 2.0343 | 0.09378
| North York Moors | North York Moors | North York Moors |  | 465526 | 508564 | 5.5643 | 1.9866 | 0.092646
| North York Moors | North York Moors | North York Moors |  | 465626 | 508564 | 4.8 | 1.9601 | 0.092172
| North York Moors | North York Moors | North York Moors |  | 465726 | 508564 | 4.3899 | 1.9459 | 0.09168
| North York Moors | North York Moors | North York Moors |  | 465826 | 508564 | 4.704 | 1.9729 | 0.091746
| North York Moors | North York Moors | North York Moors |  | 465926 | 508564 | 4.5325 | 1.9961 | 0.092016
| North York Moors | North York Moors | North York Moors |  | 466026 | 508564 | 5.1662 | 2.0134 | 0.092118
| North York Moors | North York Moors | North York Moors |  | 466126 | 508564 | 5.1065 | 1.9739 | 0.091698
| North York Moors | North York Moors | North York Moors |  | 466226 | 508564 | 4.8817 | 2.0025 | 0.09228
| North York Moors | North York Moors | North York Moors |  | 466326 | 508564 | 5.7083 | 1.9436 | 0.091806
| North York Moors | North York Moors | North York Moors |  | 466426 | 508564 | 5.6337 | 1.8953 | 0.092028
| North York Moors | North York Moors | North York Moors |  | 466526 | 508564 | 5.6381 | 1.8356 | 0.090996
| North York Moors | North York Moors | North York Moors |  | 466626 | 508564 | 5.3447 | 1.834 | 0.090678
| North York Moors | North York Moors | North York Moors |  | 466726 | 508564 | 5.5647 | 1.8866 | 0.090192
| North York Moors | North York Moors | North York Moors |  | 466826 | 508564 | 5.3634 | 1.9626 | 0.089142
| North York Moors | North York Moors | North York Moors |  | 466926 | 508564 | 5.2842 | 1.9917 | 0.087678
| North York Moors | North York Moors | North York Moors |  | 467026 | 508564 | 5.96 | 1.9442 | 0.085506
| North York Moors | North York Moors | North York Moors |  | 467126 | 508564 | 6.2353 | 1.9053 | 0.083742
| North York Moors | North York Moors | North York Moors |  | 467226 | 508564 | 6.1396 | 1.9543 | 0.082302
| North York Moors | North York Moors | North York Moors |  | 469426 | 508564 | 2.4189 | 0.82857 | 0.04533
| North York Moors | North York Moors | North York Moors |  | 469526 | 508564 | 2.3022 | 0.81863 | 0.043656
| North York Moors | North York Moors | North York Moors |  | 469626 | 508564 | 2.4209 | 0.81965 | 0.044028
| North York Moors | North York Moors | North York Moors |  | 469726 | 508564 | 2.56 | 0.82291 | 0.04491
| North York Moors | North York Moors | North York Moors |  | 469826 | 508564 | 2.6552 | 0.82397 | 0.04566
| North York Moors | North York Moors | North York Moors |  | 470126 | 508564 | 3.4835 | 1.4332 | 0.054504
| North York Moors | North York Moors | North York Moors |  | 470226 | 508564 | 3.2474 | 1.1425 | 0.050808
| North York Moors | North York Moors | North York Moors |  | 460526 | 508664 | 9.0903 | 2.845 | 0.11
| North York Moors | North York Moors | North York Moors |  | 460626 | 508664 | 11.6885 | 3.4219 | 0.11715
| North York Moors | North York Moors | North York Moors |  | 460726 | 508664 | 13.6652 | 4.0352 | 0.12088
| North York Moors | North York Moors | North York Moors |  | 460826 | 508664 | 10.998 | 5.3408 | 0.12497
| North York Moors | North York Moors | North York Moors |  | 460926 | 508664 | 7.7677 | 5.9804 | 0.11732
| North York Moors | North York Moors | North York Moors |  | 461026 | 508664 | 5.6069 | 4.8129 | 0.09663
| North York Moors | North York Moors | North York Moors |  | 461126 | 508664 | 5.006 | 4.3188 | 0.09249
| North York Moors | North York Moors | North York Moors |  | 461226 | 508664 | 4.5796 | 4.0863 | 0.090816
| North York Moors | North York Moors | North York Moors |  | 461326 | 508664 | 4.3041 | 3.5656 | 0.087972
| North York Moors | North York Moors | North York Moors |  | 461426 | 508664 | 4.3318 | 3.3779 | 0.087822
| North York Moors | North York Moors | North York Moors |  | 461526 | 508664 | 4.3656 | 3.274 | 0.088164
| North York Moors | North York Moors | North York Moors |  | 461626 | 508664 | 4.3948 | 3.1033 | 0.08823
| North York Moors | North York Moors | North York Moors |  | 461726 | 508664 | 4.2395 | 2.9827 | 0.088956
| North York Moors | North York Moors | North York Moors |  | 461826 | 508664 | 4.6237 | 3.3894 | 0.095856
| North York Moors | North York Moors | North York Moors |  | 461926 | 508664 | 6.439 | 3.5868 | 0.10324
| North York Moors | North York Moors | North York Moors |  | 462026 | 508664 | 7.1165 | 3.5194 | 0.1094
| North York Moors | North York Moors | North York Moors |  | 463026 | 508664 | 11.3395 | 3.4817 | 0.12545
| North York Moors | North York Moors | North York Moors |  | 463126 | 508664 | 13.8086 | 3.7771 | 0.12755
| North York Moors | North York Moors | North York Moors |  | 463226 | 508664 | 11.9991 | 4.2192 | 0.12906
| North York Moors | North York Moors | North York Moors |  | 463326 | 508664 | 11.9284 | 4.4294 | 0.12904
| North York Moors | North York Moors | North York Moors |  | 463426 | 508664 | 10.4733 | 4.5184 | 0.12839
| North York Moors | North York Moors | North York Moors |  | 463526 | 508664 | 9.9483 | 4.5296 | 0.12627
| North York Moors | North York Moors | North York Moors |  | 463626 | 508664 | 10.017 | 4.4441 | 0.12304
| North York Moors | North York Moors | North York Moors |  | 463726 | 508664 | 9.7212 | 4.2801 | 0.11977
| North York Moors | North York Moors | North York Moors |  | 463826 | 508664 | 8.9759 | 4.0049 | 0.11363
| North York Moors | North York Moors | North York Moors |  | 463926 | 508664 | 9.2628 | 3.7926 | 0.11169
| North York Moors | North York Moors | North York Moors |  | 464026 | 508664 | 6.8911 | 3.526 | 0.10804
| North York Moors | North York Moors | North York Moors |  | 464126 | 508664 | 6.7349 | 3.315 | 0.10645
| North York Moors | North York Moors | North York Moors |  | 464226 | 508664 | 5.6419 | 3.0737 | 0.10342
| North York Moors | North York Moors | North York Moors |  | 464326 | 508664 | 6.7466 | 2.9429 | 0.10637
| North York Moors | North York Moors | North York Moors |  | 464426 | 508664 | 7.0883 | 2.8892 | 0.1084
| North York Moors | North York Moors | North York Moors |  | 464526 | 508664 | 6.7823 | 2.8439 | 0.10839
| North York Moors | North York Moors | North York Moors |  | 464626 | 508664 | 7.2762 | 2.8772 | 0.10967
| North York Moors | North York Moors | North York Moors |  | 464726 | 508664 | 7.0573 | 2.8693 | 0.1093
| North York Moors | North York Moors | North York Moors |  | 464826 | 508664 | 7.3959 | 2.8139 | 0.10867
| North York Moors | North York Moors | North York Moors |  | 464926 | 508664 | 7.0705 | 2.6141 | 0.10543
| North York Moors | North York Moors | North York Moors |  | 465026 | 508664 | 6.8288 | 2.3618 | 0.1016
| North York Moors | North York Moors | North York Moors |  | 465126 | 508664 | 5.6676 | 2.1144 | 0.097206
| North York Moors | North York Moors | North York Moors |  | 465226 | 508664 | 4.6255 | 2.0318 | 0.094968
| North York Moors | North York Moors | North York Moors |  | 465326 | 508664 | 4.7712 | 1.9827 | 0.0936
| North York Moors | North York Moors | North York Moors |  | 465426 | 508664 | 5.593 | 1.9934 | 0.09318
| North York Moors | North York Moors | North York Moors |  | 465526 | 508664 | 4.9476 | 1.9563 | 0.092544
| North York Moors | North York Moors | North York Moors |  | 465626 | 508664 | 4.3574 | 1.8797 | 0.091284
| North York Moors | North York Moors | North York Moors |  | 465726 | 508664 | 4.5985 | 1.8397 | 0.090576
| North York Moors | North York Moors | North York Moors |  | 465826 | 508664 | 4.4028 | 1.9177 | 0.091602
| North York Moors | North York Moors | North York Moors |  | 465926 | 508664 | 4.8896 | 1.8863 | 0.091254
| North York Moors | North York Moors | North York Moors |  | 466026 | 508664 | 4.9252 | 1.8975 | 0.091458
| North York Moors | North York Moors | North York Moors |  | 466126 | 508664 | 4.8193 | 1.8962 | 0.091506
| North York Moors | North York Moors | North York Moors |  | 466226 | 508664 | 5.001 | 1.8746 | 0.091572
| North York Moors | North York Moors | North York Moors |  | 466326 | 508664 | 5.5458 | 1.8533 | 0.091362
| North York Moors | North York Moors | North York Moors |  | 466426 | 508664 | 5.425 | 1.8628 | 0.090846
| North York Moors | North York Moors | North York Moors |  | 466526 | 508664 | 5.4092 | 1.8729 | 0.090642
| North York Moors | North York Moors | North York Moors |  | 466626 | 508664 | 5.5905 | 1.8834 | 0.090204
| North York Moors | North York Moors | North York Moors |  | 466726 | 508664 | 6.0618 | 1.9404 | 0.089808
| North York Moors | North York Moors | North York Moors |  | 466826 | 508664 | 5.325 | 2.0029 | 0.08874
| North York Moors | North York Moors | North York Moors |  | 466926 | 508664 | 5.7385 | 2.028 | 0.087408
| North York Moors | North York Moors | North York Moors |  | 467026 | 508664 | 5.9432 | 2.0012 | 0.085698
| North York Moors | North York Moors | North York Moors |  | 467126 | 508664 | 6.2591 | 1.939 | 0.083832
| North York Moors | North York Moors | North York Moors |  | 467226 | 508664 | 6.1931 | 1.9223 | 0.083766
| North York Moors | North York Moors | North York Moors |  | 468126 | 508664 | 2.6922 | 0.81826 | 0.049554
| North York Moors | North York Moors | North York Moors |  | 468226 | 508664 | 2.649 | 0.82138 | 0.04878
| North York Moors | North York Moors | North York Moors |  | 468326 | 508664 | 2.818 | 0.8393 | 0.051594
| North York Moors | North York Moors | North York Moors |  | 468426 | 508664 | 2.9081 | 0.85022 | 0.052914
| North York Moors | North York Moors | North York Moors |  | 468526 | 508664 | 2.9496 | 0.8556 | 0.05304
| North York Moors | North York Moors | North York Moors |  | 468626 | 508664 | 2.8376 | 0.84871 | 0.050466
| North York Moors | North York Moors | North York Moors |  | 468726 | 508664 | 2.933 | 0.84931 | 0.04989
| North York Moors | North York Moors | North York Moors |  | 469426 | 508664 | 2.5839 | 0.83641 | 0.04641
| North York Moors | North York Moors | North York Moors |  | 469526 | 508664 | 2.7909 | 0.84158 | 0.04785
| North York Moors | North York Moors | North York Moors |  | 469626 | 508664 | 2.9694 | 0.86759 | 0.048678
| North York Moors | North York Moors | North York Moors |  | 469726 | 508664 | 3.4653 | 1.4909 | 0.056436
| North York Moors | North York Moors | North York Moors |  | 469826 | 508664 | 3.3474 | 1.3793 | 0.054672
| North York Moors | North York Moors | North York Moors |  | 469926 | 508664 | 3.5199 | 1.661 | 0.057654
| North York Moors | North York Moors | North York Moors |  | 471026 | 508664 | 2.8164 | 0.76847 | 0.042828
| North York Moors | North York Moors | North York Moors |  | 471126 | 508664 | 2.7525 | 0.79043 | 0.043608
| North York Moors | North York Moors | North York Moors |  | 460626 | 508764 | 12.6724 | 3.3694 | 0.11576
| North York Moors | North York Moors | North York Moors |  | 460726 | 508764 | 13.2911 | 3.8096 | 0.11858
| North York Moors | North York Moors | North York Moors |  | 460826 | 508764 | 10.6776 | 5.1729 | 0.12616
| North York Moors | North York Moors | North York Moors |  | 460926 | 508764 | 8.2221 | 6.11 | 0.11942
| North York Moors | North York Moors | North York Moors |  | 461026 | 508764 | 6.1415 | 5.2671 | 0.10365
| North York Moors | North York Moors | North York Moors |  | 461126 | 508764 | 5.2648 | 4.6216 | 0.095388
| North York Moors | North York Moors | North York Moors |  | 461226 | 508764 | 5.2699 | 4.5832 | 0.095976
| North York Moors | North York Moors | North York Moors |  | 461326 | 508764 | 5.1098 | 4.4125 | 0.09546
| North York Moors | North York Moors | North York Moors |  | 461426 | 508764 | 4.7105 | 4.1431 | 0.094554
| North York Moors | North York Moors | North York Moors |  | 461526 | 508764 | 4.6997 | 3.854 | 0.093804
| North York Moors | North York Moors | North York Moors |  | 461626 | 508764 | 4.5889 | 3.6208 | 0.093948
| North York Moors | North York Moors | North York Moors |  | 461726 | 508764 | 4.4582 | 3.2216 | 0.092772
| North York Moors | North York Moors | North York Moors |  | 463226 | 508764 | 12.6868 | 3.8419 | 0.12986
| North York Moors | North York Moors | North York Moors |  | 463326 | 508764 | 14.9171 | 3.9539 | 0.13137
| North York Moors | North York Moors | North York Moors |  | 463426 | 508764 | 15.2318 | 4.219 | 0.13266
| North York Moors | North York Moors | North York Moors |  | 463526 | 508764 | 14.9467 | 4.3443 | 0.13253
| North York Moors | North York Moors | North York Moors |  | 463626 | 508764 | 12.2319 | 4.3655 | 0.13079
| North York Moors | North York Moors | North York Moors |  | 463726 | 508764 | 12.0053 | 4.2662 | 0.12681
| North York Moors | North York Moors | North York Moors |  | 463826 | 508764 | 10.8351 | 4.0477 | 0.1207
| North York Moors | North York Moors | North York Moors |  | 463926 | 508764 | 10.1636 | 3.8224 | 0.11846
| North York Moors | North York Moors | North York Moors |  | 464026 | 508764 | 9.5135 | 3.5419 | 0.11363
| North York Moors | North York Moors | North York Moors |  | 464126 | 508764 | 9.1722 | 3.3399 | 0.11396
| North York Moors | North York Moors | North York Moors |  | 464226 | 508764 | 9.3151 | 3.1176 | 0.11326
| North York Moors | North York Moors | North York Moors |  | 464326 | 508764 | 8.8928 | 3.1048 | 0.11326
| North York Moors | North York Moors | North York Moors |  | 464426 | 508764 | 8.183 | 3.074 | 0.11353
| North York Moors | North York Moors | North York Moors |  | 464526 | 508764 | 7.9938 | 3.0258 | 0.11361
| North York Moors | North York Moors | North York Moors |  | 464626 | 508764 | 7.6171 | 3.065 | 0.11432
| North York Moors | North York Moors | North York Moors |  | 464726 | 508764 | 8.3293 | 3.0386 | 0.11464
| North York Moors | North York Moors | North York Moors |  | 464826 | 508764 | 8.3742 | 3.0496 | 0.11386
| North York Moors | North York Moors | North York Moors |  | 464926 | 508764 | 7.6079 | 2.7677 | 0.10825
| North York Moors | North York Moors | North York Moors |  | 465026 | 508764 | 7.3925 | 2.5539 | 0.10418
| North York Moors | North York Moors | North York Moors |  | 465126 | 508764 | 5.6749 | 2.2846 | 0.099684
| North York Moors | North York Moors | North York Moors |  | 465226 | 508764 | 5.3467 | 2.132 | 0.09669
| North York Moors | North York Moors | North York Moors |  | 465326 | 508764 | 5.6764 | 2.0467 | 0.094914
| North York Moors | North York Moors | North York Moors |  | 465426 | 508764 | 5.0977 | 1.9521 | 0.09291
| North York Moors | North York Moors | North York Moors |  | 465526 | 508764 | 4.3108 | 1.8888 | 0.091776
| North York Moors | North York Moors | North York Moors |  | 465626 | 508764 | 4.5245 | 1.8401 | 0.091092
| North York Moors | North York Moors | North York Moors |  | 465726 | 508764 | 4.472 | 1.8543 | 0.09144
| North York Moors | North York Moors | North York Moors |  | 465826 | 508764 | 4.7894 | 1.8637 | 0.091446
| North York Moors | North York Moors | North York Moors |  | 465926 | 508764 | 4.8378 | 1.8685 | 0.091224
| North York Moors | North York Moors | North York Moors |  | 466026 | 508764 | 4.9433 | 1.872 | 0.091566
| North York Moors | North York Moors | North York Moors |  | 466126 | 508764 | 5.0558 | 1.8763 | 0.091992
| North York Moors | North York Moors | North York Moors |  | 466226 | 508764 | 5.6067 | 1.8755 | 0.092256
| North York Moors | North York Moors | North York Moors |  | 466326 | 508764 | 5.527 | 1.8804 | 0.091932
| North York Moors | North York Moors | North York Moors |  | 466426 | 508764 | 5.4535 | 1.8911 | 0.091278
| North York Moors | North York Moors | North York Moors |  | 466526 | 508764 | 5.5455 | 1.9103 | 0.09117
| North York Moors | North York Moors | North York Moors |  | 466626 | 508764 | 6.307 | 1.9343 | 0.090822
| North York Moors | North York Moors | North York Moors |  | 466726 | 508764 | 5.3313 | 2.0063 | 0.089754
| North York Moors | North York Moors | North York Moors |  | 466826 | 508764 | 5.7794 | 2.0392 | 0.088422
| North York Moors | North York Moors | North York Moors |  | 466926 | 508764 | 6.1197 | 2.0485 | 0.087096
| North York Moors | North York Moors | North York Moors |  | 467026 | 508764 | 6.3144 | 2.0112 | 0.085458
| North York Moors | North York Moors | North York Moors |  | 467126 | 508764 | 6.2358 | 2.0072 | 0.084384
| North York Moors | North York Moors | North York Moors |  | 467226 | 508764 | 5.994 | 2.0304 | 0.085044
| North York Moors | North York Moors | North York Moors |  | 467926 | 508764 | 3.7017 | 1.2824 | 0.063228
| North York Moors | North York Moors | North York Moors |  | 468026 | 508764 | 3.0942 | 0.94229 | 0.055878
| North York Moors | North York Moors | North York Moors |  | 468126 | 508764 | 2.8481 | 0.84082 | 0.052602
| North York Moors | North York Moors | North York Moors |  | 468226 | 508764 | 3.1489 | 0.8884 | 0.056598
| North York Moors | North York Moors | North York Moors |  | 468326 | 508764 | 3.7002 | 1.2995 | 0.063864
| North York Moors | North York Moors | North York Moors |  | 468426 | 508764 | 3.5692 | 1.4595 | 0.065598
| North York Moors | North York Moors | North York Moors |  | 468526 | 508764 | 3.4643 | 1.4116 | 0.063684
| North York Moors | North York Moors | North York Moors |  | 468626 | 508764 | 3.4398 | 1.4726 | 0.063666
| North York Moors | North York Moors | North York Moors |  | 468726 | 508764 | 3.4119 | 1.2337 | 0.058788
| North York Moors | North York Moors | North York Moors |  | 468826 | 508764 | 3.3853 | 1.1686 | 0.056904
| North York Moors | North York Moors | North York Moors |  | 469426 | 508764 | 3.3787 | 1.2615 | 0.05499
| North York Moors | North York Moors | North York Moors |  | 469526 | 508764 | 4.2983 | 1.9771 | 0.062694
| North York Moors | North York Moors | North York Moors |  | 469626 | 508764 | 3.8636 | 1.6983 | 0.059076
| North York Moors | North York Moors | North York Moors |  | 469726 | 508764 | 4.3411 | 2.2537 | 0.064692
| North York Moors | North York Moors | North York Moors |  | 469826 | 508764 | 4.4505 | 2.3756 | 0.06573
| North York Moors | North York Moors | North York Moors |  | 469926 | 508764 | 4.7902 | 2.5273 | 0.067278
| North York Moors | North York Moors | North York Moors |  | 471026 | 508764 | 2.8231 | 0.82661 | 0.044574
| North York Moors | North York Moors | North York Moors |  | 471126 | 508764 | 2.8656 | 0.98776 | 0.047964
| North York Moors | North York Moors | North York Moors |  | 471226 | 508764 | 2.946 | 1.1192 | 0.050586
| North York Moors | North York Moors | North York Moors |  | 471326 | 508764 | 2.9343 | 1.2161 | 0.052404
| North York Moors | North York Moors | North York Moors |  | 471426 | 508764 | 3.4093 | 1.4302 | 0.057012
| North York Moors | North York Moors | North York Moors |  | 460726 | 508864 | 13.1227 | 3.6413 | 0.11706
| North York Moors | North York Moors | North York Moors |  | 460826 | 508864 | 11.0556 | 4.4881 | 0.12397
| North York Moors | North York Moors | North York Moors |  | 460926 | 508864 | 9.7015 | 5.5715 | 0.12872
| North York Moors | North York Moors | North York Moors |  | 461026 | 508864 | 9.1081 | 6.0466 | 0.12892
| North York Moors | North York Moors | North York Moors |  | 461126 | 508864 | 7.8767 | 6.2679 | 0.1211
| North York Moors | North York Moors | North York Moors |  | 461226 | 508864 | 6.7169 | 5.3723 | 0.10741
| North York Moors | North York Moors | North York Moors |  | 461326 | 508864 | 5.5472 | 4.7738 | 0.1007
| North York Moors | North York Moors | North York Moors |  | 461426 | 508864 | 5.8162 | 4.5853 | 0.10024
| North York Moors | North York Moors | North York Moors |  | 461526 | 508864 | 5.519 | 4.2319 | 0.098634
| North York Moors | North York Moors | North York Moors |  | 461626 | 508864 | 5.7116 | 4.0368 | 0.099708
| North York Moors | North York Moors | North York Moors |  | 463326 | 508864 | 16.4928 | 3.5495 | 0.13078
| North York Moors | North York Moors | North York Moors |  | 463426 | 508864 | 17.6945 | 3.7401 | 0.13318
| North York Moors | North York Moors | North York Moors |  | 463526 | 508864 | 18.1577 | 4.0211 | 0.13526
| North York Moors | North York Moors | North York Moors |  | 463626 | 508864 | 16.7872 | 4.1375 | 0.13511
| North York Moors | North York Moors | North York Moors |  | 463726 | 508864 | 13.9973 | 4.144 | 0.13222
| North York Moors | North York Moors | North York Moors |  | 463826 | 508864 | 13.4894 | 3.9838 | 0.12852
| North York Moors | North York Moors | North York Moors |  | 463926 | 508864 | 12.4552 | 3.7605 | 0.12551
| North York Moors | North York Moors | North York Moors |  | 464026 | 508864 | 12.2807 | 3.5471 | 0.12468
| North York Moors | North York Moors | North York Moors |  | 464126 | 508864 | 11.5589 | 3.5085 | 0.12302
| North York Moors | North York Moors | North York Moors |  | 464226 | 508864 | 10.934 | 3.4544 | 0.12196
| North York Moors | North York Moors | North York Moors |  | 464326 | 508864 | 9.841 | 3.3318 | 0.11987
| North York Moors | North York Moors | North York Moors |  | 464426 | 508864 | 9.2337 | 3.2899 | 0.12122
| North York Moors | North York Moors | North York Moors |  | 464526 | 508864 | 9.4347 | 3.2624 | 0.12086
| North York Moors | North York Moors | North York Moors |  | 464626 | 508864 | 9.8584 | 3.4614 | 0.12373
| North York Moors | North York Moors | North York Moors |  | 464726 | 508864 | 9.905 | 3.4938 | 0.12183
| North York Moors | North York Moors | North York Moors |  | 464826 | 508864 | 8.5475 | 3.5282 | 0.12027
| North York Moors | North York Moors | North York Moors |  | 464926 | 508864 | 7.8011 | 3.0617 | 0.11183
| North York Moors | North York Moors | North York Moors |  | 465026 | 508864 | 7.367 | 2.6714 | 0.10546
| North York Moors | North York Moors | North York Moors |  | 465126 | 508864 | 7.1122 | 2.5205 | 0.10261
| North York Moors | North York Moors | North York Moors |  | 465226 | 508864 | 7.3895 | 2.3804 | 0.1001
| North York Moors | North York Moors | North York Moors |  | 465326 | 508864 | 6.619 | 2.4247 | 0.1001
| North York Moors | North York Moors | North York Moors |  | 465426 | 508864 | 5.3506 | 2.2213 | 0.097158
| North York Moors | North York Moors | North York Moors |  | 465526 | 508864 | 4.9522 | 2.1152 | 0.095538
| North York Moors | North York Moors | North York Moors |  | 465626 | 508864 | 4.7127 | 1.9954 | 0.09396
| North York Moors | North York Moors | North York Moors |  | 465726 | 508864 | 4.6318 | 1.8834 | 0.091794
| North York Moors | North York Moors | North York Moors |  | 465826 | 508864 | 4.8525 | 1.8855 | 0.091734
| North York Moors | North York Moors | North York Moors |  | 465926 | 508864 | 5.013 | 1.8982 | 0.092034
| North York Moors | North York Moors | North York Moors |  | 466026 | 508864 | 5.1045 | 1.9006 | 0.09237
| North York Moors | North York Moors | North York Moors |  | 466126 | 508864 | 5.1342 | 1.8994 | 0.091638
| North York Moors | North York Moors | North York Moors |  | 466226 | 508864 | 5.3477 | 1.9066 | 0.091764
| North York Moors | North York Moors | North York Moors |  | 466326 | 508864 | 5.4935 | 1.9194 | 0.091512
| North York Moors | North York Moors | North York Moors |  | 466426 | 508864 | 5.5593 | 1.9374 | 0.092046
| North York Moors | North York Moors | North York Moors |  | 466526 | 508864 | 6.4884 | 1.9546 | 0.092004
| North York Moors | North York Moors | North York Moors |  | 466626 | 508864 | 5.4443 | 2.0424 | 0.091212
| North York Moors | North York Moors | North York Moors |  | 466726 | 508864 | 5.8379 | 2.0831 | 0.089976
| North York Moors | North York Moors | North York Moors |  | 466826 | 508864 | 6.2277 | 2.0859 | 0.088506
| North York Moors | North York Moors | North York Moors |  | 466926 | 508864 | 6.1147 | 2.0531 | 0.086802
| North York Moors | North York Moors | North York Moors |  | 467026 | 508864 | 6.0835 | 2.0408 | 0.08508
| North York Moors | North York Moors | North York Moors |  | 467126 | 508864 | 5.9362 | 2.0847 | 0.08568
| North York Moors | North York Moors | North York Moors |  | 467226 | 508864 | 5.614 | 2.087 | 0.086508
| North York Moors | North York Moors | North York Moors |  | 467826 | 508864 | 3.633 | 1.2581 | 0.062862
| North York Moors | North York Moors | North York Moors |  | 467926 | 508864 | 3.8286 | 1.273 | 0.06486
| North York Moors | North York Moors | North York Moors |  | 468026 | 508864 | 3.5294 | 1.1413 | 0.062892
| North York Moors | North York Moors | North York Moors |  | 468126 | 508864 | 3.1125 | 0.87932 | 0.05658
| North York Moors | North York Moors | North York Moors |  | 468226 | 508864 | 4.5987 | 1.9571 | 0.075786
| North York Moors | North York Moors | North York Moors |  | 468326 | 508864 | 4.8024 | 2.3603 | 0.08109
| North York Moors | North York Moors | North York Moors |  | 468426 | 508864 | 4.7491 | 2.5417 | 0.082614
| North York Moors | North York Moors | North York Moors |  | 468526 | 508864 | 5.1278 | 2.6659 | 0.083166
| North York Moors | North York Moors | North York Moors |  | 468626 | 508864 | 4.9964 | 2.6266 | 0.081312
| North York Moors | North York Moors | North York Moors |  | 468726 | 508864 | 4.5031 | 2.4 | 0.076458
| North York Moors | North York Moors | North York Moors |  | 468826 | 508864 | 4.237 | 2.2807 | 0.073446
| North York Moors | North York Moors | North York Moors |  | 469126 | 508864 | 4.3438 | 2.2146 | 0.068862
| North York Moors | North York Moors | North York Moors |  | 469226 | 508864 | 4.1951 | 2.1556 | 0.066474
| North York Moors | North York Moors | North York Moors |  | 469326 | 508864 | 4.6911 | 2.4049 | 0.068106
| North York Moors | North York Moors | North York Moors |  | 469426 | 508864 | 4.8244 | 2.4842 | 0.068214
| North York Moors | North York Moors | North York Moors |  | 469526 | 508864 | 5.3152 | 3.2109 | 0.074622
| North York Moors | North York Moors | North York Moors |  | 469626 | 508864 | 5.2893 | 3.1828 | 0.074124
| North York Moors | North York Moors | North York Moors |  | 469726 | 508864 | 5.549 | 3.157 | 0.07383
| North York Moors | North York Moors | North York Moors |  | 469826 | 508864 | 5.4191 | 3.1991 | 0.0744
| North York Moors | North York Moors | North York Moors |  | 469926 | 508864 | 5.1341 | 3.3092 | 0.075894
| North York Moors | North York Moors | North York Moors |  | 471026 | 508864 | 2.8812 | 0.98605 | 0.048006
| North York Moors | North York Moors | North York Moors |  | 471126 | 508864 | 3.2111 | 1.2168 | 0.052968
| North York Moors | North York Moors | North York Moors |  | 471226 | 508864 | 3.4404 | 1.428 | 0.057486
| North York Moors | North York Moors | North York Moors |  | 471326 | 508864 | 3.4327 | 1.5399 | 0.0597
| North York Moors | North York Moors | North York Moors |  | 471426 | 508864 | 3.8106 | 1.8015 | 0.065706
| North York Moors | North York Moors | North York Moors |  | 460926 | 508964 | 9.0776 | 4.3827 | 0.12434
| North York Moors | North York Moors | North York Moors |  | 461026 | 508964 | 9.6006 | 5.1142 | 0.12982
| North York Moors | North York Moors | North York Moors |  | 461226 | 508964 | 8.064 | 6.212 | 0.12436
| North York Moors | North York Moors | North York Moors |  | 461326 | 508964 | 7.6998 | 5.7942 | 0.11735
| North York Moors | North York Moors | North York Moors |  | 461426 | 508964 | 8.5179 | 5.2364 | 0.11174
| North York Moors | North York Moors | North York Moors |  | 461526 | 508964 | 7.6825 | 4.6523 | 0.10616
| North York Moors | North York Moors | North York Moors |  | 461626 | 508964 | 6.7045 | 4.2675 | 0.10511
| North York Moors | North York Moors | North York Moors |  | 463526 | 508964 | 17.0481 | 3.6642 | 0.13651
| North York Moors | North York Moors | North York Moors |  | 463626 | 508964 | 19.2202 | 3.7593 | 0.1372
| North York Moors | North York Moors | North York Moors |  | 463726 | 508964 | 17.7512 | 3.9137 | 0.13623
| North York Moors | North York Moors | North York Moors |  | 463826 | 508964 | 17.6391 | 3.7623 | 0.13486
| North York Moors | North York Moors | North York Moors |  | 463926 | 508964 | 14.9946 | 3.7216 | 0.13303
| North York Moors | North York Moors | North York Moors |  | 464026 | 508964 | 15.5448 | 3.7268 | 0.13196
| North York Moors | North York Moors | North York Moors |  | 464126 | 508964 | 13.1021 | 3.6701 | 0.12993
| North York Moors | North York Moors | North York Moors |  | 464226 | 508964 | 12.766 | 3.5746 | 0.12809
| North York Moors | North York Moors | North York Moors |  | 464326 | 508964 | 10.8728 | 3.4449 | 0.12647
| North York Moors | North York Moors | North York Moors |  | 464426 | 508964 | 12.3053 | 3.5854 | 0.12925
| North York Moors | North York Moors | North York Moors |  | 464526 | 508964 | 11.0684 | 3.787 | 0.12903
| North York Moors | North York Moors | North York Moors |  | 464626 | 508964 | 11.536 | 4.042 | 0.12959
| North York Moors | North York Moors | North York Moors |  | 464726 | 508964 | 9.4562 | 3.9506 | 0.12629
| North York Moors | North York Moors | North York Moors |  | 464826 | 508964 | 8.9125 | 3.87 | 0.12337
| North York Moors | North York Moors | North York Moors |  | 464926 | 508964 | 8.941 | 3.4331 | 0.11696
| North York Moors | North York Moors | North York Moors |  | 465026 | 508964 | 7.4194 | 2.8132 | 0.10702
| North York Moors | North York Moors | North York Moors |  | 465126 | 508964 | 7.4399 | 2.8266 | 0.10623
| North York Moors | North York Moors | North York Moors |  | 465226 | 508964 | 7.3823 | 2.8416 | 0.10583
| North York Moors | North York Moors | North York Moors |  | 465326 | 508964 | 6.6563 | 2.8444 | 0.10544
| North York Moors | North York Moors | North York Moors |  | 465426 | 508964 | 6.0538 | 2.7471 | 0.10391
| North York Moors | North York Moors | North York Moors |  | 465526 | 508964 | 5.4739 | 2.5341 | 0.10115
| North York Moors | North York Moors | North York Moors |  | 465626 | 508964 | 5.2239 | 2.2646 | 0.097854
| North York Moors | North York Moors | North York Moors |  | 465726 | 508964 | 5.6244 | 2.0575 | 0.095466
| North York Moors | North York Moors | North York Moors |  | 465826 | 508964 | 5.0416 | 1.9184 | 0.09297
| North York Moors | North York Moors | North York Moors |  | 465926 | 508964 | 4.9241 | 1.9243 | 0.09261
| North York Moors | North York Moors | North York Moors |  | 466026 | 508964 | 5.1894 | 1.9282 | 0.09255
| North York Moors | North York Moors | North York Moors |  | 466126 | 508964 | 5.3607 | 1.9258 | 0.092094
| North York Moors | North York Moors | North York Moors |  | 466226 | 508964 | 5.1696 | 1.9311 | 0.091434
| North York Moors | North York Moors | North York Moors |  | 466326 | 508964 | 5.6163 | 1.9495 | 0.091554
| North York Moors | North York Moors | North York Moors |  | 466426 | 508964 | 6.0246 | 1.9811 | 0.091776
| North York Moors | North York Moors | North York Moors |  | 466526 | 508964 | 5.6673 | 2.0206 | 0.091866
| North York Moors | North York Moors | North York Moors |  | 466626 | 508964 | 5.8368 | 2.1002 | 0.091062
| North York Moors | North York Moors | North York Moors |  | 466726 | 508964 | 6.1806 | 2.1149 | 0.08973
| North York Moors | North York Moors | North York Moors |  | 466826 | 508964 | 6.5565 | 2.0606 | 0.087792
| North York Moors | North York Moors | North York Moors |  | 466926 | 508964 | 6.178 | 2.0676 | 0.08619
| North York Moors | North York Moors | North York Moors |  | 467026 | 508964 | 6.0801 | 2.0936 | 0.086826
| North York Moors | North York Moors | North York Moors |  | 467826 | 508964 | 2.967 | 0.84514 | 0.053586
| North York Moors | North York Moors | North York Moors |  | 467926 | 508964 | 2.92 | 0.85204 | 0.05352
| North York Moors | North York Moors | North York Moors |  | 468026 | 508964 | 3.1219 | 0.8828 | 0.05694
| North York Moors | North York Moors | North York Moors |  | 468126 | 508964 | 3.375 | 1.0012 | 0.05901
| North York Moors | North York Moors | North York Moors |  | 468226 | 508964 | 4.7357 | 2.3594 | 0.081516
| North York Moors | North York Moors | North York Moors |  | 468326 | 508964 | 5.3738 | 2.8948 | 0.088662
| North York Moors | North York Moors | North York Moors |  | 468426 | 508964 | 5.9477 | 3.1526 | 0.091326
| North York Moors | North York Moors | North York Moors |  | 468526 | 508964 | 6.3682 | 3.2681 | 0.09171
| North York Moors | North York Moors | North York Moors |  | 468626 | 508964 | 6.1659 | 3.2862 | 0.090546
| North York Moors | North York Moors | North York Moors |  | 468726 | 508964 | 5.5626 | 3.358 | 0.088848
| North York Moors | North York Moors | North York Moors |  | 468826 | 508964 | 5.711 | 3.6298 | 0.088968
| North York Moors | North York Moors | North York Moors |  | 468926 | 508964 | 5.5919 | 3.5718 | 0.085944
| North York Moors | North York Moors | North York Moors |  | 469026 | 508964 | 5.2413 | 3.2077 | 0.079884
| North York Moors | North York Moors | North York Moors |  | 469126 | 508964 | 5.5485 | 3.4095 | 0.0798
| North York Moors | North York Moors | North York Moors |  | 469226 | 508964 | 5.6242 | 3.4307 | 0.077892
| North York Moors | North York Moors | North York Moors |  | 469326 | 508964 | 6.2188 | 4.0064 | 0.08211
| North York Moors | North York Moors | North York Moors |  | 469426 | 508964 | 6.321 | 4.0606 | 0.082296
| North York Moors | North York Moors | North York Moors |  | 469526 | 508964 | 6.5152 | 4.2362 | 0.083664
| North York Moors | North York Moors | North York Moors |  | 469626 | 508964 | 6.5413 | 4.2393 | 0.083904
| North York Moors | North York Moors | North York Moors |  | 469726 | 508964 | 6.1875 | 4.2045 | 0.084072
| North York Moors | North York Moors | North York Moors |  | 469826 | 508964 | 6.0235 | 4.053 | 0.083442
| North York Moors | North York Moors | North York Moors |  | 469926 | 508964 | 6.6758 | 3.9036 | 0.082992
| North York Moors | North York Moors | North York Moors |  | 471026 | 508964 | 3.1222 | 1.2181 | 0.053076
| North York Moors | North York Moors | North York Moors |  | 471126 | 508964 | 3.6088 | 1.6509 | 0.062988
| North York Moors | North York Moors | North York Moors |  | 471226 | 508964 | 3.6827 | 1.7925 | 0.065994
| North York Moors | North York Moors | North York Moors |  | 471326 | 508964 | 4.0419 | 1.9377 | 0.068922
| North York Moors | North York Moors | North York Moors |  | 463626 | 509064 | 17.3396 | 3.4741 | 0.13958
| North York Moors | North York Moors | North York Moors |  | 463726 | 509064 | 20.9857 | 3.6339 | 0.13867
| North York Moors | North York Moors | North York Moors |  | 463826 | 509064 | 19.056 | 3.7235 | 0.13749
| North York Moors | North York Moors | North York Moors |  | 463926 | 509064 | 16.7556 | 3.7732 | 0.13577
| North York Moors | North York Moors | North York Moors |  | 464026 | 509064 | 15.1252 | 3.7494 | 0.13351
| North York Moors | North York Moors | North York Moors |  | 464126 | 509064 | 14.3561 | 3.6859 | 0.13315
| North York Moors | North York Moors | North York Moors |  | 464226 | 509064 | 12.657 | 3.5707 | 0.13145
| North York Moors | North York Moors | North York Moors |  | 464326 | 509064 | 12.4889 | 3.603 | 0.13112
| North York Moors | North York Moors | North York Moors |  | 464426 | 509064 | 12.6248 | 3.9511 | 0.13254
| North York Moors | North York Moors | North York Moors |  | 464526 | 509064 | 13.2052 | 4.1159 | 0.13198
| North York Moors | North York Moors | North York Moors |  | 464626 | 509064 | 12.7221 | 4.2003 | 0.13093
| North York Moors | North York Moors | North York Moors |  | 464726 | 509064 | 11.1271 | 4.2259 | 0.12929
| North York Moors | North York Moors | North York Moors |  | 464826 | 509064 | 10.0281 | 4.1387 | 0.12606
| North York Moors | North York Moors | North York Moors |  | 464926 | 509064 | 8.4755 | 3.9164 | 0.12188
| North York Moors | North York Moors | North York Moors |  | 465026 | 509064 | 7.8557 | 3.3443 | 0.11422
| North York Moors | North York Moors | North York Moors |  | 465126 | 509064 | 7.1518 | 3.2904 | 0.11279
| North York Moors | North York Moors | North York Moors |  | 465226 | 509064 | 6.5628 | 3.2408 | 0.11189
| North York Moors | North York Moors | North York Moors |  | 465326 | 509064 | 6.9399 | 3.2822 | 0.11152
| North York Moors | North York Moors | North York Moors |  | 465426 | 509064 | 6.6966 | 3.2381 | 0.11054
| North York Moors | North York Moors | North York Moors |  | 465526 | 509064 | 6.7417 | 3.0152 | 0.10792
| North York Moors | North York Moors | North York Moors |  | 465626 | 509064 | 5.9663 | 2.7176 | 0.10474
| North York Moors | North York Moors | North York Moors |  | 465726 | 509064 | 6.0081 | 2.3779 | 0.1001
| North York Moors | North York Moors | North York Moors |  | 465826 | 509064 | 5.1726 | 2.0504 | 0.096342
| North York Moors | North York Moors | North York Moors |  | 465926 | 509064 | 5.2404 | 1.9564 | 0.0939
| North York Moors | North York Moors | North York Moors |  | 466026 | 509064 | 5.3826 | 1.957 | 0.092994
| North York Moors | North York Moors | North York Moors |  | 466126 | 509064 | 5.32 | 1.9606 | 0.092322
| North York Moors | North York Moors | North York Moors |  | 466226 | 509064 | 5.6459 | 1.9693 | 0.09171
| North York Moors | North York Moors | North York Moors |  | 466326 | 509064 | 5.7723 | 1.9855 | 0.091308
| North York Moors | North York Moors | North York Moors |  | 466426 | 509064 | 5.6767 | 2.0144 | 0.0912
| North York Moors | North York Moors | North York Moors |  | 466526 | 509064 | 5.714 | 2.0602 | 0.09105
| North York Moors | North York Moors | North York Moors |  | 466626 | 509064 | 6.2326 | 2.1326 | 0.090774
| North York Moors | North York Moors | North York Moors |  | 466726 | 509064 | 6.2672 | 2.1122 | 0.089208
| North York Moors | North York Moors | North York Moors |  | 466826 | 509064 | 6.5509 | 2.0481 | 0.087738
| North York Moors | North York Moors | North York Moors |  | 466926 | 509064 | 6.1787 | 2.0813 | 0.088104
| North York Moors | North York Moors | North York Moors |  | 467726 | 509064 | 3.0875 | 0.92252 | 0.05619
| North York Moors | North York Moors | North York Moors |  | 467826 | 509064 | 2.8511 | 0.85366 | 0.05298
| North York Moors | North York Moors | North York Moors |  | 467926 | 509064 | 2.9062 | 0.86181 | 0.053376
| North York Moors | North York Moors | North York Moors |  | 468026 | 509064 | 3.3224 | 0.95242 | 0.058416
| North York Moors | North York Moors | North York Moors |  | 468126 | 509064 | 4.1566 | 1.7937 | 0.072312
| North York Moors | North York Moors | North York Moors |  | 468226 | 509064 | 5.3676 | 2.8795 | 0.088854
| North York Moors | North York Moors | North York Moors |  | 468326 | 509064 | 6.2434 | 3.2659 | 0.093468
| North York Moors | North York Moors | North York Moors |  | 468426 | 509064 | 6.6132 | 3.542 | 0.095766
| North York Moors | North York Moors | North York Moors |  | 468526 | 509064 | 6.3496 | 3.859 | 0.095964
| North York Moors | North York Moors | North York Moors |  | 468626 | 509064 | 6.3796 | 4.1277 | 0.095646
| North York Moors | North York Moors | North York Moors |  | 468726 | 509064 | 6.4372 | 4.2495 | 0.094416
| North York Moors | North York Moors | North York Moors |  | 468826 | 509064 | 7.3474 | 4.4435 | 0.09354
| North York Moors | North York Moors | North York Moors |  | 468926 | 509064 | 7.8808 | 4.4802 | 0.091632
| North York Moors | North York Moors | North York Moors |  | 469026 | 509064 | 6.577 | 4.1528 | 0.086778
| North York Moors | North York Moors | North York Moors |  | 469126 | 509064 | 7.5189 | 4.4551 | 0.087102
| North York Moors | North York Moors | North York Moors |  | 469226 | 509064 | 6.8709 | 4.56 | 0.086664
| North York Moors | North York Moors | North York Moors |  | 469326 | 509064 | 7.0599 | 4.8806 | 0.088728
| North York Moors | North York Moors | North York Moors |  | 469426 | 509064 | 7.3989 | 4.9086 | 0.089124
| North York Moors | North York Moors | North York Moors |  | 469526 | 509064 | 8.1396 | 4.9417 | 0.089724
| North York Moors | North York Moors | North York Moors |  | 469626 | 509064 | 8.1032 | 4.8661 | 0.08985
| North York Moors | North York Moors | North York Moors |  | 469726 | 509064 | 8.3147 | 4.7679 | 0.089982
| North York Moors | North York Moors | North York Moors |  | 469826 | 509064 | 8.6241 | 4.6584 | 0.090192
| North York Moors | North York Moors | North York Moors |  | 469926 | 509064 | 8.2735 | 4.4033 | 0.089448
| North York Moors | North York Moors | North York Moors |  | 470726 | 509064 | 3.5918 | 1.3214 | 0.056922
| North York Moors | North York Moors | North York Moors |  | 470826 | 509064 | 2.9073 | 1.0097 | 0.04875
| North York Moors | North York Moors | North York Moors |  | 470926 | 509064 | 3.4958 | 1.4196 | 0.057942
| North York Moors | North York Moors | North York Moors |  | 471026 | 509064 | 3.4881 | 1.4961 | 0.05925
| North York Moors | North York Moors | North York Moors |  | 471126 | 509064 | 3.5846 | 1.6595 | 0.06273
| North York Moors | North York Moors | North York Moors |  | 471226 | 509064 | 4.2469 | 2.1242 | 0.071526
| North York Moors | North York Moors | North York Moors |  | 471326 | 509064 | 4.9208 | 2.6331 | 0.07665
| North York Moors | North York Moors | North York Moors |  | 471426 | 509064 | 5.2625 | 2.8196 | 0.077964
| North York Moors | North York Moors | North York Moors |  | 463726 | 509164 | 18.3956 | 3.4365 | 0.14062
| North York Moors | North York Moors | North York Moors |  | 463826 | 509164 | 21.5242 | 3.6406 | 0.13981
| North York Moors | North York Moors | North York Moors |  | 463926 | 509164 | 20.2836 | 3.7248 | 0.1388
| North York Moors | North York Moors | North York Moors |  | 464026 | 509164 | 16.8189 | 3.7308 | 0.13674
| North York Moors | North York Moors | North York Moors |  | 464126 | 509164 | 14.5177 | 3.6379 | 0.13628
| North York Moors | North York Moors | North York Moors |  | 464226 | 509164 | 14.1676 | 3.8088 | 0.13535
| North York Moors | North York Moors | North York Moors |  | 464326 | 509164 | 13.4298 | 3.9487 | 0.13416
| North York Moors | North York Moors | North York Moors |  | 464426 | 509164 | 13.0247 | 4.1552 | 0.13402
| North York Moors | North York Moors | North York Moors |  | 464526 | 509164 | 14.0443 | 4.2046 | 0.13252
| North York Moors | North York Moors | North York Moors |  | 464626 | 509164 | 13.3086 | 4.1249 | 0.13015
| North York Moors | North York Moors | North York Moors |  | 464726 | 509164 | 12.531 | 4.1012 | 0.12844
| North York Moors | North York Moors | North York Moors |  | 464826 | 509164 | 11.4125 | 4.1876 | 0.12744
| North York Moors | North York Moors | North York Moors |  | 464926 | 509164 | 10.9082 | 4.142 | 0.12507
| North York Moors | North York Moors | North York Moors |  | 465026 | 509164 | 9.0452 | 3.9758 | 0.1214
| North York Moors | North York Moors | North York Moors |  | 465126 | 509164 | 7.5302 | 3.7257 | 0.11765
| North York Moors | North York Moors | North York Moors |  | 465226 | 509164 | 7.3568 | 3.7047 | 0.1169
| North York Moors | North York Moors | North York Moors |  | 465326 | 509164 | 7.0045 | 3.5828 | 0.11522
| North York Moors | North York Moors | North York Moors |  | 465426 | 509164 | 7.2811 | 3.4139 | 0.11311
| North York Moors | North York Moors | North York Moors |  | 465526 | 509164 | 7.8312 | 3.2369 | 0.11108
| North York Moors | North York Moors | North York Moors |  | 465626 | 509164 | 8.1773 | 3.0025 | 0.10838
| North York Moors | North York Moors | North York Moors |  | 465726 | 509164 | 6.8508 | 2.6375 | 0.10442
| North York Moors | North York Moors | North York Moors |  | 465826 | 509164 | 6.1312 | 2.2798 | 0.10072
| North York Moors | North York Moors | North York Moors |  | 465926 | 509164 | 5.7914 | 1.9952 | 0.09615
| North York Moors | North York Moors | North York Moors |  | 466026 | 509164 | 5.5905 | 1.9952 | 0.094308
| North York Moors | North York Moors | North York Moors |  | 466126 | 509164 | 5.7187 | 2.0004 | 0.093294
| North York Moors | North York Moors | North York Moors |  | 466226 | 509164 | 5.8991 | 2.0219 | 0.092832
| North York Moors | North York Moors | North York Moors |  | 466326 | 509164 | 5.7158 | 2.047 | 0.091836
| North York Moors | North York Moors | North York Moors |  | 466426 | 509164 | 5.4765 | 2.0796 | 0.091416
| North York Moors | North York Moors | North York Moors |  | 466526 | 509164 | 5.8371 | 2.1051 | 0.090468
| North York Moors | North York Moors | North York Moors |  | 466626 | 509164 | 6.3536 | 2.1432 | 0.090234
| North York Moors | North York Moors | North York Moors |  | 466726 | 509164 | 6.3703 | 2.1475 | 0.088668
| North York Moors | North York Moors | North York Moors |  | 466826 | 509164 | 6.2883 | 2.1048 | 0.088998
| North York Moors | North York Moors | North York Moors |  | 467626 | 509164 | 3.1981 | 0.96983 | 0.05763
| North York Moors | North York Moors | North York Moors |  | 467726 | 509164 | 2.9401 | 0.86254 | 0.054216
| North York Moors | North York Moors | North York Moors |  | 467826 | 509164 | 3.0701 | 0.87232 | 0.054972
| North York Moors | North York Moors | North York Moors |  | 467926 | 509164 | 3.4171 | 1.02 | 0.06
| North York Moors | North York Moors | North York Moors |  | 468026 | 509164 | 3.6644 | 1.5198 | 0.06789
| North York Moors | North York Moors | North York Moors |  | 468126 | 509164 | 4.7096 | 2.3801 | 0.081066
| North York Moors | North York Moors | North York Moors |  | 468226 | 509164 | 6.2671 | 3.2884 | 0.094236
| North York Moors | North York Moors | North York Moors |  | 468326 | 509164 | 6.7166 | 3.7274 | 0.097536
| North York Moors | North York Moors | North York Moors |  | 468426 | 509164 | 7.5767 | 4.1484 | 0.096972
| North York Moors | North York Moors | North York Moors |  | 468526 | 509164 | 8.3003 | 4.3599 | 0.096
| North York Moors | North York Moors | North York Moors |  | 468626 | 509164 | 8.6058 | 4.5463 | 0.095262
| North York Moors | North York Moors | North York Moors |  | 468726 | 509164 | 8.6001 | 4.713 | 0.0945
| North York Moors | North York Moors | North York Moors |  | 468826 | 509164 | 8.2893 | 4.8495 | 0.093252
| North York Moors | North York Moors | North York Moors |  | 468926 | 509164 | 8.052 | 4.9698 | 0.092442
| North York Moors | North York Moors | North York Moors |  | 469026 | 509164 | 8.0852 | 5.018 | 0.091278
| North York Moors | North York Moors | North York Moors |  | 469126 | 509164 | 7.8775 | 5.0828 | 0.090138
| North York Moors | North York Moors | North York Moors |  | 469226 | 509164 | 8.0186 | 5.1211 | 0.090414
| North York Moors | North York Moors | North York Moors |  | 469326 | 509164 | 7.5228 | 5.1132 | 0.090588
| North York Moors | North York Moors | North York Moors |  | 469426 | 509164 | 7.9875 | 5.0642 | 0.090732
| North York Moors | North York Moors | North York Moors |  | 469526 | 509164 | 9.3308 | 4.9892 | 0.091014
| North York Moors | North York Moors | North York Moors |  | 469626 | 509164 | 9.2967 | 4.8808 | 0.091266
| North York Moors | North York Moors | North York Moors |  | 469726 | 509164 | 8.9832 | 4.7419 | 0.091392
| North York Moors | North York Moors | North York Moors |  | 469826 | 509164 | 8.4391 | 4.5766 | 0.091446
| North York Moors | North York Moors | North York Moors |  | 469926 | 509164 | 8.6702 | 4.3605 | 0.091272
| North York Moors | North York Moors | North York Moors |  | 470726 | 509164 | 3.5276 | 1.4221 | 0.058674
| North York Moors | North York Moors | North York Moors |  | 470826 | 509164 | 3.3428 | 1.33 | 0.055884
| North York Moors | North York Moors | North York Moors |  | 470926 | 509164 | 3.5128 | 1.6737 | 0.063612
| North York Moors | North York Moors | North York Moors |  | 471026 | 509164 | 3.6379 | 1.6478 | 0.062538
| North York Moors | North York Moors | North York Moors |  | 471126 | 509164 | 4.0917 | 1.8541 | 0.0672
| North York Moors | North York Moors | North York Moors |  | 471226 | 509164 | 4.7187 | 2.4305 | 0.07497
| North York Moors | North York Moors | North York Moors |  | 471326 | 509164 | 5.4592 | 3.0678 | 0.080412
| North York Moors | North York Moors | North York Moors |  | 471426 | 509164 | 5.8422 | 3.1466 | 0.080496
| North York Moors | North York Moors | North York Moors |  | 463726 | 509264 | 18.5879 | 3.6516 | 0.14164
| North York Moors | North York Moors | North York Moors |  | 463826 | 509264 | 20.5682 | 3.5032 | 0.14023
| North York Moors | North York Moors | North York Moors |  | 463926 | 509264 | 19.09 | 3.5698 | 0.13968
| North York Moors | North York Moors | North York Moors |  | 464026 | 509264 | 17.224 | 3.7461 | 0.13931
| North York Moors | North York Moors | North York Moors |  | 464126 | 509264 | 15.1383 | 3.9107 | 0.13825
| North York Moors | North York Moors | North York Moors |  | 464226 | 509264 | 13.3382 | 4.0587 | 0.13708
| North York Moors | North York Moors | North York Moors |  | 464326 | 509264 | 13.1498 | 4.1322 | 0.13538
| North York Moors | North York Moors | North York Moors |  | 464426 | 509264 | 13.3981 | 4.109 | 0.13307
| North York Moors | North York Moors | North York Moors |  | 464526 | 509264 | 15.2064 | 4.0021 | 0.13031
| North York Moors | North York Moors | North York Moors |  | 464626 | 509264 | 12.5425 | 3.2438 | 0.12039
| North York Moors | North York Moors | North York Moors |  | 464726 | 509264 | 11.0959 | 3.4801 | 0.12233
| North York Moors | North York Moors | North York Moors |  | 464826 | 509264 | 12.3787 | 3.8996 | 0.12539
| North York Moors | North York Moors | North York Moors |  | 464926 | 509264 | 12.0302 | 3.9552 | 0.12441
| North York Moors | North York Moors | North York Moors |  | 465026 | 509264 | 10.5184 | 3.9204 | 0.12253
| North York Moors | North York Moors | North York Moors |  | 465126 | 509264 | 10.0987 | 3.8252 | 0.12038
| North York Moors | North York Moors | North York Moors |  | 465226 | 509264 | 8.9459 | 3.6328 | 0.11794
| North York Moors | North York Moors | North York Moors |  | 465326 | 509264 | 9.2021 | 3.4479 | 0.11548
| North York Moors | North York Moors | North York Moors |  | 465426 | 509264 | 8.6127 | 3.2943 | 0.11321
| North York Moors | North York Moors | North York Moors |  | 465526 | 509264 | 7.5557 | 3.121 | 0.11093
| North York Moors | North York Moors | North York Moors |  | 465626 | 509264 | 7.4382 | 2.9231 | 0.10852
| North York Moors | North York Moors | North York Moors |  | 465726 | 509264 | 7.0304 | 2.7031 | 0.10613
| North York Moors | North York Moors | North York Moors |  | 465826 | 509264 | 6.7612 | 2.4657 | 0.10368
| North York Moors | North York Moors | North York Moors |  | 465926 | 509264 | 6.5948 | 2.1573 | 0.10042
| North York Moors | North York Moors | North York Moors |  | 466026 | 509264 | 5.9016 | 2.0354 | 0.097752
| North York Moors | North York Moors | North York Moors |  | 466126 | 509264 | 6.3349 | 2.0628 | 0.096048
| North York Moors | North York Moors | North York Moors |  | 466226 | 509264 | 6.0211 | 2.0813 | 0.094092
| North York Moors | North York Moors | North York Moors |  | 466326 | 509264 | 5.49 | 2.108 | 0.092448
| North York Moors | North York Moors | North York Moors |  | 466426 | 509264 | 5.6951 | 2.1383 | 0.091248
| North York Moors | North York Moors | North York Moors |  | 466526 | 509264 | 6.205 | 2.1828 | 0.09054
| North York Moors | North York Moors | North York Moors |  | 466626 | 509264 | 5.6564 | 2.2274 | 0.090006
| North York Moors | North York Moors | North York Moors |  | 466726 | 509264 | 6.3346 | 2.2104 | 0.089472
| North York Moors | North York Moors | North York Moors |  | 466826 | 509264 | 6.188 | 2.1715 | 0.090396
| North York Moors | North York Moors | North York Moors |  | 467626 | 509264 | 3.0953 | 0.87356 | 0.055992
| North York Moors | North York Moors | North York Moors |  | 467726 | 509264 | 3.1009 | 0.88171 | 0.056286
| North York Moors | North York Moors | North York Moors |  | 467826 | 509264 | 3.7021 | 1.2491 | 0.064554
| North York Moors | North York Moors | North York Moors |  | 467926 | 509264 | 3.8028 | 1.6341 | 0.070194
| North York Moors | North York Moors | North York Moors |  | 468026 | 509264 | 4.2887 | 2.1967 | 0.078354
| North York Moors | North York Moors | North York Moors |  | 468126 | 509264 | 5.7339 | 2.8292 | 0.087138
| North York Moors | North York Moors | North York Moors |  | 468226 | 509264 | 6.7125 | 3.5915 | 0.097302
| North York Moors | North York Moors | North York Moors |  | 468326 | 509264 | 6.7658 | 4.147 | 0.098334
| North York Moors | North York Moors | North York Moors |  | 468426 | 509264 | 8.2882 | 4.3938 | 0.095784
| North York Moors | North York Moors | North York Moors |  | 468526 | 509264 | 7.9551 | 4.5127 | 0.093732
| North York Moors | North York Moors | North York Moors |  | 468626 | 509264 | 7.8882 | 4.6022 | 0.091974
| North York Moors | North York Moors | North York Moors |  | 468726 | 509264 | 7.9533 | 4.7335 | 0.091206
| North York Moors | North York Moors | North York Moors |  | 468826 | 509264 | 7.467 | 4.9217 | 0.091356
| North York Moors | North York Moors | North York Moors |  | 468926 | 509264 | 7.4243 | 5.0331 | 0.090678
| North York Moors | North York Moors | North York Moors |  | 469026 | 509264 | 7.6676 | 5.1336 | 0.090348
| North York Moors | North York Moors | North York Moors |  | 469126 | 509264 | 7.7523 | 5.144 | 0.09066
| North York Moors | North York Moors | North York Moors |  | 469226 | 509264 | 7.5086 | 5.1234 | 0.090954
| North York Moors | North York Moors | North York Moors |  | 469326 | 509264 | 8.0086 | 5.0701 | 0.091194
| North York Moors | North York Moors | North York Moors |  | 469426 | 509264 | 9.0852 | 5.0017 | 0.091608
| North York Moors | North York Moors | North York Moors |  | 469526 | 509264 | 8.8227 | 4.8993 | 0.091926
| North York Moors | North York Moors | North York Moors |  | 469626 | 509264 | 8.7076 | 4.7647 | 0.092262
| North York Moors | North York Moors | North York Moors |  | 469726 | 509264 | 8.3221 | 4.5968 | 0.092346
| North York Moors | North York Moors | North York Moors |  | 469826 | 509264 | 8.9479 | 4.409 | 0.092352
| North York Moors | North York Moors | North York Moors |  | 469926 | 509264 | 8.3301 | 4.1655 | 0.092112
| North York Moors | North York Moors | North York Moors |  | 470026 | 509264 | 7.3485 | 3.7798 | 0.090522
| North York Moors | North York Moors | North York Moors |  | 470126 | 509264 | 6.945 | 3.3162 | 0.087648
| North York Moors | North York Moors | North York Moors |  | 470226 | 509264 | 6.5078 | 2.7368 | 0.082674
| North York Moors | North York Moors | North York Moors |  | 470626 | 509264 | 3.9318 | 1.7009 | 0.065712
| North York Moors | North York Moors | North York Moors |  | 470726 | 509264 | 3.8277 | 1.701 | 0.064926
| North York Moors | North York Moors | North York Moors |  | 470826 | 509264 | 3.6181 | 1.7263 | 0.064956
| North York Moors | North York Moors | North York Moors |  | 470926 | 509264 | 3.9796 | 1.8582 | 0.067758
| North York Moors | North York Moors | North York Moors |  | 471026 | 509264 | 4.1821 | 1.9327 | 0.069246
| North York Moors | North York Moors | North York Moors |  | 471126 | 509264 | 4.8363 | 2.4147 | 0.075186
| North York Moors | North York Moors | North York Moors |  | 471226 | 509264 | 5.4118 | 2.9204 | 0.079626
| North York Moors | North York Moors | North York Moors |  | 471326 | 509264 | 6.0967 | 3.239 | 0.081534
| North York Moors | North York Moors | North York Moors |  | 471426 | 509264 | 5.8758 | 3.201 | 0.080718
| North York Moors | North York Moors | North York Moors |  | 463726 | 509364 | 17.624 | 4.1815 | 0.13397
| North York Moors | North York Moors | North York Moors |  | 463826 | 509364 | 17.8475 | 4.0412 | 0.13264
| North York Moors | North York Moors | North York Moors |  | 463926 | 509364 | 18.4623 | 3.7895 | 0.13375
| North York Moors | North York Moors | North York Moors |  | 464026 | 509364 | 16.3414 | 3.6343 | 0.13358
| North York Moors | North York Moors | North York Moors |  | 464126 | 509364 | 15.6029 | 3.9167 | 0.13663
| North York Moors | North York Moors | North York Moors |  | 464226 | 509364 | 13.8078 | 3.7888 | 0.1325
| North York Moors | North York Moors | North York Moors |  | 464326 | 509364 | 13.5376 | 3.3945 | 0.12549
| North York Moors | North York Moors | North York Moors |  | 464526 | 509364 | 10.9986 | 2.7689 | 0.11464
| North York Moors | North York Moors | North York Moors |  | 464626 | 509364 | 8.9708 | 2.3751 | 0.10782
| North York Moors | North York Moors | North York Moors |  | 464726 | 509364 | 7.8053 | 2.4342 | 0.10838
| North York Moors | North York Moors | North York Moors |  | 464826 | 509364 | 7.8242 | 2.757 | 0.1127
| North York Moors | North York Moors | North York Moors |  | 464926 | 509364 | 7.4549 | 2.9461 | 0.11449
| North York Moors | North York Moors | North York Moors |  | 465026 | 509364 | 9.3572 | 3.4076 | 0.11858
| North York Moors | North York Moors | North York Moors |  | 465126 | 509364 | 8.6162 | 3.2613 | 0.11614
| North York Moors | North York Moors | North York Moors |  | 465226 | 509364 | 9.4094 | 3.1354 | 0.11394
| North York Moors | North York Moors | North York Moors |  | 465326 | 509364 | 10.2749 | 3.0815 | 0.11255
| North York Moors | North York Moors | North York Moors |  | 465426 | 509364 | 10.4305 | 2.9508 | 0.11052
| North York Moors | North York Moors | North York Moors |  | 465526 | 509364 | 8.3506 | 2.8496 | 0.10897
| North York Moors | North York Moors | North York Moors |  | 465626 | 509364 | 7.1751 | 2.7396 | 0.10748
| North York Moors | North York Moors | North York Moors |  | 465726 | 509364 | 6.868 | 2.557 | 0.1055
| North York Moors | North York Moors | North York Moors |  | 465826 | 509364 | 6.5151 | 2.3568 | 0.10348
| North York Moors | North York Moors | North York Moors |  | 465926 | 509364 | 6.2372 | 2.15 | 0.10144
| North York Moors | North York Moors | North York Moors |  | 466026 | 509364 | 6.128 | 2.0978 | 0.099174
| North York Moors | North York Moors | North York Moors |  | 466126 | 509364 | 6.5565 | 2.1389 | 0.097326
| North York Moors | North York Moors | North York Moors |  | 466226 | 509364 | 5.9503 | 2.1643 | 0.095556
| North York Moors | North York Moors | North York Moors |  | 466326 | 509364 | 6.0631 | 2.1762 | 0.093534
| North York Moors | North York Moors | North York Moors |  | 466426 | 509364 | 6.0546 | 2.2227 | 0.092238
| North York Moors | North York Moors | North York Moors |  | 466526 | 509364 | 5.5576 | 2.2651 | 0.09096
| North York Moors | North York Moors | North York Moors |  | 466626 | 509364 | 6.2836 | 2.2946 | 0.08976
| North York Moors | North York Moors | North York Moors |  | 466726 | 509364 | 6.556 | 2.2908 | 0.090924
| North York Moors | North York Moors | North York Moors |  | 467526 | 509364 | 3.3606 | 1.0294 | 0.06087
| North York Moors | North York Moors | North York Moors |  | 467626 | 509364 | 3.1289 | 0.88645 | 0.056454
| North York Moors | North York Moors | North York Moors |  | 467726 | 509364 | 3.4317 | 1.0167 | 0.060594
| North York Moors | North York Moors | North York Moors |  | 467826 | 509364 | 3.9425 | 1.7007 | 0.071676
| North York Moors | North York Moors | North York Moors |  | 467926 | 509364 | 4.7248 | 2.3486 | 0.081168
| North York Moors | North York Moors | North York Moors |  | 468026 | 509364 | 5.8582 | 2.8654 | 0.088008
| North York Moors | North York Moors | North York Moors |  | 468126 | 509364 | 6.4424 | 3.2643 | 0.092844
| North York Moors | North York Moors | North York Moors |  | 468226 | 509364 | 6.6581 | 4.0566 | 0.099078
| North York Moors | North York Moors | North York Moors |  | 468326 | 509364 | 7.7254 | 4.4546 | 0.098358
| North York Moors | North York Moors | North York Moors |  | 468426 | 509364 | 7.939 | 4.5344 | 0.093978
| North York Moors | North York Moors | North York Moors |  | 468526 | 509364 | 7.6845 | 4.5965 | 0.091932
| North York Moors | North York Moors | North York Moors |  | 468626 | 509364 | 7.0289 | 4.6457 | 0.090228
| North York Moors | North York Moors | North York Moors |  | 468726 | 509364 | 6.9936 | 4.7372 | 0.08934
| North York Moors | North York Moors | North York Moors |  | 468826 | 509364 | 7.0642 | 4.8736 | 0.089088
| North York Moors | North York Moors | North York Moors |  | 468926 | 509364 | 7.2987 | 5.0001 | 0.089178
| North York Moors | North York Moors | North York Moors |  | 469026 | 509364 | 7.4609 | 5.0851 | 0.090366
| North York Moors | North York Moors | North York Moors |  | 469126 | 509364 | 7.4651 | 5.0447 | 0.090516
| North York Moors | North York Moors | North York Moors |  | 469226 | 509364 | 7.923 | 5.0352 | 0.09129
| North York Moors | North York Moors | North York Moors |  | 469326 | 509364 | 8.5938 | 4.9962 | 0.092076
| North York Moors | North York Moors | North York Moors |  | 469426 | 509364 | 8.0715 | 4.8869 | 0.092322
| North York Moors | North York Moors | North York Moors |  | 469526 | 509364 | 8.1483 | 4.7784 | 0.092994
| North York Moors | North York Moors | North York Moors |  | 469626 | 509364 | 8.4372 | 4.6125 | 0.093162
| North York Moors | North York Moors | North York Moors |  | 469726 | 509364 | 9.1761 | 4.4178 | 0.093234
| North York Moors | North York Moors | North York Moors |  | 469826 | 509364 | 8.9609 | 4.1916 | 0.093144
| North York Moors | North York Moors | North York Moors |  | 469926 | 509364 | 8.5887 | 3.9515 | 0.092904
| North York Moors | North York Moors | North York Moors |  | 470026 | 509364 | 7.9841 | 3.5815 | 0.091506
| North York Moors | North York Moors | North York Moors |  | 470126 | 509364 | 7.6998 | 3.2418 | 0.088872
| North York Moors | North York Moors | North York Moors |  | 470226 | 509364 | 6.768 | 2.8643 | 0.084564
| North York Moors | North York Moors | North York Moors |  | 470526 | 509364 | 4.6474 | 1.911 | 0.071304
| North York Moors | North York Moors | North York Moors |  | 470626 | 509364 | 3.8538 | 1.78 | 0.06693
| North York Moors | North York Moors | North York Moors |  | 470726 | 509364 | 3.5615 | 1.5618 | 0.061086
| North York Moors | North York Moors | North York Moors |  | 470826 | 509364 | 4.1761 | 1.9497 | 0.070128
| North York Moors | North York Moors | North York Moors |  | 470926 | 509364 | 4.7369 | 2.4638 | 0.07647
| North York Moors | North York Moors | North York Moors |  | 471026 | 509364 | 5.0616 | 2.6167 | 0.077658
| North York Moors | North York Moors | North York Moors |  | 471126 | 509364 | 5.524 | 2.8598 | 0.079518
| North York Moors | North York Moors | North York Moors |  | 471226 | 509364 | 5.8769 | 3.1933 | 0.081642
| North York Moors | North York Moors | North York Moors |  | 471326 | 509364 | 6.1427 | 3.2101 | 0.08118
| North York Moors | North York Moors | North York Moors |  | 471426 | 509364 | 6.4951 | 3.204 | 0.080502
|  |  | Kildale Hall |  | 460726 | 509464 | 6.6394 | 2.4274 | 0.10096
|  |  | Kildale Hall |  | 460826 | 509464 | 6.2358 | 2.4548 | 0.10013
|  |  | Kildale Hall |  | 460926 | 509464 | 6.5553 | 2.3515 | 0.098148
| North York Moors | North York Moors | North York Moors |  | 463926 | 509464 | 11.0605 | 3.4233 | 0.11043
| North York Moors | North York Moors | North York Moors |  | 465026 | 509464 | 5.6404 | 2.2404 | 0.098778
| North York Moors | North York Moors | North York Moors |  | 465126 | 509464 | 5.474 | 2.3202 | 0.10172
| North York Moors | North York Moors | North York Moors |  | 465226 | 509464 | 6.1728 | 2.4548 | 0.10595
| North York Moors | North York Moors | North York Moors |  | 465326 | 509464 | 7.208 | 2.5276 | 0.10638
| North York Moors | North York Moors | North York Moors |  | 465426 | 509464 | 7.927 | 2.4939 | 0.10553
| North York Moors | North York Moors | North York Moors |  | 465526 | 509464 | 8.3822 | 2.5114 | 0.10559
| North York Moors | North York Moors | North York Moors |  | 465626 | 509464 | 6.9338 | 2.4817 | 0.10529
| North York Moors | North York Moors | North York Moors |  | 465726 | 509464 | 6.5742 | 2.3596 | 0.1041
| North York Moors | North York Moors | North York Moors |  | 465826 | 509464 | 6.1072 | 2.1574 | 0.10198
| North York Moors | North York Moors | North York Moors |  | 465926 | 509464 | 6.1528 | 2.0777 | 0.10032
| North York Moors | North York Moors | North York Moors |  | 466026 | 509464 | 5.5276 | 2.1558 | 0.098796
| North York Moors | North York Moors | North York Moors |  | 466126 | 509464 | 6.1374 | 2.1873 | 0.096936
| North York Moors | North York Moors | North York Moors |  | 466226 | 509464 | 6.089 | 2.1928 | 0.095118
| North York Moors | North York Moors | North York Moors |  | 466326 | 509464 | 6.3622 | 2.2031 | 0.093642
| North York Moors | North York Moors | North York Moors |  | 466426 | 509464 | 6.6892 | 2.233 | 0.092148
| North York Moors | North York Moors | North York Moors |  | 466526 | 509464 | 6.5451 | 2.2812 | 0.091368
| North York Moors | North York Moors | North York Moors |  | 466626 | 509464 | 6.6069 | 2.3302 | 0.091932
| North York Moors | North York Moors | North York Moors |  | 466726 | 509464 | 6.798 | 2.3406 | 0.09279
| North York Moors | North York Moors | North York Moors |  | 467426 | 509464 | 3.6957 | 1.2357 | 0.067098
| North York Moors | North York Moors | North York Moors |  | 467526 | 509464 | 3.1783 | 0.90217 | 0.058848
| North York Moors | North York Moors | North York Moors |  | 467626 | 509464 | 3.1751 | 0.90461 | 0.058344
| North York Moors | North York Moors | North York Moors |  | 467726 | 509464 | 3.702 | 1.4735 | 0.068046
| North York Moors | North York Moors | North York Moors |  | 467826 | 509464 | 4.4134 | 2.2507 | 0.079872
| North York Moors | North York Moors | North York Moors |  | 467926 | 509464 | 5.9086 | 2.8796 | 0.088524
| North York Moors | North York Moors | North York Moors |  | 468026 | 509464 | 6.5314 | 3.3264 | 0.094098
| North York Moors | North York Moors | North York Moors |  | 468126 | 509464 | 6.6464 | 3.9302 | 0.098688
| North York Moors | North York Moors | North York Moors |  | 468226 | 509464 | 7.2316 | 4.4745 | 0.099462
| North York Moors | North York Moors | North York Moors |  | 468326 | 509464 | 8.4158 | 4.6882 | 0.09678
| North York Moors | North York Moors | North York Moors |  | 468426 | 509464 | 7.6936 | 4.6333 | 0.092514
| North York Moors | North York Moors | North York Moors |  | 468526 | 509464 | 6.8358 | 4.6662 | 0.090642
| North York Moors | North York Moors | North York Moors |  | 468626 | 509464 | 6.7566 | 4.677 | 0.088926
| North York Moors | North York Moors | North York Moors |  | 468726 | 509464 | 6.9359 | 4.7443 | 0.088074
| North York Moors | North York Moors | North York Moors |  | 468826 | 509464 | 7.2674 | 4.8764 | 0.088452
| North York Moors | North York Moors | North York Moors |  | 468926 | 509464 | 7.2114 | 4.9512 | 0.089514
| North York Moors | North York Moors | North York Moors |  | 469026 | 509464 | 7.3689 | 4.9854 | 0.090444
| North York Moors | North York Moors | North York Moors |  | 469126 | 509464 | 7.4427 | 4.9648 | 0.091104
| North York Moors | North York Moors | North York Moors |  | 469226 | 509464 | 7.5014 | 4.912 | 0.091704
| North York Moors | North York Moors | North York Moors |  | 469326 | 509464 | 7.7623 | 4.8874 | 0.092976
| North York Moors | North York Moors | North York Moors |  | 469426 | 509464 | 7.6307 | 4.7763 | 0.0936
| North York Moors | North York Moors | North York Moors |  | 469526 | 509464 | 8.9669 | 4.6268 | 0.094254
| North York Moors | North York Moors | North York Moors |  | 469626 | 509464 | 9.0002 | 4.413 | 0.09426
| North York Moors | North York Moors | North York Moors |  | 469726 | 509464 | 8.47 | 4.1653 | 0.093978
| North York Moors | North York Moors | North York Moors |  | 469826 | 509464 | 7.9408 | 3.8995 | 0.09354
| North York Moors | North York Moors | North York Moors |  | 469926 | 509464 | 8.0395 | 3.6617 | 0.093234
| North York Moors | North York Moors | North York Moors |  | 470026 | 509464 | 7.8937 | 3.5557 | 0.0918
| North York Moors | North York Moors | North York Moors |  | 470126 | 509464 | 8.0702 | 3.4181 | 0.089982
| North York Moors | North York Moors | North York Moors |  | 470226 | 509464 | 6.71 | 3.0969 | 0.086472
| North York Moors | North York Moors | North York Moors |  | 470326 | 509464 | 5.4735 | 2.633 | 0.081138
| North York Moors | North York Moors | North York Moors |  | 470426 | 509464 | 4.7922 | 2.1905 | 0.075444
| North York Moors | North York Moors | North York Moors |  | 470526 | 509464 | 4.0016 | 1.9193 | 0.07053
| North York Moors | North York Moors | North York Moors |  | 470626 | 509464 | 3.6578 | 1.6463 | 0.063192
| North York Moors | North York Moors | North York Moors |  | 470726 | 509464 | 3.8856 | 1.6782 | 0.0636
| North York Moors | North York Moors | North York Moors |  | 470826 | 509464 | 4.7635 | 2.3378 | 0.075486
| North York Moors | North York Moors | North York Moors |  | 470926 | 509464 | 5.485 | 2.9 | 0.08073
| North York Moors | North York Moors | North York Moors |  | 471026 | 509464 | 5.7742 | 2.9292 | 0.080526
| North York Moors | North York Moors | North York Moors |  | 471126 | 509464 | 5.9868 | 2.9819 | 0.080502
| North York Moors | North York Moors | North York Moors |  | 471226 | 509464 | 6.5406 | 3.1652 | 0.081318
| North York Moors | North York Moors | North York Moors |  | 471326 | 509464 | 6.8372 | 3.1856 | 0.080814
| North York Moors | North York Moors | North York Moors |  | 471426 | 509464 | 7.1629 | 3.1363 | 0.079854
|  |  | Kildale Hall |  | 460726 | 509564 | 5.957 | 2.0454 | 0.096126
|  |  | Kildale Hall |  | 460826 | 509564 | 5.8459 | 1.9366 | 0.09342
|  |  | Kildale Hall |  | 460926 | 509564 | 5.4936 | 2.0259 | 0.093348
|  |  | Kildale Hall |  | 461026 | 509564 | 5.5373 | 2.1016 | 0.094014
|  |  | Kildale Hall |  | 461126 | 509564 | 7.1159 | 2.6063 | 0.10277
| North York Moors | North York Moors | North York Moors |  | 465226 | 509564 | 4.9956 | 1.9412 | 0.091626
| North York Moors | North York Moors | North York Moors |  | 465326 | 509564 | 5.4628 | 1.9255 | 0.093354
| North York Moors | North York Moors | North York Moors |  | 465426 | 509564 | 6.5215 | 1.9483 | 0.097794
| North York Moors | North York Moors | North York Moors |  | 465526 | 509564 | 7.6661 | 2.2336 | 0.10246
| North York Moors | North York Moors | North York Moors |  | 465626 | 509564 | 6.4126 | 2.2364 | 0.10291
| North York Moors | North York Moors | North York Moors |  | 465726 | 509564 | 5.774 | 2.1217 | 0.1019
| North York Moors | North York Moors | North York Moors |  | 465826 | 509564 | 5.6936 | 1.9703 | 0.099768
| North York Moors | North York Moors | North York Moors |  | 465926 | 509564 | 5.7717 | 1.9788 | 0.097494
| North York Moors | North York Moors | North York Moors |  | 466026 | 509564 | 6.2155 | 2.0264 | 0.095844
| North York Moors | North York Moors | North York Moors |  | 466126 | 509564 | 6.6211 | 2.0591 | 0.09435
| North York Moors | North York Moors | North York Moors |  | 466226 | 509564 | 6.9323 | 2.1265 | 0.09231
| North York Moors | North York Moors | North York Moors |  | 466326 | 509564 | 6.8378 | 2.1999 | 0.092184
| North York Moors | North York Moors | North York Moors |  | 466426 | 509564 | 6.7114 | 2.2712 | 0.092334
| North York Moors | North York Moors | North York Moors |  | 466526 | 509564 | 6.6677 | 2.2396 | 0.093216
| North York Moors | North York Moors | North York Moors |  | 466626 | 509564 | 6.0643 | 2.2692 | 0.094032
| North York Moors | North York Moors | North York Moors |  | 467226 | 509564 | 4.3451 | 1.5102 | 0.073566
| North York Moors | North York Moors | North York Moors |  | 467326 | 509564 | 3.6411 | 1.1212 | 0.064014
| North York Moors | North York Moors | North York Moors |  | 467426 | 509564 | 3.1955 | 0.90687 | 0.059292
| North York Moors | North York Moors | North York Moors |  | 467526 | 509564 | 3.1473 | 0.90343 | 0.05709
| North York Moors | North York Moors | North York Moors |  | 467626 | 509564 | 3.6411 | 1.0866 | 0.061512
| North York Moors | North York Moors | North York Moors |  | 467726 | 509564 | 3.7089 | 1.7436 | 0.071754
| North York Moors | North York Moors | North York Moors |  | 467826 | 509564 | 5.3719 | 2.7058 | 0.08604
| North York Moors | North York Moors | North York Moors |  | 467926 | 509564 | 6.7509 | 3.5102 | 0.097338
| North York Moors | North York Moors | North York Moors |  | 468026 | 509564 | 6.6635 | 3.9172 | 0.09903
| North York Moors | North York Moors | North York Moors |  | 468126 | 509564 | 6.9074 | 4.4668 | 0.10029
| North York Moors | North York Moors | North York Moors |  | 468226 | 509564 | 8.8879 | 4.7741 | 0.098532
| North York Moors | North York Moors | North York Moors |  | 468326 | 509564 | 8.1599 | 4.7662 | 0.094416
| North York Moors | North York Moors | North York Moors |  | 468426 | 509564 | 7.0953 | 4.7726 | 0.092064
| North York Moors | North York Moors | North York Moors |  | 468526 | 509564 | 6.876 | 4.7397 | 0.089826
| North York Moors | North York Moors | North York Moors |  | 468626 | 509564 | 6.8055 | 4.7043 | 0.08799
| North York Moors | North York Moors | North York Moors |  | 468726 | 509564 | 6.8725 | 4.691 | 0.08727
| North York Moors | North York Moors | North York Moors |  | 468826 | 509564 | 6.4701 | 4.7267 | 0.08796
| North York Moors | North York Moors | North York Moors |  | 468926 | 509564 | 6.687 | 4.8291 | 0.089502
| North York Moors | North York Moors | North York Moors |  | 469026 | 509564 | 7.1049 | 4.8855 | 0.090906
| North York Moors | North York Moors | North York Moors |  | 469126 | 509564 | 7.3276 | 4.8293 | 0.091464
| North York Moors | North York Moors | North York Moors |  | 469226 | 509564 | 7.3135 | 4.8152 | 0.092778
| North York Moors | North York Moors | North York Moors |  | 469326 | 509564 | 7.2348 | 4.7595 | 0.094074
| North York Moors | North York Moors | North York Moors |  | 469426 | 509564 | 8.2729 | 4.6262 | 0.094776
| North York Moors | North York Moors | North York Moors |  | 469526 | 509564 | 8.8544 | 4.4146 | 0.095274
| North York Moors | North York Moors | North York Moors |  | 469626 | 509564 | 7.6133 | 4.0959 | 0.09447
| North York Moors | North York Moors | North York Moors |  | 469726 | 509564 | 7.4359 | 3.717 | 0.092838
| North York Moors | North York Moors | North York Moors |  | 469826 | 509564 | 7.6036 | 3.3942 | 0.091572
| North York Moors | North York Moors | North York Moors |  | 469926 | 509564 | 7.9707 | 3.4498 | 0.091566
| North York Moors | North York Moors | North York Moors |  | 470026 | 509564 | 7.7871 | 3.3573 | 0.089994
| North York Moors | North York Moors | North York Moors |  | 470126 | 509564 | 6.6596 | 3.3308 | 0.08898
| North York Moors | North York Moors | North York Moors |  | 470226 | 509564 | 5.7727 | 3.0497 | 0.085764
| North York Moors | North York Moors | North York Moors |  | 470326 | 509564 | 4.9397 | 2.5655 | 0.080202
| North York Moors | North York Moors | North York Moors |  | 470426 | 509564 | 4.0336 | 1.9843 | 0.072216
| North York Moors | North York Moors | North York Moors |  | 470526 | 509564 | 4.0312 | 1.878 | 0.06888
| North York Moors | North York Moors | North York Moors |  | 470626 | 509564 | 4.0955 | 1.7777 | 0.066102
| North York Moors | North York Moors | North York Moors |  | 470726 | 509564 | 4.8156 | 2.0001 | 0.07122
| North York Moors | North York Moors | North York Moors |  | 470826 | 509564 | 5.5753 | 2.6934 | 0.079242
| North York Moors | North York Moors | North York Moors |  | 470926 | 509564 | 5.9643 | 3.0604 | 0.082026
| North York Moors | North York Moors | North York Moors |  | 471026 | 509564 | 6.4974 | 3.0968 | 0.081804
| North York Moors | North York Moors | North York Moors |  | 471126 | 509564 | 6.6192 | 3.0361 | 0.080868
| North York Moors | North York Moors | North York Moors |  | 471226 | 509564 | 7.1422 | 3.0144 | 0.080226
| North York Moors | North York Moors | North York Moors |  | 471326 | 509564 | 7.8223 | 3.0458 | 0.079854
| North York Moors | North York Moors | North York Moors |  | 471426 | 509564 | 8.2309 | 2.9633 | 0.078786
|  |  | Kildale Hall |  | 460726 | 509664 | 5.4238 | 1.7059 | 0.091314
|  |  | Kildale Hall |  | 460826 | 509664 | 5.8243 | 1.8619 | 0.091722
|  |  | Kildale Hall |  | 460926 | 509664 | 5.5621 | 1.9167 | 0.091332
|  |  | Kildale Hall |  | 461026 | 509664 | 5.3882 | 2.0001 | 0.09261
| North York Moors | North York Moors | North York Moors |  | 465326 | 509664 | 4.8554 | 1.6045 | 0.085122
| North York Moors | North York Moors | North York Moors |  | 465426 | 509664 | 5.0161 | 1.6152 | 0.085794
| North York Moors | North York Moors | North York Moors |  | 465526 | 509664 | 6.1374 | 1.7445 | 0.093012
| North York Moors | North York Moors | North York Moors |  | 465626 | 509664 | 6.5527 | 1.7965 | 0.096684
| North York Moors | North York Moors | North York Moors |  | 465726 | 509664 | 5.5283 | 1.8696 | 0.097782
| North York Moors | North York Moors | North York Moors |  | 465826 | 509664 | 5.6603 | 1.8954 | 0.096336
| North York Moors | North York Moors | North York Moors |  | 465926 | 509664 | 5.5601 | 1.9913 | 0.093882
| North York Moors | North York Moors | North York Moors |  | 466026 | 509664 | 5.7102 | 2.1158 | 0.091608
| North York Moors | North York Moors | North York Moors |  | 466126 | 509664 | 5.92 | 2.2194 | 0.091026
| North York Moors | North York Moors | North York Moors |  | 466226 | 509664 | 6.7656 | 2.2974 | 0.091194
| North York Moors | North York Moors | North York Moors |  | 466326 | 509664 | 6.3176 | 2.3542 | 0.091326
| North York Moors | North York Moors | North York Moors |  | 466426 | 509664 | 6.4735 | 2.377 | 0.092034
| North York Moors | North York Moors | North York Moors |  | 466526 | 509664 | 6.8521 | 2.3631 | 0.093372
| North York Moors | North York Moors | North York Moors |  | 466626 | 509664 | 6.1118 | 2.3325 | 0.094428
| North York Moors | North York Moors | North York Moors |  | 467126 | 509664 | 4.7353 | 1.7826 | 0.080352
| North York Moors | North York Moors | North York Moors |  | 467226 | 509664 | 3.7291 | 1.1645 | 0.065526
| North York Moors | North York Moors | North York Moors |  | 467326 | 509664 | 3.2145 | 0.90743 | 0.058596
| North York Moors | North York Moors | North York Moors |  | 467426 | 509664 | 3.198 | 0.91448 | 0.058716
| North York Moors | North York Moors | North York Moors |  | 467526 | 509664 | 3.7633 | 1.1217 | 0.062484
| North York Moors | North York Moors | North York Moors |  | 467626 | 509664 | 3.7404 | 1.638 | 0.070296
| North York Moors | North York Moors | North York Moors |  | 467726 | 509664 | 4.6522 | 2.3576 | 0.080766
| North York Moors | North York Moors | North York Moors |  | 467826 | 509664 | 6.3421 | 3.2231 | 0.092982
| North York Moors | North York Moors | North York Moors |  | 467926 | 509664 | 6.7762 | 3.9865 | 0.10003
| North York Moors | North York Moors | North York Moors |  | 468026 | 509664 | 6.9301 | 4.4859 | 0.10106
| North York Moors | North York Moors | North York Moors |  | 468126 | 509664 | 8.6133 | 4.8344 | 0.10004
| North York Moors | North York Moors | North York Moors |  | 468226 | 509664 | 7.973 | 4.9074 | 0.096534
| North York Moors | North York Moors | North York Moors |  | 468326 | 509664 | 7.6047 | 4.9169 | 0.09396
| North York Moors | North York Moors | North York Moors |  | 468426 | 509664 | 7.1001 | 4.8807 | 0.091548
| North York Moors | North York Moors | North York Moors |  | 468526 | 509664 | 7.0063 | 4.8093 | 0.089292
| North York Moors | North York Moors | North York Moors |  | 468626 | 509664 | 6.914 | 4.7399 | 0.088242
| North York Moors | North York Moors | North York Moors |  | 468726 | 509664 | 6.481 | 4.6627 | 0.087936
| North York Moors | North York Moors | North York Moors |  | 468826 | 509664 | 6.2179 | 4.6376 | 0.088296
| North York Moors | North York Moors | North York Moors |  | 468926 | 509664 | 6.687 | 4.7308 | 0.09
| North York Moors | North York Moors | North York Moors |  | 469026 | 509664 | 7.3033 | 4.785 | 0.091662
| North York Moors | North York Moors | North York Moors |  | 469126 | 509664 | 7.1987 | 4.7024 | 0.092214
| North York Moors | North York Moors | North York Moors |  | 469226 | 509664 | 7.1638 | 4.6812 | 0.093792
| North York Moors | North York Moors | North York Moors |  | 469326 | 509664 | 7.7154 | 4.587 | 0.094968
| North York Moors | North York Moors | North York Moors |  | 469426 | 509664 | 9.5182 | 4.4286 | 0.095736
| North York Moors | North York Moors | North York Moors |  | 469526 | 509664 | 8.828 | 4.1794 | 0.096054
| North York Moors | North York Moors | North York Moors |  | 469626 | 509664 | 8.2528 | 3.8182 | 0.094878
| North York Moors | North York Moors | North York Moors |  | 469726 | 509664 | 7.8459 | 3.3399 | 0.091992
| North York Moors | North York Moors | North York Moors |  | 469826 | 509664 | 7.4223 | 3.195 | 0.089832
| North York Moors | North York Moors | North York Moors |  | 469926 | 509664 | 7.0089 | 2.8995 | 0.086136
| North York Moors | North York Moors | North York Moors |  | 470026 | 509664 | 6.2623 | 2.85 | 0.084894
| North York Moors | North York Moors | North York Moors |  | 470126 | 509664 | 5.4315 | 2.7512 | 0.083202
| North York Moors | North York Moors | North York Moors |  | 470226 | 509664 | 4.7295 | 2.4464 | 0.079224
| North York Moors | North York Moors | North York Moors |  | 470326 | 509664 | 4.2041 | 2.1858 | 0.075618
| North York Moors | North York Moors | North York Moors |  | 470426 | 509664 | 4.1324 | 1.9009 | 0.06948
| North York Moors | North York Moors | North York Moors |  | 470526 | 509664 | 4.4556 | 1.9725 | 0.070926
| North York Moors | North York Moors | North York Moors |  | 470626 | 509664 | 5.2502 | 2.3555 | 0.076494
| North York Moors | North York Moors | North York Moors |  | 470726 | 509664 | 5.5911 | 2.6185 | 0.07893
| North York Moors | North York Moors | North York Moors |  | 470826 | 509664 | 6.0379 | 3.0477 | 0.082362
| North York Moors | North York Moors | North York Moors |  | 470926 | 509664 | 6.6656 | 3.1815 | 0.082842
| North York Moors | North York Moors | North York Moors |  | 471026 | 509664 | 7.0754 | 3.1106 | 0.081822
| North York Moors | North York Moors | North York Moors |  | 471126 | 509664 | 7.4071 | 3.058 | 0.08094
| North York Moors | North York Moors | North York Moors |  | 471226 | 509664 | 8.1568 | 2.9406 | 0.079686
| North York Moors | North York Moors | North York Moors |  | 471326 | 509664 | 8.3142 | 2.8712 | 0.07875
| North York Moors | North York Moors | North York Moors |  | 471426 | 509664 | 9.1098 | 2.7666 | 0.077664
|  |  | Kildale Hall |  | 460826 | 509764 | 5.756 | 2.0331 | 0.094734
|  |  | Kildale Hall |  | 460926 | 509764 | 5.4394 | 1.9719 | 0.092598
|  |  | Kildale Hall |  | 461026 | 509764 | 5.7572 | 1.9333 | 0.092124
| North York Moors | North York Moors | North York Moors |  | 463626 | 509764 | 12.8839 | 3.8745 | 0.11723
| North York Moors | North York Moors | North York Moors |  | 463726 | 509764 | 11.8511 | 3.5997 | 0.1152
| North York Moors | North York Moors | North York Moors |  | 463826 | 509764 | 11.1424 | 3.2504 | 0.11179
| North York Moors | North York Moors | North York Moors |  | 463926 | 509764 | 10.5506 | 3.0284 | 0.11109
| North York Moors | North York Moors | North York Moors |  | 464826 | 509764 | 9.1361 | 3.606 | 0.12115
| North York Moors | North York Moors | North York Moors |  | 464926 | 509764 | 10.2475 | 3.4025 | 0.11937
| North York Moors | North York Moors | North York Moors |  | 465426 | 509764 | 4.7858 | 1.6937 | 0.084744
| North York Moors | North York Moors | North York Moors |  | 465526 | 509764 | 4.2337 | 1.6852 | 0.079062
| North York Moors | North York Moors | North York Moors |  | 465626 | 509764 | 4.7197 | 1.8408 | 0.08535
| North York Moors | North York Moors | North York Moors |  | 465726 | 509764 | 5.3961 | 1.8405 | 0.091326
| North York Moors | North York Moors | North York Moors |  | 465826 | 509764 | 5.2583 | 1.9943 | 0.092322
| North York Moors | North York Moors | North York Moors |  | 465926 | 509764 | 5.2899 | 2.1168 | 0.089964
| North York Moors | North York Moors | North York Moors |  | 466026 | 509764 | 5.4324 | 2.2318 | 0.090552
| North York Moors | North York Moors | North York Moors |  | 466126 | 509764 | 6.4781 | 2.3157 | 0.090534
| North York Moors | North York Moors | North York Moors |  | 466226 | 509764 | 6.0949 | 2.3617 | 0.089634
| North York Moors | North York Moors | North York Moors |  | 466326 | 509764 | 5.8105 | 2.3779 | 0.089022
| North York Moors | North York Moors | North York Moors |  | 466426 | 509764 | 5.4945 | 2.385 | 0.089646
| North York Moors | North York Moors | North York Moors |  | 466526 | 509764 | 5.7248 | 2.3855 | 0.092046
| North York Moors | North York Moors | North York Moors |  | 467126 | 509764 | 4.4622 | 1.6236 | 0.076104
| North York Moors | North York Moors | North York Moors |  | 467226 | 509764 | 3.5007 | 1.0027 | 0.062694
| North York Moors | North York Moors | North York Moors |  | 467326 | 509764 | 3.4644 | 1.0147 | 0.06195
| North York Moors | North York Moors | North York Moors |  | 467426 | 509764 | 3.7994 | 1.3583 | 0.067038
| North York Moors | North York Moors | North York Moors |  | 467526 | 509764 | 3.776 | 1.9495 | 0.075858
| North York Moors | North York Moors | North York Moors |  | 467626 | 509764 | 5.2631 | 2.662 | 0.085962
| North York Moors | North York Moors | North York Moors |  | 467726 | 509764 | 6.1254 | 3.1856 | 0.09267
| North York Moors | North York Moors | North York Moors |  | 467826 | 509764 | 6.4464 | 3.7701 | 0.098532
| North York Moors | North York Moors | North York Moors |  | 467926 | 509764 | 6.9478 | 4.5775 | 0.10244
| North York Moors | North York Moors | North York Moors |  | 468026 | 509764 | 9.0043 | 4.8957 | 0.10036
| North York Moors | North York Moors | North York Moors |  | 468126 | 509764 | 8.4683 | 4.9103 | 0.096546
| North York Moors | North York Moors | North York Moors |  | 468226 | 509764 | 7.6088 | 4.9784 | 0.09486
| North York Moors | North York Moors | North York Moors |  | 468326 | 509764 | 7.2891 | 4.9951 | 0.093
| North York Moors | North York Moors | North York Moors |  | 468426 | 509764 | 7.2367 | 4.9298 | 0.090738
| North York Moors | North York Moors | North York Moors |  | 468526 | 509764 | 6.9622 | 4.7916 | 0.08925
| North York Moors | North York Moors | North York Moors |  | 468626 | 509764 | 6.4912 | 4.7022 | 0.088872
| North York Moors | North York Moors | North York Moors |  | 468726 | 509764 | 6.2587 | 4.6167 | 0.088698
| North York Moors | North York Moors | North York Moors |  | 468826 | 509764 | 6.4204 | 4.5883 | 0.089256
| North York Moors | North York Moors | North York Moors |  | 468926 | 509764 | 6.6268 | 4.6123 | 0.090564
| North York Moors | North York Moors | North York Moors |  | 469026 | 509764 | 7.1876 | 4.6727 | 0.09261
| North York Moors | North York Moors | North York Moors |  | 469126 | 509764 | 7.0675 | 4.5893 | 0.093438
| North York Moors | North York Moors | North York Moors |  | 469226 | 509764 | 7.3437 | 4.5198 | 0.094812
| North York Moors | North York Moors | North York Moors |  | 469326 | 509764 | 9.0804 | 4.3961 | 0.095994
| North York Moors | North York Moors | North York Moors |  | 469426 | 509764 | 8.9672 | 4.2031 | 0.096624
| North York Moors | North York Moors | North York Moors |  | 469526 | 509764 | 8.7954 | 3.9165 | 0.096666
| North York Moors | North York Moors | North York Moors |  | 469626 | 509764 | 8.3813 | 3.8921 | 0.096126
| North York Moors | North York Moors | North York Moors |  | 469726 | 509764 | 8.4207 | 3.883 | 0.095418
| North York Moors | North York Moors | North York Moors |  | 469826 | 509764 | 7.7916 | 3.6865 | 0.093444
| North York Moors | North York Moors | North York Moors |  | 469926 | 509764 | 6.3103 | 3.3633 | 0.09021
| North York Moors | North York Moors | North York Moors |  | 470026 | 509764 | 5.5444 | 3.0342 | 0.086502
| North York Moors | North York Moors | North York Moors |  | 470126 | 509764 | 4.7134 | 2.4908 | 0.080136
| North York Moors | North York Moors | North York Moors |  | 470226 | 509764 | 4.3069 | 2.1875 | 0.076026
| North York Moors | North York Moors | North York Moors |  | 470326 | 509764 | 4.4252 | 2.0885 | 0.07425
| North York Moors | North York Moors | North York Moors |  | 470426 | 509764 | 4.8305 | 2.2417 | 0.075942
| North York Moors | North York Moors | North York Moors |  | 470526 | 509764 | 5.5022 | 2.5726 | 0.079272
| North York Moors | North York Moors | North York Moors |  | 470626 | 509764 | 5.9287 | 3.1139 | 0.083832
| North York Moors | North York Moors | North York Moors |  | 470726 | 509764 | 6.339 | 3.2403 | 0.084252
| North York Moors | North York Moors | North York Moors |  | 470826 | 509764 | 6.8593 | 3.2367 | 0.083652
| North York Moors | North York Moors | North York Moors |  | 470926 | 509764 | 7.171 | 3.2558 | 0.083118
| North York Moors | North York Moors | North York Moors |  | 471026 | 509764 | 7.687 | 3.0893 | 0.081558
| North York Moors | North York Moors | North York Moors |  | 471126 | 509764 | 8.4383 | 3.0244 | 0.08058
| North York Moors | North York Moors | North York Moors |  | 471226 | 509764 | 8.8108 | 2.8943 | 0.079296
| North York Moors | North York Moors | North York Moors |  | 471326 | 509764 | 8.9439 | 2.78 | 0.078504
| North York Moors | North York Moors | North York Moors |  | 471426 | 509764 | 8.5202 | 2.6023 | 0.078072
| North York Moors | North York Moors | North York Moors |  | 463426 | 509864 | 18.1554 | 4.2664 | 0.134
| North York Moors | North York Moors | North York Moors |  | 463526 | 509864 | 18.7425 | 4.0885 | 0.13406
| North York Moors | North York Moors | North York Moors |  | 463626 | 509864 | 14.5631 | 3.9401 | 0.12668
| North York Moors | North York Moors | North York Moors |  | 463726 | 509864 | 12.5884 | 3.6455 | 0.1199
| North York Moors | North York Moors | North York Moors |  | 463826 | 509864 | 11.3808 | 3.1914 | 0.11369
| North York Moors | North York Moors | North York Moors |  | 463926 | 509864 | 11.4204 | 3.1188 | 0.11635
| North York Moors | North York Moors | North York Moors |  | 464026 | 509864 | 13.3521 | 3.4189 | 0.1291
| North York Moors | North York Moors | North York Moors |  | 464226 | 509864 | 12.9073 | 4.2115 | 0.13446
| North York Moors | North York Moors | North York Moors |  | 464326 | 509864 | 10.4592 | 4.2845 | 0.13253
| North York Moors | North York Moors | North York Moors |  | 464426 | 509864 | 9.1376 | 4.1014 | 0.1283
| North York Moors | North York Moors | North York Moors |  | 464526 | 509864 | 9.102 | 4.0452 | 0.12662
| North York Moors | North York Moors | North York Moors |  | 464626 | 509864 | 8.3003 | 3.9253 | 0.12443
| North York Moors | North York Moors | North York Moors |  | 464726 | 509864 | 8.0472 | 3.8023 | 0.12271
| North York Moors | North York Moors | North York Moors |  | 464826 | 509864 | 8.3045 | 3.62 | 0.1206
| North York Moors | North York Moors | North York Moors |  | 464926 | 509864 | 9.6984 | 3.3327 | 0.11778
| North York Moors | North York Moors | North York Moors |  | 465026 | 509864 | 9.5628 | 3.0604 | 0.11461
| North York Moors | North York Moors | North York Moors |  | 465126 | 509864 | 9.3903 | 2.7393 | 0.11077
| North York Moors | North York Moors | North York Moors |  | 465526 | 509864 | 4.589 | 1.8038 | 0.081798
| North York Moors | North York Moors | North York Moors |  | 465626 | 509864 | 4.2627 | 1.7574 | 0.07668
| North York Moors | North York Moors | North York Moors |  | 466226 | 509864 | 5.5051 | 2.316 | 0.086418
| North York Moors | North York Moors | North York Moors |  | 466326 | 509864 | 5.1126 | 2.2574 | 0.084618
| North York Moors | North York Moors | North York Moors |  | 466426 | 509864 | 4.6426 | 2.2248 | 0.084528
| North York Moors | North York Moors | North York Moors |  | 466526 | 509864 | 5.2378 | 2.2794 | 0.088374
| North York Moors | North York Moors | North York Moors |  | 467126 | 509864 | 4.467 | 1.5449 | 0.073494
| North York Moors | North York Moors | North York Moors |  | 467226 | 509864 | 3.4654 | 1.0091 | 0.062214
| North York Moors | North York Moors | North York Moors |  | 467326 | 509864 | 3.8335 | 1.3835 | 0.067842
| North York Moors | North York Moors | North York Moors |  | 467426 | 509864 | 4.2564 | 2.2169 | 0.080634
| North York Moors | North York Moors | North York Moors |  | 467526 | 509864 | 6.3962 | 3.018 | 0.091974
| North York Moors | North York Moors | North York Moors |  | 467626 | 509864 | 6.8198 | 3.5096 | 0.098148
| North York Moors | North York Moors | North York Moors |  | 467726 | 509864 | 6.812 | 3.9766 | 0.10092
| North York Moors | North York Moors | North York Moors |  | 467826 | 509864 | 6.9466 | 4.6051 | 0.10323
| North York Moors | North York Moors | North York Moors |  | 467926 | 509864 | 8.8994 | 4.9575 | 0.10191
| North York Moors | North York Moors | North York Moors |  | 468026 | 509864 | 8.45 | 4.9806 | 0.09759
| North York Moors | North York Moors | North York Moors |  | 468126 | 509864 | 7.1102 | 4.8478 | 0.093528
| North York Moors | North York Moors | North York Moors |  | 468226 | 509864 | 7.118 | 4.8891 | 0.09216
| North York Moors | North York Moors | North York Moors |  | 468326 | 509864 | 7.4154 | 5.0032 | 0.091752
| North York Moors | North York Moors | North York Moors |  | 468426 | 509864 | 7.0971 | 4.9234 | 0.091014
| North York Moors | North York Moors | North York Moors |  | 468526 | 509864 | 6.5998 | 4.7774 | 0.090144
| North York Moors | North York Moors | North York Moors |  | 468626 | 509864 | 6.3615 | 4.7023 | 0.09012
| North York Moors | North York Moors | North York Moors |  | 468726 | 509864 | 6.5112 | 4.6562 | 0.090552
| North York Moors | North York Moors | North York Moors |  | 468826 | 509864 | 6.5523 | 4.5279 | 0.090384
| North York Moors | North York Moors | North York Moors |  | 468926 | 509864 | 7.009 | 4.5276 | 0.091752
| North York Moors | North York Moors | North York Moors |  | 469026 | 509864 | 6.8375 | 4.5372 | 0.0936
| North York Moors | North York Moors | North York Moors |  | 469126 | 509864 | 6.8973 | 4.4168 | 0.094266
| North York Moors | North York Moors | North York Moors |  | 469226 | 509864 | 8.4627 | 4.3214 | 0.095646
| North York Moors | North York Moors | North York Moors |  | 469326 | 509864 | 8.2939 | 4.1552 | 0.096432
| North York Moors | North York Moors | North York Moors |  | 469426 | 509864 | 8.2497 | 3.9856 | 0.097242
| North York Moors | North York Moors | North York Moors |  | 469526 | 509864 | 8.3193 | 4.0017 | 0.097134
| North York Moors | North York Moors | North York Moors |  | 469626 | 509864 | 7.9608 | 4.1278 | 0.09642
| North York Moors | North York Moors | North York Moors |  | 469726 | 509864 | 8.6474 | 4.1536 | 0.096042
| North York Moors | North York Moors | North York Moors |  | 469826 | 509864 | 8.8598 | 4.0593 | 0.095334
| North York Moors | North York Moors | North York Moors |  | 469926 | 509864 | 6.8768 | 3.542 | 0.091356
| North York Moors | North York Moors | North York Moors |  | 470026 | 509864 | 5.4398 | 2.7561 | 0.083496
| North York Moors | North York Moors | North York Moors |  | 470126 | 509864 | 5.6565 | 2.8056 | 0.083472
| North York Moors | North York Moors | North York Moors |  | 470226 | 509864 | 5.3923 | 2.7383 | 0.082272
| North York Moors | North York Moors | North York Moors |  | 470326 | 509864 | 5.2544 | 2.8082 | 0.082512
| North York Moors | North York Moors | North York Moors |  | 470426 | 509864 | 5.7387 | 3.0127 | 0.08394
| North York Moors | North York Moors | North York Moors |  | 470526 | 509864 | 6.0184 | 3.2838 | 0.085584
| North York Moors | North York Moors | North York Moors |  | 470626 | 509864 | 6.2712 | 3.4224 | 0.085872
| North York Moors | North York Moors | North York Moors |  | 470726 | 509864 | 6.6946 | 3.4002 | 0.085008
| North York Moors | North York Moors | North York Moors |  | 470826 | 509864 | 7.6137 | 3.2145 | 0.083334
| North York Moors | North York Moors | North York Moors |  | 470926 | 509864 | 7.8187 | 3.2079 | 0.082536
| North York Moors | North York Moors | North York Moors |  | 471026 | 509864 | 8.3635 | 3.0776 | 0.081204
| North York Moors | North York Moors | North York Moors |  | 471126 | 509864 | 9.0351 | 2.9154 | 0.0798
| North York Moors | North York Moors | North York Moors |  | 471226 | 509864 | 8.7866 | 2.7798 | 0.079752
| North York Moors | North York Moors | North York Moors |  | 471326 | 509864 | 8.323 | 2.6138 | 0.079518
| North York Moors | North York Moors | North York Moors |  | 471426 | 509864 | 7.5967 | 2.4365 | 0.079008
| North York Moors | North York Moors | North York Moors |  | 463426 | 509964 | 19.6265 | 4.1118 | 0.13921
| North York Moors | North York Moors | North York Moors |  | 463526 | 509964 | 18.372 | 3.956 | 0.13752
| North York Moors | North York Moors | North York Moors |  | 463626 | 509964 | 15.0078 | 3.8761 | 0.13225
| North York Moors | North York Moors | North York Moors |  | 463726 | 509964 | 13.392 | 3.5461 | 0.12231
| North York Moors | North York Moors | North York Moors |  | 463826 | 509964 | 10.6192 | 3.1452 | 0.11597
| North York Moors | North York Moors | North York Moors |  | 463926 | 509964 | 10.7868 | 3.1614 | 0.12165
| North York Moors | North York Moors | North York Moors |  | 464026 | 509964 | 14.6383 | 3.8704 | 0.13444
| North York Moors | North York Moors | North York Moors |  | 464126 | 509964 | 13.2333 | 4.1633 | 0.13567
| North York Moors | North York Moors | North York Moors |  | 464226 | 509964 | 10.6363 | 4.3382 | 0.13449
| North York Moors | North York Moors | North York Moors |  | 464326 | 509964 | 9.6195 | 4.1913 | 0.13057
| North York Moors | North York Moors | North York Moors |  | 464426 | 509964 | 8.6332 | 3.9627 | 0.12663
| North York Moors | North York Moors | North York Moors |  | 464526 | 509964 | 8.3688 | 3.8407 | 0.12429
| North York Moors | North York Moors | North York Moors |  | 464626 | 509964 | 7.9162 | 3.7745 | 0.12287
| North York Moors | North York Moors | North York Moors |  | 464726 | 509964 | 7.655 | 3.6391 | 0.12095
| North York Moors | North York Moors | North York Moors |  | 464826 | 509964 | 8.0706 | 3.4812 | 0.11905
| North York Moors | North York Moors | North York Moors |  | 464926 | 509964 | 7.9547 | 3.2885 | 0.11715
| North York Moors | North York Moors | North York Moors |  | 465026 | 509964 | 7.7852 | 3.0601 | 0.11462
| North York Moors | North York Moors | North York Moors |  | 465126 | 509964 | 7.4308 | 2.7526 | 0.11141
| North York Moors | North York Moors | North York Moors |  | 465226 | 509964 | 7.723 | 2.3581 | 0.10693
| North York Moors | North York Moors | North York Moors |  | 467126 | 509964 | 4.4923 | 1.5825 | 0.073098
| North York Moors | North York Moors | North York Moors |  | 467226 | 509964 | 3.7447 | 1.0861 | 0.062892
| North York Moors | North York Moors | North York Moors |  | 467326 | 509964 | 3.841 | 1.6554 | 0.071598
| North York Moors | North York Moors | North York Moors |  | 467426 | 509964 | 5.4096 | 2.7035 | 0.087264
| North York Moors | North York Moors | North York Moors |  | 467526 | 509964 | 6.7933 | 3.454 | 0.09747
| North York Moors | North York Moors | North York Moors |  | 467626 | 509964 | 6.8803 | 3.9732 | 0.10135
| North York Moors | North York Moors | North York Moors |  | 467726 | 509964 | 6.9647 | 4.5884 | 0.10363
| North York Moors | North York Moors | North York Moors |  | 467826 | 509964 | 8.9547 | 5.0021 | 0.10307
| North York Moors | North York Moors | North York Moors |  | 467926 | 509964 | 7.9227 | 5.1208 | 0.099732
| North York Moors | North York Moors | North York Moors |  | 468026 | 509964 | 7.3975 | 5.0693 | 0.096276
| North York Moors | North York Moors | North York Moors |  | 468126 | 509964 | 7.3545 | 4.9819 | 0.09339
| North York Moors | North York Moors | North York Moors |  | 468226 | 509964 | 7.4 | 4.9477 | 0.091566
| North York Moors | North York Moors | North York Moors |  | 468326 | 509964 | 7.0863 | 4.9573 | 0.091896
| North York Moors | North York Moors | North York Moors |  | 468426 | 509964 | 6.6487 | 4.8616 | 0.09153
| North York Moors | North York Moors | North York Moors |  | 468526 | 509964 | 6.512 | 4.8042 | 0.091722
| North York Moors | North York Moors | North York Moors |  | 468626 | 509964 | 6.6106 | 4.6492 | 0.091164
| North York Moors | North York Moors | North York Moors |  | 468726 | 509964 | 6.6722 | 4.5677 | 0.091488
| North York Moors | North York Moors | North York Moors |  | 468826 | 509964 | 6.7069 | 4.4248 | 0.091368
| North York Moors | North York Moors | North York Moors |  | 468926 | 509964 | 6.7355 | 4.3909 | 0.092658
| North York Moors | North York Moors | North York Moors |  | 469026 | 509964 | 6.834 | 4.3637 | 0.094422
| North York Moors | North York Moors | North York Moors |  | 469126 | 509964 | 7.9273 | 4.2315 | 0.095202
| North York Moors | North York Moors | North York Moors |  | 469226 | 509964 | 7.8599 | 4.0998 | 0.09639
| North York Moors | North York Moors | North York Moors |  | 469326 | 509964 | 7.7376 | 4.0406 | 0.097356
| North York Moors | North York Moors | North York Moors |  | 469426 | 509964 | 8.3111 | 4.1224 | 0.097758
| North York Moors | North York Moors | North York Moors |  | 469526 | 509964 | 8.1192 | 4.1829 | 0.09717
| North York Moors | North York Moors | North York Moors |  | 469626 | 509964 | 8.017 | 4.2184 | 0.096054
| North York Moors | North York Moors | North York Moors |  | 469726 | 509964 | 9.0821 | 4.2374 | 0.09585
| North York Moors | North York Moors | North York Moors |  | 469826 | 509964 | 9.847 | 4.1805 | 0.095412
| North York Moors | North York Moors | North York Moors |  | 469926 | 509964 | 6.6991 | 3.5203 | 0.09108
| North York Moors | North York Moors | North York Moors |  | 470026 | 509964 | 6.8144 | 3.1667 | 0.087372
| North York Moors | North York Moors | North York Moors |  | 470126 | 509964 | 6.9515 | 3.5043 | 0.08952
| North York Moors | North York Moors | North York Moors |  | 470226 | 509964 | 6.292 | 3.3331 | 0.087588
| North York Moors | North York Moors | North York Moors |  | 470326 | 509964 | 6.561 | 3.4887 | 0.088098
| North York Moors | North York Moors | North York Moors |  | 470426 | 509964 | 6.6671 | 3.519 | 0.087594
| North York Moors | North York Moors | North York Moors |  | 470526 | 509964 | 6.2848 | 3.52 | 0.08682
| North York Moors | North York Moors | North York Moors |  | 470626 | 509964 | 6.7663 | 3.4509 | 0.085644
| North York Moors | North York Moors | North York Moors |  | 470726 | 509964 | 7.2102 | 3.3778 | 0.084396
| North York Moors | North York Moors | North York Moors |  | 470826 | 509964 | 8.0873 | 3.2092 | 0.082938
| North York Moors | North York Moors | North York Moors |  | 470926 | 509964 | 8.3492 | 3.12 | 0.08163
| North York Moors | North York Moors | North York Moors |  | 471026 | 509964 | 8.714 | 2.9791 | 0.08181
| North York Moors | North York Moors | North York Moors |  | 471126 | 509964 | 9.3173 | 2.8095 | 0.0816
| North York Moors | North York Moors | North York Moors |  | 471226 | 509964 | 8.4062 | 2.6311 | 0.081162
| North York Moors | North York Moors | North York Moors |  | 471326 | 509964 | 7.6097 | 2.4538 | 0.080646
| North York Moors | North York Moors | North York Moors |  | 463426 | 510064 | 19.8097 | 3.9969 | 0.14041
| North York Moors | North York Moors | North York Moors |  | 463526 | 510064 | 17.6812 | 3.8692 | 0.13926
| North York Moors | North York Moors | North York Moors |  | 463626 | 510064 | 16.25 | 3.7817 | 0.13479
| North York Moors | North York Moors | North York Moors |  | 463726 | 510064 | 13.4269 | 3.499 | 0.12529
| North York Moors | North York Moors | North York Moors |  | 463826 | 510064 | 10.5716 | 3.0595 | 0.11751
| North York Moors | North York Moors | North York Moors |  | 463926 | 510064 | 12.0761 | 3.1671 | 0.12645
| North York Moors | North York Moors | North York Moors |  | 464026 | 510064 | 13.9998 | 4.1005 | 0.13689
| North York Moors | North York Moors | North York Moors |  | 464126 | 510064 | 12.4674 | 4.2962 | 0.13638
| North York Moors | North York Moors | North York Moors |  | 464226 | 510064 | 9.8374 | 4.3147 | 0.13349
| North York Moors | North York Moors | North York Moors |  | 464326 | 510064 | 8.7471 | 4.0475 | 0.12872
| North York Moors | North York Moors | North York Moors |  | 464426 | 510064 | 7.7585 | 3.7803 | 0.12477
| North York Moors | North York Moors | North York Moors |  | 464526 | 510064 | 7.9893 | 3.6281 | 0.12231
| North York Moors | North York Moors | North York Moors |  | 464626 | 510064 | 7.5689 | 3.5234 | 0.12054
| North York Moors | North York Moors | North York Moors |  | 464726 | 510064 | 7.751 | 3.3766 | 0.11856
| North York Moors | North York Moors | North York Moors |  | 464826 | 510064 | 8.3089 | 3.2444 | 0.11695
| North York Moors | North York Moors | North York Moors |  | 464926 | 510064 | 8.2797 | 3.0555 | 0.11488
| North York Moors | North York Moors | North York Moors |  | 465026 | 510064 | 7.7623 | 2.881 | 0.11311
| North York Moors | North York Moors | North York Moors |  | 465126 | 510064 | 7.4983 | 2.689 | 0.11134
| North York Moors | North York Moors | North York Moors |  | 465226 | 510064 | 6.721 | 2.4021 | 0.10866
| North York Moors | North York Moors | North York Moors |  | 465326 | 510064 | 6.035 | 1.9078 | 0.10156
| North York Moors | North York Moors | North York Moors |  | 467026 | 510064 | 4.0193 | 1.3385 | 0.069054
| North York Moors | North York Moors | North York Moors |  | 467126 | 510064 | 3.901 | 1.1906 | 0.065136
| North York Moors | North York Moors | North York Moors |  | 467226 | 510064 | 3.8706 | 1.1604 | 0.063492
| North York Moors | North York Moors | North York Moors |  | 467326 | 510064 | 3.8466 | 1.8694 | 0.074166
| North York Moors | North York Moors | North York Moors |  | 467426 | 510064 | 5.2959 | 2.9583 | 0.089976
| North York Moors | North York Moors | North York Moors |  | 467526 | 510064 | 6.0683 | 3.5415 | 0.097302
| North York Moors | North York Moors | North York Moors |  | 467626 | 510064 | 6.7206 | 4.4489 | 0.10305
| North York Moors | North York Moors | North York Moors |  | 467726 | 510064 | 8.692 | 4.971 | 0.10393
| North York Moors | North York Moors | North York Moors |  | 467826 | 510064 | 8.9586 | 5.2457 | 0.1019
| North York Moors | North York Moors | North York Moors |  | 467926 | 510064 | 8.1014 | 5.238 | 0.098508
| North York Moors | North York Moors | North York Moors |  | 468026 | 510064 | 7.5816 | 5.15 | 0.095394
| North York Moors | North York Moors | North York Moors |  | 468126 | 510064 | 7.6163 | 5.0766 | 0.093258
| North York Moors | North York Moors | North York Moors |  | 468226 | 510064 | 6.9971 | 4.9161 | 0.092106
| North York Moors | North York Moors | North York Moors |  | 468326 | 510064 | 6.5384 | 4.8303 | 0.09186
| North York Moors | North York Moors | North York Moors |  | 468426 | 510064 | 6.5577 | 4.7535 | 0.09189
| North York Moors | North York Moors | North York Moors |  | 468526 | 510064 | 6.6816 | 4.6666 | 0.092016
| North York Moors | North York Moors | North York Moors |  | 468626 | 510064 | 6.9338 | 4.642 | 0.092982
| North York Moors | North York Moors | North York Moors |  | 468726 | 510064 | 6.8372 | 4.486 | 0.09279
| North York Moors | North York Moors | North York Moors |  | 468826 | 510064 | 6.7437 | 4.3271 | 0.092694
| North York Moors | North York Moors | North York Moors |  | 468926 | 510064 | 6.7274 | 4.2593 | 0.093924
| North York Moors | North York Moors | North York Moors |  | 469026 | 510064 | 7.6506 | 4.1799 | 0.095376
| North York Moors | North York Moors | North York Moors |  | 469126 | 510064 | 7.7554 | 4.1017 | 0.097344
| North York Moors | North York Moors | North York Moors |  | 469226 | 510064 | 7.5229 | 4.0292 | 0.096888
| North York Moors | North York Moors | North York Moors |  | 469326 | 510064 | 7.2953 | 4.1597 | 0.097476
| North York Moors | North York Moors | North York Moors |  | 469426 | 510064 | 7.9535 | 4.2265 | 0.097278
| North York Moors | North York Moors | North York Moors |  | 469526 | 510064 | 7.412 | 4.2206 | 0.09582
| North York Moors | North York Moors | North York Moors |  | 469626 | 510064 | 8.199 | 4.2556 | 0.095496
| North York Moors | North York Moors | North York Moors |  | 469726 | 510064 | 9.4297 | 4.2724 | 0.095424
| North York Moors | North York Moors | North York Moors |  | 469826 | 510064 | 10.207 | 4.2087 | 0.095124
| North York Moors | North York Moors | North York Moors |  | 469926 | 510064 | 7.1722 | 3.5317 | 0.091008
| North York Moors | North York Moors | North York Moors |  | 470026 | 510064 | 7.2268 | 3.5723 | 0.090498
| North York Moors | North York Moors | North York Moors |  | 470126 | 510064 | 7.9587 | 3.8201 | 0.091242
| North York Moors | North York Moors | North York Moors |  | 470226 | 510064 | 7.5412 | 3.7366 | 0.089982
| North York Moors | North York Moors | North York Moors |  | 470326 | 510064 | 6.7305 | 3.7203 | 0.088944
| North York Moors | North York Moors | North York Moors |  | 470426 | 510064 | 6.2543 | 3.6137 | 0.087576
| North York Moors | North York Moors | North York Moors |  | 470526 | 510064 | 6.9031 | 3.4914 | 0.086172
| North York Moors | North York Moors | North York Moors |  | 470626 | 510064 | 7.2955 | 3.4181 | 0.084714
| North York Moors | North York Moors | North York Moors |  | 470726 | 510064 | 8.1514 | 3.2843 | 0.083226
| North York Moors | North York Moors | North York Moors |  | 470826 | 510064 | 8.6347 | 3.1028 | 0.082494
| North York Moors | North York Moors | North York Moors |  | 470926 | 510064 | 8.607 | 2.9746 | 0.083226
| North York Moors | North York Moors | North York Moors |  | 471026 | 510064 | 8.8926 | 2.8177 | 0.083316
| North York Moors | North York Moors | North York Moors |  | 471126 | 510064 | 8.336 | 2.6377 | 0.08277
| North York Moors | North York Moors | North York Moors |  | 471226 | 510064 | 7.8219 | 2.4608 | 0.08223
| North York Moors | North York Moors | North York Moors |  | 462326 | 510164 | 10.5612 | 3.8978 | 0.12122
| North York Moors | North York Moors | North York Moors |  | 462426 | 510164 | 12.2387 | 4.1665 | 0.12148
| North York Moors | North York Moors | North York Moors |  | 463026 | 510164 | 18.4839 | 4.0635 | 0.15061
| North York Moors | North York Moors | North York Moors |  | 463126 | 510164 | 20.9977 | 3.6854 | 0.15075
| North York Moors | North York Moors | North York Moors |  | 463226 | 510164 | 22.2324 | 3.7519 | 0.14893
| North York Moors | North York Moors | North York Moors |  | 463326 | 510164 | 19.2116 | 3.9097 | 0.14497
| North York Moors | North York Moors | North York Moors |  | 463426 | 510164 | 18.4265 | 3.881 | 0.14268
| North York Moors | North York Moors | North York Moors |  | 463526 | 510164 | 16.6903 | 3.759 | 0.14122
| North York Moors | North York Moors | North York Moors |  | 463626 | 510164 | 15.8931 | 3.6752 | 0.13835
| North York Moors | North York Moors | North York Moors |  | 463726 | 510164 | 12.8625 | 3.4143 | 0.12698
| North York Moors | North York Moors | North York Moors |  | 463826 | 510164 | 11.1196 | 3.1115 | 0.12254
| North York Moors | North York Moors | North York Moors |  | 463926 | 510164 | 14.3427 | 3.4892 | 0.13158
| North York Moors | North York Moors | North York Moors |  | 464026 | 510164 | 12.9148 | 4.2098 | 0.1379
| North York Moors | North York Moors | North York Moors |  | 464126 | 510164 | 12.2624 | 4.3677 | 0.13636
| North York Moors | North York Moors | North York Moors |  | 464226 | 510164 | 10.1406 | 4.2795 | 0.13286
| North York Moors | North York Moors | North York Moors |  | 464326 | 510164 | 8.5441 | 3.9696 | 0.12788
| North York Moors | North York Moors | North York Moors |  | 464426 | 510164 | 8.1303 | 3.5673 | 0.12286
| North York Moors | North York Moors | North York Moors |  | 464526 | 510164 | 7.2037 | 3.3664 | 0.12012
| North York Moors | North York Moors | North York Moors |  | 464626 | 510164 | 7.1796 | 3.1939 | 0.11782
| North York Moors | North York Moors | North York Moors |  | 464726 | 510164 | 7.0081 | 3.0727 | 0.11614
| North York Moors | North York Moors | North York Moors |  | 464826 | 510164 | 6.8196 | 2.8771 | 0.11393
| North York Moors | North York Moors | North York Moors |  | 464926 | 510164 | 7.0918 | 2.6804 | 0.11182
| North York Moors | North York Moors | North York Moors |  | 465026 | 510164 | 6.81 | 2.5471 | 0.11044
| North York Moors | North York Moors | North York Moors |  | 465126 | 510164 | 7.3906 | 2.4503 | 0.1096
| North York Moors | North York Moors | North York Moors |  | 465226 | 510164 | 6.7674 | 2.3058 | 0.10832
| North York Moors | North York Moors | North York Moors |  | 465326 | 510164 | 6.3004 | 2.0013 | 0.10384
| North York Moors | North York Moors | North York Moors |  | 467026 | 510164 | 3.9382 | 1.3288 | 0.067962
| North York Moors | North York Moors | North York Moors |  | 467126 | 510164 | 3.9087 | 1.434 | 0.06855
| North York Moors | North York Moors | North York Moors |  | 467226 | 510164 | 3.8783 | 1.5249 | 0.068874
| North York Moors | North York Moors | North York Moors |  | 467326 | 510164 | 4.2574 | 2.1443 | 0.077544
| North York Moors | North York Moors | North York Moors |  | 467426 | 510164 | 5.484 | 3.0178 | 0.089646
| North York Moors | North York Moors | North York Moors |  | 467526 | 510164 | 6.4908 | 3.9939 | 0.099276
| North York Moors | North York Moors | North York Moors |  | 467626 | 510164 | 8.2678 | 4.8538 | 0.10385
| North York Moors | North York Moors | North York Moors |  | 467726 | 510164 | 9.2188 | 5.302 | 0.10373
| North York Moors | North York Moors | North York Moors |  | 467826 | 510164 | 8.4466 | 5.413 | 0.10103
| North York Moors | North York Moors | North York Moors |  | 467926 | 510164 | 8.0693 | 5.3448 | 0.097728
| North York Moors | North York Moors | North York Moors |  | 468026 | 510164 | 7.816 | 5.193 | 0.09492
| North York Moors | North York Moors | North York Moors |  | 468126 | 510164 | 7.138 | 5.0621 | 0.094056
| North York Moors | North York Moors | North York Moors |  | 468226 | 510164 | 6.4926 | 4.8443 | 0.092628
| North York Moors | North York Moors | North York Moors |  | 468326 | 510164 | 6.6647 | 4.7568 | 0.092592
| North York Moors | North York Moors | North York Moors |  | 468426 | 510164 | 6.6503 | 4.618 | 0.092238
| North York Moors | North York Moors | North York Moors |  | 468526 | 510164 | 6.8961 | 4.5702 | 0.092976
| North York Moors | North York Moors | North York Moors |  | 468626 | 510164 | 6.9116 | 4.5334 | 0.094098
| North York Moors | North York Moors | North York Moors |  | 468726 | 510164 | 6.8708 | 4.4023 | 0.09441
| North York Moors | North York Moors | North York Moors |  | 468826 | 510164 | 6.7948 | 4.2499 | 0.094626
| North York Moors | North York Moors | North York Moors |  | 468926 | 510164 | 7.3373 | 4.127 | 0.095496
| North York Moors | North York Moors | North York Moors |  | 469026 | 510164 | 7.2473 | 4.0148 | 0.096852
| North York Moors | North York Moors | North York Moors |  | 469126 | 510164 | 7.7109 | 4.0981 | 0.097842
| North York Moors | North York Moors | North York Moors |  | 469226 | 510164 | 7.2353 | 4.174 | 0.097584
| North York Moors | North York Moors | North York Moors |  | 469326 | 510164 | 7.8485 | 4.2618 | 0.097722
| North York Moors | North York Moors | North York Moors |  | 469426 | 510164 | 7.5621 | 4.2635 | 0.096546
| North York Moors | North York Moors | North York Moors |  | 469526 | 510164 | 7.7695 | 4.2465 | 0.095364
| North York Moors | North York Moors | North York Moors |  | 469626 | 510164 | 8.6995 | 4.2769 | 0.095214
| North York Moors | North York Moors | North York Moors |  | 469726 | 510164 | 9.6088 | 4.2672 | 0.094794
| North York Moors | North York Moors | North York Moors |  | 469826 | 510164 | 10.5132 | 4.2129 | 0.09444
| North York Moors | North York Moors | North York Moors |  | 469926 | 510164 | 7.1377 | 3.6172 | 0.091482
| North York Moors | North York Moors | North York Moors |  | 470026 | 510164 | 8.3684 | 3.8789 | 0.091986
| North York Moors | North York Moors | North York Moors |  | 470126 | 510164 | 7.7237 | 3.9299 | 0.09078
| North York Moors | North York Moors | North York Moors |  | 470226 | 510164 | 6.9093 | 3.8144 | 0.089376
| North York Moors | North York Moors | North York Moors |  | 470326 | 510164 | 6.2616 | 3.6804 | 0.087978
| North York Moors | North York Moors | North York Moors |  | 470426 | 510164 | 6.8587 | 3.5511 | 0.086496
| North York Moors | North York Moors | North York Moors |  | 470526 | 510164 | 7.6536 | 3.4118 | 0.085008
| North York Moors | North York Moors | North York Moors |  | 470626 | 510164 | 7.8743 | 3.2726 | 0.084228
| North York Moors | North York Moors | North York Moors |  | 470726 | 510164 | 8.3175 | 3.1187 | 0.084612
| North York Moors | North York Moors | North York Moors |  | 470826 | 510164 | 8.2521 | 2.9588 | 0.08469
| North York Moors | North York Moors | North York Moors |  | 470926 | 510164 | 8.3811 | 2.7992 | 0.084864
| North York Moors | North York Moors | North York Moors |  | 471026 | 510164 | 8.0898 | 2.6332 | 0.084432
| North York Moors | North York Moors | North York Moors |  | 471126 | 510164 | 7.5413 | 2.4684 | 0.084084
| North York Moors | North York Moors | North York Moors |  | 471226 | 510164 | 6.893 | 2.2757 | 0.082908
| North York Moors | North York Moors | North York Moors |  | 471326 | 510164 | 6.4308 | 2.1794 | 0.081876
| North York Moors | North York Moors | North York Moors |  | 471426 | 510164 | 5.707 | 2.0544 | 0.07752
| North York Moors | North York Moors | North York Moors |  | 462126 | 510264 | 8.6523 | 3.4691 | 0.12159
| North York Moors | North York Moors | North York Moors |  | 462226 | 510264 | 10.3391 | 3.9172 | 0.12896
| North York Moors | North York Moors | North York Moors |  | 462326 | 510264 | 13.7229 | 4.1536 | 0.13504
| North York Moors | North York Moors | North York Moors |  | 462426 | 510264 | 16.4412 | 4.2162 | 0.13862
| North York Moors | North York Moors | North York Moors |  | 462926 | 510264 | 18.8379 | 4.1831 | 0.15175
| North York Moors | North York Moors | North York Moors |  | 463026 | 510264 | 20.1567 | 3.6274 | 0.15252
| North York Moors | North York Moors | North York Moors |  | 463126 | 510264 | 22.5723 | 3.8525 | 0.15245
| North York Moors | North York Moors | North York Moors |  | 463226 | 510264 | 21.7422 | 3.6671 | 0.15054
| North York Moors | North York Moors | North York Moors |  | 463326 | 510264 | 17.7003 | 3.8195 | 0.14654
| North York Moors | North York Moors | North York Moors |  | 463426 | 510264 | 17.624 | 3.8688 | 0.14266
| North York Moors | North York Moors | North York Moors |  | 463526 | 510264 | 16.1788 | 3.8123 | 0.1345
| North York Moors | North York Moors | North York Moors |  | 463626 | 510264 | 13.2457 | 3.4616 | 0.12632
| North York Moors | North York Moors | North York Moors |  | 463726 | 510264 | 10.4092 | 3.1577 | 0.12262
| North York Moors | North York Moors | North York Moors |  | 463826 | 510264 | 12.346 | 3.1159 | 0.12696
| North York Moors | North York Moors | North York Moors |  | 463926 | 510264 | 13.8003 | 3.8178 | 0.13552
| North York Moors | North York Moors | North York Moors |  | 464026 | 510264 | 13.8489 | 4.3036 | 0.1385
| North York Moors | North York Moors | North York Moors |  | 464126 | 510264 | 12.0618 | 4.4121 | 0.13675
| North York Moors | North York Moors | North York Moors |  | 464226 | 510264 | 9.6536 | 4.2101 | 0.13193
| North York Moors | North York Moors | North York Moors |  | 464326 | 510264 | 8.8718 | 3.9039 | 0.12733
| North York Moors | North York Moors | North York Moors |  | 464426 | 510264 | 7.5704 | 3.5107 | 0.12256
| North York Moors | North York Moors | North York Moors |  | 464526 | 510264 | 6.802 | 3.1083 | 0.11672
| North York Moors | North York Moors | North York Moors |  | 464626 | 510264 | 6.3125 | 2.8181 | 0.11329
| North York Moors | North York Moors | North York Moors |  | 464726 | 510264 | 6.5003 | 2.6501 | 0.11141
| North York Moors | North York Moors | North York Moors |  | 464826 | 510264 | 6.3212 | 2.4566 | 0.10937
| North York Moors | North York Moors | North York Moors |  | 464926 | 510264 | 5.9614 | 2.277 | 0.10754
| North York Moors | North York Moors | North York Moors |  | 465026 | 510264 | 6.6755 | 2.2221 | 0.10739
| North York Moors | North York Moors | North York Moors |  | 465126 | 510264 | 6.827 | 2.169 | 0.10677
| North York Moors | North York Moors | North York Moors |  | 465226 | 510264 | 6.7369 | 2.2091 | 0.10744
| North York Moors | North York Moors | North York Moors |  | 465326 | 510264 | 6.2623 | 2.1802 | 0.10514
| North York Moors | North York Moors | North York Moors |  | 465426 | 510264 | 6.4398 | 2.1396 | 0.09981
| North York Moors | North York Moors | North York Moors |  | 467126 | 510264 | 4.6756 | 2.4577 | 0.084168
| North York Moors | North York Moors | North York Moors |  | 467226 | 510264 | 4.9975 | 2.5774 | 0.0846
| North York Moors | North York Moors | North York Moors |  | 467326 | 510264 | 5.6379 | 3.0754 | 0.090768
| North York Moors | North York Moors | North York Moors |  | 467426 | 510264 | 6.1723 | 3.4856 | 0.094194
| North York Moors | North York Moors | North York Moors |  | 467526 | 510264 | 6.7382 | 4.3173 | 0.099672
| North York Moors | North York Moors | North York Moors |  | 467626 | 510264 | 9.8239 | 5.1874 | 0.10407
| North York Moors | North York Moors | North York Moors |  | 467726 | 510264 | 9.4103 | 5.51 | 0.10315
| North York Moors | North York Moors | North York Moors |  | 467826 | 510264 | 8.4406 | 5.5724 | 0.10065
| North York Moors | North York Moors | North York Moors |  | 467926 | 510264 | 8.1652 | 5.4263 | 0.09777
| North York Moors | North York Moors | North York Moors |  | 468026 | 510264 | 7.2273 | 5.1459 | 0.09546
| North York Moors | North York Moors | North York Moors |  | 468126 | 510264 | 6.5683 | 4.9117 | 0.093912
| North York Moors | North York Moors | North York Moors |  | 468226 | 510264 | 6.7748 | 4.7306 | 0.09303
| North York Moors | North York Moors | North York Moors |  | 468326 | 510264 | 6.6091 | 4.5632 | 0.092406
| North York Moors | North York Moors | North York Moors |  | 468426 | 510264 | 6.6367 | 4.4796 | 0.092772
| North York Moors | North York Moors | North York Moors |  | 468526 | 510264 | 6.8849 | 4.4685 | 0.094176
| North York Moors | North York Moors | North York Moors |  | 468626 | 510264 | 6.8207 | 4.3497 | 0.094638
| North York Moors | North York Moors | North York Moors |  | 468726 | 510264 | 6.9118 | 4.2488 | 0.095532
| North York Moors | North York Moors | North York Moors |  | 468826 | 510264 | 7.1431 | 4.0896 | 0.095904
| North York Moors | North York Moors | North York Moors |  | 468926 | 510264 | 6.8474 | 3.9386 | 0.096588
| North York Moors | North York Moors | North York Moors |  | 469026 | 510264 | 6.9721 | 4.0546 | 0.097368
| North York Moors | North York Moors | North York Moors |  | 469126 | 510264 | 7.1165 | 4.1591 | 0.097422
| North York Moors | North York Moors | North York Moors |  | 469226 | 510264 | 7.3793 | 4.2633 | 0.09768
| North York Moors | North York Moors | North York Moors |  | 469326 | 510264 | 7.3673 | 4.2688 | 0.096696
| North York Moors | North York Moors | North York Moors |  | 469426 | 510264 | 7.7829 | 4.2688 | 0.095838
| North York Moors | North York Moors | North York Moors |  | 469526 | 510264 | 8.3432 | 4.27 | 0.095202
| North York Moors | North York Moors | North York Moors |  | 469626 | 510264 | 9.2367 | 4.2738 | 0.094914
| North York Moors | North York Moors | North York Moors |  | 469726 | 510264 | 9.7886 | 4.2285 | 0.094086
| North York Moors | North York Moors | North York Moors |  | 469826 | 510264 | 9.0236 | 4.1139 | 0.094314
| North York Moors | North York Moors | North York Moors |  | 469926 | 510264 | 7.2841 | 3.739 | 0.092046
| North York Moors | North York Moors | North York Moors |  | 470026 | 510264 | 7.6414 | 3.9419 | 0.0912
| North York Moors | North York Moors | North York Moors |  | 470126 | 510264 | 7.1047 | 3.8362 | 0.089382
| North York Moors | North York Moors | North York Moors |  | 470226 | 510264 | 6.8309 | 3.7009 | 0.088026
| North York Moors | North York Moors | North York Moors |  | 470326 | 510264 | 7.2886 | 3.5587 | 0.086352
| North York Moors | North York Moors | North York Moors |  | 470426 | 510264 | 7.7862 | 3.4074 | 0.085128
| North York Moors | North York Moors | North York Moors |  | 470526 | 510264 | 8.0598 | 3.2508 | 0.085368
| North York Moors | North York Moors | North York Moors |  | 470626 | 510264 | 8.1922 | 3.0865 | 0.08589
| North York Moors | North York Moors | North York Moors |  | 470726 | 510264 | 7.8121 | 2.9214 | 0.086046
| North York Moors | North York Moors | North York Moors |  | 470826 | 510264 | 8.3577 | 2.7616 | 0.086004
| North York Moors | North York Moors | North York Moors |  | 470926 | 510264 | 7.8216 | 2.5991 | 0.085968
| North York Moors | North York Moors | North York Moors |  | 471026 | 510264 | 7.1603 | 2.4387 | 0.085194
| North York Moors | North York Moors | North York Moors |  | 471126 | 510264 | 6.467 | 2.2624 | 0.084276
| North York Moors | North York Moors | North York Moors |  | 471226 | 510264 | 6.1181 | 2.186 | 0.083046
| North York Moors | North York Moors | North York Moors |  | 471326 | 510264 | 6 | 2.1369 | 0.081372
| North York Moors | North York Moors | North York Moors |  | 471426 | 510264 | 5.8161 | 2.0761 | 0.080028
| North York Moors | North York Moors | North York Moors |  | 461926 | 510364 | 6.3908 | 2.9141 | 0.12088
| North York Moors | North York Moors | North York Moors |  | 462026 | 510364 | 8.521 | 3.4555 | 0.13086
| North York Moors | North York Moors | North York Moors |  | 462126 | 510364 | 11.6393 | 3.6688 | 0.13954
| North York Moors | North York Moors | North York Moors |  | 462226 | 510364 | 14.1831 | 3.8043 | 0.14516
| North York Moors | North York Moors | North York Moors |  | 462326 | 510364 | 15.5453 | 4.4985 | 0.15056
| North York Moors | North York Moors | North York Moors |  | 462426 | 510364 | 17.7825 | 4.6615 | 0.15223
| North York Moors | North York Moors | North York Moors |  | 462826 | 510364 | 16.322 | 3.79 | 0.15427
| North York Moors | North York Moors | North York Moors |  | 462926 | 510364 | 19.2452 | 3.6884 | 0.15436
| North York Moors | North York Moors | North York Moors |  | 463026 | 510364 | 22.6943 | 3.7898 | 0.15379
| North York Moors | North York Moors | North York Moors |  | 463126 | 510364 | 23.4222 | 3.8094 | 0.15337
| North York Moors | North York Moors | North York Moors |  | 463226 | 510364 | 19.305 | 3.7728 | 0.1501
| North York Moors | North York Moors | North York Moors |  | 463326 | 510364 | 18.1683 | 3.9559 | 0.14522
| North York Moors | North York Moors | North York Moors |  | 463426 | 510364 | 17.1272 | 3.9173 | 0.13968
| North York Moors | North York Moors | North York Moors |  | 463526 | 510364 | 13.5039 | 3.6573 | 0.12919
| North York Moors | North York Moors | North York Moors |  | 463626 | 510364 | 12.0369 | 3.4731 | 0.13
| North York Moors | North York Moors | North York Moors |  | 463726 | 510364 | 12.7269 | 3.2989 | 0.13107
| North York Moors | North York Moors | North York Moors |  | 463826 | 510364 | 14.2667 | 3.6751 | 0.13517
| North York Moors | North York Moors | North York Moors |  | 463926 | 510364 | 13.5518 | 4.0698 | 0.13771
| North York Moors | North York Moors | North York Moors |  | 464026 | 510364 | 12.4919 | 4.3712 | 0.13798
| North York Moors | North York Moors | North York Moors |  | 464126 | 510364 | 10.5692 | 4.3291 | 0.13495
| North York Moors | North York Moors | North York Moors |  | 464226 | 510364 | 8.7314 | 4.1134 | 0.13087
| North York Moors | North York Moors | North York Moors |  | 464326 | 510364 | 8.4922 | 3.7308 | 0.1258
| North York Moors | North York Moors | North York Moors |  | 464426 | 510364 | 7.1826 | 3.3004 | 0.1208
| North York Moors | North York Moors | North York Moors |  | 464526 | 510364 | 6.408 | 2.8694 | 0.11473
| North York Moors | North York Moors | North York Moors |  | 464626 | 510364 | 6.5774 | 2.3333 | 0.10858
| North York Moors | North York Moors | North York Moors |  | 464726 | 510364 | 5.9756 | 2.1996 | 0.10711
| North York Moors | North York Moors | North York Moors |  | 464826 | 510364 | 6.0615 | 2.1756 | 0.10646
| North York Moors | North York Moors | North York Moors |  | 464926 | 510364 | 6.2329 | 2.1889 | 0.10531
| North York Moors | North York Moors | North York Moors |  | 465026 | 510364 | 6.0408 | 2.2069 | 0.10449
| North York Moors | North York Moors | North York Moors |  | 465126 | 510364 | 6.6913 | 2.23 | 0.10508
| North York Moors | North York Moors | North York Moors |  | 465226 | 510364 | 7.3577 | 2.2346 | 0.10624
| North York Moors | North York Moors | North York Moors |  | 465326 | 510364 | 6.5398 | 2.3305 | 0.10568
| North York Moors | North York Moors | North York Moors |  | 465426 | 510364 | 7.3318 | 2.1964 | 0.1018
| North York Moors | North York Moors | North York Moors |  | 465526 | 510364 | 6.6791 | 2.399 | 0.098304
| North York Moors | North York Moors | North York Moors |  | 465626 | 510364 | 6.3158 | 2.4771 | 0.095082
| North York Moors | North York Moors | North York Moors |  | 465726 | 510364 | 5.9405 | 2.3927 | 0.089712
| North York Moors | North York Moors | North York Moors |  | 467226 | 510364 | 6.2921 | 3.5996 | 0.099078
| North York Moors | North York Moors | North York Moors |  | 467326 | 510364 | 6.6094 | 4.0584 | 0.10081
| North York Moors | North York Moors | North York Moors |  | 467426 | 510364 | 7.2029 | 4.4418 | 0.10133
| North York Moors | North York Moors | North York Moors |  | 467526 | 510364 | 8.6041 | 4.9312 | 0.10257
| North York Moors | North York Moors | North York Moors |  | 467626 | 510364 | 9.091 | 5.4362 | 0.10366
| North York Moors | North York Moors | North York Moors |  | 467726 | 510364 | 9.1062 | 5.6933 | 0.10262
| North York Moors | North York Moors | North York Moors |  | 467826 | 510364 | 8.478 | 5.6405 | 0.10066
| North York Moors | North York Moors | North York Moors |  | 467926 | 510364 | 7.9833 | 5.4445 | 0.098982
| North York Moors | North York Moors | North York Moors |  | 468026 | 510364 | 7.08 | 5.1339 | 0.096696
| North York Moors | North York Moors | North York Moors |  | 468126 | 510364 | 6.8742 | 4.84 | 0.094788
| North York Moors | North York Moors | North York Moors |  | 468226 | 510364 | 6.6913 | 4.4422 | 0.09189
| North York Moors | North York Moors | North York Moors |  | 468326 | 510364 | 6.2485 | 4.3381 | 0.092016
| North York Moors | North York Moors | North York Moors |  | 468426 | 510364 | 6.4331 | 4.3433 | 0.093564
| North York Moors | North York Moors | North York Moors |  | 468526 | 510364 | 6.7165 | 4.2757 | 0.09459
| North York Moors | North York Moors | North York Moors |  | 468626 | 510364 | 6.9401 | 4.1944 | 0.09576
| North York Moors | North York Moors | North York Moors |  | 468726 | 510364 | 7.1472 | 4.0941 | 0.096978
| North York Moors | North York Moors | North York Moors |  | 468826 | 510364 | 6.9057 | 3.8965 | 0.096978
| North York Moors | North York Moors | North York Moors |  | 468926 | 510364 | 6.7708 | 4.0573 | 0.097578
| North York Moors | North York Moors | North York Moors |  | 469026 | 510364 | 7.1547 | 4.1715 | 0.097734
| North York Moors | North York Moors | North York Moors |  | 469126 | 510364 | 6.9335 | 4.2448 | 0.09753
| North York Moors | North York Moors | North York Moors |  | 469226 | 510364 | 7.1499 | 4.2579 | 0.096708
| North York Moors | North York Moors | North York Moors |  | 469326 | 510364 | 7.5958 | 4.2613 | 0.095934
| North York Moors | North York Moors | North York Moors |  | 469426 | 510364 | 8.0581 | 4.2536 | 0.095184
| North York Moors | North York Moors | North York Moors |  | 469526 | 510364 | 8.5629 | 4.2357 | 0.094482
| North York Moors | North York Moors | North York Moors |  | 469626 | 510364 | 9.3946 | 4.2231 | 0.09414
| North York Moors | North York Moors | North York Moors |  | 469726 | 510364 | 8.9506 | 4.1578 | 0.093246
| North York Moors | North York Moors | North York Moors |  | 469826 | 510364 | 8.0818 | 3.9412 | 0.093504
| North York Moors | North York Moors | North York Moors |  | 469926 | 510364 | 7.1059 | 3.8844 | 0.091842
| North York Moors | North York Moors | North York Moors |  | 470026 | 510364 | 7.1107 | 3.8297 | 0.089622
| North York Moors | North York Moors | North York Moors |  | 470126 | 510364 | 7.6808 | 3.6807 | 0.087762
| North York Moors | North York Moors | North York Moors |  | 470226 | 510364 | 7.8518 | 3.5339 | 0.08634
| North York Moors | North York Moors | North York Moors |  | 470326 | 510364 | 7.7234 | 3.3668 | 0.08667
| North York Moors | North York Moors | North York Moors |  | 470426 | 510364 | 8.2272 | 3.2123 | 0.08682
| North York Moors | North York Moors | North York Moors |  | 470526 | 510364 | 8.0195 | 3.042 | 0.087018
| North York Moors | North York Moors | North York Moors |  | 470626 | 510364 | 7.4215 | 2.8625 | 0.087156
| North York Moors | North York Moors | North York Moors |  | 470726 | 510364 | 7.9392 | 2.7129 | 0.087072
| North York Moors | North York Moors | North York Moors |  | 470826 | 510364 | 7.4254 | 2.5533 | 0.086946
| North York Moors | North York Moors | North York Moors |  | 470926 | 510364 | 6.5871 | 2.4001 | 0.086646
| North York Moors | North York Moors | North York Moors |  | 471026 | 510364 | 5.9664 | 2.243 | 0.085728
| North York Moors | North York Moors | North York Moors |  | 471126 | 510364 | 5.7056 | 2.1912 | 0.084546
| North York Moors | North York Moors | North York Moors |  | 471226 | 510364 | 5.9889 | 2.1523 | 0.083532
| North York Moors | North York Moors | North York Moors |  | 471326 | 510364 | 5.8307 | 2.1066 | 0.082362
| North York Moors | North York Moors | North York Moors |  | 471426 | 510364 | 5.6838 | 2.067 | 0.082326
| North York Moors | North York Moors | North York Moors |  | 461726 | 510464 | 6.3417 | 2.4256 | 0.1154
| North York Moors | North York Moors | North York Moors |  | 461826 | 510464 | 8.2764 | 2.8954 | 0.13306
| North York Moors | North York Moors | North York Moors |  | 461926 | 510464 | 11.16 | 3.6739 | 0.14476
| North York Moors | North York Moors | North York Moors |  | 462026 | 510464 | 13.9311 | 4.2226 | 0.14871
| North York Moors | North York Moors | North York Moors |  | 462126 | 510464 | 15.7214 | 4.8563 | 0.15156
| North York Moors | North York Moors | North York Moors |  | 462226 | 510464 | 16.0898 | 5.1136 | 0.15242
| North York Moors | North York Moors | North York Moors |  | 462326 | 510464 | 14.0255 | 5.1141 | 0.15348
| North York Moors | North York Moors | North York Moors |  | 462426 | 510464 | 16.9493 | 5.0222 | 0.15454
| North York Moors | North York Moors | North York Moors |  | 462526 | 510464 | 18.1143 | 4.8922 | 0.15535
| North York Moors | North York Moors | North York Moors |  | 462826 | 510464 | 20.2716 | 3.9667 | 0.1565
| North York Moors | North York Moors | North York Moors |  | 462926 | 510464 | 22.1622 | 3.861 | 0.15582
| North York Moors | North York Moors | North York Moors |  | 463026 | 510464 | 24.357 | 3.7443 | 0.1546
| North York Moors | North York Moors | North York Moors |  | 463126 | 510464 | 20.8797 | 3.7788 | 0.15265
| North York Moors | North York Moors | North York Moors |  | 463226 | 510464 | 18.3107 | 3.9595 | 0.14878
| North York Moors | North York Moors | North York Moors |  | 463326 | 510464 | 16.7841 | 3.9904 | 0.14374
| North York Moors | North York Moors | North York Moors |  | 463426 | 510464 | 14.7435 | 3.8864 | 0.13486
| North York Moors | North York Moors | North York Moors |  | 463526 | 510464 | 13.3213 | 3.65 | 0.13397
| North York Moors | North York Moors | North York Moors |  | 463626 | 510464 | 14.1106 | 3.6886 | 0.13828
| North York Moors | North York Moors | North York Moors |  | 463726 | 510464 | 14.6842 | 3.9667 | 0.14009
| North York Moors | North York Moors | North York Moors |  | 463826 | 510464 | 13.7528 | 4.2861 | 0.1411
| North York Moors | North York Moors | North York Moors |  | 463926 | 510464 | 12.7349 | 4.4273 | 0.14003
| North York Moors | North York Moors | North York Moors |  | 464026 | 510464 | 10.7376 | 4.3986 | 0.13688
| North York Moors | North York Moors | North York Moors |  | 464126 | 510464 | 8.858 | 4.1771 | 0.1327
| North York Moors | North York Moors | North York Moors |  | 464226 | 510464 | 8.1546 | 3.8924 | 0.12859
| North York Moors | North York Moors | North York Moors |  | 464326 | 510464 | 7.7709 | 3.5655 | 0.12452
| North York Moors | North York Moors | North York Moors |  | 464426 | 510464 | 6.8359 | 3.0731 | 0.11786
| North York Moors | North York Moors | North York Moors |  | 464526 | 510464 | 6.7821 | 2.6202 | 0.1127
| North York Moors | North York Moors | North York Moors |  | 464626 | 510464 | 6.0276 | 2.189 | 0.10694
| North York Moors | North York Moors | North York Moors |  | 464726 | 510464 | 5.9337 | 2.1954 | 0.10532
| North York Moors | North York Moors | North York Moors |  | 464826 | 510464 | 6.1566 | 2.2079 | 0.10519
| North York Moors | North York Moors | North York Moors |  | 464926 | 510464 | 5.883 | 2.2235 | 0.10456
| North York Moors | North York Moors | North York Moors |  | 465026 | 510464 | 6.2506 | 2.2484 | 0.10441
| North York Moors | North York Moors | North York Moors |  | 465126 | 510464 | 6.6738 | 2.2822 | 0.10428
| North York Moors | North York Moors | North York Moors |  | 465226 | 510464 | 6.5557 | 2.3249 | 0.10518
| North York Moors | North York Moors | North York Moors |  | 465326 | 510464 | 7.2651 | 2.4267 | 0.10575
| North York Moors | North York Moors | North York Moors |  | 465426 | 510464 | 7.7997 | 2.3116 | 0.10255
| North York Moors | North York Moors | North York Moors |  | 465526 | 510464 | 7.8625 | 2.4606 | 0.10081
| North York Moors | North York Moors | North York Moors |  | 465626 | 510464 | 6.8502 | 2.5684 | 0.098718
| North York Moors | North York Moors | North York Moors |  | 465726 | 510464 | 6.0956 | 2.5559 | 0.095586
| North York Moors | North York Moors | North York Moors |  | 465826 | 510464 | 5.3638 | 2.4885 | 0.093426
| North York Moors | North York Moors | North York Moors |  | 466726 | 510464 | 6.9633 | 3.5398 | 0.10624
| North York Moors | North York Moors | North York Moors |  | 466826 | 510464 | 7.3628 | 3.7612 | 0.10777
| North York Moors | North York Moors | North York Moors |  | 466926 | 510464 | 7.4926 | 3.7058 | 0.10478
| North York Moors | North York Moors | North York Moors |  | 467026 | 510464 | 7.3406 | 3.8344 | 0.10494
| North York Moors | North York Moors | North York Moors |  | 467126 | 510464 | 6.7162 | 4.0565 | 0.10444
| North York Moors | North York Moors | North York Moors |  | 467226 | 510464 | 6.9212 | 4.498 | 0.10535
| North York Moors | North York Moors | North York Moors |  | 467326 | 510464 | 8.6779 | 4.9764 | 0.10626
| North York Moors | North York Moors | North York Moors |  | 467426 | 510464 | 9.8953 | 5.3502 | 0.10609
| North York Moors | North York Moors | North York Moors |  | 467526 | 510464 | 9.0469 | 5.6076 | 0.10502
| North York Moors | North York Moors | North York Moors |  | 467626 | 510464 | 9.0246 | 5.7137 | 0.10331
| North York Moors | North York Moors | North York Moors |  | 467726 | 510464 | 9.4471 | 5.7732 | 0.10313
| North York Moors | North York Moors | North York Moors |  | 467826 | 510464 | 8.6312 | 5.6603 | 0.10191
| North York Moors | North York Moors | North York Moors |  | 467926 | 510464 | 8.1246 | 5.424 | 0.10025
| North York Moors | North York Moors | North York Moors |  | 468026 | 510464 | 7.2102 | 5.0298 | 0.097386
| North York Moors | North York Moors | North York Moors |  | 468126 | 510464 | 6.6632 | 4.6358 | 0.09462
| North York Moors | North York Moors | North York Moors |  | 468226 | 510464 | 6.1942 | 4.2105 | 0.09138
| North York Moors | North York Moors | North York Moors |  | 468326 | 510464 | 6.4425 | 4.1197 | 0.091788
| North York Moors | North York Moors | North York Moors |  | 468426 | 510464 | 6.4281 | 4.1423 | 0.093804
| North York Moors | North York Moors | North York Moors |  | 468526 | 510464 | 6.7034 | 4.0957 | 0.09534
| North York Moors | North York Moors | North York Moors |  | 468626 | 510464 | 6.7526 | 3.9564 | 0.095928
| North York Moors | North York Moors | North York Moors |  | 468726 | 510464 | 6.679 | 3.8471 | 0.096756
| North York Moors | North York Moors | North York Moors |  | 468826 | 510464 | 6.7293 | 3.9807 | 0.096948
| North York Moors | North York Moors | North York Moors |  | 468926 | 510464 | 6.8127 | 4.1041 | 0.097152
| North York Moors | North York Moors | North York Moors |  | 469026 | 510464 | 7.1651 | 4.1168 | 0.09624
| North York Moors | North York Moors | North York Moors |  | 469126 | 510464 | 7.5729 | 4.0923 | 0.095052
| North York Moors | North York Moors | North York Moors |  | 469226 | 510464 | 7.6354 | 4.1509 | 0.094896
| North York Moors | North York Moors | North York Moors |  | 469326 | 510464 | 7.8495 | 4.1401 | 0.094104
| North York Moors | North York Moors | North York Moors |  | 469426 | 510464 | 8.145 | 4.0877 | 0.092976
| North York Moors | North York Moors | North York Moors |  | 469526 | 510464 | 8.2534 | 4.1156 | 0.09291
| North York Moors | North York Moors | North York Moors |  | 469626 | 510464 | 8.5453 | 4.1224 | 0.092928
| North York Moors | North York Moors | North York Moors |  | 469726 | 510464 | 7.8623 | 4.0918 | 0.093324
| North York Moors | North York Moors | North York Moors |  | 469826 | 510464 | 7.1317 | 3.9433 | 0.092502
| North York Moors | North York Moors | North York Moors |  | 469926 | 510464 | 7.0942 | 3.8225 | 0.090222
| North York Moors | North York Moors | North York Moors |  | 470026 | 510464 | 7.9978 | 3.6604 | 0.08799
| North York Moors | North York Moors | North York Moors |  | 470126 | 510464 | 8.0206 | 3.4904 | 0.087498
| North York Moors | North York Moors | North York Moors |  | 470226 | 510464 | 7.7685 | 3.316 | 0.08778
| North York Moors | North York Moors | North York Moors |  | 470326 | 510464 | 7.6696 | 3.1383 | 0.087966
| North York Moors | North York Moors | North York Moors |  | 470426 | 510464 | 7.4061 | 2.9462 | 0.088056
| North York Moors | North York Moors | North York Moors |  | 470526 | 510464 | 7.0882 | 2.7865 | 0.088086
| North York Moors | North York Moors | North York Moors |  | 470626 | 510464 | 7.2 | 2.6187 | 0.088026
| North York Moors | North York Moors | North York Moors |  | 470726 | 510464 | 6.8189 | 2.4825 | 0.087912
| North York Moors | North York Moors | North York Moors |  | 470826 | 510464 | 6.0807 | 2.3429 | 0.087642
| North York Moors | North York Moors | North York Moors |  | 470926 | 510464 | 5.6865 | 2.2057 | 0.087
| North York Moors | North York Moors | North York Moors |  | 471026 | 510464 | 5.7066 | 2.173 | 0.085956
| North York Moors | North York Moors | North York Moors |  | 471126 | 510464 | 5.9657 | 2.1514 | 0.084672
| North York Moors | North York Moors | North York Moors |  | 471226 | 510464 | 5.8056 | 2.1106 | 0.083352
| North York Moors | North York Moors | North York Moors |  | 471326 | 510464 | 5.7885 | 2.0657 | 0.083418
| North York Moors | North York Moors | North York Moors |  | 471426 | 510464 | 5.7103 | 2.02 | 0.082584
| North York Moors | North York Moors | North York Moors |  | 461726 | 510564 | 8.6661 | 2.9492 | 0.13804
| North York Moors | North York Moors | North York Moors |  | 461826 | 510564 | 10.924 | 4.1503 | 0.14906
| North York Moors | North York Moors | North York Moors |  | 461926 | 510564 | 12.9893 | 4.7949 | 0.15147
| North York Moors | North York Moors | North York Moors |  | 462026 | 510564 | 13.7665 | 5.0701 | 0.15244
| North York Moors | North York Moors | North York Moors |  | 462126 | 510564 | 15.0612 | 5.2793 | 0.1529
| North York Moors | North York Moors | North York Moors |  | 462226 | 510564 | 13.069 | 5.4171 | 0.15255
| North York Moors | North York Moors | North York Moors |  | 462326 | 510564 | 12.0758 | 5.4159 | 0.15236
| North York Moors | North York Moors | North York Moors |  | 462426 | 510564 | 13.5222 | 5.3074 | 0.15328
| North York Moors | North York Moors | North York Moors |  | 462526 | 510564 | 13.9616 | 5.1515 | 0.15337
| North York Moors | North York Moors | North York Moors |  | 462626 | 510564 | 16.8662 | 4.8336 | 0.15609
| North York Moors | North York Moors | North York Moors |  | 462726 | 510564 | 19.7737 | 4.4777 | 0.15716
| North York Moors | North York Moors | North York Moors |  | 462826 | 510564 | 22.2919 | 4.1118 | 0.15803
| North York Moors | North York Moors | North York Moors |  | 462926 | 510564 | 23.2 | 3.9444 | 0.15736
| North York Moors | North York Moors | North York Moors |  | 463026 | 510564 | 21.3175 | 3.919 | 0.15391
| North York Moors | North York Moors | North York Moors |  | 463126 | 510564 | 18.422 | 3.9903 | 0.15142
| North York Moors | North York Moors | North York Moors |  | 463226 | 510564 | 16.8329 | 4.1281 | 0.14427
| North York Moors | North York Moors | North York Moors |  | 463326 | 510564 | 15.9493 | 4.0348 | 0.13768
| North York Moors | North York Moors | North York Moors |  | 463426 | 510564 | 14.6032 | 3.7973 | 0.13693
| North York Moors | North York Moors | North York Moors |  | 463526 | 510564 | 15.6701 | 4.0125 | 0.14409
| North York Moors | North York Moors | North York Moors |  | 463626 | 510564 | 15.774 | 4.3849 | 0.14662
| North York Moors | North York Moors | North York Moors |  | 463726 | 510564 | 14.0441 | 4.4353 | 0.14389
| North York Moors | North York Moors | North York Moors |  | 463826 | 510564 | 11.672 | 4.5642 | 0.14214
| North York Moors | North York Moors | North York Moors |  | 463926 | 510564 | 10.3225 | 4.4322 | 0.1382
| North York Moors | North York Moors | North York Moors |  | 464026 | 510564 | 9.1462 | 4.2228 | 0.13435
| North York Moors | North York Moors | North York Moors |  | 464126 | 510564 | 8.5806 | 3.8789 | 0.1296
| North York Moors | North York Moors | North York Moors |  | 464226 | 510564 | 8.011 | 3.6081 | 0.12608
| North York Moors | North York Moors | North York Moors |  | 464326 | 510564 | 7.6677 | 3.2659 | 0.12184
| North York Moors | North York Moors | North York Moors |  | 464426 | 510564 | 6.5485 | 2.8261 | 0.11596
| North York Moors | North York Moors | North York Moors |  | 464526 | 510564 | 6.5419 | 2.3959 | 0.111
| North York Moors | North York Moors | North York Moors |  | 464626 | 510564 | 5.8741 | 2.2159 | 0.10661
| North York Moors | North York Moors | North York Moors |  | 464726 | 510564 | 6.2246 | 2.226 | 0.1058
| North York Moors | North York Moors | North York Moors |  | 464826 | 510564 | 6.0182 | 2.2439 | 0.10592
| North York Moors | North York Moors | North York Moors |  | 464926 | 510564 | 6.3225 | 2.2796 | 0.10595
| North York Moors | North York Moors | North York Moors |  | 465026 | 510564 | 6.6292 | 2.3108 | 0.10526
| North York Moors | North York Moors | North York Moors |  | 465126 | 510564 | 6.6866 | 2.3724 | 0.10586
| North York Moors | North York Moors | North York Moors |  | 465226 | 510564 | 6.4855 | 2.3978 | 0.10489
| North York Moors | North York Moors | North York Moors |  | 465326 | 510564 | 6.9818 | 2.4895 | 0.10524
| North York Moors | North York Moors | North York Moors |  | 465426 | 510564 | 7.692 | 2.4491 | 0.10298
| North York Moors | North York Moors | North York Moors |  | 465526 | 510564 | 7.4976 | 2.4781 | 0.10305
| North York Moors | North York Moors | North York Moors |  | 465626 | 510564 | 7.3842 | 2.6063 | 0.10186
| North York Moors | North York Moors | North York Moors |  | 465726 | 510564 | 6.5969 | 2.6153 | 0.10086
| North York Moors | North York Moors | North York Moors |  | 465826 | 510564 | 6.3368 | 2.5545 | 0.099906
| North York Moors | North York Moors | North York Moors |  | 466426 | 510564 | 5.0239 | 1.8748 | 0.082428
| North York Moors | North York Moors | North York Moors |  | 466726 | 510564 | 7.5082 | 3.8496 | 0.10961
| North York Moors | North York Moors | North York Moors |  | 466826 | 510564 | 7.9265 | 4.058 | 0.11116
| North York Moors | North York Moors | North York Moors |  | 466926 | 510564 | 7.7168 | 4.3534 | 0.11075
| North York Moors | North York Moors | North York Moors |  | 467026 | 510564 | 7.4746 | 4.791 | 0.11103
| North York Moors | North York Moors | North York Moors |  | 467126 | 510564 | 8.2356 | 4.9813 | 0.10964
| North York Moors | North York Moors | North York Moors |  | 467226 | 510564 | 9.6811 | 5.2669 | 0.10874
| North York Moors | North York Moors | North York Moors |  | 467326 | 510564 | 9.6928 | 5.5868 | 0.10757
| North York Moors | North York Moors | North York Moors |  | 467426 | 510564 | 9.6474 | 5.7071 | 0.10538
| North York Moors | North York Moors | North York Moors |  | 467526 | 510564 | 8.8037 | 5.7872 | 0.10381
| North York Moors | North York Moors | North York Moors |  | 467626 | 510564 | 9.359 | 5.8248 | 0.10405
| North York Moors | North York Moors | North York Moors |  | 467726 | 510564 | 8.8404 | 5.7974 | 0.10421
| North York Moors | North York Moors | North York Moors |  | 467826 | 510564 | 9.0726 | 5.6395 | 0.10327
| North York Moors | North York Moors | North York Moors |  | 467926 | 510564 | 7.7791 | 5.2947 | 0.10084
| North York Moors | North York Moors | North York Moors |  | 468026 | 510564 | 7.353 | 4.9115 | 0.09825
| North York Moors | North York Moors | North York Moors |  | 468126 | 510564 | 6.3856 | 4.4786 | 0.095118
| North York Moors | North York Moors | North York Moors |  | 468226 | 510564 | 6.2846 | 4.0338 | 0.091584
| North York Moors | North York Moors | North York Moors |  | 468326 | 510564 | 6.0109 | 3.8989 | 0.09159
| North York Moors | North York Moors | North York Moors |  | 468426 | 510564 | 6.2919 | 3.9414 | 0.094158
| North York Moors | North York Moors | North York Moors |  | 468526 | 510564 | 6.3704 | 3.8074 | 0.09465
| North York Moors | North York Moors | North York Moors |  | 468626 | 510564 | 6.6167 | 3.7639 | 0.09618
| North York Moors | North York Moors | North York Moors |  | 468726 | 510564 | 6.3924 | 3.9263 | 0.096654
| North York Moors | North York Moors | North York Moors |  | 468826 | 510564 | 6.6711 | 3.9915 | 0.096228
| North York Moors | North York Moors | North York Moors |  | 468926 | 510564 | 7.1835 | 4.0566 | 0.095898
| North York Moors | North York Moors | North York Moors |  | 469026 | 510564 | 7.2318 | 3.9523 | 0.09396
| North York Moors | North York Moors | North York Moors |  | 469126 | 510564 | 7.5922 | 3.9622 | 0.093282
| North York Moors | North York Moors | North York Moors |  | 469226 | 510564 | 7.5866 | 3.8464 | 0.091488
| North York Moors | North York Moors | North York Moors |  | 469326 | 510564 | 7.9504 | 3.8632 | 0.091056
| North York Moors | North York Moors | North York Moors |  | 469426 | 510564 | 8.3418 | 3.884 | 0.09078
| North York Moors | North York Moors | North York Moors |  | 469526 | 510564 | 8.0564 | 3.9865 | 0.09156
| North York Moors | North York Moors | North York Moors |  | 469626 | 510564 | 8.2876 | 3.9877 | 0.091584
| North York Moors | North York Moors | North York Moors |  | 469726 | 510564 | 7.5449 | 3.961 | 0.092016
| North York Moors | North York Moors | North York Moors |  | 469826 | 510564 | 7.6898 | 3.8062 | 0.090216
| North York Moors | North York Moors | North York Moors |  | 469926 | 510564 | 8.2695 | 3.6239 | 0.088278
| North York Moors | North York Moors | North York Moors |  | 470026 | 510564 | 7.4074 | 3.4255 | 0.088596
| North York Moors | North York Moors | North York Moors |  | 470126 | 510564 | 7.3362 | 3.2427 | 0.088794
| North York Moors | North York Moors | North York Moors |  | 470226 | 510564 | 7.5233 | 3.0493 | 0.088878
| North York Moors | North York Moors | North York Moors |  | 470326 | 510564 | 6.7774 | 2.8108 | 0.088698
| North York Moors | North York Moors | North York Moors |  | 470426 | 510564 | 6.2569 | 2.6291 | 0.08859
| North York Moors | North York Moors | North York Moors |  | 470526 | 510564 | 6.2892 | 2.4502 | 0.08838
| North York Moors | North York Moors | North York Moors |  | 470626 | 510564 | 5.8343 | 2.3128 | 0.08829
| North York Moors | North York Moors | North York Moors |  | 470726 | 510564 | 5.856 | 2.2326 | 0.088368
| North York Moors | North York Moors | North York Moors |  | 470826 | 510564 | 5.512 | 2.1411 | 0.088086
| North York Moors | North York Moors | North York Moors |  | 470926 | 510564 | 6.0091 | 2.1575 | 0.087216
| North York Moors | North York Moors | North York Moors |  | 471026 | 510564 | 5.8892 | 2.1344 | 0.086208
| North York Moors | North York Moors | North York Moors |  | 471126 | 510564 | 5.7848 | 2.1065 | 0.085014
| North York Moors | North York Moors | North York Moors |  | 471226 | 510564 | 5.8928 | 2.0618 | 0.084252
| North York Moors | North York Moors | North York Moors |  | 471326 | 510564 | 5.5308 | 2.0117 | 0.083664
| North York Moors | North York Moors | North York Moors |  | 471426 | 510564 | 5.3368 | 1.9996 | 0.08262
| North York Moors | North York Moors | North York Moors |  | 461626 | 510664 | 8.2158 | 2.9275 | 0.13588
| North York Moors | North York Moors | North York Moors |  | 461726 | 510664 | 9.9883 | 4.0599 | 0.14986
| North York Moors | North York Moors | North York Moors |  | 461826 | 510664 | 12.333 | 4.766 | 0.1526
| North York Moors | North York Moors | North York Moors |  | 461926 | 510664 | 12.8227 | 5.1206 | 0.15341
| North York Moors | North York Moors | North York Moors |  | 462026 | 510664 | 13.4774 | 5.3561 | 0.15366
| North York Moors | North York Moors | North York Moors |  | 462126 | 510664 | 12.6865 | 5.4991 | 0.15305
| North York Moors | North York Moors | North York Moors |  | 462226 | 510664 | 13.3561 | 5.5197 | 0.1527
| North York Moors | North York Moors | North York Moors |  | 462326 | 510664 | 11.6264 | 5.4729 | 0.15096
| North York Moors | North York Moors | North York Moors |  | 462426 | 510664 | 12.8334 | 5.3311 | 0.15125
| North York Moors | North York Moors | North York Moors |  | 462526 | 510664 | 14.069 | 5.1232 | 0.15231
| North York Moors | North York Moors | North York Moors |  | 462626 | 510664 | 17.2829 | 4.8169 | 0.1553
| North York Moors | North York Moors | North York Moors |  | 462726 | 510664 | 21.1147 | 4.296 | 0.15906
| North York Moors | North York Moors | North York Moors |  | 462826 | 510664 | 24.5336 | 4.1659 | 0.15953
| North York Moors | North York Moors | North York Moors |  | 462926 | 510664 | 23.0203 | 3.905 | 0.1571
| North York Moors | North York Moors | North York Moors |  | 463026 | 510664 | 20.1209 | 4.2209 | 0.15216
| North York Moors | North York Moors | North York Moors |  | 463126 | 510664 | 17.4111 | 4.2804 | 0.14497
| North York Moors | North York Moors | North York Moors |  | 463226 | 510664 | 16.4678 | 4.1644 | 0.13952
| North York Moors | North York Moors | North York Moors |  | 463326 | 510664 | 16.4684 | 3.98 | 0.14293
| North York Moors | North York Moors | North York Moors |  | 463426 | 510664 | 15.7418 | 4.2084 | 0.14821
| North York Moors | North York Moors | North York Moors |  | 463526 | 510664 | 17.0246 | 4.5171 | 0.14994
| North York Moors | North York Moors | North York Moors |  | 463626 | 510664 | 13.7033 | 4.5692 | 0.14657
| North York Moors | North York Moors | North York Moors |  | 463726 | 510664 | 11.0769 | 4.632 | 0.14417
| North York Moors | North York Moors | North York Moors |  | 463826 | 510664 | 9.7498 | 4.4157 | 0.13915
| North York Moors | North York Moors | North York Moors |  | 463926 | 510664 | 9.0885 | 4.1412 | 0.13468
| North York Moors | North York Moors | North York Moors |  | 464026 | 510664 | 8.6618 | 3.9057 | 0.13111
| North York Moors | North York Moors | North York Moors |  | 464126 | 510664 | 7.813 | 3.6315 | 0.1275
| North York Moors | North York Moors | North York Moors |  | 464226 | 510664 | 7.5836 | 3.2683 | 0.12213
| North York Moors | North York Moors | North York Moors |  | 464326 | 510664 | 6.7106 | 2.7972 | 0.11644
| North York Moors | North York Moors | North York Moors |  | 464426 | 510664 | 7.0417 | 2.4905 | 0.11293
| North York Moors | North York Moors | North York Moors |  | 464526 | 510664 | 5.9109 | 2.2386 | 0.10886
| North York Moors | North York Moors | North York Moors |  | 464626 | 510664 | 6.2303 | 2.2441 | 0.10648
| North York Moors | North York Moors | North York Moors |  | 464726 | 510664 | 6.0933 | 2.2845 | 0.10727
| North York Moors | North York Moors | North York Moors |  | 464826 | 510664 | 6.4231 | 2.3326 | 0.10832
| North York Moors | North York Moors | North York Moors |  | 464926 | 510664 | 6.85 | 2.3759 | 0.1087
| North York Moors | North York Moors | North York Moors |  | 465026 | 510664 | 6.7718 | 2.4224 | 0.10823
| North York Moors | North York Moors | North York Moors |  | 465126 | 510664 | 6.6014 | 2.4589 | 0.1065
| North York Moors | North York Moors | North York Moors |  | 465226 | 510664 | 7.2092 | 2.5151 | 0.10538
| North York Moors | North York Moors | North York Moors |  | 465326 | 510664 | 6.5805 | 2.5799 | 0.10447
| North York Moors | North York Moors | North York Moors |  | 465426 | 510664 | 7.5583 | 2.5829 | 0.10393
| North York Moors | North York Moors | North York Moors |  | 465526 | 510664 | 7.68 | 2.5292 | 0.10501
| North York Moors | North York Moors | North York Moors |  | 465626 | 510664 | 7.3871 | 2.6172 | 0.10445
| North York Moors | North York Moors | North York Moors |  | 465726 | 510664 | 6.7749 | 2.604 | 0.10428
| North York Moors | North York Moors | North York Moors |  | 465826 | 510664 | 6.9502 | 2.5275 | 0.10363
| North York Moors | North York Moors | North York Moors |  | 466426 | 510664 | 5.2551 | 2.2089 | 0.086988
| North York Moors | North York Moors | North York Moors |  | 466526 | 510664 | 5.9094 | 2.9269 | 0.097116
| North York Moors | North York Moors | North York Moors |  | 466626 | 510664 | 7.071 | 3.6133 | 0.10607
| North York Moors | North York Moors | North York Moors |  | 466726 | 510664 | 7.9905 | 4.085 | 0.11186
| North York Moors | North York Moors | North York Moors |  | 466826 | 510664 | 7.8589 | 4.6242 | 0.11318
| North York Moors | North York Moors | North York Moors |  | 466926 | 510664 | 9.0721 | 5.0603 | 0.11225
| North York Moors | North York Moors | North York Moors |  | 467026 | 510664 | 10.0202 | 5.2951 | 0.11026
| North York Moors | North York Moors | North York Moors |  | 467126 | 510664 | 10.384 | 5.5035 | 0.10959
| North York Moors | North York Moors | North York Moors |  | 467226 | 510664 | 9.2565 | 5.6594 | 0.10798
| North York Moors | North York Moors | North York Moors |  | 467326 | 510664 | 9.4691 | 5.7505 | 0.10593
| North York Moors | North York Moors | North York Moors |  | 467426 | 510664 | 8.6758 | 5.7364 | 0.10328
| North York Moors | North York Moors | North York Moors |  | 467526 | 510664 | 8.776 | 5.7418 | 0.1034
| North York Moors | North York Moors | North York Moors |  | 467626 | 510664 | 8.8683 | 5.7629 | 0.1043
| North York Moors | North York Moors | North York Moors |  | 467726 | 510664 | 9.2225 | 5.6968 | 0.10463
| North York Moors | North York Moors | North York Moors |  | 467826 | 510664 | 8.5925 | 5.4891 | 0.10371
| North York Moors | North York Moors | North York Moors |  | 467926 | 510664 | 8.1499 | 5.1567 | 0.10171
| North York Moors | North York Moors | North York Moors |  | 468026 | 510664 | 7.2056 | 4.7083 | 0.098496
| North York Moors | North York Moors | North York Moors |  | 468126 | 510664 | 6.5389 | 4.2701 | 0.095226
| North York Moors | North York Moors | North York Moors |  | 468226 | 510664 | 6.0789 | 3.9333 | 0.09288
| North York Moors | North York Moors | North York Moors |  | 468326 | 510664 | 5.9979 | 3.8039 | 0.093162
| North York Moors | North York Moors | North York Moors |  | 468426 | 510664 | 5.9978 | 3.7428 | 0.09465
| North York Moors | North York Moors | North York Moors |  | 468526 | 510664 | 6.6492 | 3.6238 | 0.095148
| North York Moors | North York Moors | North York Moors |  | 468626 | 510664 | 6.3504 | 3.8509 | 0.096222
| North York Moors | North York Moors | North York Moors |  | 468726 | 510664 | 6.5511 | 3.9232 | 0.095874
| North York Moors | North York Moors | North York Moors |  | 468826 | 510664 | 6.8761 | 3.9212 | 0.09489
| North York Moors | North York Moors | North York Moors |  | 468926 | 510664 | 7.2551 | 3.9401 | 0.094212
| North York Moors | North York Moors | North York Moors |  | 469026 | 510664 | 7.3406 | 3.8504 | 0.092604
| North York Moors | North York Moors | North York Moors |  | 469126 | 510664 | 7.371 | 3.7466 | 0.090978
| North York Moors | North York Moors | North York Moors |  | 469226 | 510664 | 7.5318 | 3.6996 | 0.089964
| North York Moors | North York Moors | North York Moors |  | 469326 | 510664 | 7.5736 | 3.6809 | 0.08928
| North York Moors | North York Moors | North York Moors |  | 469426 | 510664 | 7.0452 | 3.7476 | 0.089508
| North York Moors | North York Moors | North York Moors |  | 469526 | 510664 | 7.4296 | 3.7591 | 0.089382
| North York Moors | North York Moors | North York Moors |  | 469626 | 510664 | 7.8395 | 3.7401 | 0.089136
| North York Moors | North York Moors | North York Moors |  | 469726 | 510664 | 8.1636 | 3.7692 | 0.090036
| North York Moors | North York Moors | North York Moors |  | 469826 | 510664 | 8.593 | 3.6132 | 0.089316
| North York Moors | North York Moors | North York Moors |  | 469926 | 510664 | 7.3011 | 3.3776 | 0.089628
| North York Moors | North York Moors | North York Moors |  | 470026 | 510664 | 7.049 | 3.141 | 0.08964
| North York Moors | North York Moors | North York Moors |  | 470126 | 510664 | 7.1156 | 2.9425 | 0.089628
| North York Moors | North York Moors | North York Moors |  | 470226 | 510664 | 6.3805 | 2.7069 | 0.089322
| North York Moors | North York Moors | North York Moors |  | 470326 | 510664 | 5.8344 | 2.5047 | 0.089022
| North York Moors | North York Moors | North York Moors |  | 470426 | 510664 | 5.5688 | 2.2195 | 0.08799
| North York Moors | North York Moors | North York Moors |  | 470526 | 510664 | 5.3516 | 2.0881 | 0.087852
| North York Moors | North York Moors | North York Moors |  | 470626 | 510664 | 5.5225 | 2.0378 | 0.08823
| North York Moors | North York Moors | North York Moors |  | 470726 | 510664 | 5.7811 | 2.072 | 0.08871
| North York Moors | North York Moors | North York Moors |  | 470826 | 510664 | 5.8018 | 2.0806 | 0.088314
| North York Moors | North York Moors | North York Moors |  | 470926 | 510664 | 5.7495 | 2.0876 | 0.087498
| North York Moors | North York Moors | North York Moors |  | 471026 | 510664 | 5.85 | 2.0873 | 0.08628
| North York Moors | North York Moors | North York Moors |  | 471126 | 510664 | 5.9898 | 2.056 | 0.085014
| North York Moors | North York Moors | North York Moors |  | 471226 | 510664 | 5.7175 | 2.0516 | 0.084342
| North York Moors | North York Moors | North York Moors |  | 471326 | 510664 | 5.7508 | 2.093 | 0.083712
| North York Moors | North York Moors | North York Moors |  | 471426 | 510664 | 6.0241 | 2.1091 | 0.082818
| North York Moors | North York Moors | North York Moors |  | 461526 | 510764 | 6.4221 | 2.4992 | 0.12079
| North York Moors | North York Moors | North York Moors |  | 461626 | 510764 | 10.0926 | 3.734 | 0.14953
| North York Moors | North York Moors | North York Moors |  | 461726 | 510764 | 11.1314 | 4.8558 | 0.15356
| North York Moors | North York Moors | North York Moors |  | 461826 | 510764 | 12.8261 | 5.1452 | 0.15442
| North York Moors | North York Moors | North York Moors |  | 461926 | 510764 | 13.3603 | 5.4434 | 0.15395
| North York Moors | North York Moors | North York Moors |  | 462026 | 510764 | 13.3607 | 5.5643 | 0.15361
| North York Moors | North York Moors | North York Moors |  | 462126 | 510764 | 13.217 | 5.6174 | 0.1526
| North York Moors | North York Moors | North York Moors |  | 462226 | 510764 | 12.242 | 5.5738 | 0.15158
| North York Moors | North York Moors | North York Moors |  | 462326 | 510764 | 11.8096 | 5.4462 | 0.14917
| North York Moors | North York Moors | North York Moors |  | 462426 | 510764 | 12.9854 | 5.2729 | 0.15106
| North York Moors | North York Moors | North York Moors |  | 462526 | 510764 | 15.1486 | 5.0169 | 0.1544
| North York Moors | North York Moors | North York Moors |  | 462626 | 510764 | 18.2898 | 4.6681 | 0.1573
| North York Moors | North York Moors | North York Moors |  | 462726 | 510764 | 23.2946 | 4.2672 | 0.16146
| North York Moors | North York Moors | North York Moors |  | 462826 | 510764 | 24.7587 | 4.0463 | 0.16168
| North York Moors | North York Moors | North York Moors |  | 462926 | 510764 | 21.1529 | 4.2141 | 0.15628
| North York Moors | North York Moors | North York Moors |  | 463026 | 510764 | 18.4394 | 4.427 | 0.14687
| North York Moors | North York Moors | North York Moors |  | 463126 | 510764 | 16.5453 | 4.2826 | 0.14072
| North York Moors | North York Moors | North York Moors |  | 463226 | 510764 | 17.212 | 4.1017 | 0.14483
| North York Moors | North York Moors | North York Moors |  | 463326 | 510764 | 16.1953 | 4.2702 | 0.1507
| North York Moors | North York Moors | North York Moors |  | 463426 | 510764 | 18.3324 | 4.6735 | 0.15337
| North York Moors | North York Moors | North York Moors |  | 463526 | 510764 | 13.8775 | 4.9359 | 0.15313
| North York Moors | North York Moors | North York Moors |  | 463626 | 510764 | 11.2389 | 4.6437 | 0.14525
| North York Moors | North York Moors | North York Moors |  | 463726 | 510764 | 9.6217 | 4.42 | 0.14059
| North York Moors | North York Moors | North York Moors |  | 463826 | 510764 | 9.5559 | 4.1775 | 0.13641
| North York Moors | North York Moors | North York Moors |  | 463926 | 510764 | 8.6082 | 3.7544 | 0.13047
| North York Moors | North York Moors | North York Moors |  | 464026 | 510764 | 7.4997 | 3.518 | 0.12639
| North York Moors | North York Moors | North York Moors |  | 464126 | 510764 | 7.1837 | 3.2253 | 0.1224
| North York Moors | North York Moors | North York Moors |  | 464226 | 510764 | 6.7823 | 2.819 | 0.11749
| North York Moors | North York Moors | North York Moors |  | 464326 | 510764 | 6.8995 | 2.4199 | 0.11309
| North York Moors | North York Moors | North York Moors |  | 464426 | 510764 | 6.1526 | 2.2594 | 0.10986
| North York Moors | North York Moors | North York Moors |  | 464526 | 510764 | 5.9769 | 2.2555 | 0.10668
| North York Moors | North York Moors | North York Moors |  | 464626 | 510764 | 6.0208 | 2.2899 | 0.10736
| North York Moors | North York Moors | North York Moors |  | 464726 | 510764 | 6.5673 | 2.3584 | 0.11002
| North York Moors | North York Moors | North York Moors |  | 464826 | 510764 | 6.9376 | 2.4 | 0.10936
| North York Moors | North York Moors | North York Moors |  | 464926 | 510764 | 6.8761 | 2.4574 | 0.10971
| North York Moors | North York Moors | North York Moors |  | 465026 | 510764 | 6.7272 | 2.5126 | 0.10912
| North York Moors | North York Moors | North York Moors |  | 465126 | 510764 | 7.3326 | 2.5693 | 0.10772
| North York Moors | North York Moors | North York Moors |  | 465226 | 510764 | 6.5373 | 2.6274 | 0.1065
| North York Moors | North York Moors | North York Moors |  | 465326 | 510764 | 8.157 | 2.6561 | 0.10471
| North York Moors | North York Moors | North York Moors |  | 465426 | 510764 | 7.5516 | 2.5642 | 0.10662
| North York Moors | North York Moors | North York Moors |  | 465526 | 510764 | 7.6819 | 2.6591 | 0.10556
| North York Moors | North York Moors | North York Moors |  | 466426 | 510764 | 4.9743 | 2.4031 | 0.088848
| North York Moors | North York Moors | North York Moors |  | 466526 | 510764 | 6.3391 | 3.1474 | 0.099096
| North York Moors | North York Moors | North York Moors |  | 466626 | 510764 | 7.7616 | 3.8577 | 0.10827
| North York Moors | North York Moors | North York Moors |  | 466726 | 510764 | 7.7785 | 4.5888 | 0.11381
| North York Moors | North York Moors | North York Moors |  | 466826 | 510764 | 8.2775 | 5.0783 | 0.11377
| North York Moors | North York Moors | North York Moors |  | 466926 | 510764 | 10.1429 | 5.3574 | 0.11103
| North York Moors | North York Moors | North York Moors |  | 467026 | 510764 | 8.7164 | 5.4908 | 0.10865
| North York Moors | North York Moors | North York Moors |  | 467126 | 510764 | 8.5324 | 5.6326 | 0.10726
| North York Moors | North York Moors | North York Moors |  | 467226 | 510764 | 9.1433 | 5.7522 | 0.106
| North York Moors | North York Moors | North York Moors |  | 467326 | 510764 | 8.7272 | 5.7727 | 0.10403
| North York Moors | North York Moors | North York Moors |  | 467426 | 510764 | 8.5931 | 5.7076 | 0.10364
| North York Moors | North York Moors | North York Moors |  | 467526 | 510764 | 8.2719 | 5.6307 | 0.10355
| North York Moors | North York Moors | North York Moors |  | 467626 | 510764 | 8.5078 | 5.5908 | 0.10418
| North York Moors | North York Moors | North York Moors |  | 467726 | 510764 | 8.6744 | 5.5164 | 0.10483
| North York Moors | North York Moors | North York Moors |  | 467826 | 510764 | 8.3066 | 5.2419 | 0.10352
| North York Moors | North York Moors | North York Moors |  | 467926 | 510764 | 7.4644 | 4.8925 | 0.10148
| North York Moors | North York Moors | North York Moors |  | 468026 | 510764 | 7.2086 | 4.5391 | 0.099354
| North York Moors | North York Moors | North York Moors |  | 468126 | 510764 | 6.383 | 4.0404 | 0.09516
| North York Moors | North York Moors | North York Moors |  | 468226 | 510764 | 6.0543 | 3.781 | 0.093738
| North York Moors | North York Moors | North York Moors |  | 468326 | 510764 | 6.1156 | 3.6126 | 0.093576
| North York Moors | North York Moors | North York Moors |  | 468426 | 510764 | 6.507 | 3.4637 | 0.093846
| North York Moors | North York Moors | North York Moors |  | 468526 | 510764 | 6.361 | 3.7407 | 0.095526
| North York Moors | North York Moors | North York Moors |  | 468626 | 510764 | 6.2393 | 3.7617 | 0.09471
| North York Moors | North York Moors | North York Moors |  | 468726 | 510764 | 6.8809 | 3.8997 | 0.095064
| North York Moors | North York Moors | North York Moors |  | 468826 | 510764 | 7.2259 | 3.9068 | 0.094284
| North York Moors | North York Moors | North York Moors |  | 468926 | 510764 | 7.264 | 3.7985 | 0.092538
| North York Moors | North York Moors | North York Moors |  | 469026 | 510764 | 7.4278 | 3.7468 | 0.091404
| North York Moors | North York Moors | North York Moors |  | 469126 | 510764 | 7.3257 | 3.6026 | 0.08955
| North York Moors | North York Moors | North York Moors |  | 469226 | 510764 | 7.0163 | 3.5413 | 0.0885
| North York Moors | North York Moors | North York Moors |  | 469326 | 510764 | 6.5652 | 3.5565 | 0.0882
| North York Moors | North York Moors | North York Moors |  | 469426 | 510764 | 6.7297 | 3.5491 | 0.08838
| North York Moors | North York Moors | North York Moors |  | 469526 | 510764 | 6.7666 | 3.4876 | 0.088926
| North York Moors | North York Moors | North York Moors |  | 469626 | 510764 | 6.9652 | 3.5218 | 0.089832
| North York Moors | North York Moors | North York Moors |  | 469726 | 510764 | 7.9555 | 3.5665 | 0.090468
| North York Moors | North York Moors | North York Moors |  | 469826 | 510764 | 8.14 | 3.4083 | 0.090684
| North York Moors | North York Moors | North York Moors |  | 469926 | 510764 | 7.2725 | 3.1032 | 0.090636
| North York Moors | North York Moors | North York Moors |  | 470026 | 510764 | 6.8586 | 2.8738 | 0.090462
| North York Moors | North York Moors | North York Moors |  | 470126 | 510764 | 6.0734 | 2.6441 | 0.090114
| North York Moors | North York Moors | North York Moors |  | 470226 | 510764 | 5.5683 | 2.344 | 0.089112
| North York Moors | North York Moors | North York Moors |  | 470326 | 510764 | 5.2439 | 2.0992 | 0.088188
| North York Moors | North York Moors | North York Moors |  | 470426 | 510764 | 5.0366 | 1.9916 | 0.086892
| North York Moors | North York Moors | North York Moors |  | 470526 | 510764 | 5.1942 | 2.0517 | 0.087072
| North York Moors | North York Moors | North York Moors |  | 470626 | 510764 | 5.2263 | 2.1187 | 0.087678
| North York Moors | North York Moors | North York Moors |  | 470726 | 510764 | 5.4302 | 2.1686 | 0.088566
| North York Moors | North York Moors | North York Moors |  | 470826 | 510764 | 5.5964 | 2.181 | 0.088296
| North York Moors | North York Moors | North York Moors |  | 470926 | 510764 | 5.811 | 2.1578 | 0.087462
| North York Moors | North York Moors | North York Moors |  | 471026 | 510764 | 5.6245 | 2.0833 | 0.085878
| North York Moors | North York Moors | North York Moors |  | 471126 | 510764 | 5.5487 | 2.091 | 0.084906
| North York Moors | North York Moors | North York Moors |  | 471226 | 510764 | 6.1007 | 2.1303 | 0.08421
| North York Moors | North York Moors | North York Moors |  | 471326 | 510764 | 6.0027 | 2.1827 | 0.083544
| North York Moors | North York Moors | North York Moors |  | 471426 | 510764 | 5.9715 | 2.1729 | 0.082416
| North York Moors | North York Moors | North York Moors |  | 459826 | 510864 | 17.636 | 6.3296 | 0.15565
| North York Moors | North York Moors | North York Moors |  | 459926 | 510864 | 17.0616 | 6.142 | 0.15593
| North York Moors | North York Moors | North York Moors |  | 461526 | 510864 | 7.648 | 2.8352 | 0.13191
| North York Moors | North York Moors | North York Moors |  | 461626 | 510864 | 10.4192 | 4.4064 | 0.15439
| North York Moors | North York Moors | North York Moors |  | 461726 | 510864 | 12.2649 | 5.2219 | 0.15491
| North York Moors | North York Moors | North York Moors |  | 461826 | 510864 | 12.3342 | 5.468 | 0.15491
| North York Moors | North York Moors | North York Moors |  | 461926 | 510864 | 13.4217 | 5.634 | 0.15354
| North York Moors | North York Moors | North York Moors |  | 462026 | 510864 | 11.8969 | 5.6798 | 0.14927
| North York Moors | North York Moors | North York Moors |  | 462126 | 510864 | 12.7133 | 5.6477 | 0.14947
| North York Moors | North York Moors | North York Moors |  | 462226 | 510864 | 11.6039 | 5.5002 | 0.14651
| North York Moors | North York Moors | North York Moors |  | 462326 | 510864 | 11.7945 | 5.3309 | 0.14597
| North York Moors | North York Moors | North York Moors |  | 462426 | 510864 | 13.1339 | 5.1811 | 0.15122
| North York Moors | North York Moors | North York Moors |  | 462526 | 510864 | 16.1434 | 4.8853 | 0.1565
| North York Moors | North York Moors | North York Moors |  | 462626 | 510864 | 20.4038 | 4.4144 | 0.16172
| North York Moors | North York Moors | North York Moors |  | 462726 | 510864 | 24.4908 | 4.2833 | 0.16384
| North York Moors | North York Moors | North York Moors |  | 462826 | 510864 | 23.3912 | 3.9658 | 0.16187
| North York Moors | North York Moors | North York Moors |  | 462926 | 510864 | 21.2446 | 4.4277 | 0.15448
| North York Moors | North York Moors | North York Moors |  | 463026 | 510864 | 16.8408 | 4.4651 | 0.1478
| North York Moors | North York Moors | North York Moors |  | 463126 | 510864 | 17.2768 | 4.2322 | 0.14748
| North York Moors | North York Moors | North York Moors |  | 463226 | 510864 | 15.8393 | 4.3611 | 0.15363
| North York Moors | North York Moors | North York Moors |  | 463326 | 510864 | 17.9607 | 4.7807 | 0.15638
| North York Moors | North York Moors | North York Moors |  | 463426 | 510864 | 14.408 | 5.0373 | 0.15587
| North York Moors | North York Moors | North York Moors |  | 463526 | 510864 | 10.8955 | 4.6857 | 0.14731
| North York Moors | North York Moors | North York Moors |  | 463626 | 510864 | 9.7615 | 4.2788 | 0.14063
| North York Moors | North York Moors | North York Moors |  | 463726 | 510864 | 9.058 | 3.9568 | 0.1352
| North York Moors | North York Moors | North York Moors |  | 463826 | 510864 | 8.5121 | 3.6698 | 0.12975
| North York Moors | North York Moors | North York Moors |  | 463926 | 510864 | 7.8796 | 3.2037 | 0.12341
| North York Moors | North York Moors | North York Moors |  | 464026 | 510864 | 7.0087 | 3.0348 | 0.12108
| North York Moors | North York Moors | North York Moors |  | 464126 | 510864 | 6.9991 | 2.734 | 0.11756
| North York Moors | North York Moors | North York Moors |  | 464226 | 510864 | 7.0132 | 2.4791 | 0.11469
| North York Moors | North York Moors | North York Moors |  | 464326 | 510864 | 6.2762 | 2.2747 | 0.10982
| North York Moors | North York Moors | North York Moors |  | 464426 | 510864 | 6.021 | 2.2742 | 0.10775
| North York Moors | North York Moors | North York Moors |  | 464526 | 510864 | 5.4896 | 2.2695 | 0.10574
| North York Moors | North York Moors | North York Moors |  | 464626 | 510864 | 5.8052 | 2.3123 | 0.10663
| North York Moors | North York Moors | North York Moors |  | 464726 | 510864 | 6.8713 | 2.4127 | 0.11005
| North York Moors | North York Moors | North York Moors |  | 464826 | 510864 | 6.9866 | 2.4736 | 0.11048
| North York Moors | North York Moors | North York Moors |  | 464926 | 510864 | 6.793 | 2.539 | 0.11029
| North York Moors | North York Moors | North York Moors |  | 465026 | 510864 | 7.3177 | 2.6031 | 0.10954
| North York Moors | North York Moors | North York Moors |  | 465126 | 510864 | 6.5471 | 2.6608 | 0.10796
| North York Moors | North York Moors | North York Moors |  | 465226 | 510864 | 8.0941 | 2.6924 | 0.10617
| North York Moors | North York Moors | North York Moors |  | 465326 | 510864 | 7.5283 | 2.6537 | 0.10787
| North York Moors | North York Moors | North York Moors |  | 465426 | 510864 | 7.76 | 2.7067 | 0.10626
| North York Moors | North York Moors | North York Moors |  | 465526 | 510864 | 6.8961 | 2.6867 | 0.10518
| North York Moors | North York Moors | North York Moors |  | 466526 | 510864 | 6.4223 | 3.2086 | 0.098466
| North York Moors | North York Moors | North York Moors |  | 466626 | 510864 | 7.5796 | 3.9797 | 0.10873
| North York Moors | North York Moors | North York Moors |  | 466726 | 510864 | 8.0386 | 5.0476 | 0.11472
| North York Moors | North York Moors | North York Moors |  | 466826 | 510864 | 10.2561 | 5.4518 | 0.11312
| North York Moors | North York Moors | North York Moors |  | 466926 | 510864 | 8.8255 | 5.5726 | 0.10991
| North York Moors | North York Moors | North York Moors |  | 467026 | 510864 | 9.0001 | 5.6159 | 0.10712
| North York Moors | North York Moors | North York Moors |  | 467126 | 510864 | 8.7364 | 5.708 | 0.10565
| North York Moors | North York Moors | North York Moors |  | 467226 | 510864 | 8.8127 | 5.7556 | 0.10441
| North York Moors | North York Moors | North York Moors |  | 467326 | 510864 | 8.4893 | 5.6867 | 0.10409
| North York Moors | North York Moors | North York Moors |  | 467426 | 510864 | 7.8941 | 5.5486 | 0.10345
| North York Moors | North York Moors | North York Moors |  | 467526 | 510864 | 7.8786 | 5.4722 | 0.10374
| North York Moors | North York Moors | North York Moors |  | 467626 | 510864 | 8.4629 | 5.3601 | 0.10396
| North York Moors | North York Moors | North York Moors |  | 467726 | 510864 | 8.2294 | 5.1628 | 0.10352
| North York Moors | North York Moors | North York Moors |  | 467826 | 510864 | 7.5022 | 4.9428 | 0.10301
| North York Moors | North York Moors | North York Moors |  | 467926 | 510864 | 6.9446 | 4.4608 | 0.09933
| North York Moors | North York Moors | North York Moors |  | 468026 | 510864 | 6.6867 | 4.1433 | 0.097458
| North York Moors | North York Moors | North York Moors |  | 468126 | 510864 | 6.2461 | 3.8499 | 0.0957
| North York Moors | North York Moors | North York Moors |  | 468226 | 510864 | 6.1734 | 3.6358 | 0.09492
| North York Moors | North York Moors | North York Moors |  | 468326 | 510864 | 6.6745 | 3.5643 | 0.095418
| North York Moors | North York Moors | North York Moors |  | 468426 | 510864 | 6.3587 | 3.706 | 0.09561
| North York Moors | North York Moors | North York Moors |  | 468526 | 510864 | 6.3704 | 3.7937 | 0.095412
| North York Moors | North York Moors | North York Moors |  | 468626 | 510864 | 6.6443 | 3.7734 | 0.094314
| North York Moors | North York Moors | North York Moors |  | 468726 | 510864 | 6.9801 | 3.7836 | 0.093582
| North York Moors | North York Moors | North York Moors |  | 468826 | 510864 | 7.2352 | 3.764 | 0.092664
| North York Moors | North York Moors | North York Moors |  | 468926 | 510864 | 7.1433 | 3.6133 | 0.09069
| North York Moors | North York Moors | North York Moors |  | 469026 | 510864 | 7.0292 | 3.4647 | 0.088854
| North York Moors | North York Moors | North York Moors |  | 469126 | 510864 | 6.3077 | 3.3218 | 0.087156
| North York Moors | North York Moors | North York Moors |  | 469226 | 510864 | 6.358 | 3.4274 | 0.088212
| North York Moors | North York Moors | North York Moors |  | 469326 | 510864 | 6.3657 | 3.3796 | 0.08877
| North York Moors | North York Moors | North York Moors |  | 469426 | 510864 | 6.5045 | 3.393 | 0.089658
| North York Moors | North York Moors | North York Moors |  | 469526 | 510864 | 6.4902 | 3.3293 | 0.090246
| North York Moors | North York Moors | North York Moors |  | 469626 | 510864 | 7.1238 | 3.3975 | 0.091332
| North York Moors | North York Moors | North York Moors |  | 469726 | 510864 | 8.135 | 3.3881 | 0.091746
| North York Moors | North York Moors | North York Moors |  | 469826 | 510864 | 7.5482 | 3.0867 | 0.091716
| North York Moors | North York Moors | North York Moors |  | 469926 | 510864 | 6.5138 | 2.7799 | 0.091158
| North York Moors | North York Moors | North York Moors |  | 470026 | 510864 | 5.7004 | 2.5003 | 0.090408
| North York Moors | North York Moors | North York Moors |  | 470126 | 510864 | 5.544 | 2.2592 | 0.089652
| North York Moors | North York Moors | North York Moors |  | 470226 | 510864 | 5.3926 | 1.9879 | 0.088224
| North York Moors | North York Moors | North York Moors |  | 470326 | 510864 | 4.9192 | 2.0099 | 0.086484
| North York Moors | North York Moors | North York Moors |  | 470426 | 510864 | 5.0803 | 2.0718 | 0.08667
| North York Moors | North York Moors | North York Moors |  | 470526 | 510864 | 5.2185 | 2.1292 | 0.086862
| North York Moors | North York Moors | North York Moors |  | 470626 | 510864 | 5.2979 | 2.1868 | 0.08718
| North York Moors | North York Moors | North York Moors |  | 470726 | 510864 | 5.2528 | 2.2439 | 0.0879
| North York Moors | North York Moors | North York Moors |  | 470826 | 510864 | 5.4324 | 2.2615 | 0.08793
| North York Moors | North York Moors | North York Moors |  | 470926 | 510864 | 5.5676 | 2.2102 | 0.087102
| North York Moors | North York Moors | North York Moors |  | 471026 | 510864 | 6.0087 | 2.1549 | 0.085668
| North York Moors | North York Moors | North York Moors |  | 471126 | 510864 | 6.2016 | 2.1327 | 0.084402
| North York Moors | North York Moors | North York Moors |  | 471226 | 510864 | 6.1048 | 2.1785 | 0.083706
| North York Moors | North York Moors | North York Moors |  | 471326 | 510864 | 5.7166 | 2.2197 | 0.082866
| North York Moors | North York Moors | North York Moors |  | 471426 | 510864 | 5.6041 | 2.2422 | 0.081816
| North York Moors | North York Moors | North York Moors |  | 459126 | 510964 | 14.1412 | 4.1077 | 0.15254
| North York Moors | North York Moors | North York Moors |  | 459226 | 510964 | 12.3063 | 3.6615 | 0.14589
| North York Moors | North York Moors | North York Moors |  | 459326 | 510964 | 15.1879 | 4.6007 | 0.16395
| North York Moors | North York Moors | North York Moors |  | 459426 | 510964 | 14.7221 | 4.9849 | 0.1665
| North York Moors | North York Moors | North York Moors |  | 459526 | 510964 | 17.3312 | 5.1722 | 0.16736
| North York Moors | North York Moors | North York Moors |  | 459626 | 510964 | 15.8546 | 5.3065 | 0.16407
| North York Moors | North York Moors | North York Moors |  | 459726 | 510964 | 17.0723 | 5.6843 | 0.1607
| North York Moors | North York Moors | North York Moors |  | 459826 | 510964 | 14.9222 | 6.0178 | 0.15844
| North York Moors | North York Moors | North York Moors |  | 459926 | 510964 | 17.5516 | 5.8326 | 0.15637
| North York Moors | North York Moors | North York Moors |  | 460026 | 510964 | 14.8567 | 5.0135 | 0.14971
| North York Moors | North York Moors | North York Moors |  | 461526 | 510964 | 8.8887 | 3.0264 | 0.14116
| North York Moors | North York Moors | North York Moors |  | 461626 | 510964 | 11.9454 | 4.7849 | 0.15739
| North York Moors | North York Moors | North York Moors |  | 461726 | 510964 | 11.3211 | 5.4805 | 0.15587
| North York Moors | North York Moors | North York Moors |  | 461826 | 510964 | 12.65 | 5.6575 | 0.155
| North York Moors | North York Moors | North York Moors |  | 461926 | 510964 | 11.7519 | 5.741 | 0.1514
| North York Moors | North York Moors | North York Moors |  | 462026 | 510964 | 12.169 | 5.6643 | 0.14709
| North York Moors | North York Moors | North York Moors |  | 462126 | 510964 | 10.8546 | 5.5623 | 0.14608
| North York Moors | North York Moors | North York Moors |  | 462226 | 510964 | 11.0122 | 5.3909 | 0.14468
| North York Moors | North York Moors | North York Moors |  | 462326 | 510964 | 11.4157 | 5.2704 | 0.14804
| North York Moors | North York Moors | North York Moors |  | 462426 | 510964 | 14.574 | 5.0709 | 0.15593
| North York Moors | North York Moors | North York Moors |  | 462526 | 510964 | 18.8793 | 4.6768 | 0.16154
| North York Moors | North York Moors | North York Moors |  | 462626 | 510964 | 20.1899 | 4.4556 | 0.16378
| North York Moors | North York Moors | North York Moors |  | 462726 | 510964 | 24.1479 | 4.2963 | 0.16529
| North York Moors | North York Moors | North York Moors |  | 462826 | 510964 | 21.4113 | 4.1499 | 0.16273
| North York Moors | North York Moors | North York Moors |  | 462926 | 510964 | 19.0925 | 4.433 | 0.15353
| North York Moors | North York Moors | North York Moors |  | 463026 | 510964 | 17.5669 | 4.3348 | 0.14592
| North York Moors | North York Moors | North York Moors |  | 463126 | 510964 | 16.6253 | 4.3117 | 0.15479
| North York Moors | North York Moors | North York Moors |  | 463226 | 510964 | 17.3077 | 4.8045 | 0.15854
| North York Moors | North York Moors | North York Moors |  | 463326 | 510964 | 15.564 | 5.1035 | 0.1586
| North York Moors | North York Moors | North York Moors |  | 463426 | 510964 | 11.2739 | 4.7226 | 0.14939
| North York Moors | North York Moors | North York Moors |  | 463526 | 510964 | 9.8456 | 4.3888 | 0.14337
| North York Moors | North York Moors | North York Moors |  | 463626 | 510964 | 9.663 | 3.9137 | 0.13501
| North York Moors | North York Moors | North York Moors |  | 463726 | 510964 | 9.1455 | 3.5762 | 0.12992
| North York Moors | North York Moors | North York Moors |  | 463826 | 510964 | 7.7435 | 3.1263 | 0.12373
| North York Moors | North York Moors | North York Moors |  | 463926 | 510964 | 6.8041 | 2.8018 | 0.11959
| North York Moors | North York Moors | North York Moors |  | 464026 | 510964 | 6.8906 | 2.6046 | 0.11709
| North York Moors | North York Moors | North York Moors |  | 464126 | 510964 | 6.886 | 2.43 | 0.11487
| North York Moors | North York Moors | North York Moors |  | 464226 | 510964 | 6.4388 | 2.3001 | 0.11186
| North York Moors | North York Moors | North York Moors |  | 464326 | 510964 | 5.8844 | 2.2814 | 0.10772
| North York Moors | North York Moors | North York Moors |  | 464426 | 510964 | 5.2675 | 2.266 | 0.1052
| North York Moors | North York Moors | North York Moors |  | 464526 | 510964 | 5.5475 | 2.3093 | 0.10646
| North York Moors | North York Moors | North York Moors |  | 464626 | 510964 | 6.1963 | 2.3978 | 0.10878
| North York Moors | North York Moors | North York Moors |  | 464726 | 510964 | 7.0942 | 2.4931 | 0.11088
| North York Moors | North York Moors | North York Moors |  | 464826 | 510964 | 6.8965 | 2.5661 | 0.11136
| North York Moors | North York Moors | North York Moors |  | 464926 | 510964 | 7.4745 | 2.6324 | 0.11096
| North York Moors | North York Moors | North York Moors |  | 465026 | 510964 | 6.9099 | 2.6839 | 0.10957
| North York Moors | North York Moors | North York Moors |  | 465126 | 510964 | 7.8151 | 2.7408 | 0.10775
| North York Moors | North York Moors | North York Moors |  | 465226 | 510964 | 7.7172 | 2.6933 | 0.10915
| North York Moors | North York Moors | North York Moors |  | 465326 | 510964 | 7.4155 | 2.6587 | 0.10951
| North York Moors | North York Moors | North York Moors |  | 465426 | 510964 | 7.6277 | 2.6506 | 0.11078
| North York Moors | North York Moors | North York Moors |  | 465526 | 510964 | 8.3384 | 2.7379 | 0.11212
| North York Moors | North York Moors | North York Moors |  | 465626 | 510964 | 8.4436 | 2.8859 | 0.11263
| North York Moors | North York Moors | North York Moors |  | 466626 | 510964 | 7.1333 | 4.1759 | 0.10777
| North York Moors | North York Moors | North York Moors |  | 466726 | 510964 | 9.2238 | 5.3411 | 0.11467
| North York Moors | North York Moors | North York Moors |  | 466826 | 510964 | 10.4981 | 5.7281 | 0.11312
| North York Moors | North York Moors | North York Moors |  | 466926 | 510964 | 9.0345 | 5.7218 | 0.10865
| North York Moors | North York Moors | North York Moors |  | 467026 | 510964 | 8.706 | 5.7126 | 0.10599
| North York Moors | North York Moors | North York Moors |  | 467126 | 510964 | 8.8291 | 5.7184 | 0.10466
| North York Moors | North York Moors | North York Moors |  | 467226 | 510964 | 8.2214 | 5.6532 | 0.10446
| North York Moors | North York Moors | North York Moors |  | 467326 | 510964 | 7.6873 | 5.4955 | 0.10369
| North York Moors | North York Moors | North York Moors |  | 467426 | 510964 | 7.4614 | 5.2882 | 0.1027
| North York Moors | North York Moors | North York Moors |  | 467526 | 510964 | 7.5434 | 5.1568 | 0.10268
| North York Moors | North York Moors | North York Moors |  | 467626 | 510964 | 7.8118 | 5.0332 | 0.103
| North York Moors | North York Moors | North York Moors |  | 467726 | 510964 | 7.5748 | 4.8892 | 0.10333
| North York Moors | North York Moors | North York Moors |  | 467826 | 510964 | 7.2602 | 4.5405 | 0.10129
| North York Moors | North York Moors | North York Moors |  | 467926 | 510964 | 7.0147 | 4.2476 | 0.099846
| North York Moors | North York Moors | North York Moors |  | 468026 | 510964 | 6.2198 | 3.8711 | 0.097014
| North York Moors | North York Moors | North York Moors |  | 468126 | 510964 | 6.2459 | 3.6182 | 0.095718
| North York Moors | North York Moors | North York Moors |  | 468226 | 510964 | 6.6886 | 3.6757 | 0.09687
| North York Moors | North York Moors | North York Moors |  | 468326 | 510964 | 6.3541 | 3.7728 | 0.096672
| North York Moors | North York Moors | North York Moors |  | 468426 | 510964 | 6.5652 | 3.8615 | 0.096492
| North York Moors | North York Moors | North York Moors |  | 468526 | 510964 | 7.009 | 3.9026 | 0.095904
| North York Moors | North York Moors | North York Moors |  | 468626 | 510964 | 7.1476 | 3.8277 | 0.094404
| North York Moors | North York Moors | North York Moors |  | 468726 | 510964 | 7.401 | 3.8063 | 0.09348
| North York Moors | North York Moors | North York Moors |  | 468826 | 510964 | 7.3777 | 3.6849 | 0.091764
| North York Moors | North York Moors | North York Moors |  | 468926 | 510964 | 7.2028 | 3.5153 | 0.089748
| North York Moors | North York Moors | North York Moors |  | 469026 | 510964 | 6.2586 | 3.3785 | 0.088338
| North York Moors | North York Moors | North York Moors |  | 469126 | 510964 | 6.1852 | 3.2664 | 0.088524
| North York Moors | North York Moors | North York Moors |  | 469226 | 510964 | 6.2017 | 3.2727 | 0.089394
| North York Moors | North York Moors | North York Moors |  | 469326 | 510964 | 6.3327 | 3.3213 | 0.090486
| North York Moors | North York Moors | North York Moors |  | 469426 | 510964 | 6.1488 | 3.2773 | 0.0912
| North York Moors | North York Moors | North York Moors |  | 469526 | 510964 | 6.3898 | 3.2392 | 0.091956
| North York Moors | North York Moors | North York Moors |  | 469626 | 510964 | 7.8101 | 3.329 | 0.093198
| North York Moors | North York Moors | North York Moors |  | 469726 | 510964 | 7.881 | 3.1318 | 0.092952
| North York Moors | North York Moors | North York Moors |  | 469826 | 510964 | 6.3306 | 2.7331 | 0.092082
| North York Moors | North York Moors | North York Moors |  | 469926 | 510964 | 5.7155 | 2.4321 | 0.091128
| North York Moors | North York Moors | North York Moors |  | 470026 | 510964 | 5.3566 | 2.1474 | 0.089946
| North York Moors | North York Moors | North York Moors |  | 470126 | 510964 | 5.1279 | 2.022 | 0.088416
| North York Moors | North York Moors | North York Moors |  | 470226 | 510964 | 5.035 | 2.058 | 0.08742
| North York Moors | North York Moors | North York Moors |  | 470326 | 510964 | 5.1475 | 2.1137 | 0.08736
| North York Moors | North York Moors | North York Moors |  | 470426 | 510964 | 5.3398 | 2.1777 | 0.087912
| North York Moors | North York Moors | North York Moors |  | 470526 | 510964 | 5.3437 | 2.2226 | 0.08766
| North York Moors | North York Moors | North York Moors |  | 470626 | 510964 | 5.373 | 2.2707 | 0.087744
| North York Moors | North York Moors | North York Moors |  | 470726 | 510964 | 5.4029 | 2.3052 | 0.087648
| North York Moors | North York Moors | North York Moors |  | 470826 | 510964 | 5.5816 | 2.3191 | 0.08736
| North York Moors | North York Moors | North York Moors |  | 470926 | 510964 | 6.0768 | 2.2624 | 0.086604
| North York Moors | North York Moors | North York Moors |  | 471026 | 510964 | 6.1849 | 2.2115 | 0.085218
| North York Moors | North York Moors | North York Moors |  | 471126 | 510964 | 6.1592 | 2.1939 | 0.083988
| North York Moors | North York Moors | North York Moors |  | 471226 | 510964 | 5.6512 | 2.1903 | 0.08286
| North York Moors | North York Moors | North York Moors |  | 471326 | 510964 | 5.4887 | 2.2265 | 0.081948
| North York Moors | North York Moors | North York Moors |  | 471426 | 510964 | 5.5152 | 2.2625 | 0.080796
| North York Moors | North York Moors | North York Moors |  | 459126 | 511064 | 19.3595 | 5.5014 | 0.17274
| North York Moors | North York Moors | North York Moors |  | 459226 | 511064 | 14.639 | 5.0898 | 0.16946
| North York Moors | North York Moors | North York Moors |  | 459326 | 511064 | 15.7587 | 4.7259 | 0.16736
| North York Moors | North York Moors | North York Moors |  | 459426 | 511064 | 14.99 | 5.2232 | 0.16609
| North York Moors | North York Moors | North York Moors |  | 459526 | 511064 | 13.854 | 5.7338 | 0.16045
| North York Moors | North York Moors | North York Moors |  | 459626 | 511064 | 15.6531 | 5.7957 | 0.16395
| North York Moors | North York Moors | North York Moors |  | 459726 | 511064 | 16.7582 | 5.7861 | 0.16155
| North York Moors | North York Moors | North York Moors |  | 459826 | 511064 | 17.4721 | 5.8024 | 0.15895
| North York Moors | North York Moors | North York Moors |  | 459926 | 511064 | 17.5121 | 6.1587 | 0.15869
| North York Moors | North York Moors | North York Moors |  | 460026 | 511064 | 12.9551 | 6.0347 | 0.15797
| North York Moors | North York Moors | North York Moors |  | 460126 | 511064 | 11.7284 | 5.6426 | 0.15613
| North York Moors | North York Moors | North York Moors |  | 461426 | 511064 | 8.3898 | 3.0139 | 0.14001
| North York Moors | North York Moors | North York Moors |  | 461526 | 511064 | 10.1576 | 3.5012 | 0.15259
| North York Moors | North York Moors | North York Moors |  | 461626 | 511064 | 13.5377 | 5.128 | 0.15988
| North York Moors | North York Moors | North York Moors |  | 461726 | 511064 | 12.2742 | 5.6731 | 0.15629
| North York Moors | North York Moors | North York Moors |  | 461826 | 511064 | 11.4094 | 5.7884 | 0.15348
| North York Moors | North York Moors | North York Moors |  | 461926 | 511064 | 12.4187 | 5.8112 | 0.15343
| North York Moors | North York Moors | North York Moors |  | 462026 | 511064 | 12.5017 | 5.753 | 0.15248
| North York Moors | North York Moors | North York Moors |  | 462126 | 511064 | 12.715 | 5.6317 | 0.15226
| North York Moors | North York Moors | North York Moors |  | 462226 | 511064 | 11.8015 | 5.4574 | 0.15266
| North York Moors | North York Moors | North York Moors |  | 462326 | 511064 | 14.3026 | 5.2461 | 0.15664
| North York Moors | North York Moors | North York Moors |  | 462426 | 511064 | 16.7103 | 4.9234 | 0.16087
| North York Moors | North York Moors | North York Moors |  | 462526 | 511064 | 19.2322 | 4.5104 | 0.16481
| North York Moors | North York Moors | North York Moors |  | 462626 | 511064 | 22.4177 | 4.4857 | 0.16705
| North York Moors | North York Moors | North York Moors |  | 462726 | 511064 | 23.1183 | 4.2374 | 0.16739
| North York Moors | North York Moors | North York Moors |  | 462826 | 511064 | 19.0003 | 4.2974 | 0.16309
| North York Moors | North York Moors | North York Moors |  | 462926 | 511064 | 18.4344 | 4.4564 | 0.15552
| North York Moors | North York Moors | North York Moors |  | 463026 | 511064 | 18.2115 | 4.2477 | 0.15115
| North York Moors | North York Moors | North York Moors |  | 463126 | 511064 | 16.8296 | 4.6543 | 0.15877
| North York Moors | North York Moors | North York Moors |  | 463226 | 511064 | 17.0004 | 5.1023 | 0.16093
| North York Moors | North York Moors | North York Moors |  | 463326 | 511064 | 12.825 | 5.0809 | 0.15662
| North York Moors | North York Moors | North York Moors |  | 463426 | 511064 | 9.9808 | 4.4533 | 0.14573
| North York Moors | North York Moors | North York Moors |  | 463526 | 511064 | 10.0035 | 4.0055 | 0.13765
| North York Moors | North York Moors | North York Moors |  | 463626 | 511064 | 9.7873 | 3.476 | 0.12968
| North York Moors | North York Moors | North York Moors |  | 463726 | 511064 | 7.7127 | 3.0251 | 0.12377
| North York Moors | North York Moors | North York Moors |  | 463826 | 511064 | 6.7303 | 2.6453 | 0.1189
| North York Moors | North York Moors | North York Moors |  | 463926 | 511064 | 6.047 | 2.3781 | 0.11551
| North York Moors | North York Moors | North York Moors |  | 464026 | 511064 | 6.2693 | 2.303 | 0.11252
| North York Moors | North York Moors | North York Moors |  | 464126 | 511064 | 6.3484 | 2.3013 | 0.11053
| North York Moors | North York Moors | North York Moors |  | 464226 | 511064 | 5.7184 | 2.2772 | 0.10722
| North York Moors | North York Moors | North York Moors |  | 464326 | 511064 | 5.2913 | 2.2692 | 0.10559
| North York Moors | North York Moors | North York Moors |  | 464426 | 511064 | 5.0968 | 2.274 | 0.1046
| North York Moors | North York Moors | North York Moors |  | 464526 | 511064 | 5.8307 | 2.4006 | 0.10859
| North York Moors | North York Moors | North York Moors |  | 464626 | 511064 | 6.8374 | 2.5048 | 0.11094
| North York Moors | North York Moors | North York Moors |  | 464726 | 511064 | 7.064 | 2.5954 | 0.11234
| North York Moors | North York Moors | North York Moors |  | 464926 | 511064 | 6.802 | 2.7381 | 0.1113
| North York Moors | North York Moors | North York Moors |  | 465026 | 511064 | 8.1121 | 2.7675 | 0.10936
| North York Moors | North York Moors | North York Moors |  | 465126 | 511064 | 7.9413 | 2.7421 | 0.11057
| North York Moors | North York Moors | North York Moors |  | 465226 | 511064 | 7.4959 | 2.7317 | 0.11147
| North York Moors | North York Moors | North York Moors |  | 465326 | 511064 | 8.649 | 2.8409 | 0.11209
| North York Moors | North York Moors | North York Moors |  | 465426 | 511064 | 9.0598 | 2.8789 | 0.11113
| North York Moors | North York Moors | North York Moors |  | 465526 | 511064 | 8.5302 | 2.9222 | 0.1111
| North York Moors | North York Moors | North York Moors |  | 465626 | 511064 | 8.8298 | 3.0342 | 0.11303
| North York Moors | North York Moors | North York Moors |  | 465726 | 511064 | 8.3287 | 3.3271 | 0.1156
| North York Moors | North York Moors | North York Moors |  | 466526 | 511064 | 6.9539 | 3.7397 | 0.1033
| North York Moors | North York Moors | North York Moors |  | 466626 | 511064 | 7.2136 | 4.5143 | 0.10799
| North York Moors | North York Moors | North York Moors |  | 466726 | 511064 | 10.1004 | 5.4614 | 0.11303
| North York Moors | North York Moors | North York Moors |  | 466826 | 511064 | 10.3466 | 6.0122 | 0.11335
| North York Moors | North York Moors | North York Moors |  | 466926 | 511064 | 8.937 | 5.8431 | 0.10774
| North York Moors | North York Moors | North York Moors |  | 467026 | 511064 | 8.9108 | 5.7366 | 0.10552
| North York Moors | North York Moors | North York Moors |  | 467126 | 511064 | 8.1394 | 5.6665 | 0.10532
| North York Moors | North York Moors | North York Moors |  | 467226 | 511064 | 7.4385 | 5.454 | 0.10408
| North York Moors | North York Moors | North York Moors |  | 467326 | 511064 | 7.5159 | 5.3096 | 0.10375
| North York Moors | North York Moors | North York Moors |  | 467426 | 511064 | 7.2633 | 5.0019 | 0.10195
| North York Moors | North York Moors | North York Moors |  | 467526 | 511064 | 6.8301 | 4.7708 | 0.10102
| North York Moors | North York Moors | North York Moors |  | 467626 | 511064 | 6.8939 | 4.6202 | 0.10111
| North York Moors | North York Moors | North York Moors |  | 467726 | 511064 | 7.0585 | 4.4173 | 0.10072
| North York Moors | North York Moors | North York Moors |  | 467826 | 511064 | 6.8252 | 4.1762 | 0.099888
| North York Moors | North York Moors | North York Moors |  | 467926 | 511064 | 6.2961 | 3.8582 | 0.097842
| North York Moors | North York Moors | North York Moors |  | 468026 | 511064 | 6.5381 | 3.6251 | 0.096888
| North York Moors | North York Moors | North York Moors |  | 468126 | 511064 | 6.691 | 3.6504 | 0.097038
| North York Moors | North York Moors | North York Moors |  | 468226 | 511064 | 6.343 | 3.7628 | 0.097008
| North York Moors | North York Moors | North York Moors |  | 468326 | 511064 | 6.7478 | 3.9215 | 0.097458
| North York Moors | North York Moors | North York Moors |  | 468426 | 511064 | 7.2402 | 3.9854 | 0.097122
| North York Moors | North York Moors | North York Moors |  | 468526 | 511064 | 7.8666 | 4.095 | 0.097332
| North York Moors | North York Moors | North York Moors |  | 468626 | 511064 | 7.938 | 3.9971 | 0.095688
| North York Moors | North York Moors | North York Moors |  | 468726 | 511064 | 7.7909 | 3.8199 | 0.09342
| North York Moors | North York Moors | North York Moors |  | 468826 | 511064 | 7.4106 | 3.6609 | 0.09147
| North York Moors | North York Moors | North York Moors |  | 468926 | 511064 | 6.3573 | 3.4488 | 0.089724
| North York Moors | North York Moors | North York Moors |  | 469026 | 511064 | 6.1714 | 3.2304 | 0.089448
| North York Moors | North York Moors | North York Moors |  | 469126 | 511064 | 6.1715 | 3.2539 | 0.090504
| North York Moors | North York Moors | North York Moors |  | 469226 | 511064 | 6.2597 | 3.2965 | 0.091602
| North York Moors | North York Moors | North York Moors |  | 469326 | 511064 | 6.3661 | 3.2889 | 0.092562
| North York Moors | North York Moors | North York Moors |  | 469426 | 511064 | 6.2521 | 3.1568 | 0.092796
| North York Moors | North York Moors | North York Moors |  | 469526 | 511064 | 6.7925 | 3.0039 | 0.092922
| North York Moors | North York Moors | North York Moors |  | 469626 | 511064 | 7.6334 | 3.1008 | 0.094296
| North York Moors | North York Moors | North York Moors |  | 469726 | 511064 | 6.9941 | 2.843 | 0.093786
| North York Moors | North York Moors | North York Moors |  | 469826 | 511064 | 5.8553 | 2.4362 | 0.092346
| North York Moors | North York Moors | North York Moors |  | 469926 | 511064 | 5.4833 | 2.1225 | 0.090918
| North York Moors | North York Moors | North York Moors |  | 470026 | 511064 | 5.1626 | 2.0659 | 0.089136
| North York Moors | North York Moors | North York Moors |  | 470126 | 511064 | 5.1885 | 2.0917 | 0.08778
| North York Moors | North York Moors | North York Moors |  | 470226 | 511064 | 5.3596 | 2.1498 | 0.087822
| North York Moors | North York Moors | North York Moors |  | 470326 | 511064 | 5.5078 | 2.2152 | 0.088188
| North York Moors | North York Moors | North York Moors |  | 470426 | 511064 | 5.4357 | 2.287 | 0.088938
| North York Moors | North York Moors | North York Moors |  | 470526 | 511064 | 5.3572 | 2.3274 | 0.08874
| North York Moors | North York Moors | North York Moors |  | 470626 | 511064 | 5.4444 | 2.3504 | 0.088116
| North York Moors | North York Moors | North York Moors |  | 470726 | 511064 | 5.5337 | 2.363 | 0.087462
| North York Moors | North York Moors | North York Moors |  | 470826 | 511064 | 5.909 | 2.3474 | 0.087102
| North York Moors | North York Moors | North York Moors |  | 470926 | 511064 | 5.9309 | 2.2939 | 0.085884
| North York Moors | North York Moors | North York Moors |  | 471026 | 511064 | 5.8421 | 2.2335 | 0.084432
| North York Moors | North York Moors | North York Moors |  | 471126 | 511064 | 5.6583 | 2.196 | 0.083058
| North York Moors | North York Moors | North York Moors |  | 471226 | 511064 | 5.7759 | 2.2075 | 0.082008
| North York Moors | North York Moors | North York Moors |  | 471326 | 511064 | 5.6227 | 2.2546 | 0.080988
| North York Moors | North York Moors | North York Moors |  | 471426 | 511064 | 5.4311 | 2.2607 | 0.079578
| North York Moors | North York Moors | North York Moors |  | 459226 | 511164 | 15.815 | 5.1344 | 0.17216
| North York Moors | North York Moors | North York Moors |  | 459326 | 511164 | 13.1161 | 4.615 | 0.14542
| North York Moors | North York Moors | North York Moors |  | 459426 | 511164 | 11.5504 | 5.1261 | 0.14271
| North York Moors | North York Moors | North York Moors |  | 459526 | 511164 | 14.1576 | 5.788 | 0.14583
| North York Moors | North York Moors | North York Moors |  | 459626 | 511164 | 15.2945 | 6.4392 | 0.15584
| North York Moors | North York Moors | North York Moors |  | 459726 | 511164 | 16.4956 | 6.8166 | 0.15687
| North York Moors | North York Moors | North York Moors |  | 459826 | 511164 | 12.8645 | 7.1344 | 0.15297
| North York Moors | North York Moors | North York Moors |  | 459926 | 511164 | 12.026 | 7.4544 | 0.14926
| North York Moors | North York Moors | North York Moors |  | 460026 | 511164 | 12.9996 | 7.4875 | 0.15422
| North York Moors | North York Moors | North York Moors |  | 460126 | 511164 | 12.009 | 7.2276 | 0.15998
| North York Moors | North York Moors | North York Moors |  | 460226 | 511164 | 11.2236 | 6.6352 | 0.16121
| North York Moors | North York Moors | North York Moors |  | 461326 | 511164 | 8.676 | 3.0501 | 0.14267
| North York Moors | North York Moors | North York Moors |  | 461426 | 511164 | 10.1867 | 3.6937 | 0.15577
| North York Moors | North York Moors | North York Moors |  | 461526 | 511164 | 12.8247 | 4.9005 | 0.16214
| North York Moors | North York Moors | North York Moors |  | 461626 | 511164 | 12.0007 | 5.6677 | 0.15803
| North York Moors | North York Moors | North York Moors |  | 461726 | 511164 | 12.0821 | 5.8222 | 0.15644
| North York Moors | North York Moors | North York Moors |  | 461826 | 511164 | 11.8457 | 5.8802 | 0.15658
| North York Moors | North York Moors | North York Moors |  | 461926 | 511164 | 13.6999 | 5.8721 | 0.16034
| North York Moors | North York Moors | North York Moors |  | 462026 | 511164 | 12.5493 | 5.7872 | 0.16122
| North York Moors | North York Moors | North York Moors |  | 462126 | 511164 | 13.3759 | 5.6286 | 0.1616
| North York Moors | North York Moors | North York Moors |  | 462226 | 511164 | 15.9089 | 5.3794 | 0.16374
| North York Moors | North York Moors | North York Moors |  | 462326 | 511164 | 17.8757 | 5.0682 | 0.16483
| North York Moors | North York Moors | North York Moors |  | 462426 | 511164 | 20.0891 | 4.6555 | 0.16708
| North York Moors | North York Moors | North York Moors |  | 462526 | 511164 | 22.2868 | 4.5394 | 0.16919
| North York Moors | North York Moors | North York Moors |  | 462626 | 511164 | 24.2111 | 4.4276 | 0.16933
| North York Moors | North York Moors | North York Moors |  | 462726 | 511164 | 21.4213 | 4.3865 | 0.1675
| North York Moors | North York Moors | North York Moors |  | 462826 | 511164 | 19.2564 | 4.3305 | 0.16024
| North York Moors | North York Moors | North York Moors |  | 462926 | 511164 | 18.7228 | 4.3751 | 0.15473
| North York Moors | North York Moors | North York Moors |  | 463026 | 511164 | 16.4987 | 4.3474 | 0.15669
| North York Moors | North York Moors | North York Moors |  | 463126 | 511164 | 19.5597 | 5.0364 | 0.16251
| North York Moors | North York Moors | North York Moors |  | 463226 | 511164 | 14.0247 | 5.2474 | 0.16128
| North York Moors | North York Moors | North York Moors |  | 463326 | 511164 | 10.9849 | 5.0128 | 0.15518
| North York Moors | North York Moors | North York Moors |  | 463426 | 511164 | 10.6302 | 4.2296 | 0.14297
| North York Moors | North York Moors | North York Moors |  | 463526 | 511164 | 10.0291 | 3.6421 | 0.13309
| North York Moors | North York Moors | North York Moors |  | 463626 | 511164 | 7.9069 | 2.9901 | 0.12453
| North York Moors | North York Moors | North York Moors |  | 463726 | 511164 | 6.3975 | 2.4595 | 0.11761
| North York Moors | North York Moors | North York Moors |  | 463826 | 511164 | 5.8342 | 2.2998 | 0.1132
| North York Moors | North York Moors | North York Moors |  | 463926 | 511164 | 5.8079 | 2.2915 | 0.11092
| North York Moors | North York Moors | North York Moors |  | 464026 | 511164 | 5.9541 | 2.2592 | 0.10739
| North York Moors | North York Moors | North York Moors |  | 464126 | 511164 | 5.3121 | 2.2463 | 0.10557
| North York Moors | North York Moors | North York Moors |  | 464426 | 511164 | 5.5408 | 2.3478 | 0.1066
| North York Moors | North York Moors | North York Moors |  | 464526 | 511164 | 6.5441 | 2.508 | 0.1112
| North York Moors | North York Moors | North York Moors |  | 464626 | 511164 | 7.1634 | 2.5935 | 0.11197
| North York Moors | North York Moors | North York Moors |  | 464726 | 511164 | 7.1143 | 2.6968 | 0.11308
| North York Moors | North York Moors | North York Moors |  | 465026 | 511164 | 8.0424 | 2.8599 | 0.1113
| North York Moors | North York Moors | North York Moors |  | 465126 | 511164 | 8.4886 | 2.8699 | 0.11278
| North York Moors | North York Moors | North York Moors |  | 465226 | 511164 | 8.8197 | 2.8572 | 0.11129
| North York Moors | North York Moors | North York Moors |  | 465326 | 511164 | 8.6573 | 2.9298 | 0.11122
| North York Moors | North York Moors | North York Moors |  | 465426 | 511164 | 8.347 | 3.0059 | 0.10959
| North York Moors | North York Moors | North York Moors |  | 465526 | 511164 | 7.9761 | 3.2879 | 0.10851
| North York Moors | North York Moors | North York Moors |  | 465626 | 511164 | 7.8676 | 3.4808 | 0.11065
| North York Moors | North York Moors | North York Moors |  | 465726 | 511164 | 8.0064 | 3.6575 | 0.11223
| North York Moors | North York Moors | North York Moors |  | 465826 | 511164 | 8.2138 | 3.7081 | 0.11584
| North York Moors | North York Moors | North York Moors |  | 465926 | 511164 | 8.4138 | 3.9049 | 0.11771
| North York Moors | North York Moors | North York Moors |  | 466526 | 511164 | 7.4344 | 4.3029 | 0.10621
| North York Moors | North York Moors | North York Moors |  | 466626 | 511164 | 7.7284 | 4.9585 | 0.10912
| North York Moors | North York Moors | North York Moors |  | 466726 | 511164 | 10.3759 | 5.7813 | 0.11282
| North York Moors | North York Moors | North York Moors |  | 466826 | 511164 | 10.1032 | 6.2088 | 0.11261
| North York Moors | North York Moors | North York Moors |  | 466926 | 511164 | 9.0709 | 5.8776 | 0.10761
| North York Moors | North York Moors | North York Moors |  | 467026 | 511164 | 7.9982 | 5.653 | 0.10595
| North York Moors | North York Moors | North York Moors |  | 467126 | 511164 | 7.6959 | 5.5345 | 0.10567
| North York Moors | North York Moors | North York Moors |  | 467226 | 511164 | 7.6265 | 5.2557 | 0.10406
| North York Moors | North York Moors | North York Moors |  | 467326 | 511164 | 7.2151 | 4.9431 | 0.10222
| North York Moors | North York Moors | North York Moors |  | 467426 | 511164 | 6.7118 | 4.7355 | 0.10155
| North York Moors | North York Moors | North York Moors |  | 467526 | 511164 | 6.8049 | 4.3176 | 0.098454
| North York Moors | North York Moors | North York Moors |  | 467626 | 511164 | 6.3321 | 4.0855 | 0.097452
| North York Moors | North York Moors | North York Moors |  | 467726 | 511164 | 6.3976 | 3.9573 | 0.097854
| North York Moors | North York Moors | North York Moors |  | 467826 | 511164 | 6.4404 | 3.7486 | 0.097218
| North York Moors | North York Moors | North York Moors |  | 467926 | 511164 | 6.4366 | 3.5206 | 0.096204
| North York Moors | North York Moors | North York Moors |  | 468026 | 511164 | 6.6632 | 3.4446 | 0.095706
| North York Moors | North York Moors | North York Moors |  | 468126 | 511164 | 6.3252 | 3.7257 | 0.09711
| North York Moors | North York Moors | North York Moors |  | 468226 | 511164 | 6.7005 | 3.8571 | 0.097278
| North York Moors | North York Moors | North York Moors |  | 468326 | 511164 | 7.5722 | 4.0891 | 0.09852
| North York Moors | North York Moors | North York Moors |  | 468426 | 511164 | 8.1796 | 4.1867 | 0.098652
| North York Moors | North York Moors | North York Moors |  | 468526 | 511164 | 8.6897 | 4.2347 | 0.098442
| North York Moors | North York Moors | North York Moors |  | 468626 | 511164 | 8.6505 | 4.1108 | 0.096648
| North York Moors | North York Moors | North York Moors |  | 468726 | 511164 | 7.6488 | 3.8421 | 0.093606
| North York Moors | North York Moors | North York Moors |  | 468826 | 511164 | 6.5379 | 3.5649 | 0.091356
| North York Moors | North York Moors | North York Moors |  | 468926 | 511164 | 6.2774 | 3.3307 | 0.091086
| North York Moors | North York Moors | North York Moors |  | 469026 | 511164 | 6.2876 | 3.3386 | 0.0921
| North York Moors | North York Moors | North York Moors |  | 469126 | 511164 | 6.3312 | 3.3582 | 0.09321
| North York Moors | North York Moors | North York Moors |  | 469226 | 511164 | 6.8841 | 3.4628 | 0.094716
| North York Moors | North York Moors | North York Moors |  | 469326 | 511164 | 7.2943 | 3.3568 | 0.095148
| North York Moors | North York Moors | North York Moors |  | 469426 | 511164 | 7.9714 | 3.2557 | 0.09552
| North York Moors | North York Moors | North York Moors |  | 469526 | 511164 | 7.5646 | 3.0785 | 0.09546
| North York Moors | North York Moors | North York Moors |  | 469626 | 511164 | 7.7541 | 2.9076 | 0.095388
| North York Moors | North York Moors | North York Moors |  | 469726 | 511164 | 6.7077 | 2.5577 | 0.094296
| North York Moors | North York Moors | North York Moors |  | 469826 | 511164 | 5.6397 | 2.1885 | 0.092628
| North York Moors | North York Moors | North York Moors |  | 469926 | 511164 | 5.4528 | 2.1344 | 0.091098
| North York Moors | North York Moors | North York Moors |  | 470026 | 511164 | 5.3042 | 2.1541 | 0.089238
| North York Moors | North York Moors | North York Moors |  | 470126 | 511164 | 5.5886 | 2.1913 | 0.088494
| North York Moors | North York Moors | North York Moors |  | 470226 | 511164 | 5.5787 | 2.2405 | 0.088266
| North York Moors | North York Moors | North York Moors |  | 470326 | 511164 | 5.3188 | 2.3029 | 0.088746
| North York Moors | North York Moors | North York Moors |  | 470426 | 511164 | 5.4006 | 2.3524 | 0.088782
| North York Moors | North York Moors | North York Moors |  | 470526 | 511164 | 5.4827 | 2.3826 | 0.088524
| North York Moors | North York Moors | North York Moors |  | 470626 | 511164 | 5.546 | 2.4025 | 0.088146
| North York Moors | North York Moors | North York Moors |  | 470726 | 511164 | 5.8726 | 2.4021 | 0.087672
| North York Moors | North York Moors | North York Moors |  | 470826 | 511164 | 6.077 | 2.3679 | 0.086784
| North York Moors | North York Moors | North York Moors |  | 470926 | 511164 | 6.0934 | 2.311 | 0.085194
| North York Moors | North York Moors | North York Moors |  | 471026 | 511164 | 5.6505 | 2.2518 | 0.083562
| North York Moors | North York Moors | North York Moors |  | 471126 | 511164 | 5.9186 | 2.232 | 0.082218
| North York Moors | North York Moors | North York Moors |  | 471226 | 511164 | 5.7793 | 2.3252 | 0.08097
| North York Moors | North York Moors | North York Moors |  | 471326 | 511164 | 5.66 | 2.3148 | 0.079848
| North York Moors | North York Moors | North York Moors |  | 471426 | 511164 | 5.5958 | 2.4222 | 0.078792
| North York Moors | North York Moors | North York Moors |  | 459226 | 511264 | 17.0718 | 4.9205 | 0.17151
| North York Moors | North York Moors | North York Moors |  | 459326 | 511264 | 10.3846 | 4.4672 | 0.13625
| North York Moors | North York Moors | North York Moors |  | 459426 | 511264 | 10.9532 | 4.8272 | 0.13242
| North York Moors | North York Moors | North York Moors |  | 459526 | 511264 | 9.4649 | 5.5165 | 0.13452
| North York Moors | North York Moors | North York Moors |  | 459626 | 511264 | 9.7464 | 5.9653 | 0.13373
| North York Moors | North York Moors | North York Moors |  | 459726 | 511264 | 8.7683 | 6.4662 | 0.13484
| North York Moors | North York Moors | North York Moors |  | 459826 | 511264 | 9.1981 | 6.7985 | 0.13499
| North York Moors | North York Moors | North York Moors |  | 459926 | 511264 | 8.7266 | 7.1173 | 0.13644
| North York Moors | North York Moors | North York Moors |  | 460026 | 511264 | 9.472 | 7.4442 | 0.13959
| North York Moors | North York Moors | North York Moors |  | 460126 | 511264 | 10.6268 | 7.8519 | 0.14893
| North York Moors | North York Moors | North York Moors |  | 460226 | 511264 | 11.613 | 7.6588 | 0.15646
| North York Moors | North York Moors | North York Moors |  | 461226 | 511264 | 11.3061 | 3.1177 | 0.15169
| North York Moors | North York Moors | North York Moors |  | 461326 | 511264 | 10.6371 | 4.0885 | 0.15989
| North York Moors | North York Moors | North York Moors |  | 461426 | 511264 | 11.9087 | 5.1019 | 0.16228
| North York Moors | North York Moors | North York Moors |  | 461526 | 511264 | 12.9518 | 5.5897 | 0.16151
| North York Moors | North York Moors | North York Moors |  | 461626 | 511264 | 11.1292 | 5.8438 | 0.15753
| North York Moors | North York Moors | North York Moors |  | 461726 | 511264 | 13.0145 | 5.9146 | 0.1609
| North York Moors | North York Moors | North York Moors |  | 461826 | 511264 | 14.5808 | 5.912 | 0.16411
| North York Moors | North York Moors | North York Moors |  | 461926 | 511264 | 14.8978 | 5.7682 | 0.16825
| North York Moors | North York Moors | North York Moors |  | 462026 | 511264 | 17.9691 | 5.5678 | 0.17023
| North York Moors | North York Moors | North York Moors |  | 462126 | 511264 | 17.8276 | 5.3633 | 0.17075
| North York Moors | North York Moors | North York Moors |  | 462226 | 511264 | 19.6084 | 5.0786 | 0.17112
| North York Moors | North York Moors | North York Moors |  | 462326 | 511264 | 21.7694 | 4.7196 | 0.17137
| North York Moors | North York Moors | North York Moors |  | 462426 | 511264 | 23.3144 | 4.5648 | 0.17169
| North York Moors | North York Moors | North York Moors |  | 462526 | 511264 | 25.0554 | 4.4407 | 0.17194
| North York Moors | North York Moors | North York Moors |  | 462626 | 511264 | 22.8051 | 4.3884 | 0.17089
| North York Moors | North York Moors | North York Moors |  | 462726 | 511264 | 19.3519 | 4.4578 | 0.16637
| North York Moors | North York Moors | North York Moors |  | 462826 | 511264 | 19.5298 | 4.4434 | 0.16087
| North York Moors | North York Moors | North York Moors |  | 462926 | 511264 | 17.7831 | 4.2515 | 0.15542
| North York Moors | North York Moors | North York Moors |  | 463026 | 511264 | 17.8481 | 4.7427 | 0.16138
| North York Moors | North York Moors | North York Moors |  | 463126 | 511264 | 16.0684 | 5.2097 | 0.16363
| North York Moors | North York Moors | North York Moors |  | 463226 | 511264 | 13.3708 | 5.2887 | 0.16082
| North York Moors | North York Moors | North York Moors |  | 463326 | 511264 | 10.5537 | 4.8546 | 0.15299
| North York Moors | North York Moors | North York Moors |  | 463426 | 511264 | 10.5301 | 4.2616 | 0.14353
| North York Moors | North York Moors | North York Moors |  | 463526 | 511264 | 9.0912 | 3.3578 | 0.12995
| North York Moors | North York Moors | North York Moors |  | 463626 | 511264 | 6.8281 | 2.6888 | 0.12172
| North York Moors | North York Moors | North York Moors |  | 463726 | 511264 | 5.823 | 2.2971 | 0.11306
| North York Moors | North York Moors | North York Moors |  | 463826 | 511264 | 4.9629 | 2.3035 | 0.10757
| North York Moors | North York Moors | North York Moors |  | 463926 | 511264 | 5.1246 | 2.294 | 0.10445
| North York Moors | North York Moors | North York Moors |  | 464026 | 511264 | 5.2125 | 2.2779 | 0.10343
| North York Moors | North York Moors | North York Moors |  | 464126 | 511264 | 5.3328 | 2.2562 | 0.10385
| North York Moors | North York Moors | North York Moors |  | 464326 | 511264 | 5.4768 | 2.2648 | 0.1041
| North York Moors | North York Moors | North York Moors |  | 464426 | 511264 | 5.7334 | 2.3745 | 0.10648
| North York Moors | North York Moors | North York Moors |  | 464526 | 511264 | 6.3007 | 2.5335 | 0.11025
| North York Moors | North York Moors | North York Moors |  | 464626 | 511264 | 7.0805 | 2.7177 | 0.11366
| North York Moors | North York Moors | North York Moors |  | 464726 | 511264 | 7.836 | 2.8257 | 0.1141
| North York Moors | North York Moors | North York Moors |  | 464826 | 511264 | 7.3046 | 2.8979 | 0.11289
| North York Moors | North York Moors | North York Moors |  | 464926 | 511264 | 8.0031 | 2.9266 | 0.11164
| North York Moors | North York Moors | North York Moors |  | 465026 | 511264 | 8.505 | 2.9805 | 0.11336
| North York Moors | North York Moors | North York Moors |  | 465126 | 511264 | 8.8116 | 2.9076 | 0.11186
| North York Moors | North York Moors | North York Moors |  | 465226 | 511264 | 8.6516 | 2.9639 | 0.11139
| North York Moors | North York Moors | North York Moors |  | 465326 | 511264 | 8.3817 | 3.0518 | 0.11016
| North York Moors | North York Moors | North York Moors |  | 465426 | 511264 | 7.9049 | 3.3436 | 0.10822
| North York Moors | North York Moors | North York Moors |  | 465526 | 511264 | 7.6076 | 3.5863 | 0.10634
| North York Moors | North York Moors | North York Moors |  | 465626 | 511264 | 6.9733 | 3.7902 | 0.10667
| North York Moors | North York Moors | North York Moors |  | 465726 | 511264 | 7.336 | 3.9615 | 0.10916
| North York Moors | North York Moors | North York Moors |  | 465826 | 511264 | 7.5556 | 4.0506 | 0.11351
| North York Moors | North York Moors | North York Moors |  | 465926 | 511264 | 7.7944 | 4.1762 | 0.11406
| North York Moors | North York Moors | North York Moors |  | 466026 | 511264 | 8.1187 | 4.5247 | 0.11559
| North York Moors | North York Moors | North York Moors |  | 466126 | 511264 | 9.2649 | 4.8879 | 0.11734
| North York Moors | North York Moors | North York Moors |  | 466526 | 511264 | 7.6618 | 4.9247 | 0.10919
| North York Moors | North York Moors | North York Moors |  | 466626 | 511264 | 8.7264 | 5.4149 | 0.11026
| North York Moors | North York Moors | North York Moors |  | 466726 | 511264 | 9.2449 | 6.1 | 0.11287
| North York Moors | North York Moors | North York Moors |  | 466826 | 511264 | 10.3234 | 6.3393 | 0.11336
| North York Moors | North York Moors | North York Moors |  | 466926 | 511264 | 8.0462 | 5.7254 | 0.10744
| North York Moors | North York Moors | North York Moors |  | 467026 | 511264 | 7.586 | 5.5145 | 0.10631
| North York Moors | North York Moors | North York Moors |  | 467126 | 511264 | 7.7436 | 5.3306 | 0.10569
| North York Moors | North York Moors | North York Moors |  | 467226 | 511264 | 7.332 | 5.0065 | 0.10379
| North York Moors | North York Moors | North York Moors |  | 467326 | 511264 | 6.7525 | 4.7475 | 0.10262
| North York Moors | North York Moors | North York Moors |  | 467426 | 511264 | 6.7398 | 4.2948 | 0.099114
| North York Moors | North York Moors | North York Moors |  | 467526 | 511264 | 6.4043 | 3.9344 | 0.095874
| North York Moors | North York Moors | North York Moors |  | 467626 | 511264 | 6.1711 | 3.7175 | 0.094686
| North York Moors | North York Moors | North York Moors |  | 467726 | 511264 | 6.5071 | 3.59 | 0.0954
| North York Moors | North York Moors | North York Moors |  | 467826 | 511264 | 6.564 | 3.4076 | 0.094974
| North York Moors | North York Moors | North York Moors |  | 467926 | 511264 | 6.5672 | 3.1471 | 0.092598
| North York Moors | North York Moors | North York Moors |  | 468026 | 511264 | 6.2992 | 3.4069 | 0.09486
| North York Moors | North York Moors | North York Moors |  | 468126 | 511264 | 6.7761 | 3.8655 | 0.097824
| North York Moors | North York Moors | North York Moors |  | 468226 | 511264 | 7.4883 | 4.0305 | 0.098424
| North York Moors | North York Moors | North York Moors |  | 468326 | 511264 | 8.4936 | 4.2774 | 0.09999
| North York Moors | North York Moors | North York Moors |  | 468426 | 511264 | 9.3762 | 4.4292 | 0.10094
| North York Moors | North York Moors | North York Moors |  | 468526 | 511264 | 9.527 | 4.3485 | 0.099594
| North York Moors | North York Moors | North York Moors |  | 468626 | 511264 | 8.3869 | 4.215 | 0.097818
| North York Moors | North York Moors | North York Moors |  | 468726 | 511264 | 6.9906 | 3.7916 | 0.09354
| North York Moors | North York Moors | North York Moors |  | 468826 | 511264 | 6.5255 | 3.5002 | 0.093096
| North York Moors | North York Moors | North York Moors |  | 468926 | 511264 | 6.289 | 3.3452 | 0.093354
| North York Moors | North York Moors | North York Moors |  | 469026 | 511264 | 6.364 | 3.3869 | 0.094614
| North York Moors | North York Moors | North York Moors |  | 469126 | 511264 | 6.743 | 3.4249 | 0.09582
| North York Moors | North York Moors | North York Moors |  | 469226 | 511264 | 8.0245 | 3.4171 | 0.096678
| North York Moors | North York Moors | North York Moors |  | 469326 | 511264 | 8.2333 | 3.2939 | 0.0969
| North York Moors | North York Moors | North York Moors |  | 469426 | 511264 | 8.2017 | 3.1052 | 0.096804
| North York Moors | North York Moors | North York Moors |  | 469526 | 511264 | 7.5528 | 2.8264 | 0.0963
| North York Moors | North York Moors | North York Moors |  | 469626 | 511264 | 6.7984 | 2.6005 | 0.09567
| North York Moors | North York Moors | North York Moors |  | 469726 | 511264 | 6.1628 | 2.3539 | 0.094974
| North York Moors | North York Moors | North York Moors |  | 469826 | 511264 | 5.7673 | 2.2171 | 0.09378
| North York Moors | North York Moors | North York Moors |  | 469926 | 511264 | 5.6377 | 2.2584 | 0.092586
| North York Moors | North York Moors | North York Moors |  | 470026 | 511264 | 5.589 | 2.2884 | 0.091194
| North York Moors | North York Moors | North York Moors |  | 470126 | 511264 | 5.5122 | 2.3005 | 0.08961
| North York Moors | North York Moors | North York Moors |  | 470226 | 511264 | 5.3837 | 2.3416 | 0.089244
| North York Moors | North York Moors | North York Moors |  | 470326 | 511264 | 5.4175 | 2.3685 | 0.088734
| North York Moors | North York Moors | North York Moors |  | 470426 | 511264 | 5.4183 | 2.3979 | 0.088428
| North York Moors | North York Moors | North York Moors |  | 470526 | 511264 | 5.569 | 2.4209 | 0.088128
| North York Moors | North York Moors | North York Moors |  | 470626 | 511264 | 5.7176 | 2.4215 | 0.087414
| North York Moors | North York Moors | North York Moors |  | 470726 | 511264 | 5.8824 | 2.4098 | 0.08673
| North York Moors | North York Moors | North York Moors |  | 470826 | 511264 | 5.8715 | 2.3655 | 0.08559
| North York Moors | North York Moors | North York Moors |  | 470926 | 511264 | 5.8708 | 2.3186 | 0.08397
| North York Moors | North York Moors | North York Moors |  | 471026 | 511264 | 5.9102 | 2.2736 | 0.082566
| North York Moors | North York Moors | North York Moors |  | 471126 | 511264 | 5.8356 | 2.4135 | 0.08115
| North York Moors | North York Moors | North York Moors |  | 471226 | 511264 | 5.8064 | 2.5499 | 0.079728
| North York Moors | North York Moors | North York Moors |  | 471326 | 511264 | 5.7152 | 2.6436 | 0.078834
| North York Moors | North York Moors | North York Moors |  | 471426 | 511264 | 5.8114 | 2.7261 | 0.077652
| North York Moors | North York Moors | North York Moors |  | 459326 | 511364 | 10.3852 | 4.6821 | 0.13712
| North York Moors | North York Moors | North York Moors |  | 459426 | 511364 | 8.4526 | 4.5862 | 0.12619
| North York Moors | North York Moors | North York Moors |  | 459526 | 511364 | 8.2094 | 5.1826 | 0.12803
| North York Moors | North York Moors | North York Moors |  | 459626 | 511364 | 8.2309 | 5.6015 | 0.1283
| North York Moors | North York Moors | North York Moors |  | 459726 | 511364 | 7.8285 | 6.0088 | 0.12871
| North York Moors | North York Moors | North York Moors |  | 459826 | 511364 | 8.1809 | 6.5762 | 0.13133
| North York Moors | North York Moors | North York Moors |  | 459926 | 511364 | 8.7885 | 7.016 | 0.13511
| North York Moors | North York Moors | North York Moors |  | 460026 | 511364 | 9.3501 | 7.2767 | 0.13782
| North York Moors | North York Moors | North York Moors |  | 460126 | 511364 | 10.2639 | 7.75 | 0.14563
| North York Moors | North York Moors | North York Moors |  | 460226 | 511364 | 11.4673 | 7.6978 | 0.15928
| North York Moors | North York Moors | North York Moors |  | 460926 | 511364 | 11.942 | 4.1665 | 0.15383
| North York Moors | North York Moors | North York Moors |  | 461026 | 511364 | 14.3418 | 4.3455 | 0.15786
| North York Moors | North York Moors | North York Moors |  | 461126 | 511364 | 16.6548 | 4.4358 | 0.16041
| North York Moors | North York Moors | North York Moors |  | 461226 | 511364 | 13.621 | 4.8036 | 0.1619
| North York Moors | North York Moors | North York Moors |  | 461326 | 511364 | 11.3094 | 5.2471 | 0.16249
| North York Moors | North York Moors | North York Moors |  | 461426 | 511364 | 11.3829 | 5.6471 | 0.1604
| North York Moors | North York Moors | North York Moors |  | 461526 | 511364 | 12.1497 | 5.8532 | 0.15889
| North York Moors | North York Moors | North York Moors |  | 461626 | 511364 | 14.1482 | 5.9427 | 0.16321
| North York Moors | North York Moors | North York Moors |  | 461726 | 511364 | 13.8584 | 5.9295 | 0.16704
| North York Moors | North York Moors | North York Moors |  | 461826 | 511364 | 15.2923 | 5.7634 | 0.1709
| North York Moors | North York Moors | North York Moors |  | 461926 | 511364 | 21.0776 | 5.3958 | 0.1736
| North York Moors | North York Moors | North York Moors |  | 462026 | 511364 | 22.134 | 5.1988 | 0.1745
| North York Moors | North York Moors | North York Moors |  | 462126 | 511364 | 24.0652 | 4.9658 | 0.17498
| North York Moors | North York Moors | North York Moors |  | 462226 | 511364 | 24.1813 | 4.5964 | 0.17523
| North York Moors | North York Moors | North York Moors |  | 462326 | 511364 | 24.8093 | 4.3564 | 0.17498
| North York Moors | North York Moors | North York Moors |  | 462426 | 511364 | 27.1014 | 4.1708 | 0.17354
| North York Moors | North York Moors | North York Moors |  | 462526 | 511364 | 23.7779 | 4.3049 | 0.1718
| North York Moors | North York Moors | North York Moors |  | 462626 | 511364 | 19.7793 | 4.4738 | 0.16929
| North York Moors | North York Moors | North York Moors |  | 462726 | 511364 | 19.7724 | 4.4626 | 0.16115
| North York Moors | North York Moors | North York Moors |  | 462826 | 511364 | 18.6056 | 4.3816 | 0.15877
| North York Moors | North York Moors | North York Moors |  | 462926 | 511364 | 17.117 | 4.5987 | 0.16153
| North York Moors | North York Moors | North York Moors |  | 463026 | 511364 | 18.8348 | 5.1038 | 0.16489
| North York Moors | North York Moors | North York Moors |  | 463126 | 511364 | 13.614 | 5.3433 | 0.16414
| North York Moors | North York Moors | North York Moors |  | 463226 | 511364 | 12.0374 | 5.2842 | 0.16012
| North York Moors | North York Moors | North York Moors |  | 463326 | 511364 | 11.6565 | 4.7733 | 0.15207
| North York Moors | North York Moors | North York Moors |  | 463426 | 511364 | 10.3036 | 4.1591 | 0.14245
| North York Moors | North York Moors | North York Moors |  | 463526 | 511364 | 8.161 | 3.387 | 0.13235
| North York Moors | North York Moors | North York Moors |  | 463626 | 511364 | 6.4396 | 2.3934 | 0.11822
| North York Moors | North York Moors | North York Moors |  | 463726 | 511364 | 4.9784 | 2.3279 | 0.10894
| North York Moors | North York Moors | North York Moors |  | 463826 | 511364 | 4.7441 | 2.3152 | 0.10327
| North York Moors | North York Moors | North York Moors |  | 463926 | 511364 | 4.7902 | 2.2951 | 0.1012
| North York Moors | North York Moors | North York Moors |  | 464026 | 511364 | 4.8595 | 2.2812 | 0.10144
| North York Moors | North York Moors | North York Moors |  | 464126 | 511364 | 5.0979 | 2.2569 | 0.10267
| North York Moors | North York Moors | North York Moors |  | 464326 | 511364 | 5.5345 | 2.2595 | 0.10349
| North York Moors | North York Moors | North York Moors |  | 464426 | 511364 | 5.778 | 2.415 | 0.10703
| North York Moors | North York Moors | North York Moors |  | 464526 | 511364 | 6.303 | 2.6493 | 0.11177
| North York Moors | North York Moors | North York Moors |  | 464626 | 511364 | 7.5008 | 2.8203 | 0.11413
| North York Moors | North York Moors | North York Moors |  | 464726 | 511364 | 7.2191 | 2.9434 | 0.11419
| North York Moors | North York Moors | North York Moors |  | 464826 | 511364 | 7.6193 | 3.0082 | 0.11266
| North York Moors | North York Moors | North York Moors |  | 464926 | 511364 | 8.4441 | 3.0459 | 0.11318
| North York Moors | North York Moors | North York Moors |  | 465026 | 511364 | 8.8497 | 2.9544 | 0.11169
| North York Moors | North York Moors | North York Moors |  | 465126 | 511364 | 8.6778 | 2.9924 | 0.1119
| North York Moors | North York Moors | North York Moors |  | 465226 | 511364 | 8.2848 | 3.1157 | 0.10968
| North York Moors | North York Moors | North York Moors |  | 465326 | 511364 | 7.7292 | 3.3944 | 0.10721
| North York Moors | North York Moors | North York Moors |  | 465426 | 511364 | 7.3482 | 3.6188 | 0.10507
| North York Moors | North York Moors | North York Moors |  | 465526 | 511364 | 6.4279 | 3.789 | 0.10281
| North York Moors | North York Moors | North York Moors |  | 465626 | 511364 | 6.8962 | 3.9969 | 0.10545
| North York Moors | North York Moors | North York Moors |  | 465726 | 511364 | 7.1185 | 4.1477 | 0.10617
| North York Moors | North York Moors | North York Moors |  | 465826 | 511364 | 7.3778 | 4.2767 | 0.10952
| North York Moors | North York Moors | North York Moors |  | 465926 | 511364 | 7.5215 | 4.3532 | 0.11014
| North York Moors | North York Moors | North York Moors |  | 466026 | 511364 | 7.3947 | 4.5587 | 0.11027
| North York Moors | North York Moors | North York Moors |  | 466126 | 511364 | 8.2259 | 4.8518 | 0.11085
| North York Moors | North York Moors | North York Moors |  | 466226 | 511364 | 9.3674 | 5.393 | 0.11527
| North York Moors | North York Moors | North York Moors |  | 466326 | 511364 | 10.9904 | 5.8371 | 0.11863
| North York Moors | North York Moors | North York Moors |  | 466426 | 511364 | 11.2119 | 5.9925 | 0.11855
| North York Moors | North York Moors | North York Moors |  | 466526 | 511364 | 9.2073 | 5.5932 | 0.1122
| North York Moors | North York Moors | North York Moors |  | 466626 | 511364 | 9.4081 | 5.9428 | 0.11288
| North York Moors | North York Moors | North York Moors |  | 466726 | 511364 | 9.7712 | 6.4014 | 0.11544
| North York Moors | North York Moors | North York Moors |  | 466826 | 511364 | 9.8031 | 6.2821 | 0.11386
| North York Moors | North York Moors | North York Moors |  | 466926 | 511364 | 8.5314 | 5.8171 | 0.1102
| North York Moors | North York Moors | North York Moors |  | 467026 | 511364 | 7.9723 | 5.4787 | 0.10811
| North York Moors | North York Moors | North York Moors |  | 467126 | 511364 | 7.8914 | 5.1051 | 0.10577
| North York Moors | North York Moors | North York Moors |  | 467226 | 511364 | 6.9744 | 4.7344 | 0.10341
| North York Moors | North York Moors | North York Moors |  | 467326 | 511364 | 6.8305 | 4.3554 | 0.10081
| North York Moors | North York Moors | North York Moors |  | 467426 | 511364 | 6.123 | 3.8906 | 0.095976
| North York Moors | North York Moors | North York Moors |  | 467526 | 511364 | 5.853 | 3.4879 | 0.091872
| North York Moors | North York Moors | North York Moors |  | 467626 | 511364 | 6.0695 | 3.3656 | 0.092136
| North York Moors | North York Moors | North York Moors |  | 467726 | 511364 | 6.6669 | 3.3297 | 0.094266
| North York Moors | North York Moors | North York Moors |  | 467826 | 511364 | 6.5825 | 3.1989 | 0.094038
| North York Moors | North York Moors | North York Moors |  | 467926 | 511364 | 6.4001 | 3.1608 | 0.092754
| North York Moors | North York Moors | North York Moors |  | 468026 | 511364 | 6.3495 | 3.4834 | 0.095136
| North York Moors | North York Moors | North York Moors |  | 468126 | 511364 | 7.6573 | 4.081 | 0.099378
| North York Moors | North York Moors | North York Moors |  | 468226 | 511364 | 8.5856 | 4.2934 | 0.10061
| North York Moors | North York Moors | North York Moors |  | 468326 | 511364 | 9.2983 | 4.3902 | 0.10097
| North York Moors | North York Moors | North York Moors |  | 468426 | 511364 | 9.5759 | 4.4179 | 0.10086
| North York Moors | North York Moors | North York Moors |  | 468526 | 511364 | 9.0656 | 4.3972 | 0.10048
| North York Moors | North York Moors | North York Moors |  | 468626 | 511364 | 8.8359 | 4.2465 | 0.098658
| North York Moors | North York Moors | North York Moors |  | 468726 | 511364 | 7.5186 | 3.8755 | 0.096042
| North York Moors | North York Moors | North York Moors |  | 468826 | 511364 | 6.5502 | 3.4827 | 0.095298
| North York Moors | North York Moors | North York Moors |  | 468926 | 511364 | 6.1969 | 3.2584 | 0.09519
| North York Moors | North York Moors | North York Moors |  | 469026 | 511364 | 6.6283 | 3.2965 | 0.096498
| North York Moors | North York Moors | North York Moors |  | 469126 | 511364 | 7.8619 | 3.2978 | 0.097512
| North York Moors | North York Moors | North York Moors |  | 469226 | 511364 | 7.9864 | 3.2381 | 0.098022
| North York Moors | North York Moors | North York Moors |  | 469326 | 511364 | 9.0265 | 3.1137 | 0.097902
| North York Moors | North York Moors | North York Moors |  | 469426 | 511364 | 8.2296 | 2.8885 | 0.09768
| North York Moors | North York Moors | North York Moors |  | 469526 | 511364 | 6.7096 | 2.6235 | 0.097152
| North York Moors | North York Moors | North York Moors |  | 469626 | 511364 | 6.1994 | 2.3176 | 0.095916
| North York Moors | North York Moors | North York Moors |  | 469726 | 511364 | 6.1707 | 2.2698 | 0.095502
| North York Moors | North York Moors | North York Moors |  | 469826 | 511364 | 5.9763 | 2.3334 | 0.094986
| North York Moors | North York Moors | North York Moors |  | 469926 | 511364 | 5.6575 | 2.3829 | 0.094374
| North York Moors | North York Moors | North York Moors |  | 470026 | 511364 | 5.7047 | 2.3898 | 0.0921
| North York Moors | North York Moors | North York Moors |  | 470126 | 511364 | 5.5125 | 2.3878 | 0.090264
| North York Moors | North York Moors | North York Moors |  | 470226 | 511364 | 5.4278 | 2.4096 | 0.08943
| North York Moors | North York Moors | North York Moors |  | 470326 | 511364 | 5.3798 | 2.4332 | 0.088902
| North York Moors | North York Moors | North York Moors |  | 470426 | 511364 | 5.4897 | 2.436 | 0.088044
| North York Moors | North York Moors | North York Moors |  | 470526 | 511364 | 5.6368 | 2.4404 | 0.087414
| North York Moors | North York Moors | North York Moors |  | 470626 | 511364 | 5.67 | 2.4297 | 0.08643
| North York Moors | North York Moors | North York Moors |  | 470726 | 511364 | 5.6919 | 2.3966 | 0.085308
| North York Moors | North York Moors | North York Moors |  | 470826 | 511364 | 5.6835 | 2.3633 | 0.084084
| North York Moors | North York Moors | North York Moors |  | 470926 | 511364 | 5.8229 | 2.3065 | 0.082818
| North York Moors | North York Moors | North York Moors |  | 471026 | 511364 | 5.831 | 2.4344 | 0.081432
| North York Moors | North York Moors | North York Moors |  | 471126 | 511364 | 5.7944 | 2.5796 | 0.080034
| North York Moors | North York Moors | North York Moors |  | 471226 | 511364 | 5.894 | 2.7108 | 0.078654
| North York Moors | North York Moors | North York Moors |  | 471326 | 511364 | 5.855 | 2.8751 | 0.07749
| North York Moors | North York Moors | North York Moors |  | 471426 | 511364 | 5.5719 | 3.0348 | 0.076326
| North York Moors | North York Moors | North York Moors |  | 459326 | 511464 | 10.9737 | 5.0966 | 0.14258
| North York Moors | North York Moors | North York Moors |  | 459426 | 511464 | 7.458 | 4.4241 | 0.12406
| North York Moors | North York Moors | North York Moors |  | 459526 | 511464 | 7.9435 | 4.9707 | 0.12554
| North York Moors | North York Moors | North York Moors |  | 459626 | 511464 | 7.7467 | 5.6041 | 0.12793
| North York Moors | North York Moors | North York Moors |  | 459726 | 511464 | 8.1959 | 5.9388 | 0.12797
| North York Moors | North York Moors | North York Moors |  | 459826 | 511464 | 7.9036 | 6.6044 | 0.13146
| North York Moors | North York Moors | North York Moors |  | 459926 | 511464 | 8.6268 | 6.9181 | 0.13268
| North York Moors | North York Moors | North York Moors |  | 460026 | 511464 | 8.3389 | 7.1511 | 0.13603
| North York Moors | North York Moors | North York Moors |  | 460126 | 511464 | 10.2751 | 7.7383 | 0.14634
| North York Moors | North York Moors | North York Moors |  | 460226 | 511464 | 11.9045 | 7.5201 | 0.16331
| North York Moors | North York Moors | North York Moors |  | 460826 | 511464 | 11.4921 | 4.2958 | 0.15508
| North York Moors | North York Moors | North York Moors |  | 460926 | 511464 | 11.2464 | 4.3589 | 0.14569
| North York Moors | North York Moors | North York Moors |  | 461026 | 511464 | 11.7714 | 4.7637 | 0.15073
| North York Moors | North York Moors | North York Moors |  | 461126 | 511464 | 13.1818 | 5.1051 | 0.15565
| North York Moors | North York Moors | North York Moors |  | 461226 | 511464 | 12.2914 | 5.3928 | 0.15605
| North York Moors | North York Moors | North York Moors |  | 461326 | 511464 | 11.1276 | 5.6376 | 0.16045
| North York Moors | North York Moors | North York Moors |  | 461426 | 511464 | 11.9706 | 5.8053 | 0.1637
| North York Moors | North York Moors | North York Moors |  | 461526 | 511464 | 14.3734 | 5.9119 | 0.16696
| North York Moors | North York Moors | North York Moors |  | 461626 | 511464 | 16.6089 | 5.8848 | 0.17023
| North York Moors | North York Moors | North York Moors |  | 461726 | 511464 | 15.9799 | 5.7653 | 0.17272
| North York Moors | North York Moors | North York Moors |  | 461826 | 511464 | 21.5292 | 5.3395 | 0.17516
| North York Moors | North York Moors | North York Moors |  | 461926 | 511464 | 21.9981 | 4.9569 | 0.17576
| North York Moors | North York Moors | North York Moors |  | 462026 | 511464 | 19.6283 | 4.4529 | 0.17493
| North York Moors | North York Moors | North York Moors |  | 462126 | 511464 | 19.9243 | 4.2557 | 0.17606
| North York Moors | North York Moors | North York Moors |  | 462226 | 511464 | 23.0543 | 4.1924 | 0.17636
| North York Moors | North York Moors | North York Moors |  | 462326 | 511464 | 25.0426 | 4.4148 | 0.17518
| North York Moors | North York Moors | North York Moors |  | 462426 | 511464 | 24.0319 | 4.5673 | 0.17173
| North York Moors | North York Moors | North York Moors |  | 462526 | 511464 | 21.2762 | 4.6298 | 0.1678
| North York Moors | North York Moors | North York Moors |  | 462626 | 511464 | 18.7149 | 4.6427 | 0.16156
| North York Moors | North York Moors | North York Moors |  | 462726 | 511464 | 19.5472 | 4.5145 | 0.16157
| North York Moors | North York Moors | North York Moors |  | 462826 | 511464 | 17.7889 | 4.7677 | 0.16566
| North York Moors | North York Moors | North York Moors |  | 462926 | 511464 | 20.5466 | 5.1057 | 0.16702
| North York Moors | North York Moors | North York Moors |  | 463026 | 511464 | 15.1867 | 5.354 | 0.16656
| North York Moors | North York Moors | North York Moors |  | 463126 | 511464 | 12.5119 | 5.3941 | 0.1636
| North York Moors | North York Moors | North York Moors |  | 463226 | 511464 | 11.1402 | 5.1739 | 0.15829
| North York Moors | North York Moors | North York Moors |  | 463326 | 511464 | 10.465 | 4.5514 | 0.14988
| North York Moors | North York Moors | North York Moors |  | 463426 | 511464 | 9.6834 | 3.7696 | 0.13823
| North York Moors | North York Moors | North York Moors |  | 463526 | 511464 | 7.5574 | 3.1606 | 0.13057
| North York Moors | North York Moors | North York Moors |  | 463626 | 511464 | 6.2254 | 2.4817 | 0.11842
| North York Moors | North York Moors | North York Moors |  | 463726 | 511464 | 5.1255 | 2.3448 | 0.10731
| North York Moors | North York Moors | North York Moors |  | 463826 | 511464 | 4.6891 | 2.3072 | 0.10105
| North York Moors | North York Moors | North York Moors |  | 463926 | 511464 | 4.814 | 2.2819 | 0.099468
| North York Moors | North York Moors | North York Moors |  | 464026 | 511464 | 4.884 | 2.2683 | 0.099378
| North York Moors | North York Moors | North York Moors |  | 464126 | 511464 | 5.1715 | 2.2517 | 0.10063
| North York Moors | North York Moors | North York Moors |  | 464326 | 511464 | 5.5338 | 2.263 | 0.10321
| North York Moors | North York Moors | North York Moors |  | 464426 | 511464 | 5.6698 | 2.3953 | 0.10572
| North York Moors | North York Moors | North York Moors |  | 464526 | 511464 | 6.356 | 2.6966 | 0.11141
| North York Moors | North York Moors | North York Moors |  | 464626 | 511464 | 7.2476 | 2.9548 | 0.11439
| North York Moors | North York Moors | North York Moors |  | 464726 | 511464 | 7.72 | 3.1192 | 0.11479
| North York Moors | North York Moors | North York Moors |  | 464826 | 511464 | 8.3 | 3.1096 | 0.11278
| North York Moors | North York Moors | North York Moors |  | 464926 | 511464 | 8.6647 | 2.9754 | 0.11043
| North York Moors | North York Moors | North York Moors |  | 465026 | 511464 | 8.3659 | 2.982 | 0.10978
| North York Moors | North York Moors | North York Moors |  | 465126 | 511464 | 8.1588 | 3.168 | 0.10909
| North York Moors | North York Moors | North York Moors |  | 465226 | 511464 | 7.5524 | 3.4292 | 0.10633
| North York Moors | North York Moors | North York Moors |  | 465326 | 511464 | 7.0041 | 3.6285 | 0.10356
| North York Moors | North York Moors | North York Moors |  | 465426 | 511464 | 6.4476 | 3.7792 | 0.10153
| North York Moors | North York Moors | North York Moors |  | 465526 | 511464 | 6.1481 | 3.9161 | 0.10051
| North York Moors | North York Moors | North York Moors |  | 465626 | 511464 | 6.5033 | 4.1185 | 0.10301
| North York Moors | North York Moors | North York Moors |  | 465726 | 511464 | 6.687 | 4.2623 | 0.10459
| North York Moors | North York Moors | North York Moors |  | 465826 | 511464 | 7.0488 | 4.3675 | 0.10622
| North York Moors | North York Moors | North York Moors |  | 465926 | 511464 | 7.5252 | 4.421 | 0.1072
| North York Moors | North York Moors | North York Moors |  | 466026 | 511464 | 7.918 | 4.6405 | 0.10789
| North York Moors | North York Moors | North York Moors |  | 466126 | 511464 | 8.2718 | 5.014 | 0.10979
| North York Moors | North York Moors | North York Moors |  | 466226 | 511464 | 8.4371 | 5.3757 | 0.11138
| North York Moors | North York Moors | North York Moors |  | 466326 | 511464 | 9.1168 | 6.0181 | 0.11665
| North York Moors | North York Moors | North York Moors |  | 466426 | 511464 | 10.3433 | 6.3507 | 0.11832
| North York Moors | North York Moors | North York Moors |  | 466526 | 511464 | 9.3878 | 6.109 | 0.11492
| North York Moors | North York Moors | North York Moors |  | 466626 | 511464 | 9.6334 | 6.2623 | 0.11596
| North York Moors | North York Moors | North York Moors |  | 466726 | 511464 | 10.2796 | 6.4583 | 0.11691
| North York Moors | North York Moors | North York Moors |  | 466826 | 511464 | 9.1714 | 6.0227 | 0.11326
| North York Moors | North York Moors | North York Moors |  | 466926 | 511464 | 8.6222 | 5.6193 | 0.11051
| North York Moors | North York Moors | North York Moors |  | 467026 | 511464 | 8.0454 | 5.1569 | 0.1073
| North York Moors | North York Moors | North York Moors |  | 467126 | 511464 | 7.0369 | 4.8292 | 0.10551
| North York Moors | North York Moors | North York Moors |  | 467226 | 511464 | 6.7844 | 4.3141 | 0.1013
| North York Moors | North York Moors | North York Moors |  | 467326 | 511464 | 6.2059 | 3.9068 | 0.097176
| North York Moors | North York Moors | North York Moors |  | 467426 | 511464 | 6.0399 | 3.4793 | 0.092394
| North York Moors | North York Moors | North York Moors |  | 467526 | 511464 | 6.0825 | 3.2155 | 0.089784
| North York Moors | North York Moors | North York Moors |  | 467626 | 511464 | 6.7486 | 3.1157 | 0.090768
| North York Moors | North York Moors | North York Moors |  | 467726 | 511464 | 6.6412 | 3.0664 | 0.092946
| North York Moors | North York Moors | North York Moors |  | 467826 | 511464 | 6.4341 | 3.1913 | 0.093522
| North York Moors | North York Moors | North York Moors |  | 467926 | 511464 | 6.3874 | 3.3224 | 0.09387
| North York Moors | North York Moors | North York Moors |  | 468026 | 511464 | 7.014 | 3.7953 | 0.097452
| North York Moors | North York Moors | North York Moors |  | 468126 | 511464 | 8.3474 | 4.2133 | 0.10038
| North York Moors | North York Moors | North York Moors |  | 468226 | 511464 | 9.0554 | 4.3024 | 0.10055
| North York Moors | North York Moors | North York Moors |  | 468326 | 511464 | 9.0641 | 4.3386 | 0.10049
| North York Moors | North York Moors | North York Moors |  | 468426 | 511464 | 8.62 | 4.3122 | 0.10001
| North York Moors | North York Moors | North York Moors |  | 468526 | 511464 | 9.1027 | 4.3183 | 0.10028
| North York Moors | North York Moors | North York Moors |  | 468626 | 511464 | 8.2026 | 4.1694 | 0.098706
| North York Moors | North York Moors | North York Moors |  | 468726 | 511464 | 7.7181 | 3.863 | 0.098232
| North York Moors | North York Moors | North York Moors |  | 468826 | 511464 | 6.5602 | 3.4076 | 0.097248
| North York Moors | North York Moors | North York Moors |  | 469026 | 511464 | 7.3094 | 3.1463 | 0.098064
| North York Moors | North York Moors | North York Moors |  | 469126 | 511464 | 7.4183 | 3.1107 | 0.098832
| North York Moors | North York Moors | North York Moors |  | 469226 | 511464 | 8.9921 | 3.0585 | 0.099078
| North York Moors | North York Moors | North York Moors |  | 469326 | 511464 | 8.3783 | 2.8848 | 0.098298
| North York Moors | North York Moors | North York Moors |  | 469426 | 511464 | 7.0426 | 2.6685 | 0.09801
| North York Moors | North York Moors | North York Moors |  | 469526 | 511464 | 6.4205 | 2.4462 | 0.097746
| North York Moors | North York Moors | North York Moors |  | 469626 | 511464 | 6.4945 | 2.2895 | 0.097134
| North York Moors | North York Moors | North York Moors |  | 469726 | 511464 | 6.2456 | 2.3546 | 0.09666
| North York Moors | North York Moors | North York Moors |  | 469826 | 511464 | 6.1066 | 2.4094 | 0.095988
| North York Moors | North York Moors | North York Moors |  | 469926 | 511464 | 5.9494 | 2.4326 | 0.09516
| North York Moors | North York Moors | North York Moors |  | 470026 | 511464 | 5.9062 | 2.4785 | 0.093624
| North York Moors | North York Moors | North York Moors |  | 470126 | 511464 | 5.805 | 2.4865 | 0.091758
| North York Moors | North York Moors | North York Moors |  | 470226 | 511464 | 5.5629 | 2.474 | 0.08979
| North York Moors | North York Moors | North York Moors |  | 470326 | 511464 | 5.507 | 2.4663 | 0.088452
| North York Moors | North York Moors | North York Moors |  | 470426 | 511464 | 5.4127 | 2.4607 | 0.087426
| North York Moors | North York Moors | North York Moors |  | 470526 | 511464 | 5.5597 | 2.4466 | 0.086508
| North York Moors | North York Moors | North York Moors |  | 470626 | 511464 | 5.6351 | 2.4183 | 0.085392
| North York Moors | North York Moors | North York Moors |  | 470726 | 511464 | 5.7107 | 2.378 | 0.084216
| North York Moors | North York Moors | North York Moors |  | 470826 | 511464 | 5.7462 | 2.335 | 0.082914
| North York Moors | North York Moors | North York Moors |  | 470926 | 511464 | 5.8002 | 2.4632 | 0.081588
| North York Moors | North York Moors | North York Moors |  | 471026 | 511464 | 5.9153 | 2.6 | 0.080214
| North York Moors | North York Moors | North York Moors |  | 471126 | 511464 | 5.8003 | 2.7039 | 0.078858
| North York Moors | North York Moors | North York Moors |  | 471226 | 511464 | 5.836 | 2.834 | 0.077526
| North York Moors | North York Moors | North York Moors |  | 471326 | 511464 | 5.697 | 2.9984 | 0.076188
| North York Moors | North York Moors | North York Moors |  | 471426 | 511464 | 5.377 | 3.2016 | 0.074916
|  |  | Cliff Ridge |  | 457326 | 511564 | 6.0172 | 3.1488 | 0.1037
|  |  | Cliff Ridge |  | 457426 | 511564 | 10.5293 | 4.4271 | 0.13697
|  |  | Cliff Ridge |  | 457526 | 511564 | 14.127 | 5.5467 | 0.15841
| North York Moors | North York Moors | North York Moors |  | 459326 | 511564 | 12.5303 | 5.4665 | 0.14667
| North York Moors | North York Moors | North York Moors |  | 459426 | 511564 | 7.4342 | 4.5492 | 0.12463
| North York Moors | North York Moors | North York Moors |  | 459526 | 511564 | 7.4656 | 4.9587 | 0.1248
| North York Moors | North York Moors | North York Moors |  | 459626 | 511564 | 7.5064 | 5.603 | 0.12777
| North York Moors | North York Moors | North York Moors |  | 459726 | 511564 | 7.5518 | 6.0424 | 0.12886
| North York Moors | North York Moors | North York Moors |  | 459826 | 511564 | 7.9808 | 6.4982 | 0.13059
| North York Moors | North York Moors | North York Moors |  | 459926 | 511564 | 8.326 | 6.9395 | 0.13316
| North York Moors | North York Moors | North York Moors |  | 460026 | 511564 | 9.2516 | 7.3989 | 0.14056
| North York Moors | North York Moors | North York Moors |  | 460126 | 511564 | 10.5486 | 7.8912 | 0.15143
| North York Moors | North York Moors | North York Moors |  | 460226 | 511564 | 12.271 | 7.3119 | 0.1661
| North York Moors | North York Moors | North York Moors |  | 460326 | 511564 | 11.8358 | 5.6396 | 0.16212
| North York Moors | North York Moors | North York Moors |  | 460726 | 511564 | 13.8063 | 4.4486 | 0.15647
| North York Moors | North York Moors | North York Moors |  | 460826 | 511564 | 13.0237 | 4.1192 | 0.16127
| North York Moors | North York Moors | North York Moors |  | 460926 | 511564 | 10.6213 | 4.655 | 0.15188
| North York Moors | North York Moors | North York Moors |  | 461026 | 511564 | 10.373 | 4.8961 | 0.1484
| North York Moors | North York Moors | North York Moors |  | 461126 | 511564 | 11.5125 | 5.2368 | 0.15102
| North York Moors | North York Moors | North York Moors |  | 461226 | 511564 | 11.7626 | 5.5933 | 0.15729
| North York Moors | North York Moors | North York Moors |  | 461326 | 511564 | 12.0601 | 5.8018 | 0.1646
| North York Moors | North York Moors | North York Moors |  | 461426 | 511564 | 14.1035 | 5.8538 | 0.16986
| North York Moors | North York Moors | North York Moors |  | 461526 | 511564 | 16.4776 | 5.7781 | 0.17293
| North York Moors | North York Moors | North York Moors |  | 461626 | 511564 | 17.5053 | 5.7041 | 0.17474
| North York Moors | North York Moors | North York Moors |  | 461726 | 511564 | 19.8169 | 5.4641 | 0.17633
| North York Moors | North York Moors | North York Moors |  | 461826 | 511564 | 22.417 | 5.0914 | 0.17724
| North York Moors | North York Moors | North York Moors |  | 461926 | 511564 | 21.1668 | 4.5344 | 0.17556
| North York Moors | North York Moors | North York Moors |  | 462026 | 511564 | 20.7266 | 4.9835 | 0.17656
| North York Moors | North York Moors | North York Moors |  | 462126 | 511564 | 22.3672 | 5.0193 | 0.17708
| North York Moors | North York Moors | North York Moors |  | 462226 | 511564 | 23.7333 | 5.0549 | 0.17543
| North York Moors | North York Moors | North York Moors |  | 462326 | 511564 | 24.3086 | 5.0296 | 0.17176
| North York Moors | North York Moors | North York Moors |  | 462426 | 511564 | 24.1311 | 4.9497 | 0.16624
| North York Moors | North York Moors | North York Moors |  | 462526 | 511564 | 19.9351 | 4.7843 | 0.16357
| North York Moors | North York Moors | North York Moors |  | 462626 | 511564 | 19.8745 | 4.4927 | 0.16436
| North York Moors | North York Moors | North York Moors |  | 462726 | 511564 | 17.5084 | 4.6972 | 0.16682
| North York Moors | North York Moors | North York Moors |  | 462826 | 511564 | 20.1525 | 5.1974 | 0.17011
| North York Moors | North York Moors | North York Moors |  | 462926 | 511564 | 16.3214 | 5.3632 | 0.16892
| North York Moors | North York Moors | North York Moors |  | 463026 | 511564 | 13.1882 | 5.4595 | 0.1666
| North York Moors | North York Moors | North York Moors |  | 463126 | 511564 | 12.2574 | 5.3695 | 0.16266
| North York Moors | North York Moors | North York Moors |  | 463226 | 511564 | 12.0142 | 4.9531 | 0.15565
| North York Moors | North York Moors | North York Moors |  | 463326 | 511564 | 10.4264 | 4.2535 | 0.14569
| North York Moors | North York Moors | North York Moors |  | 463426 | 511564 | 7.7903 | 3.5182 | 0.13595
| North York Moors | North York Moors | North York Moors |  | 463526 | 511564 | 7.3785 | 2.884 | 0.12827
| North York Moors | North York Moors | North York Moors |  | 463626 | 511564 | 6.171 | 2.5063 | 0.11675
| North York Moors | North York Moors | North York Moors |  | 463726 | 511564 | 4.8915 | 2.3525 | 0.10467
| North York Moors | North York Moors | North York Moors |  | 463826 | 511564 | 4.7666 | 2.3043 | 0.10045
| North York Moors | North York Moors | North York Moors |  | 463926 | 511564 | 4.6921 | 2.2709 | 0.09873
| North York Moors | North York Moors | North York Moors |  | 464026 | 511564 | 4.9277 | 2.2532 | 0.098454
| North York Moors | North York Moors | North York Moors |  | 464126 | 511564 | 5.0496 | 2.2374 | 0.099276
| North York Moors | North York Moors | North York Moors |  | 464226 | 511564 | 5.439 | 2.2246 | 0.10254
| North York Moors | North York Moors | North York Moors |  | 464326 | 511564 | 5.6765 | 2.2908 | 0.1036
| North York Moors | North York Moors | North York Moors |  | 464426 | 511564 | 5.614 | 2.4167 | 0.10566
| North York Moors | North York Moors | North York Moors |  | 464526 | 511564 | 6.633 | 2.7608 | 0.11147
| North York Moors | North York Moors | North York Moors |  | 464626 | 511564 | 7.7317 | 3.0682 | 0.11447
| North York Moors | North York Moors | North York Moors |  | 464726 | 511564 | 8.2911 | 3.2066 | 0.11429
| North York Moors | North York Moors | North York Moors |  | 464826 | 511564 | 8.634 | 3.1564 | 0.11239
| North York Moors | North York Moors | North York Moors |  | 464926 | 511564 | 8.1779 | 2.9693 | 0.10887
| North York Moors | North York Moors | North York Moors |  | 465026 | 511564 | 7.5283 | 3.1983 | 0.10516
| North York Moors | North York Moors | North York Moors |  | 465126 | 511564 | 7.4906 | 3.4365 | 0.10432
| North York Moors | North York Moors | North York Moors |  | 465226 | 511564 | 6.8665 | 3.6055 | 0.10174
| North York Moors | North York Moors | North York Moors |  | 465326 | 511564 | 6.7183 | 3.7448 | 0.099798
| North York Moors | North York Moors | North York Moors |  | 465426 | 511564 | 6.0742 | 3.8914 | 0.099492
| North York Moors | North York Moors | North York Moors |  | 465526 | 511564 | 6.1208 | 4.0578 | 0.10043
| North York Moors | North York Moors | North York Moors |  | 465626 | 511564 | 6.3921 | 4.2135 | 0.1021
| North York Moors | North York Moors | North York Moors |  | 465726 | 511564 | 6.6365 | 4.3521 | 0.10442
| North York Moors | North York Moors | North York Moors |  | 465826 | 511564 | 7.6305 | 4.4241 | 0.10577
| North York Moors | North York Moors | North York Moors |  | 465926 | 511564 | 8.0371 | 4.5098 | 0.10637
| North York Moors | North York Moors | North York Moors |  | 466026 | 511564 | 8.0899 | 4.7538 | 0.10673
| North York Moors | North York Moors | North York Moors |  | 466126 | 511564 | 7.6908 | 5.069 | 0.10796
| North York Moors | North York Moors | North York Moors |  | 466226 | 511564 | 8.6519 | 5.5922 | 0.11148
| North York Moors | North York Moors | North York Moors |  | 466326 | 511564 | 10.0228 | 6.2003 | 0.11588
| North York Moors | North York Moors | North York Moors |  | 466426 | 511564 | 10.1246 | 6.5613 | 0.11815
| North York Moors | North York Moors | North York Moors |  | 466526 | 511564 | 9.7098 | 6.3105 | 0.11734
| North York Moors | North York Moors | North York Moors |  | 466626 | 511564 | 11.0331 | 6.3793 | 0.11793
| North York Moors | North York Moors | North York Moors |  | 466726 | 511564 | 10.8289 | 6.2485 | 0.11679
| North York Moors | North York Moors | North York Moors |  | 466826 | 511564 | 9.2964 | 5.7662 | 0.11309
| North York Moors | North York Moors | North York Moors |  | 466926 | 511564 | 8.2037 | 5.3007 | 0.1099
| North York Moors | North York Moors | North York Moors |  | 467026 | 511564 | 7.2858 | 4.8024 | 0.10621
| North York Moors | North York Moors | North York Moors |  | 467126 | 511564 | 6.746 | 4.3598 | 0.10288
| North York Moors | North York Moors | North York Moors |  | 467226 | 511564 | 6.5681 | 3.9779 | 0.099402
| North York Moors | North York Moors | North York Moors |  | 467326 | 511564 | 6.3734 | 3.6128 | 0.095814
| North York Moors | North York Moors | North York Moors |  | 467426 | 511564 | 6.3674 | 3.2818 | 0.092304
| North York Moors | North York Moors | North York Moors |  | 467526 | 511564 | 6.7538 | 3.1096 | 0.09165
| North York Moors | North York Moors | North York Moors |  | 467626 | 511564 | 6.4394 | 2.9617 | 0.09144
| North York Moors | North York Moors | North York Moors |  | 467726 | 511564 | 6.498 | 3.0316 | 0.092676
| North York Moors | North York Moors | North York Moors |  | 467826 | 511564 | 6.4266 | 3.2584 | 0.093738
| North York Moors | North York Moors | North York Moors |  | 467926 | 511564 | 6.4294 | 3.4504 | 0.094938
| North York Moors | North York Moors | North York Moors |  | 468026 | 511564 | 7.53 | 3.8696 | 0.097848
| North York Moors | North York Moors | North York Moors |  | 468126 | 511564 | 8.7445 | 4.2142 | 0.10027
| North York Moors | North York Moors | North York Moors |  | 468226 | 511564 | 8.8785 | 4.3732 | 0.10141
| North York Moors | North York Moors | North York Moors |  | 468326 | 511564 | 8.8619 | 4.365 | 0.1012
| North York Moors | North York Moors | North York Moors |  | 468426 | 511564 | 8.904 | 4.263 | 0.10024
| North York Moors | North York Moors | North York Moors |  | 468526 | 511564 | 8.778 | 4.1492 | 0.099342
| North York Moors | North York Moors | North York Moors |  | 468626 | 511564 | 9.4036 | 4.0481 | 0.099654
| North York Moors | North York Moors | North York Moors |  | 468726 | 511564 | 8.6618 | 3.7953 | 0.10004
| North York Moors | North York Moors | North York Moors |  | 469226 | 511564 | 7.8063 | 2.8294 | 0.099576
| North York Moors | North York Moors | North York Moors |  | 469326 | 511564 | 7.1853 | 2.6162 | 0.097968
| North York Moors | North York Moors | North York Moors |  | 469426 | 511564 | 6.945 | 2.4785 | 0.097656
| North York Moors | North York Moors | North York Moors |  | 469526 | 511564 | 6.6574 | 2.3701 | 0.09762
| North York Moors | North York Moors | North York Moors |  | 469626 | 511564 | 6.3865 | 2.3317 | 0.097074
| North York Moors | North York Moors | North York Moors |  | 469726 | 511564 | 6.5275 | 2.3806 | 0.09651
| North York Moors | North York Moors | North York Moors |  | 469826 | 511564 | 6.2278 | 2.3973 | 0.095544
| North York Moors | North York Moors | North York Moors |  | 469926 | 511564 | 6.7399 | 2.4015 | 0.09438
| North York Moors | North York Moors | North York Moors |  | 470026 | 511564 | 6.6866 | 2.4383 | 0.093384
| North York Moors | North York Moors | North York Moors |  | 470126 | 511564 | 6.5905 | 2.4621 | 0.092232
| North York Moors | North York Moors | North York Moors |  | 470226 | 511564 | 6.1584 | 2.5119 | 0.090624
| North York Moors | North York Moors | North York Moors |  | 470326 | 511564 | 5.6911 | 2.4964 | 0.088518
| North York Moors | North York Moors | North York Moors |  | 470426 | 511564 | 5.551 | 2.4595 | 0.08643
| North York Moors | North York Moors | North York Moors |  | 470526 | 511564 | 5.4713 | 2.4314 | 0.085152
| North York Moors | North York Moors | North York Moors |  | 470626 | 511564 | 5.5809 | 2.4005 | 0.083976
| North York Moors | North York Moors | North York Moors |  | 470726 | 511564 | 5.6621 | 2.3622 | 0.082716
| North York Moors | North York Moors | North York Moors |  | 470826 | 511564 | 5.6894 | 2.3698 | 0.081498
| North York Moors | North York Moors | North York Moors |  | 470926 | 511564 | 5.727 | 2.567 | 0.080262
| North York Moors | North York Moors | North York Moors |  | 471026 | 511564 | 5.7946 | 2.705 | 0.07893
| North York Moors | North York Moors | North York Moors |  | 471126 | 511564 | 5.7334 | 2.8027 | 0.077604
| North York Moors | North York Moors | North York Moors |  | 471226 | 511564 | 5.5952 | 2.97 | 0.076344
| North York Moors | North York Moors | North York Moors |  | 471326 | 511564 | 5.8922 | 3.1264 | 0.07509
| North York Moors | North York Moors | North York Moors |  | 471426 | 511564 | 5.9824 | 3.2942 | 0.073854
|  |  | Cliff Ridge |  | 457226 | 511664 | 7.2631 | 4.1608 | 0.12007
|  |  | Cliff Ridge |  | 457326 | 511664 | 10.0436 | 5.0398 | 0.14452
|  |  | Cliff Ridge |  | 457426 | 511664 | 14.5896 | 5.3845 | 0.16636
|  |  | Cliff Ridge |  | 457526 | 511664 | 13.2812 | 6.1458 | 0.1706
| North York Moors | North York Moors | North York Moors |  | 459326 | 511664 | 13.8816 | 5.9002 | 0.1534
| North York Moors | North York Moors | North York Moors |  | 459426 | 511664 | 7.5554 | 4.7092 | 0.1256
| North York Moors | North York Moors | North York Moors |  | 459526 | 511664 | 7.2498 | 5.0457 | 0.12534
| North York Moors | North York Moors | North York Moors |  | 459626 | 511664 | 8.2745 | 5.6669 | 0.12808
| North York Moors | North York Moors | North York Moors |  | 459726 | 511664 | 8.0315 | 6.3572 | 0.13155
| North York Moors | North York Moors | North York Moors |  | 459826 | 511664 | 8.223 | 6.7783 | 0.13323
| North York Moors | North York Moors | North York Moors |  | 459926 | 511664 | 8.9357 | 7.4361 | 0.14141
| North York Moors | North York Moors | North York Moors |  | 460026 | 511664 | 10.585 | 7.9601 | 0.15037
| North York Moors | North York Moors | North York Moors |  | 460126 | 511664 | 11.3824 | 8.0044 | 0.1613
| North York Moors | North York Moors | North York Moors |  | 460226 | 511664 | 12.5801 | 6.833 | 0.16963
| North York Moors | North York Moors | North York Moors |  | 460326 | 511664 | 11.711 | 5.6074 | 0.16244
| North York Moors | North York Moors | North York Moors |  | 460426 | 511664 | 11.9448 | 5.0098 | 0.15371
| North York Moors | North York Moors | North York Moors |  | 460726 | 511664 | 16.284 | 4.4965 | 0.16274
| North York Moors | North York Moors | North York Moors |  | 460826 | 511664 | 13.8832 | 4.4724 | 0.16252
| North York Moors | North York Moors | North York Moors |  | 460926 | 511664 | 12.1695 | 4.8941 | 0.15425
| North York Moors | North York Moors | North York Moors |  | 461026 | 511664 | 10.8547 | 5.1484 | 0.15185
| North York Moors | North York Moors | North York Moors |  | 461126 | 511664 | 11.7104 | 5.4854 | 0.15494
| North York Moors | North York Moors | North York Moors |  | 461226 | 511664 | 10.9272 | 5.8094 | 0.16284
| North York Moors | North York Moors | North York Moors |  | 461326 | 511664 | 12.908 | 5.9115 | 0.1706
| North York Moors | North York Moors | North York Moors |  | 461426 | 511664 | 15.7505 | 5.8436 | 0.17424
| North York Moors | North York Moors | North York Moors |  | 461526 | 511664 | 18.2688 | 5.6499 | 0.17652
| North York Moors | North York Moors | North York Moors |  | 461626 | 511664 | 20.6291 | 5.3055 | 0.17739
| North York Moors | North York Moors | North York Moors |  | 461726 | 511664 | 22.8055 | 4.7778 | 0.17644
| North York Moors | North York Moors | North York Moors |  | 461826 | 511664 | 23.2957 | 4.7636 | 0.17562
| North York Moors | North York Moors | North York Moors |  | 461926 | 511664 | 21.8935 | 5.2725 | 0.17609
| North York Moors | North York Moors | North York Moors |  | 462126 | 511664 | 24.2251 | 5.3827 | 0.17493
| North York Moors | North York Moors | North York Moors |  | 462226 | 511664 | 23.2069 | 5.2111 | 0.17379
| North York Moors | North York Moors | North York Moors |  | 462326 | 511664 | 24.7209 | 5.0624 | 0.16975
| North York Moors | North York Moors | North York Moors |  | 462426 | 511664 | 22.275 | 4.8331 | 0.16864
| North York Moors | North York Moors | North York Moors |  | 462526 | 511664 | 19.9654 | 4.5371 | 0.16903
| North York Moors | North York Moors | North York Moors |  | 462626 | 511664 | 17.8684 | 4.7847 | 0.16961
| North York Moors | North York Moors | North York Moors |  | 462726 | 511664 | 18.6658 | 4.9964 | 0.17008
| North York Moors | North York Moors | North York Moors |  | 462826 | 511664 | 17.6245 | 5.4191 | 0.17168
| North York Moors | North York Moors | North York Moors |  | 462926 | 511664 | 14.0232 | 5.5354 | 0.1694
| North York Moors | North York Moors | North York Moors |  | 463026 | 511664 | 12.0802 | 5.4253 | 0.1649
| North York Moors | North York Moors | North York Moors |  | 463126 | 511664 | 11.2078 | 5.1843 | 0.1599
| North York Moors | North York Moors | North York Moors |  | 463226 | 511664 | 11.1612 | 4.5672 | 0.15188
| North York Moors | North York Moors | North York Moors |  | 463326 | 511664 | 9.1495 | 3.8723 | 0.14168
| North York Moors | North York Moors | North York Moors |  | 463426 | 511664 | 7.7631 | 3.1433 | 0.13259
| North York Moors | North York Moors | North York Moors |  | 463526 | 511664 | 7.282 | 2.6449 | 0.12323
| North York Moors | North York Moors | North York Moors |  | 463626 | 511664 | 5.9193 | 2.383 | 0.11168
| North York Moors | North York Moors | North York Moors |  | 463726 | 511664 | 4.8572 | 2.3365 | 0.10213
| North York Moors | North York Moors | North York Moors |  | 463826 | 511664 | 4.6295 | 2.2831 | 0.099018
| North York Moors | North York Moors | North York Moors |  | 463926 | 511664 | 4.8841 | 2.2634 | 0.09855
| North York Moors | North York Moors | North York Moors |  | 464026 | 511664 | 4.9257 | 2.2285 | 0.097398
| North York Moors | North York Moors | North York Moors |  | 464126 | 511664 | 4.7979 | 2.2164 | 0.098322
| North York Moors | North York Moors | North York Moors |  | 464226 | 511664 | 5.3452 | 2.2156 | 0.10154
| North York Moors | North York Moors | North York Moors |  | 464326 | 511664 | 5.3671 | 2.2916 | 0.10328
| North York Moors | North York Moors | North York Moors |  | 464426 | 511664 | 5.723 | 2.4678 | 0.10597
| North York Moors | North York Moors | North York Moors |  | 464526 | 511664 | 6.6656 | 2.8256 | 0.11121
| North York Moors | North York Moors | North York Moors |  | 464626 | 511664 | 7.9988 | 3.1242 | 0.11386
| North York Moors | North York Moors | North York Moors |  | 464726 | 511664 | 8.5574 | 3.2605 | 0.11368
| North York Moors | North York Moors | North York Moors |  | 464826 | 511664 | 8.073 | 2.9663 | 0.10869
| North York Moors | North York Moors | North York Moors |  | 464926 | 511664 | 7.4954 | 3.2214 | 0.10553
| North York Moors | North York Moors | North York Moors |  | 465026 | 511664 | 7.4163 | 3.4244 | 0.10288
| North York Moors | North York Moors | North York Moors |  | 465126 | 511664 | 6.787 | 3.538 | 0.0993
| North York Moors | North York Moors | North York Moors |  | 465226 | 511664 | 6.5438 | 3.6839 | 0.098388
| North York Moors | North York Moors | North York Moors |  | 465326 | 511664 | 5.7993 | 3.8339 | 0.09834
| North York Moors | North York Moors | North York Moors |  | 465426 | 511664 | 6.1269 | 4.0241 | 0.09966
| North York Moors | North York Moors | North York Moors |  | 465526 | 511664 | 6.2165 | 4.186 | 0.10108
| North York Moors | North York Moors | North York Moors |  | 465626 | 511664 | 6.1836 | 4.284 | 0.10181
| North York Moors | North York Moors | North York Moors |  | 465726 | 511664 | 7.2517 | 4.3866 | 0.10396
| North York Moors | North York Moors | North York Moors |  | 465826 | 511664 | 8.14 | 4.4419 | 0.10564
| North York Moors | North York Moors | North York Moors |  | 465926 | 511664 | 7.6284 | 4.6896 | 0.10634
| North York Moors | North York Moors | North York Moors |  | 466026 | 511664 | 7.1188 | 4.947 | 0.10697
| North York Moors | North York Moors | North York Moors |  | 466126 | 511664 | 7.4946 | 5.1566 | 0.10713
| North York Moors | North York Moors | North York Moors |  | 466226 | 511664 | 8.6514 | 5.7654 | 0.11143
| North York Moors | North York Moors | North York Moors |  | 466326 | 511664 | 9.859 | 6.5074 | 0.1172
| North York Moors | North York Moors | North York Moors |  | 466426 | 511664 | 10.2807 | 6.6589 | 0.12032
| North York Moors | North York Moors | North York Moors |  | 466526 | 511664 | 10.6576 | 6.5398 | 0.12038
| North York Moors | North York Moors | North York Moors |  | 466626 | 511664 | 11.1712 | 6.3199 | 0.11859
| North York Moors | North York Moors | North York Moors |  | 466726 | 511664 | 9.6814 | 5.9372 | 0.11602
| North York Moors | North York Moors | North York Moors |  | 466826 | 511664 | 8.7909 | 5.4611 | 0.11276
| North York Moors | North York Moors | North York Moors |  | 466926 | 511664 | 7.4562 | 4.9412 | 0.10893
| North York Moors | North York Moors | North York Moors |  | 467026 | 511664 | 7.2372 | 4.4856 | 0.10554
| North York Moors | North York Moors | North York Moors |  | 467126 | 511664 | 6.4859 | 4.039 | 0.10147
| North York Moors | North York Moors | North York Moors |  | 467226 | 511664 | 6.395 | 3.6732 | 0.097848
| North York Moors | North York Moors | North York Moors |  | 467326 | 511664 | 6.6915 | 3.3329 | 0.094554
| North York Moors | North York Moors | North York Moors |  | 467426 | 511664 | 6.7633 | 3.1099 | 0.092688
| North York Moors | North York Moors | North York Moors |  | 467526 | 511664 | 6.7503 | 3.0248 | 0.09408
| North York Moors | North York Moors | North York Moors |  | 467626 | 511664 | 6.5286 | 3.0532 | 0.093552
| North York Moors | North York Moors | North York Moors |  | 467726 | 511664 | 6.4655 | 3.1992 | 0.093648
| North York Moors | North York Moors | North York Moors |  | 467826 | 511664 | 6.4666 | 3.3524 | 0.094356
| North York Moors | North York Moors | North York Moors |  | 467926 | 511664 | 6.5315 | 3.3725 | 0.094032
| North York Moors | North York Moors | North York Moors |  | 468026 | 511664 | 7.5849 | 3.7487 | 0.09666
| North York Moors | North York Moors | North York Moors |  | 468126 | 511664 | 7.8158 | 4.0586 | 0.098808
| North York Moors | North York Moors | North York Moors |  | 468226 | 511664 | 8.0224 | 4.1776 | 0.099678
| North York Moors | North York Moors | North York Moors |  | 468326 | 511664 | 8.1257 | 4.0783 | 0.099624
| North York Moors | North York Moors | North York Moors |  | 468426 | 511664 | 7.7398 | 3.9457 | 0.09999
| North York Moors | North York Moors | North York Moors |  | 468526 | 511664 | 8.3667 | 3.8437 | 0.10043
| North York Moors | North York Moors | North York Moors |  | 468626 | 511664 | 9.2409 | 3.7969 | 0.10107
| North York Moors | North York Moors | North York Moors |  | 469326 | 511664 | 7.0488 | 2.5012 | 0.09795
| North York Moors | North York Moors | North York Moors |  | 469426 | 511664 | 6.853 | 2.4609 | 0.096756
| North York Moors | North York Moors | North York Moors |  | 469526 | 511664 | 6.7158 | 2.3807 | 0.096948
| North York Moors | North York Moors | North York Moors |  | 469626 | 511664 | 6.7823 | 2.3459 | 0.096432
| North York Moors | North York Moors | North York Moors |  | 469726 | 511664 | 6.768 | 2.3351 | 0.095244
| North York Moors | North York Moors | North York Moors |  | 469826 | 511664 | 6.9725 | 2.3406 | 0.094068
| North York Moors | North York Moors | North York Moors |  | 469926 | 511664 | 6.9998 | 2.3004 | 0.092412
| North York Moors | North York Moors | North York Moors |  | 470026 | 511664 | 6.9678 | 2.2643 | 0.090798
| North York Moors | North York Moors | North York Moors |  | 470126 | 511664 | 6.8619 | 2.3381 | 0.089748
| North York Moors | North York Moors | North York Moors |  | 470226 | 511664 | 6.2668 | 2.4038 | 0.08928
| North York Moors | North York Moors | North York Moors |  | 470326 | 511664 | 6.1466 | 2.4552 | 0.088242
| North York Moors | North York Moors | North York Moors |  | 470426 | 511664 | 5.5909 | 2.449 | 0.08583
| North York Moors | North York Moors | North York Moors |  | 470526 | 511664 | 5.5922 | 2.4074 | 0.083868
| North York Moors | North York Moors | North York Moors |  | 470626 | 511664 | 5.5716 | 2.3693 | 0.082392
| North York Moors | North York Moors | North York Moors |  | 470726 | 511664 | 5.5371 | 2.3258 | 0.081174
| North York Moors | North York Moors | North York Moors |  | 470826 | 511664 | 5.5643 | 2.4131 | 0.079926
| North York Moors | North York Moors | North York Moors |  | 470926 | 511664 | 5.6614 | 2.583 | 0.078744
| North York Moors | North York Moors | North York Moors |  | 471026 | 511664 | 5.6255 | 2.7892 | 0.077598
| North York Moors | North York Moors | North York Moors |  | 471126 | 511664 | 5.4578 | 2.9204 | 0.076362
| North York Moors | North York Moors | North York Moors |  | 471226 | 511664 | 5.6926 | 3.0646 | 0.075168
| North York Moors | North York Moors | North York Moors |  | 471326 | 511664 | 6.1035 | 3.2052 | 0.074334
| North York Moors | North York Moors | North York Moors |  | 471426 | 511664 | 5.9445 | 3.3565 | 0.074718
|  |  | Cliff Ridge |  | 457226 | 511764 | 8.109 | 4.7258 | 0.13104
|  |  | Cliff Ridge |  | 457326 | 511764 | 11.3596 | 5.1471 | 0.1581
| North York Moors | North York Moors | North York Moors |  | 459326 | 511764 | 14.6735 | 6.1664 | 0.15469
| North York Moors | North York Moors | North York Moors |  | 459426 | 511764 | 7.7993 | 4.8572 | 0.12668
| North York Moors | North York Moors | North York Moors |  | 459526 | 511764 | 7.3324 | 5.2078 | 0.1267
| North York Moors | North York Moors | North York Moors |  | 459626 | 511764 | 7.4314 | 5.6666 | 0.12795
| North York Moors | North York Moors | North York Moors |  | 459726 | 511764 | 8.0012 | 6.5293 | 0.13321
| North York Moors | North York Moors | North York Moors |  | 459826 | 511764 | 9.7518 | 7.6426 | 0.14506
| North York Moors | North York Moors | North York Moors |  | 459926 | 511764 | 11.0127 | 8.2469 | 0.15529
| North York Moors | North York Moors | North York Moors |  | 460026 | 511764 | 11.7753 | 8.2532 | 0.16417
| North York Moors | North York Moors | North York Moors |  | 460126 | 511764 | 12.52 | 7.6797 | 0.17103
| North York Moors | North York Moors | North York Moors |  | 460226 | 511764 | 12.7395 | 6.6274 | 0.17185
| North York Moors | North York Moors | North York Moors |  | 460326 | 511764 | 12.1592 | 5.911 | 0.16692
| North York Moors | North York Moors | North York Moors |  | 460426 | 511764 | 15.3646 | 5.5197 | 0.16141
| North York Moors | North York Moors | North York Moors |  | 460526 | 511764 | 17.0431 | 5.3226 | 0.16356
| North York Moors | North York Moors | North York Moors |  | 460626 | 511764 | 15.1625 | 4.6639 | 0.16428
| North York Moors | North York Moors | North York Moors |  | 460726 | 511764 | 12.5581 | 4.3609 | 0.16184
| North York Moors | North York Moors | North York Moors |  | 460826 | 511764 | 11.2788 | 4.7885 | 0.15655
| North York Moors | North York Moors | North York Moors |  | 460926 | 511764 | 11.3656 | 5.0898 | 0.1545
| North York Moors | North York Moors | North York Moors |  | 461026 | 511764 | 13.0029 | 5.4663 | 0.15905
| North York Moors | North York Moors | North York Moors |  | 461126 | 511764 | 12.4719 | 5.7749 | 0.16384
| North York Moors | North York Moors | North York Moors |  | 461226 | 511764 | 13.4907 | 5.9312 | 0.1716
| North York Moors | North York Moors | North York Moors |  | 461326 | 511764 | 15.1482 | 5.8776 | 0.17622
| North York Moors | North York Moors | North York Moors |  | 461426 | 511764 | 17.8415 | 5.5174 | 0.17851
| North York Moors | North York Moors | North York Moors |  | 461526 | 511764 | 19.4591 | 5.2567 | 0.17894
| North York Moors | North York Moors | North York Moors |  | 461626 | 511764 | 21.9126 | 4.6807 | 0.17684
| North York Moors | North York Moors | North York Moors |  | 461726 | 511764 | 23.2792 | 4.8563 | 0.176
| North York Moors | North York Moors | North York Moors |  | 461826 | 511764 | 21.5985 | 4.901 | 0.17881
| North York Moors | North York Moors | North York Moors |  | 462126 | 511764 | 23.7462 | 5.0935 | 0.1795
| North York Moors | North York Moors | North York Moors |  | 462226 | 511764 | 24.8023 | 4.7123 | 0.17795
| North York Moors | North York Moors | North York Moors |  | 462326 | 511764 | 21.6289 | 4.6369 | 0.176
| North York Moors | North York Moors | North York Moors |  | 462426 | 511764 | 20.6726 | 4.7081 | 0.17463
| North York Moors | North York Moors | North York Moors |  | 462526 | 511764 | 18.699 | 4.835 | 0.17259
| North York Moors | North York Moors | North York Moors |  | 462626 | 511764 | 17.6007 | 4.9855 | 0.17063
| North York Moors | North York Moors | North York Moors |  | 462726 | 511764 | 19.8048 | 5.385 | 0.17369
| North York Moors | North York Moors | North York Moors |  | 462826 | 511764 | 14.6339 | 5.5754 | 0.1722
| North York Moors | North York Moors | North York Moors |  | 462926 | 511764 | 12.7993 | 5.5365 | 0.16825
| North York Moors | North York Moors | North York Moors |  | 463026 | 511764 | 11.9521 | 5.1015 | 0.16057
| North York Moors | North York Moors | North York Moors |  | 463126 | 511764 | 10.7789 | 4.6489 | 0.15428
| North York Moors | North York Moors | North York Moors |  | 463226 | 511764 | 10.1145 | 4.0518 | 0.14501
| North York Moors | North York Moors | North York Moors |  | 463326 | 511764 | 8.1735 | 3.4588 | 0.1375
| North York Moors | North York Moors | North York Moors |  | 463426 | 511764 | 7.9569 | 2.7114 | 0.12811
| North York Moors | North York Moors | North York Moors |  | 463526 | 511764 | 6.9988 | 2.5919 | 0.11897
| North York Moors | North York Moors | North York Moors |  | 463626 | 511764 | 5.4466 | 2.3945 | 0.10807
| North York Moors | North York Moors | North York Moors |  | 463726 | 511764 | 4.6676 | 2.3148 | 0.10054
| North York Moors | North York Moors | North York Moors |  | 463826 | 511764 | 4.7633 | 2.2682 | 0.098388
| North York Moors | North York Moors | North York Moors |  | 463926 | 511764 | 4.9669 | 2.2541 | 0.098514
| North York Moors | North York Moors | North York Moors |  | 464026 | 511764 | 4.7799 | 2.203 | 0.096606
| North York Moors | North York Moors | North York Moors |  | 464126 | 511764 | 4.7722 | 2.1992 | 0.098268
| North York Moors | North York Moors | North York Moors |  | 464226 | 511764 | 5.1149 | 2.2168 | 0.1009
| North York Moors | North York Moors | North York Moors |  | 464326 | 511764 | 5.4381 | 2.3543 | 0.10432
| North York Moors | North York Moors | North York Moors |  | 464426 | 511764 | 5.9719 | 2.4989 | 0.10616
| North York Moors | North York Moors | North York Moors |  | 464526 | 511764 | 7.1159 | 2.675 | 0.10796
| North York Moors | North York Moors | North York Moors |  | 464626 | 511764 | 7.8099 | 3.1257 | 0.11286
| North York Moors | North York Moors | North York Moors |  | 464726 | 511764 | 8.1055 | 3.2048 | 0.11216
| North York Moors | North York Moors | North York Moors |  | 464826 | 511764 | 7.7684 | 3.2272 | 0.10598
| North York Moors | North York Moors | North York Moors |  | 464926 | 511764 | 7.6278 | 3.4182 | 0.10308
| North York Moors | North York Moors | North York Moors |  | 465026 | 511764 | 6.5731 | 3.4867 | 0.099174
| North York Moors | North York Moors | North York Moors |  | 465126 | 511764 | 5.9296 | 3.6005 | 0.0969
| North York Moors | North York Moors | North York Moors |  | 465226 | 511764 | 5.4612 | 3.7638 | 0.096192
| North York Moors | North York Moors | North York Moors |  | 465326 | 511764 | 5.981 | 3.9501 | 0.097344
| North York Moors | North York Moors | North York Moors |  | 465426 | 511764 | 6.2349 | 4.1217 | 0.099912
| North York Moors | North York Moors | North York Moors |  | 465526 | 511764 | 6.2417 | 4.2712 | 0.10156
| North York Moors | North York Moors | North York Moors |  | 465626 | 511764 | 6.9664 | 4.3768 | 0.10319
| North York Moors | North York Moors | North York Moors |  | 465726 | 511764 | 7.9658 | 4.4256 | 0.10483
| North York Moors | North York Moors | North York Moors |  | 465826 | 511764 | 7.3394 | 4.658 | 0.10638
| North York Moors | North York Moors | North York Moors |  | 465926 | 511764 | 7.1589 | 4.9473 | 0.10744
| North York Moors | North York Moors | North York Moors |  | 466026 | 511764 | 7.6727 | 5.164 | 0.10771
| North York Moors | North York Moors | North York Moors |  | 466126 | 511764 | 7.5252 | 5.3502 | 0.10777
| North York Moors | North York Moors | North York Moors |  | 466226 | 511764 | 9.1787 | 6.1407 | 0.11423
| North York Moors | North York Moors | North York Moors |  | 466326 | 511764 | 10.4154 | 6.6625 | 0.12016
| North York Moors | North York Moors | North York Moors |  | 466426 | 511764 | 11.3034 | 6.6795 | 0.1223
| North York Moors | North York Moors | North York Moors |  | 466526 | 511764 | 12.0414 | 6.418 | 0.121
| North York Moors | North York Moors | North York Moors |  | 466626 | 511764 | 9.7477 | 5.9478 | 0.1172
| North York Moors | North York Moors | North York Moors |  | 466726 | 511764 | 8.7726 | 5.4711 | 0.11398
| North York Moors | North York Moors | North York Moors |  | 466826 | 511764 | 8.0852 | 5.0767 | 0.1117
| North York Moors | North York Moors | North York Moors |  | 466926 | 511764 | 7.4367 | 4.5822 | 0.10793
| North York Moors | North York Moors | North York Moors |  | 467026 | 511764 | 6.5773 | 4.0889 | 0.10356
| North York Moors | North York Moors | North York Moors |  | 467126 | 511764 | 6.7601 | 3.7092 | 0.099576
| North York Moors | North York Moors | North York Moors |  | 467226 | 511764 | 7.0725 | 3.4055 | 0.096972
| North York Moors | North York Moors | North York Moors |  | 467326 | 511764 | 6.8169 | 3.1535 | 0.094986
| North York Moors | North York Moors | North York Moors |  | 467426 | 511764 | 6.7926 | 3.0139 | 0.094722
| North York Moors | North York Moors | North York Moors |  | 467526 | 511764 | 6.5064 | 3.5568 | 0.098772
| North York Moors | North York Moors | North York Moors |  | 467626 | 511764 | 6.5093 | 3.5349 | 0.09774
| North York Moors | North York Moors | North York Moors |  | 467726 | 511764 | 6.362 | 3.3688 | 0.095148
| North York Moors | North York Moors | North York Moors |  | 467826 | 511764 | 6.8549 | 3.5122 | 0.096054
| North York Moors | North York Moors | North York Moors |  | 467926 | 511764 | 7.1657 | 3.5672 | 0.096288
| North York Moors | North York Moors | North York Moors |  | 468026 | 511764 | 7.0071 | 3.8117 | 0.098268
| North York Moors | North York Moors | North York Moors |  | 468126 | 511764 | 7.7522 | 4.1449 | 0.1007
| North York Moors | North York Moors | North York Moors |  | 468226 | 511764 | 7.2478 | 3.8533 | 0.10014
| North York Moors | North York Moors | North York Moors |  | 468326 | 511764 | 6.9986 | 3.6926 | 0.10046
| North York Moors | North York Moors | North York Moors |  | 468426 | 511764 | 7.412 | 3.6482 | 0.10126
| North York Moors | North York Moors | North York Moors |  | 468526 | 511764 | 8.2499 | 3.5508 | 0.10177
| North York Moors | North York Moors | North York Moors |  | 468626 | 511764 | 8.7135 | 3.4399 | 0.10203
| North York Moors | North York Moors | North York Moors |  | 468726 | 511764 | 10.0094 | 3.3573 | 0.10216
| North York Moors | North York Moors | North York Moors |  | 468826 | 511764 | 9.6769 | 3.1434 | 0.10199
| North York Moors | North York Moors | North York Moors |  | 469426 | 511764 | 6.9926 | 2.3977 | 0.095256
| North York Moors | North York Moors | North York Moors |  | 469526 | 511764 | 6.926 | 2.3368 | 0.09549
| North York Moors | North York Moors | North York Moors |  | 469626 | 511764 | 6.9138 | 2.3391 | 0.095334
| North York Moors | North York Moors | North York Moors |  | 469726 | 511764 | 7.1384 | 2.2587 | 0.09333
| North York Moors | North York Moors | North York Moors |  | 469826 | 511764 | 7.0905 | 2.2947 | 0.092496
| North York Moors | North York Moors | North York Moors |  | 469926 | 511764 | 6.8913 | 2.3376 | 0.090666
| North York Moors | North York Moors | North York Moors |  | 470026 | 511764 | 6.4039 | 2.4643 | 0.08874
| North York Moors | North York Moors | North York Moors |  | 470126 | 511764 | 6.5142 | 2.5776 | 0.088386
| North York Moors | North York Moors | North York Moors |  | 470226 | 511764 | 6.325 | 2.678 | 0.087486
| North York Moors | North York Moors | North York Moors |  | 470326 | 511764 | 6.1802 | 2.7644 | 0.086382
| North York Moors | North York Moors | North York Moors |  | 470426 | 511764 | 5.915 | 2.4452 | 0.085044
| North York Moors | North York Moors | North York Moors |  | 470526 | 511764 | 5.636 | 2.369 | 0.082674
| North York Moors | North York Moors | North York Moors |  | 470626 | 511764 | 5.5241 | 2.3237 | 0.081186
| North York Moors | North York Moors | North York Moors |  | 470726 | 511764 | 5.568 | 2.4259 | 0.07986
| North York Moors | North York Moors | North York Moors |  | 470826 | 511764 | 5.5874 | 2.5493 | 0.0786
| North York Moors | North York Moors | North York Moors |  | 470926 | 511764 | 5.5087 | 2.78 | 0.077562
| North York Moors | North York Moors | North York Moors |  | 471026 | 511764 | 5.647 | 2.8811 | 0.076314
| North York Moors | North York Moors | North York Moors |  | 471126 | 511764 | 5.7017 | 3.012 | 0.075162
| North York Moors | North York Moors | North York Moors |  | 471226 | 511764 | 5.9944 | 3.1715 | 0.074994
| North York Moors | North York Moors | North York Moors |  | 471326 | 511764 | 5.9903 | 3.2958 | 0.075342
| North York Moors | North York Moors | North York Moors |  | 471426 | 511764 | 6.0201 | 3.4835 | 0.075846
| North York Moors | North York Moors | North York Moors |  | 459326 | 511864 | 16.0467 | 6.5864 | 0.16139
| North York Moors | North York Moors | North York Moors |  | 459426 | 511864 | 7.7569 | 5.2008 | 0.12971
| North York Moors | North York Moors | North York Moors |  | 459526 | 511864 | 7.4061 | 5.2311 | 0.12693
| North York Moors | North York Moors | North York Moors |  | 459626 | 511864 | 7.3873 | 5.835 | 0.12951
| North York Moors | North York Moors | North York Moors |  | 459726 | 511864 | 8.3098 | 6.8224 | 0.1359
| North York Moors | North York Moors | North York Moors |  | 459826 | 511864 | 8.9284 | 7.4827 | 0.14249
| North York Moors | North York Moors | North York Moors |  | 459926 | 511864 | 10.2395 | 7.7335 | 0.14725
| North York Moors | North York Moors | North York Moors |  | 460026 | 511864 | 10.5336 | 7.9174 | 0.15255
| North York Moors | North York Moors | North York Moors |  | 460126 | 511864 | 12.3201 | 7.8207 | 0.15853
| North York Moors | North York Moors | North York Moors |  | 460226 | 511864 | 11.9806 | 7.3291 | 0.16478
| North York Moors | North York Moors | North York Moors |  | 460326 | 511864 | 13.1015 | 6.5399 | 0.16624
| North York Moors | North York Moors | North York Moors |  | 460426 | 511864 | 16.3429 | 5.8299 | 0.16477
| North York Moors | North York Moors | North York Moors |  | 460526 | 511864 | 14.8452 | 5.17 | 0.16303
| North York Moors | North York Moors | North York Moors |  | 460626 | 511864 | 12.0496 | 4.5857 | 0.15927
| North York Moors | North York Moors | North York Moors |  | 460726 | 511864 | 11.8 | 4.592 | 0.15331
| North York Moors | North York Moors | North York Moors |  | 460826 | 511864 | 11.6731 | 4.98 | 0.1555
| North York Moors | North York Moors | North York Moors |  | 460926 | 511864 | 11.5883 | 5.3411 | 0.15778
| North York Moors | North York Moors | North York Moors |  | 461026 | 511864 | 12.801 | 5.7198 | 0.16574
| North York Moors | North York Moors | North York Moors |  | 461126 | 511864 | 12.2597 | 5.9049 | 0.17303
| North York Moors | North York Moors | North York Moors |  | 461226 | 511864 | 15.323 | 5.7952 | 0.17818
| North York Moors | North York Moors | North York Moors |  | 461326 | 511864 | 19.7195 | 5.6183 | 0.1802
| North York Moors | North York Moors | North York Moors |  | 461426 | 511864 | 19.024 | 5.0572 | 0.17938
| North York Moors | North York Moors | North York Moors |  | 461526 | 511864 | 23.109 | 4.9531 | 0.18017
| North York Moors | North York Moors | North York Moors |  | 461626 | 511864 | 24.6655 | 4.9913 | 0.1818
| North York Moors | North York Moors | North York Moors |  | 461726 | 511864 | 21.2267 | 4.8113 | 0.18271
| North York Moors | North York Moors | North York Moors |  | 461826 | 511864 | 19.5153 | 4.5119 | 0.1819
| North York Moors | North York Moors | North York Moors |  | 462126 | 511864 | 25.5587 | 4.701 | 0.17867
| North York Moors | North York Moors | North York Moors |  | 462226 | 511864 | 24.2755 | 4.5524 | 0.18025
| North York Moors | North York Moors | North York Moors |  | 462326 | 511864 | 20.6097 | 4.7907 | 0.17862
| North York Moors | North York Moors | North York Moors |  | 462426 | 511864 | 19.0376 | 4.962 | 0.17644
| North York Moors | North York Moors | North York Moors |  | 462526 | 511864 | 17.4339 | 5.1063 | 0.17435
| North York Moors | North York Moors | North York Moors |  | 462626 | 511864 | 19.5266 | 5.5217 | 0.17684
| North York Moors | North York Moors | North York Moors |  | 462726 | 511864 | 15.8637 | 5.6059 | 0.17422
| North York Moors | North York Moors | North York Moors |  | 462826 | 511864 | 13.2562 | 5.6311 | 0.17176
| North York Moors | North York Moors | North York Moors |  | 462926 | 511864 | 11.7158 | 5.4084 | 0.166
| North York Moors | North York Moors | North York Moors |  | 463026 | 511864 | 11.0008 | 4.6929 | 0.15608
| North York Moors | North York Moors | North York Moors |  | 463126 | 511864 | 10.4672 | 4.0321 | 0.14596
| North York Moors | North York Moors | North York Moors |  | 463226 | 511864 | 8.0888 | 3.5096 | 0.1391
| North York Moors | North York Moors | North York Moors |  | 463326 | 511864 | 8.7067 | 2.9952 | 0.133
| North York Moors | North York Moors | North York Moors |  | 463426 | 511864 | 7.0867 | 2.4924 | 0.12065
| North York Moors | North York Moors | North York Moors |  | 463526 | 511864 | 5.5799 | 2.4224 | 0.11306
| North York Moors | North York Moors | North York Moors |  | 463626 | 511864 | 5.1748 | 2.3789 | 0.10449
| North York Moors | North York Moors | North York Moors |  | 463726 | 511864 | 4.8289 | 2.3032 | 0.10003
| North York Moors | North York Moors | North York Moors |  | 463826 | 511864 | 4.9864 | 2.2525 | 0.097668
| North York Moors | North York Moors | North York Moors |  | 463926 | 511864 | 4.8869 | 2.2383 | 0.098244
| North York Moors | North York Moors | North York Moors |  | 464026 | 511864 | 4.7541 | 2.1974 | 0.097248
| North York Moors | North York Moors | North York Moors |  | 464126 | 511864 | 5.0294 | 2.1842 | 0.098856
| North York Moors | North York Moors | North York Moors |  | 464226 | 511864 | 5.2676 | 2.2174 | 0.10069
| North York Moors | North York Moors | North York Moors |  | 464326 | 511864 | 5.5038 | 2.3298 | 0.10363
| North York Moors | North York Moors | North York Moors |  | 464426 | 511864 | 6.3913 | 2.472 | 0.10535
| North York Moors | North York Moors | North York Moors |  | 464526 | 511864 | 7.1588 | 2.5452 | 0.10564
| North York Moors | North York Moors | North York Moors |  | 464626 | 511864 | 7.8163 | 2.9668 | 0.10962
| North York Moors | North York Moors | North York Moors |  | 464726 | 511864 | 8.4385 | 3.2083 | 0.1063
| North York Moors | North York Moors | North York Moors |  | 464826 | 511864 | 6.9234 | 3.2936 | 0.10187
| North York Moors | North York Moors | North York Moors |  | 464926 | 511864 | 6.6218 | 3.4273 | 0.099342
| North York Moors | North York Moors | North York Moors |  | 465026 | 511864 | 5.6746 | 3.5754 | 0.097476
| North York Moors | North York Moors | North York Moors |  | 465126 | 511864 | 5.4518 | 3.6731 | 0.09543
| North York Moors | North York Moors | North York Moors |  | 465226 | 511864 | 5.8467 | 3.8778 | 0.09642
| North York Moors | North York Moors | North York Moors |  | 465326 | 511864 | 6.244 | 4.0652 | 0.097992
| North York Moors | North York Moors | North York Moors |  | 465426 | 511864 | 6.3402 | 4.2573 | 0.10148
| North York Moors | North York Moors | North York Moors |  | 465526 | 511864 | 6.79 | 4.3723 | 0.10314
| North York Moors | North York Moors | North York Moors |  | 465626 | 511864 | 7.821 | 4.3948 | 0.10369
| North York Moors | North York Moors | North York Moors |  | 465726 | 511864 | 7.4333 | 4.5401 | 0.10523
| North York Moors | North York Moors | North York Moors |  | 465826 | 511864 | 7.0831 | 4.8505 | 0.10684
| North York Moors | North York Moors | North York Moors |  | 465926 | 511864 | 7.8685 | 5.2649 | 0.10926
| North York Moors | North York Moors | North York Moors |  | 466026 | 511864 | 8.0447 | 5.5544 | 0.1103
| North York Moors | North York Moors | North York Moors |  | 466126 | 511864 | 9.1526 | 5.9805 | 0.11359
| North York Moors | North York Moors | North York Moors |  | 466226 | 511864 | 10.2693 | 6.6478 | 0.12073
| North York Moors | North York Moors | North York Moors |  | 466326 | 511864 | 12.0302 | 6.7654 | 0.12377
| North York Moors | North York Moors | North York Moors |  | 466426 | 511864 | 11.5491 | 6.5654 | 0.12301
| North York Moors | North York Moors | North York Moors |  | 466526 | 511864 | 10.0747 | 6.1484 | 0.12073
| North York Moors | North York Moors | North York Moors |  | 466626 | 511864 | 9.0962 | 5.5847 | 0.11647
| North York Moors | North York Moors | North York Moors |  | 466726 | 511864 | 8.3762 | 5.0797 | 0.1129
| North York Moors | North York Moors | North York Moors |  | 466826 | 511864 | 7.6279 | 4.6629 | 0.11019
| North York Moors | North York Moors | North York Moors |  | 466926 | 511864 | 6.9948 | 4.228 | 0.10685
| North York Moors | North York Moors | North York Moors |  | 467026 | 511864 | 7.0591 | 3.7186 | 0.10087
| North York Moors | North York Moors | North York Moors |  | 467126 | 511864 | 7.1419 | 3.4093 | 0.098166
| North York Moors | North York Moors | North York Moors |  | 467226 | 511864 | 7.0003 | 3.2211 | 0.097566
| North York Moors | North York Moors | North York Moors |  | 467326 | 511864 | 6.7879 | 3.298 | 0.097608
| North York Moors | North York Moors | North York Moors |  | 467426 | 511864 | 6.5857 | 3.5233 | 0.098748
| North York Moors | North York Moors | North York Moors |  | 467526 | 511864 | 7.8833 | 4.239 | 0.10447
| North York Moors | North York Moors | North York Moors |  | 467626 | 511864 | 7.7381 | 4.0382 | 0.10188
| North York Moors | North York Moors | North York Moors |  | 467726 | 511864 | 7.179 | 3.6545 | 0.09792
| North York Moors | North York Moors | North York Moors |  | 467826 | 511864 | 6.9503 | 3.5666 | 0.097596
| North York Moors | North York Moors | North York Moors |  | 467926 | 511864 | 7.1749 | 3.982 | 0.10055
| North York Moors | North York Moors | North York Moors |  | 468026 | 511864 | 7.7962 | 4.166 | 0.10231
| North York Moors | North York Moors | North York Moors |  | 468126 | 511864 | 6.9618 | 3.7554 | 0.10114
| North York Moors | North York Moors | North York Moors |  | 468226 | 511864 | 6.5886 | 3.4346 | 0.10063
| North York Moors | North York Moors | North York Moors |  | 468326 | 511864 | 6.7709 | 3.435 | 0.10173
| North York Moors | North York Moors | North York Moors |  | 468426 | 511864 | 7.7251 | 3.348 | 0.10236
| North York Moors | North York Moors | North York Moors |  | 468526 | 511864 | 7.1169 | 3.1015 | 0.1021
| North York Moors | North York Moors | North York Moors |  | 468626 | 511864 | 6.9901 | 3.0094 | 0.10257
| North York Moors | North York Moors | North York Moors |  | 468726 | 511864 | 8.1227 | 2.9347 | 0.1029
| North York Moors | North York Moors | North York Moors |  | 468826 | 511864 | 7.5074 | 2.8366 | 0.10301
| North York Moors | North York Moors | North York Moors |  | 468926 | 511864 | 7.258 | 2.667 | 0.10202
| North York Moors | North York Moors | North York Moors |  | 469626 | 511864 | 6.3454 | 2.1782 | 0.091626
| North York Moors | North York Moors | North York Moors |  | 469726 | 511864 | 6.2454 | 2.3084 | 0.090522
| North York Moors | North York Moors | North York Moors |  | 469826 | 511864 | 6.5347 | 2.4362 | 0.090342
| North York Moors | North York Moors | North York Moors |  | 469926 | 511864 | 6.1054 | 2.5632 | 0.08802
| North York Moors | North York Moors | North York Moors |  | 470026 | 511864 | 5.9267 | 2.6904 | 0.086346
| North York Moors | North York Moors | North York Moors |  | 470126 | 511864 | 6.1091 | 2.8333 | 0.08655
| North York Moors | North York Moors | North York Moors |  | 470226 | 511864 | 6.0876 | 2.941 | 0.085782
| North York Moors | North York Moors | North York Moors |  | 470326 | 511864 | 6.0986 | 3.062 | 0.084558
| North York Moors | North York Moors | North York Moors |  | 470426 | 511864 | 6.03 | 2.7458 | 0.083832
| North York Moors | North York Moors | North York Moors |  | 470526 | 511864 | 5.7714 | 2.551 | 0.081744
| North York Moors | North York Moors | North York Moors |  | 470626 | 511864 | 5.7235 | 2.5933 | 0.080226
| North York Moors | North York Moors | North York Moors |  | 470726 | 511864 | 5.576 | 2.6804 | 0.078804
| North York Moors | North York Moors | North York Moors |  | 470826 | 511864 | 5.6854 | 2.9027 | 0.077796
| North York Moors | North York Moors | North York Moors |  | 470926 | 511864 | 5.6961 | 3.0569 | 0.076608
| North York Moors | North York Moors | North York Moors |  | 471026 | 511864 | 5.9052 | 3.1516 | 0.075738
| North York Moors | North York Moors | North York Moors |  | 471126 | 511864 | 6.0508 | 3.186 | 0.07581
| North York Moors | North York Moors | North York Moors |  | 471226 | 511864 | 6.0713 | 3.1935 | 0.075804
| North York Moors | North York Moors | North York Moors |  | 471326 | 511864 | 6.2356 | 3.364 | 0.076326
| North York Moors | North York Moors | North York Moors |  | 471426 | 511864 | 6.0555 | 3.5415 | 0.076842
|  |  | Langbaurgh Ridge |  | 456126 | 511964 | 3.2081 | 1.5052 | 0.084624
|  |  | Langbaurgh Ridge |  | 456226 | 511964 | 3.1906 | 1.4916 | 0.083862
|  |  | Langbaurgh Ridge |  | 456326 | 511964 | 3.1776 | 1.4657 | 0.083112
|  |  | Langbaurgh Ridge |  | 456426 | 511964 | 3.1917 | 1.4282 | 0.082632
| North York Moors | North York Moors | North York Moors |  | 459326 | 511964 | 11.7863 | 6.6609 | 0.15542
| North York Moors | North York Moors | North York Moors |  | 459426 | 511964 | 7.3411 | 5.2459 | 0.12985
| North York Moors | North York Moors | North York Moors |  | 459526 | 511964 | 7.5023 | 5.4979 | 0.12921
| North York Moors | North York Moors | North York Moors |  | 459626 | 511964 | 7.6189 | 6.1602 | 0.13242
| North York Moors | North York Moors | North York Moors |  | 459726 | 511964 | 7.9217 | 6.6839 | 0.13526
| North York Moors | North York Moors | North York Moors |  | 459826 | 511964 | 8.3056 | 6.9124 | 0.13647
| North York Moors | North York Moors | North York Moors |  | 459926 | 511964 | 8.177 | 6.8467 | 0.13652
| North York Moors | North York Moors | North York Moors |  | 460026 | 511964 | 8.1676 | 6.7735 | 0.13783
| North York Moors | North York Moors | North York Moors |  | 460126 | 511964 | 9.1096 | 6.6831 | 0.14068
| North York Moors | North York Moors | North York Moors |  | 460226 | 511964 | 11.4969 | 6.6293 | 0.14723
| North York Moors | North York Moors | North York Moors |  | 460326 | 511964 | 10.1037 | 6.1601 | 0.15071
| North York Moors | North York Moors | North York Moors |  | 460426 | 511964 | 10.9032 | 5.4851 | 0.15208
| North York Moors | North York Moors | North York Moors |  | 460526 | 511964 | 10.1773 | 4.8316 | 0.15386
| North York Moors | North York Moors | North York Moors |  | 460626 | 511964 | 11.4574 | 4.4128 | 0.15289
| North York Moors | North York Moors | North York Moors |  | 460726 | 511964 | 11.4916 | 4.8029 | 0.15434
| North York Moors | North York Moors | North York Moors |  | 460826 | 511964 | 11.4229 | 5.2186 | 0.15779
| North York Moors | North York Moors | North York Moors |  | 460926 | 511964 | 13.3661 | 5.6252 | 0.1633
| North York Moors | North York Moors | North York Moors |  | 461026 | 511964 | 12.3217 | 5.9062 | 0.17293
| North York Moors | North York Moors | North York Moors |  | 461126 | 511964 | 15.47 | 5.8793 | 0.17921
| North York Moors | North York Moors | North York Moors |  | 461226 | 511964 | 19.1872 | 5.4792 | 0.18154
| North York Moors | North York Moors | North York Moors |  | 461326 | 511964 | 19.0574 | 5.1394 | 0.18129
| North York Moors | North York Moors | North York Moors |  | 461426 | 511964 | 21.199 | 5.3148 | 0.18361
| North York Moors | North York Moors | North York Moors |  | 461526 | 511964 | 22.4404 | 5.4073 | 0.18403
| North York Moors | North York Moors | North York Moors |  | 461626 | 511964 | 23.6875 | 5.3896 | 0.18551
| North York Moors | North York Moors | North York Moors |  | 461726 | 511964 | 23.0112 | 5.0776 | 0.18604
| North York Moors | North York Moors | North York Moors |  | 461826 | 511964 | 22.0065 | 4.675 | 0.18605
| North York Moors | North York Moors | North York Moors |  | 462026 | 511964 | 24.6725 | 5.1842 | 0.1796
| North York Moors | North York Moors | North York Moors |  | 462126 | 511964 | 25.4506 | 4.4809 | 0.18128
| North York Moors | North York Moors | North York Moors |  | 462226 | 511964 | 22.5701 | 4.8258 | 0.18252
| North York Moors | North York Moors | North York Moors |  | 462326 | 511964 | 20.0816 | 5.0485 | 0.18047
| North York Moors | North York Moors | North York Moors |  | 462426 | 511964 | 17.5373 | 5.2176 | 0.17796
| North York Moors | North York Moors | North York Moors |  | 462526 | 511964 | 16.9499 | 5.3264 | 0.17517
| North York Moors | North York Moors | North York Moors |  | 462626 | 511964 | 15.9403 | 5.6714 | 0.17673
| North York Moors | North York Moors | North York Moors |  | 462726 | 511964 | 13.0435 | 5.608 | 0.17258
| North York Moors | North York Moors | North York Moors |  | 462826 | 511964 | 12.1463 | 5.5191 | 0.1691
| North York Moors | North York Moors | North York Moors |  | 462926 | 511964 | 12.7818 | 5.1469 | 0.16282
| North York Moors | North York Moors | North York Moors |  | 463026 | 511964 | 10.6914 | 4.3756 | 0.1513
| North York Moors | North York Moors | North York Moors |  | 463126 | 511964 | 8.4103 | 3.7382 | 0.14292
| North York Moors | North York Moors | North York Moors |  | 463226 | 511964 | 8.214 | 2.9838 | 0.13386
| North York Moors | North York Moors | North York Moors |  | 463326 | 511964 | 7.1417 | 2.5283 | 0.12317
| North York Moors | North York Moors | North York Moors |  | 463426 | 511964 | 6.1338 | 2.4473 | 0.11614
| North York Moors | North York Moors | North York Moors |  | 463526 | 511964 | 5.2529 | 2.4223 | 0.10754
| North York Moors | North York Moors | North York Moors |  | 463626 | 511964 | 4.9523 | 2.3491 | 0.1024
| North York Moors | North York Moors | North York Moors |  | 463726 | 511964 | 5.0859 | 2.2915 | 0.09957
| North York Moors | North York Moors | North York Moors |  | 463826 | 511964 | 4.9751 | 2.2516 | 0.09837
| North York Moors | North York Moors | North York Moors |  | 463926 | 511964 | 4.834 | 2.2255 | 0.09846
| North York Moors | North York Moors | North York Moors |  | 464026 | 511964 | 4.9525 | 2.2132 | 0.098706
| North York Moors | North York Moors | North York Moors |  | 464126 | 511964 | 4.9291 | 2.2013 | 0.099882
| North York Moors | North York Moors | North York Moors |  | 464226 | 511964 | 5.4284 | 2.2477 | 0.10159
| North York Moors | North York Moors | North York Moors |  | 464326 | 511964 | 5.5314 | 2.2912 | 0.10261
| North York Moors | North York Moors | North York Moors |  | 464426 | 511964 | 5.7852 | 2.3711 | 0.10338
| North York Moors | North York Moors | North York Moors |  | 464526 | 511964 | 6.557 | 2.6665 | 0.10429
| North York Moors | North York Moors | North York Moors |  | 464626 | 511964 | 7.5759 | 3.1279 | 0.10573
| North York Moors | North York Moors | North York Moors |  | 464726 | 511964 | 6.6438 | 3.2483 | 0.10223
| North York Moors | North York Moors | North York Moors |  | 464826 | 511964 | 6.2574 | 3.3235 | 0.09909
| North York Moors | North York Moors | North York Moors |  | 464926 | 511964 | 5.2887 | 3.4126 | 0.096588
| North York Moors | North York Moors | North York Moors |  | 465026 | 511964 | 5.5154 | 3.5933 | 0.0954
| North York Moors | North York Moors | North York Moors |  | 465126 | 511964 | 5.782 | 3.786 | 0.094836
| North York Moors | North York Moors | North York Moors |  | 465226 | 511964 | 6.1574 | 4.0283 | 0.097746
| North York Moors | North York Moors | North York Moors |  | 465326 | 511964 | 6.2837 | 4.1456 | 0.09867
| North York Moors | North York Moors | North York Moors |  | 465426 | 511964 | 6.2847 | 4.2936 | 0.10132
| North York Moors | North York Moors | North York Moors |  | 465526 | 511964 | 7.8536 | 4.3872 | 0.10371
| North York Moors | North York Moors | North York Moors |  | 465626 | 511964 | 7.512 | 4.482 | 0.10483
| North York Moors | North York Moors | North York Moors |  | 465726 | 511964 | 6.9431 | 4.7189 | 0.10573
| North York Moors | North York Moors | North York Moors |  | 465826 | 511964 | 7.3057 | 5.034 | 0.10744
| North York Moors | North York Moors | North York Moors |  | 465926 | 511964 | 8.7469 | 5.8302 | 0.11351
| North York Moors | North York Moors | North York Moors |  | 466026 | 511964 | 9.2253 | 6.2448 | 0.1169
| North York Moors | North York Moors | North York Moors |  | 466126 | 511964 | 9.7394 | 6.5795 | 0.12088
| North York Moors | North York Moors | North York Moors |  | 466226 | 511964 | 11.8499 | 6.7807 | 0.12451
| North York Moors | North York Moors | North York Moors |  | 466326 | 511964 | 10.7518 | 6.5601 | 0.12391
| North York Moors | North York Moors | North York Moors |  | 466426 | 511964 | 10.0612 | 6.0973 | 0.12121
| North York Moors | North York Moors | North York Moors |  | 466526 | 511964 | 9.1964 | 5.6534 | 0.1185
| North York Moors | North York Moors | North York Moors |  | 466626 | 511964 | 8.4572 | 5.1138 | 0.11454
| North York Moors | North York Moors | North York Moors |  | 466726 | 511964 | 8.0963 | 4.7581 | 0.11272
| North York Moors | North York Moors | North York Moors |  | 466826 | 511964 | 7.0634 | 4.3101 | 0.1093
| North York Moors | North York Moors | North York Moors |  | 466926 | 511964 | 7.1818 | 3.8357 | 0.10459
| North York Moors | North York Moors | North York Moors |  | 467026 | 511964 | 7.2001 | 3.4283 | 0.099708
| North York Moors | North York Moors | North York Moors |  | 467126 | 511964 | 7.0735 | 3.1635 | 0.097512
| North York Moors | North York Moors | North York Moors |  | 467226 | 511964 | 6.8226 | 3.3006 | 0.0981
| North York Moors | North York Moors | North York Moors |  | 467326 | 511964 | 6.893 | 3.8597 | 0.10274
| North York Moors | North York Moors | North York Moors |  | 467426 | 511964 | 8.2811 | 4.3731 | 0.10623
| North York Moors | North York Moors | North York Moors |  | 467526 | 511964 | 9.9659 | 4.8082 | 0.10969
| North York Moors | North York Moors | North York Moors |  | 467626 | 511964 | 10.1308 | 4.7238 | 0.10824
| North York Moors | North York Moors | North York Moors |  | 467726 | 511964 | 8.2326 | 4.2003 | 0.10258
| North York Moors | North York Moors | North York Moors |  | 467826 | 511964 | 7.5275 | 4.1881 | 0.103
| North York Moors | North York Moors | North York Moors |  | 467926 | 511964 | 8.0412 | 4.2368 | 0.10414
| North York Moors | North York Moors | North York Moors |  | 468026 | 511964 | 7.1724 | 3.8704 | 0.10347
| North York Moors | North York Moors | North York Moors |  | 468126 | 511964 | 6.8378 | 3.2645 | 0.10109
| North York Moors | North York Moors | North York Moors |  | 468226 | 511964 | 6.4772 | 2.9961 | 0.10055
| North York Moors | North York Moors | North York Moors |  | 468326 | 511964 | 6.854 | 3.0681 | 0.10226
| North York Moors | North York Moors | North York Moors |  | 468426 | 511964 | 6.3915 | 2.9346 | 0.10256
| North York Moors | North York Moors | North York Moors |  | 468526 | 511964 | 6.4307 | 2.7833 | 0.10265
| North York Moors | North York Moors | North York Moors |  | 468626 | 511964 | 6.6896 | 2.6668 | 0.10288
| North York Moors | North York Moors | North York Moors |  | 468726 | 511964 | 6.793 | 2.5921 | 0.10321
| North York Moors | North York Moors | North York Moors |  | 468826 | 511964 | 6.9768 | 2.5199 | 0.10312
| North York Moors | North York Moors | North York Moors |  | 468926 | 511964 | 7.0408 | 2.4489 | 0.10223
| North York Moors | North York Moors | North York Moors |  | 469726 | 511964 | 5.8799 | 2.465 | 0.086634
| North York Moors | North York Moors | North York Moors |  | 469826 | 511964 | 5.8657 | 2.6082 | 0.0858
| North York Moors | North York Moors | North York Moors |  | 469926 | 511964 | 5.874 | 2.7411 | 0.084492
| North York Moors | North York Moors | North York Moors |  | 470026 | 511964 | 6.1307 | 2.9045 | 0.083886
| North York Moors | North York Moors | North York Moors |  | 470126 | 511964 | 6.0196 | 3.0863 | 0.084216
| North York Moors | North York Moors | North York Moors |  | 470226 | 511964 | 6.0681 | 3.212 | 0.083994
| North York Moors | North York Moors | North York Moors |  | 470326 | 511964 | 6.1777 | 3.3058 | 0.0831
| North York Moors | North York Moors | North York Moors |  | 470426 | 511964 | 6.1936 | 3.0416 | 0.082572
| North York Moors | North York Moors | North York Moors |  | 470526 | 511964 | 5.8226 | 2.8401 | 0.080718
| North York Moors | North York Moors | North York Moors |  | 471426 | 511964 | 5.239 | 3.7137 | 0.07818
|  |  | Langbaurgh Ridge |  | 455726 | 512064 | 3.3677 | 1.4543 | 0.086748
|  |  | Langbaurgh Ridge |  | 455826 | 512064 | 3.3757 | 1.4928 | 0.086652
|  |  | Langbaurgh Ridge |  | 455926 | 512064 | 3.3215 | 1.5181 | 0.08619
|  |  | Langbaurgh Ridge |  | 456026 | 512064 | 3.2759 | 1.5311 | 0.08562
|  |  | Langbaurgh Ridge |  | 456126 | 512064 | 3.2354 | 1.5318 | 0.08559
|  |  | Langbaurgh Ridge |  | 456226 | 512064 | 3.2428 | 1.5183 | 0.084804
|  |  | Langbaurgh Ridge |  | 456326 | 512064 | 3.2016 | 1.4919 | 0.08403
|  |  | Langbaurgh Ridge |  | 456426 | 512064 | 3.2272 | 1.4535 | 0.083526
| North York Moors | North York Moors | North York Moors |  | 459226 | 512064 | 16.0242 | 6.6458 | 0.172
| North York Moors | North York Moors | North York Moors |  | 459326 | 512064 | 11.2982 | 6.5038 | 0.14843
| North York Moors | North York Moors | North York Moors |  | 459426 | 512064 | 7.5282 | 5.4723 | 0.13175
| North York Moors | North York Moors | North York Moors |  | 459526 | 512064 | 7.5664 | 5.744 | 0.13137
| North York Moors | North York Moors | North York Moors |  | 459626 | 512064 | 8.1865 | 6.3731 | 0.13456
| North York Moors | North York Moors | North York Moors |  | 459726 | 512064 | 7.6244 | 6.5544 | 0.13464
| North York Moors | North York Moors | North York Moors |  | 459826 | 512064 | 7.7537 | 6.5312 | 0.13436
| North York Moors | North York Moors | North York Moors |  | 459926 | 512064 | 7.8524 | 6.4623 | 0.13486
| North York Moors | North York Moors | North York Moors |  | 460026 | 512064 | 7.0794 | 6.1083 | 0.13423
| North York Moors | North York Moors | North York Moors |  | 460126 | 512064 | 7.1849 | 5.7798 | 0.13523
| North York Moors | North York Moors | North York Moors |  | 460226 | 512064 | 7.3861 | 5.5892 | 0.13898
| North York Moors | North York Moors | North York Moors |  | 460326 | 512064 | 7.5603 | 5.1951 | 0.1418
| North York Moors | North York Moors | North York Moors |  | 460426 | 512064 | 8.3642 | 4.6553 | 0.1437
| North York Moors | North York Moors | North York Moors |  | 460526 | 512064 | 9.9178 | 4.1961 | 0.14699
| North York Moors | North York Moors | North York Moors |  | 460626 | 512064 | 11.3196 | 4.5498 | 0.15178
| North York Moors | North York Moors | North York Moors |  | 460726 | 512064 | 11.5146 | 5.0807 | 0.15791
| North York Moors | North York Moors | North York Moors |  | 460826 | 512064 | 12.8425 | 5.5453 | 0.165
| North York Moors | North York Moors | North York Moors |  | 460926 | 512064 | 13.5438 | 5.8728 | 0.17296
| North York Moors | North York Moors | North York Moors |  | 461026 | 512064 | 13.7454 | 5.9425 | 0.18001
| North York Moors | North York Moors | North York Moors |  | 461126 | 512064 | 17.4311 | 5.55 | 0.18331
| North York Moors | North York Moors | North York Moors |  | 461226 | 512064 | 21.1997 | 5.3977 | 0.18412
| North York Moors | North York Moors | North York Moors |  | 461326 | 512064 | 18.4134 | 5.681 | 0.18648
| North York Moors | North York Moors | North York Moors |  | 461426 | 512064 | 20.7768 | 5.7718 | 0.18656
| North York Moors | North York Moors | North York Moors |  | 461526 | 512064 | 22.4709 | 5.8495 | 0.18762
| North York Moors | North York Moors | North York Moors |  | 461626 | 512064 | 20.4606 | 5.7776 | 0.18764
| North York Moors | North York Moors | North York Moors |  | 461726 | 512064 | 22.0274 | 5.4767 | 0.18775
| North York Moors | North York Moors | North York Moors |  | 461826 | 512064 | 25.5132 | 4.7833 | 0.18886
| North York Moors | North York Moors | North York Moors |  | 462026 | 512064 | 26.345 | 5.0111 | 0.18108
| North York Moors | North York Moors | North York Moors |  | 462126 | 512064 | 22.8012 | 4.6898 | 0.18311
| North York Moors | North York Moors | North York Moors |  | 462226 | 512064 | 20.6358 | 5.0272 | 0.18332
| North York Moors | North York Moors | North York Moors |  | 462326 | 512064 | 17.3794 | 5.1116 | 0.17942
| North York Moors | North York Moors | North York Moors |  | 462426 | 512064 | 15.3194 | 5.1686 | 0.17555
| North York Moors | North York Moors | North York Moors |  | 462526 | 512064 | 13.3892 | 5.2554 | 0.17257
| North York Moors | North York Moors | North York Moors |  | 462626 | 512064 | 13.1253 | 5.1829 | 0.16829
| North York Moors | North York Moors | North York Moors |  | 462726 | 512064 | 11.5944 | 5.3875 | 0.16923
| North York Moors | North York Moors | North York Moors |  | 462826 | 512064 | 12.9415 | 5.1131 | 0.16393
| North York Moors | North York Moors | North York Moors |  | 462926 | 512064 | 11.1151 | 4.4128 | 0.15226
| North York Moors | North York Moors | North York Moors |  | 463026 | 512064 | 9.3972 | 3.9915 | 0.14696
| North York Moors | North York Moors | North York Moors |  | 463126 | 512064 | 8.9421 | 3.4409 | 0.14068
| North York Moors | North York Moors | North York Moors |  | 463226 | 512064 | 7.5453 | 2.5732 | 0.12744
| North York Moors | North York Moors | North York Moors |  | 463326 | 512064 | 6.7955 | 2.4919 | 0.11943
| North York Moors | North York Moors | North York Moors |  | 463426 | 512064 | 5.6491 | 2.4604 | 0.11165
| North York Moors | North York Moors | North York Moors |  | 463526 | 512064 | 5.1518 | 2.4045 | 0.10565
| North York Moors | North York Moors | North York Moors |  | 463626 | 512064 | 5.1869 | 2.3322 | 0.10185
| North York Moors | North York Moors | North York Moors |  | 463726 | 512064 | 5.0804 | 2.2899 | 0.1004
| North York Moors | North York Moors | North York Moors |  | 463826 | 512064 | 4.9793 | 2.2674 | 0.099858
| North York Moors | North York Moors | North York Moors |  | 463926 | 512064 | 4.9636 | 2.2197 | 0.09912
| North York Moors | North York Moors | North York Moors |  | 464026 | 512064 | 4.9553 | 2.1981 | 0.09915
| North York Moors | North York Moors | North York Moors |  | 464126 | 512064 | 5.0053 | 2.2845 | 0.1018
| North York Moors | North York Moors | North York Moors |  | 464226 | 512064 | 5.3752 | 2.3499 | 0.10363
| North York Moors | North York Moors | North York Moors |  | 464326 | 512064 | 5.5676 | 2.2954 | 0.10261
| North York Moors | North York Moors | North York Moors |  | 464426 | 512064 | 5.9845 | 2.4858 | 0.10279
| North York Moors | North York Moors | North York Moors |  | 464526 | 512064 | 6.9116 | 2.9315 | 0.10385
| North York Moors | North York Moors | North York Moors |  | 464626 | 512064 | 6.7307 | 3.245 | 0.10314
| North York Moors | North York Moors | North York Moors |  | 464726 | 512064 | 6.2387 | 3.3255 | 0.099894
| North York Moors | North York Moors | North York Moors |  | 464826 | 512064 | 5.2392 | 3.2955 | 0.096204
| North York Moors | North York Moors | North York Moors |  | 464926 | 512064 | 5.392 | 3.44 | 0.094692
| North York Moors | North York Moors | North York Moors |  | 465026 | 512064 | 5.7571 | 3.7298 | 0.09498
| North York Moors | North York Moors | North York Moors |  | 465126 | 512064 | 6.0728 | 3.9323 | 0.096144
| North York Moors | North York Moors | North York Moors |  | 465226 | 512064 | 6.1065 | 4.0738 | 0.097692
| North York Moors | North York Moors | North York Moors |  | 465326 | 512064 | 5.8747 | 4.1598 | 0.098928
| North York Moors | North York Moors | North York Moors |  | 465426 | 512064 | 7.4356 | 4.3075 | 0.10202
| North York Moors | North York Moors | North York Moors |  | 465526 | 512064 | 6.7399 | 4.3012 | 0.10313
| North York Moors | North York Moors | North York Moors |  | 465626 | 512064 | 6.728 | 4.5602 | 0.10431
| North York Moors | North York Moors | North York Moors |  | 465726 | 512064 | 6.7153 | 4.8928 | 0.10641
| North York Moors | North York Moors | North York Moors |  | 465826 | 512064 | 7.5813 | 5.3912 | 0.10991
| North York Moors | North York Moors | North York Moors |  | 465926 | 512064 | 9.4924 | 6.2867 | 0.11815
| North York Moors | North York Moors | North York Moors |  | 466026 | 512064 | 9.5538 | 6.5855 | 0.12184
| North York Moors | North York Moors | North York Moors |  | 466126 | 512064 | 10.89 | 6.7323 | 0.12478
| North York Moors | North York Moors | North York Moors |  | 466226 | 512064 | 10.627 | 6.5929 | 0.12535
| North York Moors | North York Moors | North York Moors |  | 466326 | 512064 | 9.9154 | 5.9622 | 0.12076
| North York Moors | North York Moors | North York Moors |  | 466426 | 512064 | 8.7313 | 5.451 | 0.11726
| North York Moors | North York Moors | North York Moors |  | 466526 | 512064 | 8.2454 | 4.9882 | 0.11417
| North York Moors | North York Moors | North York Moors |  | 466626 | 512064 | 8.1845 | 4.7099 | 0.11333
| North York Moors | North York Moors | North York Moors |  | 466726 | 512064 | 7.4399 | 4.3052 | 0.11051
| North York Moors | North York Moors | North York Moors |  | 466826 | 512064 | 7.7524 | 3.8919 | 0.107
| North York Moors | North York Moors | North York Moors |  | 466926 | 512064 | 7.3727 | 3.4924 | 0.10228
| North York Moors | North York Moors | North York Moors |  | 467026 | 512064 | 7.1346 | 3.1205 | 0.09777
| North York Moors | North York Moors | North York Moors |  | 467126 | 512064 | 6.9018 | 2.9945 | 0.095976
| North York Moors | North York Moors | North York Moors |  | 467226 | 512064 | 6.6242 | 3.2541 | 0.097314
| North York Moors | North York Moors | North York Moors |  | 467326 | 512064 | 7.1883 | 3.8537 | 0.10237
| North York Moors | North York Moors | North York Moors |  | 467426 | 512064 | 9.5114 | 4.6412 | 0.10853
| North York Moors | North York Moors | North York Moors |  | 467526 | 512064 | 10.4686 | 5.0687 | 0.11309
| North York Moors | North York Moors | North York Moors |  | 467626 | 512064 | 10.0829 | 4.9652 | 0.11192
| North York Moors | North York Moors | North York Moors |  | 467726 | 512064 | 9.9108 | 4.7114 | 0.10862
| North York Moors | North York Moors | North York Moors |  | 467826 | 512064 | 8.8711 | 4.4753 | 0.10651
| North York Moors | North York Moors | North York Moors |  | 467926 | 512064 | 7.9764 | 4.0963 | 0.10611
| North York Moors | North York Moors | North York Moors |  | 468026 | 512064 | 6.863 | 3.4691 | 0.10374
| North York Moors | North York Moors | North York Moors |  | 468126 | 512064 | 6.4575 | 2.9532 | 0.10173
| North York Moors | North York Moors | North York Moors |  | 468226 | 512064 | 6.2959 | 2.8906 | 0.10255
| North York Moors | North York Moors | North York Moors |  | 468326 | 512064 | 6.3074 | 2.8038 | 0.10316
| North York Moors | North York Moors | North York Moors |  | 468426 | 512064 | 6.4935 | 2.7165 | 0.10366
| North York Moors | North York Moors | North York Moors |  | 468526 | 512064 | 6.5978 | 2.6013 | 0.10385
| North York Moors | North York Moors | North York Moors |  | 468626 | 512064 | 6.6598 | 2.4703 | 0.10379
| North York Moors | North York Moors | North York Moors |  | 468726 | 512064 | 6.5317 | 2.4641 | 0.10319
| North York Moors | North York Moors | North York Moors |  | 468826 | 512064 | 6.4691 | 2.5074 | 0.10293
| North York Moors | North York Moors | North York Moors |  | 469926 | 512064 | 5.9435 | 2.8515 | 0.080628
| North York Moors | North York Moors | North York Moors |  | 470026 | 512064 | 5.9337 | 3.1355 | 0.082014
| North York Moors | North York Moors | North York Moors |  | 470126 | 512064 | 5.9765 | 3.3302 | 0.082044
| North York Moors | North York Moors | North York Moors |  | 470226 | 512064 | 5.8447 | 3.4832 | 0.081816
| North York Moors | North York Moors | North York Moors |  | 470326 | 512064 | 6.0011 | 3.5811 | 0.08151
| North York Moors | North York Moors | North York Moors |  | 471426 | 512064 | 6.2962 | 3.902 | 0.079728
|  |  | Langbaurgh Ridge |  | 455426 | 512164 | 3.45 | 1.3137 | 0.090798
|  |  | Langbaurgh Ridge |  | 455526 | 512164 | 3.3999 | 1.3768 | 0.09012
|  |  | Langbaurgh Ridge |  | 455626 | 512164 | 3.3711 | 1.4342 | 0.090978
|  |  | Langbaurgh Ridge |  | 455726 | 512164 | 3.4267 | 1.4767 | 0.08775
|  |  | Langbaurgh Ridge |  | 455826 | 512164 | 3.4302 | 1.5169 | 0.087666
|  |  | Langbaurgh Ridge |  | 455926 | 512164 | 3.3656 | 1.5438 | 0.087204
|  |  | Langbaurgh Ridge |  | 456026 | 512164 | 3.3127 | 1.5578 | 0.086616
| North York Moors | North York Moors | North York Moors |  | 459226 | 512164 | 17.9557 | 6.9545 | 0.17477
| North York Moors | North York Moors | North York Moors |  | 459326 | 512164 | 10.7159 | 6.7948 | 0.1504
| North York Moors | North York Moors | North York Moors |  | 459426 | 512164 | 7.7187 | 5.7058 | 0.13382
| North York Moors | North York Moors | North York Moors |  | 459526 | 512164 | 7.6391 | 5.9487 | 0.13331
| North York Moors | North York Moors | North York Moors |  | 459626 | 512164 | 7.8814 | 6.5433 | 0.13624
| North York Moors | North York Moors | North York Moors |  | 459726 | 512164 | 7.8617 | 6.6743 | 0.13647
| North York Moors | North York Moors | North York Moors |  | 459826 | 512164 | 7.6401 | 6.5863 | 0.13616
| North York Moors | North York Moors | North York Moors |  | 459926 | 512164 | 7.6245 | 6.4497 | 0.13669
| North York Moors | North York Moors | North York Moors |  | 460026 | 512164 | 7.1586 | 6.0323 | 0.13611
| North York Moors | North York Moors | North York Moors |  | 460126 | 512164 | 7.0634 | 5.6121 | 0.13675
| North York Moors | North York Moors | North York Moors |  | 460226 | 512164 | 7.948 | 5.3905 | 0.14095
| North York Moors | North York Moors | North York Moors |  | 460326 | 512164 | 7.8988 | 4.9597 | 0.14381
| North York Moors | North York Moors | North York Moors |  | 460426 | 512164 | 9.3261 | 4.421 | 0.14582
| North York Moors | North York Moors | North York Moors |  | 460526 | 512164 | 9.7457 | 4.2882 | 0.14932
| North York Moors | North York Moors | North York Moors |  | 460626 | 512164 | 12.1086 | 4.808 | 0.15445
| North York Moors | North York Moors | North York Moors |  | 460726 | 512164 | 11.416 | 5.3476 | 0.16106
| North York Moors | North York Moors | North York Moors |  | 460826 | 512164 | 13.9612 | 5.8009 | 0.16841
| North York Moors | North York Moors | North York Moors |  | 460926 | 512164 | 12.9384 | 6.1006 | 0.1765
| North York Moors | North York Moors | North York Moors |  | 461026 | 512164 | 16.1281 | 6.1141 | 0.18355
| North York Moors | North York Moors | North York Moors |  | 461126 | 512164 | 20.2823 | 5.6575 | 0.18662
| North York Moors | North York Moors | North York Moors |  | 461226 | 512164 | 18.5104 | 5.7358 | 0.18827
| North York Moors | North York Moors | North York Moors |  | 461326 | 512164 | 19.7867 | 5.8761 | 0.18847
| North York Moors | North York Moors | North York Moors |  | 461426 | 512164 | 22.3729 | 5.889 | 0.18979
| North York Moors | North York Moors | North York Moors |  | 461526 | 512164 | 20.4215 | 5.9519 | 0.18987
| North York Moors | North York Moors | North York Moors |  | 461626 | 512164 | 20.5065 | 5.7856 | 0.18893
| North York Moors | North York Moors | North York Moors |  | 461726 | 512164 | 23.9456 | 5.3291 | 0.1898
| North York Moors | North York Moors | North York Moors |  | 461826 | 512164 | 28.0449 | 4.9138 | 0.19084
| North York Moors | North York Moors | North York Moors |  | 462026 | 512164 | 24.2716 | 5.0087 | 0.18512
| North York Moors | North York Moors | North York Moors |  | 462126 | 512164 | 22.1738 | 5.186 | 0.18918
| North York Moors | North York Moors | North York Moors |  | 462226 | 512164 | 19.7017 | 5.2125 | 0.18374
| North York Moors | North York Moors | North York Moors |  | 462326 | 512164 | 15.6282 | 5.0815 | 0.17737
| North York Moors | North York Moors | North York Moors |  | 462426 | 512164 | 14.4194 | 5.0371 | 0.1727
| North York Moors | North York Moors | North York Moors |  | 462526 | 512164 | 14.0121 | 5.3748 | 0.17438
| North York Moors | North York Moors | North York Moors |  | 462626 | 512164 | 13.1367 | 5.1767 | 0.16921
| North York Moors | North York Moors | North York Moors |  | 462726 | 512164 | 13.3978 | 5.0593 | 0.16568
| North York Moors | North York Moors | North York Moors |  | 462826 | 512164 | 11.2729 | 4.6315 | 0.15719
| North York Moors | North York Moors | North York Moors |  | 462926 | 512164 | 10.3578 | 4.1632 | 0.15061
| North York Moors | North York Moors | North York Moors |  | 463026 | 512164 | 8.6923 | 3.4573 | 0.14029
| North York Moors | North York Moors | North York Moors |  | 463126 | 512164 | 9.2442 | 3.0418 | 0.13691
| North York Moors | North York Moors | North York Moors |  | 463226 | 512164 | 7.5311 | 2.5764 | 0.12419
| North York Moors | North York Moors | North York Moors |  | 463326 | 512164 | 5.6798 | 2.4895 | 0.11693
| North York Moors | North York Moors | North York Moors |  | 463426 | 512164 | 5.3923 | 2.4551 | 0.10923
| North York Moors | North York Moors | North York Moors |  | 463526 | 512164 | 5.2921 | 2.3914 | 0.1051
| North York Moors | North York Moors | North York Moors |  | 463626 | 512164 | 5.1501 | 2.3218 | 0.10184
| North York Moors | North York Moors | North York Moors |  | 463726 | 512164 | 4.9991 | 2.2946 | 0.10121
| North York Moors | North York Moors | North York Moors |  | 463826 | 512164 | 4.9902 | 2.2442 | 0.099888
| North York Moors | North York Moors | North York Moors |  | 463926 | 512164 | 5.0874 | 2.235 | 0.10066
| North York Moors | North York Moors | North York Moors |  | 464026 | 512164 | 5.0366 | 2.215 | 0.10235
| North York Moors | North York Moors | North York Moors |  | 464126 | 512164 | 5.3509 | 2.3585 | 0.10404
| North York Moors | North York Moors | North York Moors |  | 464226 | 512164 | 5.5421 | 2.3386 | 0.10365
| North York Moors | North York Moors | North York Moors |  | 464326 | 512164 | 5.9589 | 2.4276 | 0.10332
| North York Moors | North York Moors | North York Moors |  | 464426 | 512164 | 6.3109 | 2.7585 | 0.10267
| North York Moors | North York Moors | North York Moors |  | 464526 | 512164 | 6.7402 | 3.0618 | 0.10197
| North York Moors | North York Moors | North York Moors |  | 464626 | 512164 | 5.8685 | 3.2426 | 0.099972
| North York Moors | North York Moors | North York Moors |  | 464726 | 512164 | 5.301 | 3.2912 | 0.09696
| North York Moors | North York Moors | North York Moors |  | 464826 | 512164 | 5.5166 | 3.3755 | 0.094722
| North York Moors | North York Moors | North York Moors |  | 464926 | 512164 | 5.5186 | 3.5628 | 0.093984
| North York Moors | North York Moors | North York Moors |  | 465026 | 512164 | 5.5326 | 3.7948 | 0.094122
| North York Moors | North York Moors | North York Moors |  | 465126 | 512164 | 5.6363 | 3.9993 | 0.096804
| North York Moors | North York Moors | North York Moors |  | 465226 | 512164 | 5.8939 | 4.132 | 0.098706
| North York Moors | North York Moors | North York Moors |  | 465326 | 512164 | 6.1645 | 4.1834 | 0.099912
| North York Moors | North York Moors | North York Moors |  | 465426 | 512164 | 6.1941 | 4.2275 | 0.10124
| North York Moors | North York Moors | North York Moors |  | 465526 | 512164 | 6.5632 | 4.4594 | 0.10315
| North York Moors | North York Moors | North York Moors |  | 465626 | 512164 | 6.7234 | 4.6738 | 0.10456
| North York Moors | North York Moors | North York Moors |  | 465726 | 512164 | 7.2639 | 5.051 | 0.10735
| North York Moors | North York Moors | North York Moors |  | 465826 | 512164 | 8.6538 | 5.6803 | 0.11343
| North York Moors | North York Moors | North York Moors |  | 465926 | 512164 | 8.552 | 6.1966 | 0.11905
| North York Moors | North York Moors | North York Moors |  | 466026 | 512164 | 9.4453 | 6.4277 | 0.1226
| North York Moors | North York Moors | North York Moors |  | 466126 | 512164 | 10.5736 | 6.4767 | 0.12514
| North York Moors | North York Moors | North York Moors |  | 466226 | 512164 | 10.0373 | 6.012 | 0.12256
| North York Moors | North York Moors | North York Moors |  | 466326 | 512164 | 8.0991 | 5.3016 | 0.11668
| North York Moors | North York Moors | North York Moors |  | 466426 | 512164 | 7.8882 | 4.799 | 0.11294
| North York Moors | North York Moors | North York Moors |  | 466526 | 512164 | 7.6862 | 4.538 | 0.11218
| North York Moors | North York Moors | North York Moors |  | 466626 | 512164 | 7.7231 | 4.2715 | 0.11132
| North York Moors | North York Moors | North York Moors |  | 466726 | 512164 | 7.9086 | 3.999 | 0.10955
| North York Moors | North York Moors | North York Moors |  | 466826 | 512164 | 7.4393 | 3.8403 | 0.10677
| North York Moors | North York Moors | North York Moors |  | 466926 | 512164 | 7.096 | 3.5275 | 0.10226
| North York Moors | North York Moors | North York Moors |  | 467026 | 512164 | 6.9255 | 3.0136 | 0.096756
| North York Moors | North York Moors | North York Moors |  | 467126 | 512164 | 6.6061 | 3.0253 | 0.096222
| North York Moors | North York Moors | North York Moors |  | 467226 | 512164 | 6.2404 | 3.3153 | 0.09801
| North York Moors | North York Moors | North York Moors |  | 467326 | 512164 | 7.3661 | 3.7598 | 0.10126
| North York Moors | North York Moors | North York Moors |  | 467426 | 512164 | 9.1902 | 4.4291 | 0.10648
| North York Moors | North York Moors | North York Moors |  | 467526 | 512164 | 9.2461 | 4.7534 | 0.10962
| North York Moors | North York Moors | North York Moors |  | 467626 | 512164 | 9.269 | 4.8396 | 0.11202
| North York Moors | North York Moors | North York Moors |  | 467726 | 512164 | 9.4086 | 4.6357 | 0.11
| North York Moors | North York Moors | North York Moors |  | 467826 | 512164 | 10.4134 | 4.3945 | 0.10811
| North York Moors | North York Moors | North York Moors |  | 467926 | 512164 | 8.2248 | 3.8805 | 0.10771
| North York Moors | North York Moors | North York Moors |  | 468026 | 512164 | 7.0201 | 3.1673 | 0.10472
| North York Moors | North York Moors | North York Moors |  | 468126 | 512164 | 6.3488 | 2.8213 | 0.10351
| North York Moors | North York Moors | North York Moors |  | 468226 | 512164 | 6.3251 | 2.7687 | 0.10454
| North York Moors | North York Moors | North York Moors |  | 468326 | 512164 | 6.5889 | 2.6912 | 0.10502
| North York Moors | North York Moors | North York Moors |  | 468426 | 512164 | 6.7084 | 2.5902 | 0.10532
| North York Moors | North York Moors | North York Moors |  | 468526 | 512164 | 6.8053 | 2.4714 | 0.10516
| North York Moors | North York Moors | North York Moors |  | 468626 | 512164 | 6.6326 | 2.5255 | 0.10476
| North York Moors | North York Moors | North York Moors |  | 469926 | 512164 | 5.7238 | 3.0765 | 0.079158
| North York Moors | North York Moors | North York Moors |  | 471426 | 512164 | 7.4286 | 4.0876 | 0.081174
|  |  | Langbaurgh Ridge |  | 455426 | 512264 | 3.4844 | 1.3283 | 0.092628
|  |  | Langbaurgh Ridge |  | 455526 | 512264 | 3.4529 | 1.395 | 0.092004
|  |  | Langbaurgh Ridge |  | 455626 | 512264 | 3.4179 | 1.4548 | 0.094236
| North York Moors | North York Moors | North York Moors |  | 459226 | 512264 | 11.5475 | 6.7867 | 0.15751
| North York Moors | North York Moors | North York Moors |  | 459326 | 512264 | 7.6532 | 5.3608 | 0.13381
| North York Moors | North York Moors | North York Moors |  | 459426 | 512264 | 7.6819 | 5.6372 | 0.13339
| North York Moors | North York Moors | North York Moors |  | 459526 | 512264 | 7.7269 | 6.1425 | 0.1352
| North York Moors | North York Moors | North York Moors |  | 459626 | 512264 | 7.7945 | 6.7015 | 0.13815
| North York Moors | North York Moors | North York Moors |  | 459726 | 512264 | 8.0483 | 6.7719 | 0.13834
| North York Moors | North York Moors | North York Moors |  | 459826 | 512264 | 7.9317 | 6.6147 | 0.13802
| North York Moors | North York Moors | North York Moors |  | 459926 | 512264 | 7.5004 | 6.4224 | 0.13898
| North York Moors | North York Moors | North York Moors |  | 460026 | 512264 | 7.388 | 5.9424 | 0.13847
| North York Moors | North York Moors | North York Moors |  | 460126 | 512264 | 7.2535 | 5.4608 | 0.13884
| North York Moors | North York Moors | North York Moors |  | 460226 | 512264 | 7.5909 | 5.1956 | 0.14312
| North York Moors | North York Moors | North York Moors |  | 460326 | 512264 | 8.4516 | 4.7451 | 0.14627
| North York Moors | North York Moors | North York Moors |  | 460426 | 512264 | 10.0887 | 4.2133 | 0.14843
| North York Moors | North York Moors | North York Moors |  | 460526 | 512264 | 9.9948 | 4.5518 | 0.15209
| North York Moors | North York Moors | North York Moors |  | 460626 | 512264 | 10.4577 | 5.0756 | 0.15735
| North York Moors | North York Moors | North York Moors |  | 460726 | 512264 | 11.6825 | 5.6117 | 0.16415
| North York Moors | North York Moors | North York Moors |  | 460826 | 512264 | 13.5917 | 6.0492 | 0.17165
| North York Moors | North York Moors | North York Moors |  | 460926 | 512264 | 12.9639 | 6.3199 | 0.17992
| North York Moors | North York Moors | North York Moors |  | 461026 | 512264 | 16.0774 | 6.2852 | 0.18706
| North York Moors | North York Moors | North York Moors |  | 461126 | 512264 | 20.3767 | 5.7645 | 0.18994
| North York Moors | North York Moors | North York Moors |  | 461226 | 512264 | 19.5368 | 5.7922 | 0.19141
| North York Moors | North York Moors | North York Moors |  | 461326 | 512264 | 22.2184 | 5.8846 | 0.19177
| North York Moors | North York Moors | North York Moors |  | 461426 | 512264 | 24.0097 | 5.8494 | 0.19354
| North York Moors | North York Moors | North York Moors |  | 461526 | 512264 | 21.5157 | 5.8427 | 0.19277
| North York Moors | North York Moors | North York Moors |  | 461626 | 512264 | 23.5086 | 5.6205 | 0.19127
| North York Moors | North York Moors | North York Moors |  | 461726 | 512264 | 23.2249 | 5.1174 | 0.19196
| North York Moors | North York Moors | North York Moors |  | 461826 | 512264 | 27.4729 | 5.0064 | 0.19371
| North York Moors | North York Moors | North York Moors |  | 462026 | 512264 | 22.5854 | 5.032 | 0.18993
| North York Moors | North York Moors | North York Moors |  | 462126 | 512264 | 22.4203 | 5.4595 | 0.19141
| North York Moors | North York Moors | North York Moors |  | 462226 | 512264 | 18.9621 | 5.4881 | 0.18575
| North York Moors | North York Moors | North York Moors |  | 462326 | 512264 | 14.4845 | 5.2005 | 0.17725
| North York Moors | North York Moors | North York Moors |  | 462426 | 512264 | 13.5266 | 5.1066 | 0.17234
| North York Moors | North York Moors | North York Moors |  | 462526 | 512264 | 13.5265 | 5.442 | 0.17469
| North York Moors | North York Moors | North York Moors |  | 462626 | 512264 | 13.6939 | 5.1923 | 0.16937
| North York Moors | North York Moors | North York Moors |  | 462726 | 512264 | 11.9816 | 5.0182 | 0.1655
| North York Moors | North York Moors | North York Moors |  | 462826 | 512264 | 10.8993 | 4.5795 | 0.15767
| North York Moors | North York Moors | North York Moors |  | 462926 | 512264 | 9.6665 | 4.1064 | 0.15179
| North York Moors | North York Moors | North York Moors |  | 463026 | 512264 | 9.5897 | 3.5067 | 0.14445
| North York Moors | North York Moors | North York Moors |  | 463126 | 512264 | 8.6666 | 2.9607 | 0.13772
| North York Moors | North York Moors | North York Moors |  | 463226 | 512264 | 7.0693 | 2.758 | 0.12613
| North York Moors | North York Moors | North York Moors |  | 463326 | 512264 | 5.84 | 2.4934 | 0.11714
| North York Moors | North York Moors | North York Moors |  | 463426 | 512264 | 5.5677 | 2.4527 | 0.10943
| North York Moors | North York Moors | North York Moors |  | 463526 | 512264 | 5.3387 | 2.3832 | 0.10525
| North York Moors | North York Moors | North York Moors |  | 463626 | 512264 | 5.0228 | 2.3082 | 0.10197
| North York Moors | North York Moors | North York Moors |  | 463726 | 512264 | 5.0757 | 2.2756 | 0.10129
| North York Moors | North York Moors | North York Moors |  | 463826 | 512264 | 5.1073 | 2.211 | 0.099768
| North York Moors | North York Moors | North York Moors |  | 463926 | 512264 | 4.7267 | 2.1968 | 0.10048
| North York Moors | North York Moors | North York Moors |  | 464026 | 512264 | 5.0577 | 2.1722 | 0.10214
| North York Moors | North York Moors | North York Moors |  | 464126 | 512264 | 5.5827 | 2.3298 | 0.10361
| North York Moors | North York Moors | North York Moors |  | 464226 | 512264 | 5.7507 | 2.2982 | 0.10301
| North York Moors | North York Moors | North York Moors |  | 464326 | 512264 | 5.9719 | 2.687 | 0.10309
| North York Moors | North York Moors | North York Moors |  | 464426 | 512264 | 6.328 | 3.0003 | 0.1022
| North York Moors | North York Moors | North York Moors |  | 464526 | 512264 | 5.9529 | 3.2676 | 0.10119
| North York Moors | North York Moors | North York Moors |  | 464626 | 512264 | 5.3851 | 3.3908 | 0.098862
| North York Moors | North York Moors | North York Moors |  | 464726 | 512264 | 5.5863 | 3.4503 | 0.09621
| North York Moors | North York Moors | North York Moors |  | 464826 | 512264 | 5.4821 | 3.5749 | 0.094722
| North York Moors | North York Moors | North York Moors |  | 464926 | 512264 | 5.2794 | 3.6983 | 0.093786
| North York Moors | North York Moors | North York Moors |  | 465026 | 512264 | 5.5046 | 3.898 | 0.095238
| North York Moors | North York Moors | North York Moors |  | 465126 | 512264 | 5.4522 | 4.0555 | 0.097896
| North York Moors | North York Moors | North York Moors |  | 465226 | 512264 | 5.9093 | 4.1263 | 0.099378
| North York Moors | North York Moors | North York Moors |  | 465326 | 512264 | 6.1359 | 4.1286 | 0.10034
| North York Moors | North York Moors | North York Moors |  | 465426 | 512264 | 6.3941 | 4.2674 | 0.10204
| North York Moors | North York Moors | North York Moors |  | 465526 | 512264 | 6.7216 | 4.641 | 0.10483
| North York Moors | North York Moors | North York Moors |  | 465626 | 512264 | 6.6075 | 4.8001 | 0.10527
| North York Moors | North York Moors | North York Moors |  | 465726 | 512264 | 7.1674 | 4.9792 | 0.10627
| North York Moors | North York Moors | North York Moors |  | 465826 | 512264 | 8.5745 | 5.5486 | 0.11392
| North York Moors | North York Moors | North York Moors |  | 465926 | 512264 | 8.8928 | 5.9528 | 0.11902
| North York Moors | North York Moors | North York Moors |  | 466026 | 512264 | 9.2587 | 6.0239 | 0.12155
| North York Moors | North York Moors | North York Moors |  | 466126 | 512264 | 10.1226 | 6.0378 | 0.12412
| North York Moors | North York Moors | North York Moors |  | 466226 | 512264 | 9.4448 | 5.6317 | 0.12206
| North York Moors | North York Moors | North York Moors |  | 466326 | 512264 | 8.0901 | 4.8951 | 0.11548
| North York Moors | North York Moors | North York Moors |  | 466426 | 512264 | 7.3872 | 4.4553 | 0.1123
| North York Moors | North York Moors | North York Moors |  | 466526 | 512264 | 7.9796 | 4.2288 | 0.112
| North York Moors | North York Moors | North York Moors |  | 466626 | 512264 | 7.9136 | 3.9891 | 0.11008
| North York Moors | North York Moors | North York Moors |  | 466726 | 512264 | 7.4421 | 3.9864 | 0.10873
| North York Moors | North York Moors | North York Moors |  | 466826 | 512264 | 7.1062 | 3.682 | 0.10424
| North York Moors | North York Moors | North York Moors |  | 466926 | 512264 | 6.9348 | 3.3985 | 0.10069
| North York Moors | North York Moors | North York Moors |  | 467026 | 512264 | 6.5888 | 3.1452 | 0.097956
| North York Moors | North York Moors | North York Moors |  | 467126 | 512264 | 6.2083 | 3.1204 | 0.098232
| North York Moors | North York Moors | North York Moors |  | 467226 | 512264 | 6.6898 | 3.3234 | 0.09996
| North York Moors | North York Moors | North York Moors |  | 467326 | 512264 | 7.0605 | 3.6669 | 0.10255
| North York Moors | North York Moors | North York Moors |  | 467426 | 512264 | 7.389 | 4.1468 | 0.106
| North York Moors | North York Moors | North York Moors |  | 467526 | 512264 | 8.7747 | 4.514 | 0.10879
| North York Moors | North York Moors | North York Moors |  | 467626 | 512264 | 9.9676 | 4.6094 | 0.11077
| North York Moors | North York Moors | North York Moors |  | 467726 | 512264 | 11.7446 | 4.3394 | 0.10933
| North York Moors | North York Moors | North York Moors |  | 467826 | 512264 | 10.8032 | 4.1222 | 0.10926
| North York Moors | North York Moors | North York Moors |  | 467926 | 512264 | 8.6326 | 3.6262 | 0.10912
| North York Moors | North York Moors | North York Moors |  | 468026 | 512264 | 6.5148 | 2.9758 | 0.10634
| North York Moors | North York Moors | North York Moors |  | 468126 | 512264 | 6.6995 | 2.8748 | 0.10691
| North York Moors | North York Moors | North York Moors |  | 468226 | 512264 | 6.8999 | 2.7303 | 0.107
| North York Moors | North York Moors | North York Moors |  | 468326 | 512264 | 6.9729 | 2.6469 | 0.10736
| North York Moors | North York Moors | North York Moors |  | 468426 | 512264 | 7.1023 | 2.5339 | 0.10688
| North York Moors | North York Moors | North York Moors |  | 471426 | 512264 | 7.422 | 4.1412 | 0.082212
|  |  | Langbaurgh Ridge |  | 455426 | 512364 | 3.5311 | 1.3434 | 0.0936
|  |  | Langbaurgh Ridge |  | 455526 | 512364 | 3.5053 | 1.4127 | 0.09219
|  |  | Langbaurgh Ridge |  | 455626 | 512364 | 3.4623 | 1.4735 | 0.091308
|  |  | Roseberry Topping |  | 458026 | 512364 | 16.8173 | 6.198 | 0.19157
| North York Moors | North York Moors | North York Moors |  | 459126 | 512364 | 15.2128 | 6.6358 | 0.16511
| North York Moors | North York Moors | North York Moors |  | 459226 | 512364 | 11.1649 | 6.4595 | 0.14967
| North York Moors | North York Moors | North York Moors |  | 459326 | 512364 | 7.8596 | 5.3863 | 0.13417
| North York Moors | North York Moors | North York Moors |  | 459426 | 512364 | 7.6539 | 5.6075 | 0.13363
| North York Moors | North York Moors | North York Moors |  | 459526 | 512364 | 7.7584 | 5.9731 | 0.13469
| North York Moors | North York Moors | North York Moors |  | 459626 | 512364 | 6.9253 | 5.7113 | 0.13227
| North York Moors | North York Moors | North York Moors |  | 459726 | 512364 | 6.2223 | 5.0856 | 0.12873
| North York Moors | North York Moors | North York Moors |  | 459826 | 512364 | 6.3465 | 4.7643 | 0.12769
| North York Moors | North York Moors | North York Moors |  | 459926 | 512364 | 6.3767 | 4.292 | 0.12635
| North York Moors | North York Moors | North York Moors |  | 460026 | 512364 | 6.2832 | 3.9536 | 0.1262
| North York Moors | North York Moors | North York Moors |  | 460126 | 512364 | 6.1019 | 3.6348 | 0.12662
| North York Moors | North York Moors | North York Moors |  | 460226 | 512364 | 6.2939 | 3.6123 | 0.13007
| North York Moors | North York Moors | North York Moors |  | 460326 | 512364 | 7.301 | 3.7605 | 0.13754
| North York Moors | North York Moors | North York Moors |  | 460426 | 512364 | 9.309 | 4.0178 | 0.14474
| North York Moors | North York Moors | North York Moors |  | 460526 | 512364 | 11.024 | 4.7316 | 0.15301
| North York Moors | North York Moors | North York Moors |  | 460626 | 512364 | 11.8402 | 5.5214 | 0.16627
| North York Moors | North York Moors | North York Moors |  | 460726 | 512364 | 15.5206 | 6.0179 | 0.17945
| North York Moors | North York Moors | North York Moors |  | 460826 | 512364 | 14.2324 | 5.9381 | 0.19097
| North York Moors | North York Moors | North York Moors |  | 460926 | 512364 | 17.6122 | 5.687 | 0.19295
| North York Moors | North York Moors | North York Moors |  | 461026 | 512364 | 19.4405 | 6.1406 | 0.19263
| North York Moors | North York Moors | North York Moors |  | 461126 | 512364 | 19.0031 | 6.4977 | 0.19121
| North York Moors | North York Moors | North York Moors |  | 461226 | 512364 | 15.5144 | 6.7112 | 0.18784
| North York Moors | North York Moors | North York Moors |  | 461326 | 512364 | 14.9407 | 6.6172 | 0.18475
| North York Moors | North York Moors | North York Moors |  | 461426 | 512364 | 14.4085 | 6.3723 | 0.18138
| North York Moors | North York Moors | North York Moors |  | 461526 | 512364 | 15.1592 | 6.0408 | 0.18071
| North York Moors | North York Moors | North York Moors |  | 461626 | 512364 | 15.1968 | 5.6394 | 0.18035
| North York Moors | North York Moors | North York Moors |  | 461726 | 512364 | 18.9637 | 5.1864 | 0.18611
| North York Moors | North York Moors | North York Moors |  | 461826 | 512364 | 26.7353 | 5.0757 | 0.19516
| North York Moors | North York Moors | North York Moors |  | 462026 | 512364 | 23.8058 | 5.3852 | 0.19346
| North York Moors | North York Moors | North York Moors |  | 462126 | 512364 | 19.6657 | 5.7611 | 0.1937
| North York Moors | North York Moors | North York Moors |  | 462226 | 512364 | 15.2697 | 5.2141 | 0.18029
| North York Moors | North York Moors | North York Moors |  | 462326 | 512364 | 12.3147 | 4.2388 | 0.16188
| North York Moors | North York Moors | North York Moors |  | 462426 | 512364 | 11.617 | 3.8969 | 0.15455
| North York Moors | North York Moors | North York Moors |  | 462526 | 512364 | 10.9313 | 3.6454 | 0.14927
| North York Moors | North York Moors | North York Moors |  | 462626 | 512364 | 9.5442 | 3.2283 | 0.14281
| North York Moors | North York Moors | North York Moors |  | 462726 | 512364 | 7.7816 | 2.9839 | 0.13833
| North York Moors | North York Moors | North York Moors |  | 462826 | 512364 | 7.2702 | 2.6123 | 0.13116
| North York Moors | North York Moors | North York Moors |  | 462926 | 512364 | 6.3496 | 2.5725 | 0.12647
| North York Moors | North York Moors | North York Moors |  | 463026 | 512364 | 6.1869 | 2.573 | 0.12179
| North York Moors | North York Moors | North York Moors |  | 463126 | 512364 | 8.1585 | 3.0099 | 0.13748
| North York Moors | North York Moors | North York Moors |  | 463226 | 512364 | 6.5973 | 2.8873 | 0.12737
| North York Moors | North York Moors | North York Moors |  | 463326 | 512364 | 6.0267 | 2.6375 | 0.11889
| North York Moors | North York Moors | North York Moors |  | 463426 | 512364 | 5.5255 | 2.4452 | 0.10961
| North York Moors | North York Moors | North York Moors |  | 463526 | 512364 | 5.1744 | 2.3795 | 0.10552
| North York Moors | North York Moors | North York Moors |  | 463626 | 512364 | 5.1144 | 2.2897 | 0.10205
| North York Moors | North York Moors | North York Moors |  | 463726 | 512364 | 5.1848 | 2.2423 | 0.10117
| North York Moors | North York Moors | North York Moors |  | 463826 | 512364 | 4.6568 | 2.1828 | 0.099738
| North York Moors | North York Moors | North York Moors |  | 463926 | 512364 | 4.8529 | 2.1453 | 0.10012
| North York Moors | North York Moors | North York Moors |  | 464026 | 512364 | 5.1736 | 2.1836 | 0.10168
| North York Moors | North York Moors | North York Moors |  | 464126 | 512364 | 5.6442 | 2.2513 | 0.10258
| North York Moors | North York Moors | North York Moors |  | 464226 | 512364 | 5.5278 | 2.5412 | 0.1024
| North York Moors | North York Moors | North York Moors |  | 464326 | 512364 | 6.3121 | 2.9444 | 0.10253
| North York Moors | North York Moors | North York Moors |  | 464426 | 512364 | 5.9949 | 3.2567 | 0.10196
| North York Moors | North York Moors | North York Moors |  | 464526 | 512364 | 5.4905 | 3.5083 | 0.101
| North York Moors | North York Moors | North York Moors |  | 464626 | 512364 | 5.6218 | 3.5995 | 0.098652
| North York Moors | North York Moors | North York Moors |  | 464726 | 512364 | 5.5267 | 3.6212 | 0.095952
| North York Moors | North York Moors | North York Moors |  | 464826 | 512364 | 5.2395 | 3.7118 | 0.094542
| North York Moors | North York Moors | North York Moors |  | 464926 | 512364 | 5.172 | 3.797 | 0.094152
| North York Moors | North York Moors | North York Moors |  | 465026 | 512364 | 5.4256 | 3.9597 | 0.096432
| North York Moors | North York Moors | North York Moors |  | 465126 | 512364 | 6.0553 | 4.0766 | 0.09903
| North York Moors | North York Moors | North York Moors |  | 465226 | 512364 | 6.376 | 4.1049 | 0.10037
| North York Moors | North York Moors | North York Moors |  | 465326 | 512364 | 6.2235 | 4.0654 | 0.10119
| North York Moors | North York Moors | North York Moors |  | 465426 | 512364 | 6.4876 | 4.3845 | 0.10275
| North York Moors | North York Moors | North York Moors |  | 465526 | 512364 | 6.7809 | 4.7378 | 0.10533
| North York Moors | North York Moors | North York Moors |  | 465626 | 512364 | 7.2401 | 4.8565 | 0.10573
| North York Moors | North York Moors | North York Moors |  | 465726 | 512364 | 7.8865 | 4.9912 | 0.10795
| North York Moors | North York Moors | North York Moors |  | 465826 | 512364 | 8.8776 | 5.4834 | 0.11543
| North York Moors | North York Moors | North York Moors |  | 465926 | 512364 | 8.8087 | 5.7943 | 0.12027
| North York Moors | North York Moors | North York Moors |  | 466026 | 512364 | 9.4547 | 5.8474 | 0.12313
| North York Moors | North York Moors | North York Moors |  | 466126 | 512364 | 9.7427 | 5.7942 | 0.12558
| North York Moors | North York Moors | North York Moors |  | 466226 | 512364 | 9.5095 | 5.3572 | 0.12324
| North York Moors | North York Moors | North York Moors |  | 466326 | 512364 | 7.88 | 4.6357 | 0.1163
| North York Moors | North York Moors | North York Moors |  | 466426 | 512364 | 8.293 | 4.196 | 0.11287
| North York Moors | North York Moors | North York Moors |  | 466526 | 512364 | 7.9335 | 4.1777 | 0.11236
| North York Moors | North York Moors | North York Moors |  | 466626 | 512364 | 7.4306 | 4.0876 | 0.11023
| North York Moors | North York Moors | North York Moors |  | 466726 | 512364 | 7.0445 | 4.0479 | 0.10867
| North York Moors | North York Moors | North York Moors |  | 466826 | 512364 | 7.0642 | 3.7051 | 0.10399
| North York Moors | North York Moors | North York Moors |  | 466926 | 512364 | 6.5623 | 3.3895 | 0.1004
| North York Moors | North York Moors | North York Moors |  | 467026 | 512364 | 6.1806 | 3.1143 | 0.099516
| North York Moors | North York Moors | North York Moors |  | 467126 | 512364 | 6.471 | 3.0646 | 0.099858
| North York Moors | North York Moors | North York Moors |  | 467226 | 512364 | 5.9448 | 3.2314 | 0.10156
| North York Moors | North York Moors | North York Moors |  | 467326 | 512364 | 6.8467 | 3.5186 | 0.10397
| North York Moors | North York Moors | North York Moors |  | 467426 | 512364 | 7.0728 | 3.9188 | 0.10719
| North York Moors | North York Moors | North York Moors |  | 467526 | 512364 | 8.3688 | 4.2654 | 0.11035
| North York Moors | North York Moors | North York Moors |  | 467626 | 512364 | 10.6983 | 4.3369 | 0.11065
| North York Moors | North York Moors | North York Moors |  | 467726 | 512364 | 11.8774 | 4.0307 | 0.10912
| North York Moors | North York Moors | North York Moors |  | 467826 | 512364 | 10.6704 | 3.8174 | 0.11055
| North York Moors | North York Moors | North York Moors |  | 467926 | 512364 | 7.9434 | 3.3378 | 0.11024
| North York Moors | North York Moors | North York Moors |  | 468026 | 512364 | 6.8126 | 2.7531 | 0.10753
| North York Moors | North York Moors | North York Moors |  | 468126 | 512364 | 6.7997 | 2.6355 | 0.10781
| North York Moors | North York Moors | North York Moors |  | 468226 | 512364 | 6.7302 | 2.5359 | 0.10753
| North York Moors | North York Moors | North York Moors |  | 471426 | 512364 | 8.3001 | 4.1357 | 0.083154
|  |  | Roseberry Topping |  | 457726 | 512464 | 16.7206 | 7.7726 | 0.19639
|  |  | Roseberry Topping |  | 457826 | 512464 | 18.5396 | 6.8433 | 0.19396
|  |  | Roseberry Topping |  | 457926 | 512464 | 14.4478 | 4.9264 | 0.17918
|  |  | Roseberry Topping |  | 458026 | 512464 | 13.0206 | 4.2414 | 0.17231
| North York Moors | North York Moors | North York Moors |  | 459026 | 512464 | 13.4686 | 5.832 | 0.15839
| North York Moors | North York Moors | North York Moors |  | 459126 | 512464 | 8.4574 | 5.2137 | 0.14006
| North York Moors | North York Moors | North York Moors |  | 459226 | 512464 | 7.6964 | 4.931 | 0.13353
| North York Moors | North York Moors | North York Moors |  | 459326 | 512464 | 8.0427 | 5.5181 | 0.1355
| North York Moors | North York Moors | North York Moors |  | 459426 | 512464 | 7.7221 | 5.6267 | 0.13438
| North York Moors | North York Moors | North York Moors |  | 459526 | 512464 | 7.1768 | 5.5839 | 0.13306
| North York Moors | North York Moors | North York Moors |  | 459626 | 512464 | 6.8704 | 5.173 | 0.13039
| North York Moors | North York Moors | North York Moors |  | 459726 | 512464 | 5.9983 | 4.5772 | 0.12755
| North York Moors | North York Moors | North York Moors |  | 459826 | 512464 | 5.9423 | 4.1801 | 0.12632
| North York Moors | North York Moors | North York Moors |  | 459926 | 512464 | 5.8668 | 3.8752 | 0.12579
| North York Moors | North York Moors | North York Moors |  | 460026 | 512464 | 6.3288 | 3.8444 | 0.1279
| North York Moors | North York Moors | North York Moors |  | 460126 | 512464 | 6.084 | 3.5246 | 0.12854
| North York Moors | North York Moors | North York Moors |  | 460226 | 512464 | 6.4103 | 3.3557 | 0.13097
| North York Moors | North York Moors | North York Moors |  | 460326 | 512464 | 8.3279 | 3.6384 | 0.14052
| North York Moors | North York Moors | North York Moors |  | 460426 | 512464 | 9.6729 | 4.4684 | 0.15176
| North York Moors | North York Moors | North York Moors |  | 460526 | 512464 | 11.0984 | 5.2509 | 0.1632
| North York Moors | North York Moors | North York Moors |  | 460626 | 512464 | 13.8671 | 5.9495 | 0.1775
| North York Moors | North York Moors | North York Moors |  | 460726 | 512464 | 14.311 | 6.2657 | 0.18761
| North York Moors | North York Moors | North York Moors |  | 460826 | 512464 | 16.662 | 6.1584 | 0.19473
| North York Moors | North York Moors | North York Moors |  | 460926 | 512464 | 20.2253 | 5.8818 | 0.19674
| North York Moors | North York Moors | North York Moors |  | 461026 | 512464 | 19.3424 | 6.3952 | 0.19396
| North York Moors | North York Moors | North York Moors |  | 461126 | 512464 | 16.4784 | 6.8271 | 0.1895
| North York Moors | North York Moors | North York Moors |  | 461226 | 512464 | 14.6686 | 6.7627 | 0.18332
| North York Moors | North York Moors | North York Moors |  | 461326 | 512464 | 14.8392 | 6.5217 | 0.18022
| North York Moors | North York Moors | North York Moors |  | 461426 | 512464 | 13.7659 | 6.1666 | 0.17637
| North York Moors | North York Moors | North York Moors |  | 461526 | 512464 | 13.4532 | 5.7964 | 0.17566
| North York Moors | North York Moors | North York Moors |  | 461626 | 512464 | 14.766 | 5.4112 | 0.17962
| North York Moors | North York Moors | North York Moors |  | 461726 | 512464 | 18.0967 | 5.2256 | 0.18646
| North York Moors | North York Moors | North York Moors |  | 461826 | 512464 | 25.791 | 5.0264 | 0.19815
| North York Moors | North York Moors | North York Moors |  | 462026 | 512464 | 20.9355 | 5.6863 | 0.19588
| North York Moors | North York Moors | North York Moors |  | 462126 | 512464 | 21.3128 | 5.9851 | 0.1947
| North York Moors | North York Moors | North York Moors |  | 462226 | 512464 | 14.6905 | 5.1993 | 0.17904
| North York Moors | North York Moors | North York Moors |  | 462326 | 512464 | 12.8012 | 4.0314 | 0.15846
| North York Moors | North York Moors | North York Moors |  | 462426 | 512464 | 9.2903 | 3.4244 | 0.14872
| North York Moors | North York Moors | North York Moors |  | 462526 | 512464 | 9.2065 | 3.0805 | 0.14189
| North York Moors | North York Moors | North York Moors |  | 462626 | 512464 | 7.0766 | 2.6326 | 0.13498
| North York Moors | North York Moors | North York Moors |  | 462726 | 512464 | 6.5479 | 2.6052 | 0.13008
| North York Moors | North York Moors | North York Moors |  | 462826 | 512464 | 5.4472 | 2.6169 | 0.12111
| North York Moors | North York Moors | North York Moors |  | 462926 | 512464 | 5.4507 | 2.6006 | 0.11741
| North York Moors | North York Moors | North York Moors |  | 463026 | 512464 | 5.5563 | 2.5795 | 0.11549
| North York Moors | North York Moors | North York Moors |  | 463126 | 512464 | 5.5683 | 2.544 | 0.1129
| North York Moors | North York Moors | North York Moors |  | 463226 | 512464 | 5.5687 | 2.5039 | 0.11086
| North York Moors | North York Moors | North York Moors |  | 463326 | 512464 | 5.4189 | 2.4103 | 0.10552
| North York Moors | North York Moors | North York Moors |  | 463426 | 512464 | 5.0454 | 2.3165 | 0.10097
| North York Moors | North York Moors | North York Moors |  | 463526 | 512464 | 4.8369 | 2.2603 | 0.099474
| North York Moors | North York Moors | North York Moors |  | 463626 | 512464 | 4.8255 | 2.2375 | 0.099906
| North York Moors | North York Moors | North York Moors |  | 463726 | 512464 | 4.749 | 2.2047 | 0.10052
| North York Moors | North York Moors | North York Moors |  | 463826 | 512464 | 4.8388 | 2.1697 | 0.10102
| North York Moors | North York Moors | North York Moors |  | 463926 | 512464 | 5.0136 | 2.1764 | 0.10058
| North York Moors | North York Moors | North York Moors |  | 464026 | 512464 | 5.4908 | 2.2563 | 0.1027
| North York Moors | North York Moors | North York Moors |  | 464126 | 512464 | 5.3704 | 2.368 | 0.10111
| North York Moors | North York Moors | North York Moors |  | 464226 | 512464 | 5.3167 | 2.5313 | 0.099102
| North York Moors | North York Moors | North York Moors |  | 464326 | 512464 | 5.1842 | 2.685 | 0.096834
| North York Moors | North York Moors | North York Moors |  | 464426 | 512464 | 4.9831 | 2.8484 | 0.095298
| North York Moors | North York Moors | North York Moors |  | 464526 | 512464 | 4.7873 | 3.0701 | 0.094866
| North York Moors | North York Moors | North York Moors |  | 464626 | 512464 | 4.6782 | 3.1961 | 0.093504
| North York Moors | North York Moors | North York Moors |  | 464726 | 512464 | 4.6864 | 3.3659 | 0.09282
| North York Moors | North York Moors | North York Moors |  | 464826 | 512464 | 4.7587 | 3.4061 | 0.091392
| North York Moors | North York Moors | North York Moors |  | 464926 | 512464 | 4.8194 | 3.516 | 0.09108
| North York Moors | North York Moors | North York Moors |  | 465026 | 512464 | 4.9697 | 3.7282 | 0.093828
| North York Moors | North York Moors | North York Moors |  | 465126 | 512464 | 5.1911 | 3.7999 | 0.09576
| North York Moors | North York Moors | North York Moors |  | 465226 | 512464 | 5.8092 | 3.9097 | 0.099396
| North York Moors | North York Moors | North York Moors |  | 465326 | 512464 | 5.5117 | 4.0024 | 0.10075
| North York Moors | North York Moors | North York Moors |  | 465426 | 512464 | 6.3272 | 4.2161 | 0.10227
| North York Moors | North York Moors | North York Moors |  | 465526 | 512464 | 6.6264 | 4.6093 | 0.10346
| North York Moors | North York Moors | North York Moors |  | 465626 | 512464 | 7.4878 | 4.7631 | 0.1061
| North York Moors | North York Moors | North York Moors |  | 465726 | 512464 | 7.6739 | 4.8387 | 0.10819
| North York Moors | North York Moors | North York Moors |  | 465826 | 512464 | 7.6641 | 4.8461 | 0.10973
| North York Moors | North York Moors | North York Moors |  | 465926 | 512464 | 7.6862 | 4.8979 | 0.1124
| North York Moors | North York Moors | North York Moors |  | 466026 | 512464 | 8.0166 | 4.8656 | 0.11494
| North York Moors | North York Moors | North York Moors |  | 466126 | 512464 | 7.6594 | 4.5231 | 0.11259
| North York Moors | North York Moors | North York Moors |  | 466226 | 512464 | 7.6932 | 4.3212 | 0.11265
| North York Moors | North York Moors | North York Moors |  | 466326 | 512464 | 8.095 | 4.0606 | 0.11162
| North York Moors | North York Moors | North York Moors |  | 466426 | 512464 | 7.838 | 3.6864 | 0.10777
| North York Moors | North York Moors | North York Moors |  | 466526 | 512464 | 7.5043 | 3.4581 | 0.10472
| North York Moors | North York Moors | North York Moors |  | 466626 | 512464 | 7.1719 | 4.1414 | 0.11011
| North York Moors | North York Moors | North York Moors |  | 466726 | 512464 | 7.4333 | 4.0641 | 0.10831
| North York Moors | North York Moors | North York Moors |  | 466826 | 512464 | 6.8856 | 3.6863 | 0.10349
| North York Moors | North York Moors | North York Moors |  | 466926 | 512464 | 6.7583 | 3.3425 | 0.10196
| North York Moors | North York Moors | North York Moors |  | 467026 | 512464 | 6.1803 | 3.0398 | 0.10098
| North York Moors | North York Moors | North York Moors |  | 467126 | 512464 | 5.7448 | 2.9654 | 0.10132
| North York Moors | North York Moors | North York Moors |  | 467226 | 512464 | 5.8158 | 3.0992 | 0.10303
| North York Moors | North York Moors | North York Moors |  | 467326 | 512464 | 6.4096 | 3.3569 | 0.10565
| North York Moors | North York Moors | North York Moors |  | 467426 | 512464 | 7.1723 | 3.7104 | 0.10894
| North York Moors | North York Moors | North York Moors |  | 467526 | 512464 | 8.6524 | 3.9882 | 0.11183
| North York Moors | North York Moors | North York Moors |  | 467626 | 512464 | 10.6815 | 4.0394 | 0.11222
| North York Moors | North York Moors | North York Moors |  | 467726 | 512464 | 11.2373 | 3.7197 | 0.11038
| North York Moors | North York Moors | North York Moors |  | 467826 | 512464 | 10.8267 | 3.4854 | 0.11141
| North York Moors | North York Moors | North York Moors |  | 467926 | 512464 | 7.8991 | 3.0488 | 0.11114
| North York Moors | North York Moors | North York Moors |  | 468026 | 512464 | 6.8519 | 2.5045 | 0.10805
| North York Moors | North York Moors | North York Moors |  | 468126 | 512464 | 7.028 | 2.587 | 0.10819
| North York Moors | North York Moors | North York Moors |  | 471426 | 512464 | 8.081 | 4.018 | 0.08406
|  |  | Roseberry Topping |  | 457726 | 512564 | 18.1325 | 7.8724 | 0.1999
|  |  | Roseberry Topping |  | 457826 | 512564 | 15.565 | 6.23 | 0.19
|  |  | Roseberry Topping |  | 457926 | 512564 | 11.1273 | 3.7165 | 0.15338
|  |  | Roseberry Topping |  | 458026 | 512564 | 8.7128 | 3.8457 | 0.13211
|  |  | Roseberry Topping |  | 458126 | 512564 | 10.2361 | 3.966 | 0.14687
| North York Moors | North York Moors | North York Moors |  | 458926 | 512564 | 12.4012 | 5.3975 | 0.16148
| North York Moors | North York Moors | North York Moors |  | 459026 | 512564 | 8.3219 | 4.7162 | 0.13918
| North York Moors | North York Moors | North York Moors |  | 459126 | 512564 | 7.3008 | 4.338 | 0.13177
| North York Moors | North York Moors | North York Moors |  | 459226 | 512564 | 7.974 | 5.155 | 0.13558
| North York Moors | North York Moors | North York Moors |  | 459326 | 512564 | 7.6827 | 5.6577 | 0.13699
| North York Moors | North York Moors | North York Moors |  | 459426 | 512564 | 7.6898 | 5.549 | 0.13469
| North York Moors | North York Moors | North York Moors |  | 459526 | 512564 | 6.99 | 5.3622 | 0.13288
| North York Moors | North York Moors | North York Moors |  | 459626 | 512564 | 6.6745 | 5.1342 | 0.13163
| North York Moors | North York Moors | North York Moors |  | 459726 | 512564 | 5.9704 | 4.3554 | 0.12809
| North York Moors | North York Moors | North York Moors |  | 459826 | 512564 | 6.5314 | 4.3048 | 0.12894
| North York Moors | North York Moors | North York Moors |  | 459926 | 512564 | 6.4917 | 4.2079 | 0.13024
| North York Moors | North York Moors | North York Moors |  | 460026 | 512564 | 6.2946 | 4.1061 | 0.13283
| North York Moors | North York Moors | North York Moors |  | 460126 | 512564 | 6.3516 | 3.9303 | 0.13579
| North York Moors | North York Moors | North York Moors |  | 460226 | 512564 | 7.5092 | 3.8238 | 0.14086
| North York Moors | North York Moors | North York Moors |  | 460326 | 512564 | 9.1986 | 4.0612 | 0.14827
| North York Moors | North York Moors | North York Moors |  | 460426 | 512564 | 11.4372 | 4.9304 | 0.15961
| North York Moors | North York Moors | North York Moors |  | 460526 | 512564 | 12.2047 | 5.7041 | 0.17186
| North York Moors | North York Moors | North York Moors |  | 460626 | 512564 | 15.8257 | 6.242 | 0.18462
| North York Moors | North York Moors | North York Moors |  | 460726 | 512564 | 15.0248 | 6.4063 | 0.19423
| North York Moors | North York Moors | North York Moors |  | 460826 | 512564 | 17.8565 | 6.1848 | 0.19892
| North York Moors | North York Moors | North York Moors |  | 460926 | 512564 | 22.6277 | 6.1174 | 0.20076
| North York Moors | North York Moors | North York Moors |  | 461026 | 512564 | 20.4641 | 6.5907 | 0.19886
| North York Moors | North York Moors | North York Moors |  | 461126 | 512564 | 16.4786 | 6.905 | 0.19023
| North York Moors | North York Moors | North York Moors |  | 461226 | 512564 | 13.6133 | 6.6627 | 0.1805
| North York Moors | North York Moors | North York Moors |  | 461326 | 512564 | 13.3752 | 6.3076 | 0.176
| North York Moors | North York Moors | North York Moors |  | 461426 | 512564 | 13.0847 | 5.8539 | 0.17042
| North York Moors | North York Moors | North York Moors |  | 461526 | 512564 | 13.1362 | 5.4905 | 0.17088
| North York Moors | North York Moors | North York Moors |  | 461626 | 512564 | 13.1916 | 5.0982 | 0.17272
| North York Moors | North York Moors | North York Moors |  | 461726 | 512564 | 17.6237 | 5.236 | 0.18763
| North York Moors | North York Moors | North York Moors |  | 461926 | 512564 | 22.5395 | 5.7407 | 0.19988
| North York Moors | North York Moors | North York Moors |  | 462026 | 512564 | 20.8095 | 5.9871 | 0.19798
| North York Moors | North York Moors | North York Moors |  | 462126 | 512564 | 18.4289 | 6.1027 | 0.19429
| North York Moors | North York Moors | North York Moors |  | 462226 | 512564 | 12.5883 | 4.8321 | 0.17111
| North York Moors | North York Moors | North York Moors |  | 462326 | 512564 | 11.6517 | 3.8574 | 0.15585
| North York Moors | North York Moors | North York Moors |  | 462426 | 512564 | 9.1413 | 3.1653 | 0.14474
| North York Moors | North York Moors | North York Moors |  | 462526 | 512564 | 7.704 | 2.7209 | 0.13774
| North York Moors | North York Moors | North York Moors |  | 462626 | 512564 | 6.4382 | 2.645 | 0.12934
| North York Moors | North York Moors | North York Moors |  | 462726 | 512564 | 6.0169 | 2.6475 | 0.12439
| North York Moors | North York Moors | North York Moors |  | 462826 | 512564 | 5.4927 | 2.6283 | 0.11852
| North York Moors | North York Moors | North York Moors |  | 462926 | 512564 | 5.3826 | 2.5852 | 0.11449
| North York Moors | North York Moors | North York Moors |  | 463026 | 512564 | 5.1975 | 2.5539 | 0.11261
| North York Moors | North York Moors | North York Moors |  | 463126 | 512564 | 5.3699 | 2.5084 | 0.11023
| North York Moors | North York Moors | North York Moors |  | 463226 | 512564 | 5.5389 | 2.459 | 0.10817
| North York Moors | North York Moors | North York Moors |  | 463326 | 512564 | 5.163 | 2.371 | 0.10361
| North York Moors | North York Moors | North York Moors |  | 463426 | 512564 | 4.9755 | 2.3105 | 0.10171
| North York Moors | North York Moors | North York Moors |  | 463526 | 512564 | 4.8626 | 2.2589 | 0.10058
| North York Moors | North York Moors | North York Moors |  | 463626 | 512564 | 4.6716 | 2.205 | 0.099624
| North York Moors | North York Moors | North York Moors |  | 463726 | 512564 | 4.5944 | 2.1652 | 0.099912
| North York Moors | North York Moors | North York Moors |  | 463826 | 512564 | 5.0569 | 2.168 | 0.099846
| North York Moors | North York Moors | North York Moors |  | 463926 | 512564 | 5.0502 | 2.2542 | 0.10013
| North York Moors | North York Moors | North York Moors |  | 464026 | 512564 | 5.4418 | 2.3209 | 0.099834
| North York Moors | North York Moors | North York Moors |  | 464126 | 512564 | 5.3932 | 2.4423 | 0.098436
| North York Moors | North York Moors | North York Moors |  | 464226 | 512564 | 5.2001 | 2.6042 | 0.096654
| North York Moors | North York Moors | North York Moors |  | 464326 | 512564 | 5.0554 | 2.8064 | 0.095508
| North York Moors | North York Moors | North York Moors |  | 464426 | 512564 | 4.7915 | 3.0013 | 0.094884
| North York Moors | North York Moors | North York Moors |  | 464526 | 512564 | 4.7084 | 3.2197 | 0.094608
| North York Moors | North York Moors | North York Moors |  | 464626 | 512564 | 4.6202 | 3.3136 | 0.093258
| North York Moors | North York Moors | North York Moors |  | 464726 | 512564 | 4.7498 | 3.2744 | 0.091308
| North York Moors | North York Moors | North York Moors |  | 464826 | 512564 | 4.7774 | 3.3663 | 0.09054
| North York Moors | North York Moors | North York Moors |  | 464926 | 512564 | 4.7455 | 3.4888 | 0.091596
| North York Moors | North York Moors | North York Moors |  | 465026 | 512564 | 4.9652 | 3.6136 | 0.093732
| North York Moors | North York Moors | North York Moors |  | 465126 | 512564 | 4.8631 | 3.638 | 0.095472
| North York Moors | North York Moors | North York Moors |  | 465226 | 512564 | 5.0141 | 3.7121 | 0.096894
| North York Moors | North York Moors | North York Moors |  | 465326 | 512564 | 5.4856 | 3.9106 | 0.099804
| North York Moors | North York Moors | North York Moors |  | 465426 | 512564 | 6.2909 | 4.1655 | 0.10215
| North York Moors | North York Moors | North York Moors |  | 465526 | 512564 | 7.2343 | 4.4251 | 0.10438
| North York Moors | North York Moors | North York Moors |  | 465626 | 512564 | 7.1256 | 4.6543 | 0.10655
| North York Moors | North York Moors | North York Moors |  | 465726 | 512564 | 7.2993 | 4.6422 | 0.10804
| North York Moors | North York Moors | North York Moors |  | 465826 | 512564 | 7.5345 | 4.6407 | 0.11005
| North York Moors | North York Moors | North York Moors |  | 465926 | 512564 | 7.6419 | 4.58 | 0.11147
| North York Moors | North York Moors | North York Moors |  | 466026 | 512564 | 7.6852 | 4.4168 | 0.11181
| North York Moors | North York Moors | North York Moors |  | 466126 | 512564 | 7.6945 | 4.2434 | 0.11228
| North York Moors | North York Moors | North York Moors |  | 466226 | 512564 | 8.125 | 3.9772 | 0.11116
| North York Moors | North York Moors | North York Moors |  | 466326 | 512564 | 7.8486 | 3.7912 | 0.10956
| North York Moors | North York Moors | North York Moors |  | 466426 | 512564 | 7.5469 | 3.5219 | 0.10593
| North York Moors | North York Moors | North York Moors |  | 466526 | 512564 | 7.3115 | 3.1655 | 0.10168
| North York Moors | North York Moors | North York Moors |  | 466626 | 512564 | 6.9584 | 3.1094 | 0.10111
| North York Moors | North York Moors | North York Moors |  | 466726 | 512564 | 6.5262 | 3.2707 | 0.10235
| North York Moors | North York Moors | North York Moors |  | 466826 | 512564 | 6.8133 | 3.4076 | 0.10366
| North York Moors | North York Moors | North York Moors |  | 466926 | 512564 | 6.9028 | 3.5578 | 0.10541
| North York Moors | North York Moors | North York Moors |  | 467026 | 512564 | 6.3881 | 3.644 | 0.10692
| North York Moors | North York Moors | North York Moors |  | 467126 | 512564 | 7.2441 | 3.8959 | 0.10954
| North York Moors | North York Moors | North York Moors |  | 467226 | 512564 | 7.299 | 3.8794 | 0.11076
| North York Moors | North York Moors | North York Moors |  | 467326 | 512564 | 7.3659 | 3.8415 | 0.11185
| North York Moors | North York Moors | North York Moors |  | 467426 | 512564 | 8.5315 | 3.8707 | 0.11328
| North York Moors | North York Moors | North York Moors |  | 467526 | 512564 | 9.0208 | 3.7658 | 0.11363
| North York Moors | North York Moors | North York Moors |  | 467626 | 512564 | 9.3336 | 3.578 | 0.11333
| North York Moors | North York Moors | North York Moors |  | 467726 | 512564 | 10.3165 | 3.3781 | 0.11082
| North York Moors | North York Moors | North York Moors |  | 467826 | 512564 | 9.2058 | 3.0014 | 0.1079
| North York Moors | North York Moors | North York Moors |  | 467926 | 512564 | 8.1978 | 2.933 | 0.11129
| North York Moors | North York Moors | North York Moors |  | 468026 | 512564 | 7.8133 | 2.7244 | 0.1113
| North York Moors | North York Moors | North York Moors |  | 471326 | 512564 | 7.438 | 3.9666 | 0.085026
| North York Moors | North York Moors | North York Moors |  | 471426 | 512564 | 6.8725 | 3.8532 | 0.084942
|  |  | Roseberry Topping |  | 457726 | 512664 | 18.4591 | 7.4765 | 0.19462
|  |  | Roseberry Topping |  | 457826 | 512664 | 19.3636 | 6.784 | 0.19889
|  |  | Roseberry Topping |  | 457926 | 512664 | 12.5629 | 3.7797 | 0.16173
|  |  | Roseberry Topping |  | 458026 | 512664 | 9.0909 | 4.0439 | 0.13583
|  |  | Roseberry Topping |  | 458126 | 512664 | 9.2921 | 4.0208 | 0.13582
| North York Moors | North York Moors | North York Moors |  | 458826 | 512664 | 11.4449 | 4.4686 | 0.15386
| North York Moors | North York Moors | North York Moors |  | 458926 | 512664 | 8.3965 | 4.0501 | 0.13684
| North York Moors | North York Moors | North York Moors |  | 459026 | 512664 | 7.1157 | 4.0424 | 0.13063
| North York Moors | North York Moors | North York Moors |  | 459126 | 512664 | 6.9825 | 4.2954 | 0.13181
| North York Moors | North York Moors | North York Moors |  | 459226 | 512664 | 7.7091 | 4.9397 | 0.13443
| North York Moors | North York Moors | North York Moors |  | 459326 | 512664 | 7.7483 | 5.4143 | 0.13595
| North York Moors | North York Moors | North York Moors |  | 459426 | 512664 | 7.0799 | 5.357 | 0.13453
| North York Moors | North York Moors | North York Moors |  | 459526 | 512664 | 7.0519 | 5.1839 | 0.13321
| North York Moors | North York Moors | North York Moors |  | 459626 | 512664 | 6.2895 | 4.931 | 0.13213
| North York Moors | North York Moors | North York Moors |  | 459726 | 512664 | 6.4486 | 4.8764 | 0.13308
| North York Moors | North York Moors | North York Moors |  | 459826 | 512664 | 7.3031 | 5.1658 | 0.13729
| North York Moors | North York Moors | North York Moors |  | 459926 | 512664 | 7.1486 | 4.9986 | 0.13955
| North York Moors | North York Moors | North York Moors |  | 460026 | 512664 | 6.781 | 4.6504 | 0.14147
| North York Moors | North York Moors | North York Moors |  | 460126 | 512664 | 7.597 | 4.3213 | 0.14477
| North York Moors | North York Moors | North York Moors |  | 460226 | 512664 | 9.18 | 3.915 | 0.14768
| North York Moors | North York Moors | North York Moors |  | 460326 | 512664 | 9.5209 | 4.4382 | 0.15329
| North York Moors | North York Moors | North York Moors |  | 460426 | 512664 | 11.6139 | 5.3772 | 0.16674
| North York Moors | North York Moors | North York Moors |  | 460526 | 512664 | 12.8759 | 6.0642 | 0.17816
| North York Moors | North York Moors | North York Moors |  | 460626 | 512664 | 15.1624 | 6.5109 | 0.18928
| North York Moors | North York Moors | North York Moors |  | 460726 | 512664 | 17.3947 | 6.4748 | 0.19979
| North York Moors | North York Moors | North York Moors |  | 460826 | 512664 | 20.6565 | 6.1759 | 0.20276
| North York Moors | North York Moors | North York Moors |  | 460926 | 512664 | 19.9451 | 6.2614 | 0.20471
| North York Moors | North York Moors | North York Moors |  | 461026 | 512664 | 19.2859 | 6.7057 | 0.20323
| North York Moors | North York Moors | North York Moors |  | 461126 | 512664 | 14.9461 | 6.9056 | 0.19567
| North York Moors | North York Moors | North York Moors |  | 461226 | 512664 | 14.1336 | 6.5926 | 0.18283
| North York Moors | North York Moors | North York Moors |  | 461326 | 512664 | 13.3258 | 6.1096 | 0.175
| North York Moors | North York Moors | North York Moors |  | 461426 | 512664 | 9.2599 | 5.5643 | 0.16715
| North York Moors | North York Moors | North York Moors |  | 461526 | 512664 | 9.9028 | 5.095 | 0.1633
| North York Moors | North York Moors | North York Moors |  | 461626 | 512664 | 10.9884 | 4.802 | 0.16969
| North York Moors | North York Moors | North York Moors |  | 461726 | 512664 | 15.1385 | 5.0959 | 0.18416
| North York Moors | North York Moors | North York Moors |  | 461926 | 512664 | 20.8642 | 5.9901 | 0.2013
| North York Moors | North York Moors | North York Moors |  | 462026 | 512664 | 21.205 | 6.1716 | 0.19855
| North York Moors | North York Moors | North York Moors |  | 462126 | 512664 | 15.9934 | 6.1249 | 0.19295
| North York Moors | North York Moors | North York Moors |  | 462226 | 512664 | 14.0749 | 4.5407 | 0.16625
| North York Moors | North York Moors | North York Moors |  | 462326 | 512664 | 11.0632 | 3.6454 | 0.15327
| North York Moors | North York Moors | North York Moors |  | 462426 | 512664 | 8.3285 | 2.9447 | 0.14234
| North York Moors | North York Moors | North York Moors |  | 462526 | 512664 | 6.5043 | 2.6866 | 0.13686
| North York Moors | North York Moors | North York Moors |  | 462626 | 512664 | 5.9766 | 2.6786 | 0.1264
| North York Moors | North York Moors | North York Moors |  | 462726 | 512664 | 5.5322 | 2.6625 | 0.1206
| North York Moors | North York Moors | North York Moors |  | 462826 | 512664 | 5.5277 | 2.6095 | 0.11561
| North York Moors | North York Moors | North York Moors |  | 462926 | 512664 | 5.0861 | 2.567 | 0.11272
| North York Moors | North York Moors | North York Moors |  | 463026 | 512664 | 5.3631 | 2.5351 | 0.11141
| North York Moors | North York Moors | North York Moors |  | 463126 | 512664 | 5.6572 | 2.4952 | 0.10994
| North York Moors | North York Moors | North York Moors |  | 463226 | 512664 | 5.5284 | 2.4602 | 0.10916
| North York Moors | North York Moors | North York Moors |  | 463326 | 512664 | 5.5539 | 2.471 | 0.10909
| North York Moors | North York Moors | North York Moors |  | 463426 | 512664 | 5.3422 | 2.4148 | 0.10769
| North York Moors | North York Moors | North York Moors |  | 463526 | 512664 | 5.1704 | 2.3698 | 0.10706
| North York Moors | North York Moors | North York Moors |  | 463626 | 512664 | 4.9999 | 2.2907 | 0.1051
| North York Moors | North York Moors | North York Moors |  | 463726 | 512664 | 5.136 | 2.2249 | 0.10208
| North York Moors | North York Moors | North York Moors |  | 463826 | 512664 | 5.0262 | 2.2665 | 0.10063
| North York Moors | North York Moors | North York Moors |  | 463926 | 512664 | 5.2289 | 2.3376 | 0.10022
| North York Moors | North York Moors | North York Moors |  | 464026 | 512664 | 5.4753 | 2.418 | 0.099258
| North York Moors | North York Moors | North York Moors |  | 464126 | 512664 | 5.3487 | 2.6896 | 0.098562
| North York Moors | North York Moors | North York Moors |  | 464226 | 512664 | 5.1363 | 2.8481 | 0.096888
| North York Moors | North York Moors | North York Moors |  | 464326 | 512664 | 4.8516 | 3.0148 | 0.09597
| North York Moors | North York Moors | North York Moors |  | 464426 | 512664 | 4.7655 | 3.2517 | 0.095802
| North York Moors | North York Moors | North York Moors |  | 464526 | 512664 | 4.7722 | 3.4309 | 0.0951
| North York Moors | North York Moors | North York Moors |  | 464626 | 512664 | 4.8552 | 3.5339 | 0.094206
| North York Moors | North York Moors | North York Moors |  | 464726 | 512664 | 4.8254 | 3.3909 | 0.091602
| North York Moors | North York Moors | North York Moors |  | 464826 | 512664 | 4.779 | 3.4874 | 0.092376
| North York Moors | North York Moors | North York Moors |  | 464926 | 512664 | 4.8154 | 3.4999 | 0.093384
| North York Moors | North York Moors | North York Moors |  | 465026 | 512664 | 4.8219 | 3.5452 | 0.094794
| North York Moors | North York Moors | North York Moors |  | 465126 | 512664 | 4.8923 | 3.5704 | 0.095172
| North York Moors | North York Moors | North York Moors |  | 465226 | 512664 | 5.2697 | 3.6671 | 0.09657
| North York Moors | North York Moors | North York Moors |  | 465326 | 512664 | 5.382 | 3.836 | 0.098586
| North York Moors | North York Moors | North York Moors |  | 465426 | 512664 | 6.4953 | 4.0044 | 0.10111
| North York Moors | North York Moors | North York Moors |  | 465526 | 512664 | 6.4819 | 4.1073 | 0.10391
| North York Moors | North York Moors | North York Moors |  | 465626 | 512664 | 7.5038 | 4.5196 | 0.10718
| North York Moors | North York Moors | North York Moors |  | 465726 | 512664 | 6.9873 | 4.5074 | 0.10915
| North York Moors | North York Moors | North York Moors |  | 465826 | 512664 | 6.8233 | 4.37 | 0.10967
| North York Moors | North York Moors | North York Moors |  | 465926 | 512664 | 7.0688 | 4.1916 | 0.10955
| North York Moors | North York Moors | North York Moors |  | 466026 | 512664 | 7.4738 | 4.0702 | 0.11056
| North York Moors | North York Moors | North York Moors |  | 466126 | 512664 | 8.2617 | 3.916 | 0.11128
| North York Moors | North York Moors | North York Moors |  | 466226 | 512664 | 7.8212 | 3.7823 | 0.11004
| North York Moors | North York Moors | North York Moors |  | 466326 | 512664 | 7.5452 | 3.7512 | 0.10849
| North York Moors | North York Moors | North York Moors |  | 466426 | 512664 | 7.2877 | 3.4529 | 0.10493
| North York Moors | North York Moors | North York Moors |  | 466526 | 512664 | 6.9504 | 3.1271 | 0.10248
| North York Moors | North York Moors | North York Moors |  | 466626 | 512664 | 6.5115 | 3.1658 | 0.10313
| North York Moors | North York Moors | North York Moors |  | 466726 | 512664 | 6.8481 | 3.3415 | 0.10478
| North York Moors | North York Moors | North York Moors |  | 466826 | 512664 | 7.1435 | 3.7636 | 0.10807
| North York Moors | North York Moors | North York Moors |  | 466926 | 512664 | 7.0952 | 3.6692 | 0.10858
| North York Moors | North York Moors | North York Moors |  | 467026 | 512664 | 7.3128 | 3.86 | 0.1109
| North York Moors | North York Moors | North York Moors |  | 467126 | 512664 | 7.4436 | 3.9775 | 0.11298
| North York Moors | North York Moors | North York Moors |  | 467226 | 512664 | 7.5136 | 3.8761 | 0.11379
| North York Moors | North York Moors | North York Moors |  | 467326 | 512664 | 8.6765 | 3.8231 | 0.1148
| North York Moors | North York Moors | North York Moors |  | 467426 | 512664 | 8.5932 | 3.6843 | 0.11522
| North York Moors | North York Moors | North York Moors |  | 467526 | 512664 | 8.8522 | 3.5107 | 0.11506
| North York Moors | North York Moors | North York Moors |  | 467626 | 512664 | 9.356 | 3.3176 | 0.11443
| North York Moors | North York Moors | North York Moors |  | 467726 | 512664 | 8.5312 | 3.0939 | 0.11291
| North York Moors | North York Moors | North York Moors |  | 467826 | 512664 | 8.296 | 2.8598 | 0.10591
| North York Moors | North York Moors | North York Moors |  | 467926 | 512664 | 7.717 | 2.7985 | 0.10663
| North York Moors | North York Moors | North York Moors |  | 468026 | 512664 | 7.9374 | 2.7538 | 0.10826
| North York Moors | North York Moors | North York Moors |  | 471426 | 512664 | 7.4883 | 3.9071 | 0.08628
|  |  | Roseberry Topping |  | 457726 | 512764 | 14.4769 | 5.4861 | 0.16342
|  |  | Roseberry Topping |  | 457826 | 512764 | 19.8153 | 7.782 | 0.20898
|  |  | Roseberry Topping |  | 457926 | 512764 | 15.778 | 5.0182 | 0.18695
|  |  | Roseberry Topping |  | 458026 | 512764 | 13.5532 | 4.4492 | 0.17503
|  |  | Roseberry Topping |  | 458126 | 512764 | 16.1644 | 4.8145 | 0.17877
| North York Moors | North York Moors | North York Moors |  | 458726 | 512764 | 12.5415 | 4.2258 | 0.16182
| North York Moors | North York Moors | North York Moors |  | 458826 | 512764 | 7.9464 | 4.1073 | 0.13709
| North York Moors | North York Moors | North York Moors |  | 458926 | 512764 | 7.2262 | 4.1144 | 0.1306
| North York Moors | North York Moors | North York Moors |  | 459026 | 512764 | 7.0701 | 4.0654 | 0.12948
| North York Moors | North York Moors | North York Moors |  | 459126 | 512764 | 6.3892 | 4.0075 | 0.1303
| North York Moors | North York Moors | North York Moors |  | 459226 | 512764 | 7.0278 | 4.6096 | 0.13297
| North York Moors | North York Moors | North York Moors |  | 459326 | 512764 | 7.5647 | 5.3576 | 0.13649
| North York Moors | North York Moors | North York Moors |  | 459426 | 512764 | 6.9537 | 5.383 | 0.13589
| North York Moors | North York Moors | North York Moors |  | 459526 | 512764 | 6.8677 | 5.149 | 0.13451
| North York Moors | North York Moors | North York Moors |  | 459626 | 512764 | 6.6931 | 5.132 | 0.13501
| North York Moors | North York Moors | North York Moors |  | 459726 | 512764 | 7.0962 | 5.8526 | 0.14209
| North York Moors | North York Moors | North York Moors |  | 459826 | 512764 | 7.4826 | 5.7877 | 0.14518
| North York Moors | North York Moors | North York Moors |  | 459926 | 512764 | 7.4446 | 5.5163 | 0.14824
| North York Moors | North York Moors | North York Moors |  | 460026 | 512764 | 7.955 | 5.0614 | 0.15078
| North York Moors | North York Moors | North York Moors |  | 460126 | 512764 | 8.6266 | 4.4809 | 0.15238
| North York Moors | North York Moors | North York Moors |  | 460226 | 512764 | 10.5108 | 4.375 | 0.15677
| North York Moors | North York Moors | North York Moors |  | 460326 | 512764 | 11.7871 | 4.9935 | 0.16222
| North York Moors | North York Moors | North York Moors |  | 460426 | 512764 | 11.6224 | 5.7034 | 0.17104
| North York Moors | North York Moors | North York Moors |  | 460526 | 512764 | 14.233 | 6.3803 | 0.18315
| North York Moors | North York Moors | North York Moors |  | 460626 | 512764 | 15.3408 | 6.6665 | 0.19862
| North York Moors | North York Moors | North York Moors |  | 460726 | 512764 | 18.1595 | 6.4757 | 0.2048
| North York Moors | North York Moors | North York Moors |  | 460826 | 512764 | 22.8702 | 6.2316 | 0.2066
| North York Moors | North York Moors | North York Moors |  | 460926 | 512764 | 20.7737 | 6.373 | 0.20873
| North York Moors | North York Moors | North York Moors |  | 461026 | 512764 | 22.0275 | 6.6074 | 0.20834
| North York Moors | North York Moors | North York Moors |  | 461126 | 512764 | 16.7643 | 6.8562 | 0.20158
| North York Moors | North York Moors | North York Moors |  | 461226 | 512764 | 14.8157 | 6.5052 | 0.18669
| North York Moors | North York Moors | North York Moors |  | 461326 | 512764 | 13.0531 | 5.8763 | 0.1734
| North York Moors | North York Moors | North York Moors |  | 461426 | 512764 | 9.2165 | 5.2839 | 0.16508
| North York Moors | North York Moors | North York Moors |  | 461526 | 512764 | 10.3403 | 4.8329 | 0.16222
| North York Moors | North York Moors | North York Moors |  | 461626 | 512764 | 9.6402 | 4.4933 | 0.16597
| North York Moors | North York Moors | North York Moors |  | 461726 | 512764 | 15.01 | 5.0437 | 0.18715
| North York Moors | North York Moors | North York Moors |  | 461926 | 512764 | 22.9954 | 6.2133 | 0.20225
| North York Moors | North York Moors | North York Moors |  | 462026 | 512764 | 17.7968 | 6.2983 | 0.19828
| North York Moors | North York Moors | North York Moors |  | 462126 | 512764 | 16.2947 | 5.4455 | 0.18232
| North York Moors | North York Moors | North York Moors |  | 462226 | 512764 | 12.0552 | 3.9682 | 0.15908
| North York Moors | North York Moors | North York Moors |  | 462326 | 512764 | 9.9845 | 3.3979 | 0.15065
| North York Moors | North York Moors | North York Moors |  | 462426 | 512764 | 7.1748 | 2.7994 | 0.14114
| North York Moors | North York Moors | North York Moors |  | 462526 | 512764 | 7.1309 | 2.6933 | 0.13492
| North York Moors | North York Moors | North York Moors |  | 462626 | 512764 | 5.5792 | 2.7024 | 0.12403
| North York Moors | North York Moors | North York Moors |  | 462726 | 512764 | 5.6948 | 2.6587 | 0.11853
| North York Moors | North York Moors | North York Moors |  | 462826 | 512764 | 5.1388 | 2.5896 | 0.11339
| North York Moors | North York Moors | North York Moors |  | 462926 | 512764 | 5.3466 | 2.5605 | 0.11209
| North York Moors | North York Moors | North York Moors |  | 463026 | 512764 | 5.7366 | 2.5287 | 0.11137
| North York Moors | North York Moors | North York Moors |  | 463126 | 512764 | 5.6652 | 2.5017 | 0.11128
| North York Moors | North York Moors | North York Moors |  | 463226 | 512764 | 5.6241 | 2.5051 | 0.11117
| North York Moors | North York Moors | North York Moors |  | 463326 | 512764 | 5.5335 | 2.5113 | 0.11261
| North York Moors | North York Moors | North York Moors |  | 463426 | 512764 | 5.4472 | 2.4557 | 0.1117
| North York Moors | North York Moors | North York Moors |  | 463526 | 512764 | 5.631 | 2.5556 | 0.11235
| North York Moors | North York Moors | North York Moors |  | 463626 | 512764 | 5.6724 | 2.5241 | 0.11085
| North York Moors | North York Moors | North York Moors |  | 463726 | 512764 | 5.3627 | 2.3873 | 0.10513
| North York Moors | North York Moors | North York Moors |  | 463826 | 512764 | 5.6207 | 2.4386 | 0.10382
| North York Moors | North York Moors | North York Moors |  | 463926 | 512764 | 5.5855 | 2.5806 | 0.10315
| North York Moors | North York Moors | North York Moors |  | 464026 | 512764 | 5.397 | 2.676 | 0.099498
| North York Moors | North York Moors | North York Moors |  | 464126 | 512764 | 5.1908 | 2.8503 | 0.097932
| North York Moors | North York Moors | North York Moors |  | 464226 | 512764 | 4.9537 | 3.18 | 0.098976
| North York Moors | North York Moors | North York Moors |  | 464326 | 512764 | 4.9262 | 3.4147 | 0.098382
| North York Moors | North York Moors | North York Moors |  | 464426 | 512764 | 4.8142 | 3.4642 | 0.09645
| North York Moors | North York Moors | North York Moors |  | 464526 | 512764 | 5.0087 | 3.6885 | 0.096528
| North York Moors | North York Moors | North York Moors |  | 464626 | 512764 | 5.1532 | 3.7572 | 0.096138
| North York Moors | North York Moors | North York Moors |  | 464726 | 512764 | 4.7974 | 3.4998 | 0.093234
| North York Moors | North York Moors | North York Moors |  | 464826 | 512764 | 4.9049 | 3.6236 | 0.095838
| North York Moors | North York Moors | North York Moors |  | 464926 | 512764 | 4.8881 | 3.6278 | 0.097056
| North York Moors | North York Moors | North York Moors |  | 465026 | 512764 | 5.07 | 3.7037 | 0.097992
| North York Moors | North York Moors | North York Moors |  | 465126 | 512764 | 5.3153 | 3.5638 | 0.095298
| North York Moors | North York Moors | North York Moors |  | 465226 | 512764 | 5.2346 | 3.6807 | 0.097392
| North York Moors | North York Moors | North York Moors |  | 465326 | 512764 | 5.2934 | 3.6875 | 0.097662
| North York Moors | North York Moors | North York Moors |  | 465426 | 512764 | 5.5848 | 3.7908 | 0.099624
| North York Moors | North York Moors | North York Moors |  | 465526 | 512764 | 5.8295 | 3.9125 | 0.10269
| North York Moors | North York Moors | North York Moors |  | 465626 | 512764 | 6.765 | 3.9898 | 0.10605
| North York Moors | North York Moors | North York Moors |  | 465726 | 512764 | 6.6818 | 4.2093 | 0.10781
| North York Moors | North York Moors | North York Moors |  | 465826 | 512764 | 6.6519 | 4.0587 | 0.10802
| North York Moors | North York Moors | North York Moors |  | 465926 | 512764 | 7.7789 | 3.9034 | 0.10866
| North York Moors | North York Moors | North York Moors |  | 466026 | 512764 | 8.1102 | 3.7617 | 0.10973
| North York Moors | North York Moors | North York Moors |  | 466126 | 512764 | 7.8952 | 3.6198 | 0.10942
| North York Moors | North York Moors | North York Moors |  | 466226 | 512764 | 7.6008 | 3.7082 | 0.10886
| North York Moors | North York Moors | North York Moors |  | 466326 | 512764 | 7.2532 | 3.6979 | 0.10757
| North York Moors | North York Moors | North York Moors |  | 466426 | 512764 | 6.8908 | 3.4473 | 0.1055
| North York Moors | North York Moors | North York Moors |  | 466526 | 512764 | 6.6193 | 3.2641 | 0.10518
| North York Moors | North York Moors | North York Moors |  | 466626 | 512764 | 6.8841 | 3.3902 | 0.10666
| North York Moors | North York Moors | North York Moors |  | 466726 | 512764 | 6.9339 | 3.7737 | 0.1098
| North York Moors | North York Moors | North York Moors |  | 466826 | 512764 | 7.1643 | 3.9646 | 0.11198
| North York Moors | North York Moors | North York Moors |  | 466926 | 512764 | 7.5322 | 3.9873 | 0.11338
| North York Moors | North York Moors | North York Moors |  | 467026 | 512764 | 7.5519 | 3.9582 | 0.11462
| North York Moors | North York Moors | North York Moors |  | 467126 | 512764 | 8.1758 | 3.9274 | 0.11584
| North York Moors | North York Moors | North York Moors |  | 467226 | 512764 | 8.8937 | 3.8417 | 0.11669
| North York Moors | North York Moors | North York Moors |  | 467326 | 512764 | 8.7131 | 3.6975 | 0.11704
| North York Moors | North York Moors | North York Moors |  | 467426 | 512764 | 9.3601 | 3.4969 | 0.11689
| North York Moors | North York Moors | North York Moors |  | 467526 | 512764 | 8.7513 | 3.2663 | 0.11612
| North York Moors | North York Moors | North York Moors |  | 467626 | 512764 | 8.4341 | 3.0562 | 0.11482
| North York Moors | North York Moors | North York Moors |  | 467726 | 512764 | 8.3251 | 2.8804 | 0.1123
| North York Moors | North York Moors | North York Moors |  | 467826 | 512764 | 7.9515 | 2.7889 | 0.10743
| North York Moors | North York Moors | North York Moors |  | 467926 | 512764 | 7.1295 | 2.5326 | 0.10104
| North York Moors | North York Moors | North York Moors |  | 458826 | 512864 | 8.4278 | 4.2623 | 0.14137
| North York Moors | North York Moors | North York Moors |  | 458926 | 512864 | 7.2147 | 4.1581 | 0.13323
| North York Moors | North York Moors | North York Moors |  | 459026 | 512864 | 6.8327 | 4.0897 | 0.13065
| North York Moors | North York Moors | North York Moors |  | 459126 | 512864 | 6.6493 | 4.2103 | 0.13262
| North York Moors | North York Moors | North York Moors |  | 459226 | 512864 | 7.483 | 5.0258 | 0.13658
| North York Moors | North York Moors | North York Moors |  | 459326 | 512864 | 7.8463 | 5.7347 | 0.13989
| North York Moors | North York Moors | North York Moors |  | 459426 | 512864 | 7.5622 | 5.9994 | 0.14126
| North York Moors | North York Moors | North York Moors |  | 459526 | 512864 | 7.5734 | 6.2819 | 0.14367
| North York Moors | North York Moors | North York Moors |  | 459626 | 512864 | 7.3987 | 6.1741 | 0.14443
| North York Moors | North York Moors | North York Moors |  | 459726 | 512864 | 7.9024 | 6.7493 | 0.15221
| North York Moors | North York Moors | North York Moors |  | 459826 | 512864 | 8.2235 | 6.4958 | 0.15601
| North York Moors | North York Moors | North York Moors |  | 459926 | 512864 | 9.0909 | 6.0551 | 0.15952
| North York Moors | North York Moors | North York Moors |  | 460026 | 512864 | 9.1998 | 5.5101 | 0.16324
| North York Moors | North York Moors | North York Moors |  | 460126 | 512864 | 11.3593 | 4.8501 | 0.16564
| North York Moors | North York Moors | North York Moors |  | 460226 | 512864 | 11.7396 | 5.0986 | 0.17064
| North York Moors | North York Moors | North York Moors |  | 460326 | 512864 | 11.8949 | 5.569 | 0.17245
| North York Moors | North York Moors | North York Moors |  | 460426 | 512864 | 12.93 | 6.2203 | 0.18176
| North York Moors | North York Moors | North York Moors |  | 460526 | 512864 | 15.444 | 6.7043 | 0.19721
| North York Moors | North York Moors | North York Moors |  | 460626 | 512864 | 18.6175 | 6.5196 | 0.20684
| North York Moors | North York Moors | North York Moors |  | 460726 | 512864 | 21.6709 | 6.403 | 0.20913
| North York Moors | North York Moors | North York Moors |  | 460826 | 512864 | 21.3694 | 6.4619 | 0.21094
| North York Moors | North York Moors | North York Moors |  | 460926 | 512864 | 22.0258 | 6.5941 | 0.21259
| North York Moors | North York Moors | North York Moors |  | 461026 | 512864 | 22.2748 | 6.7236 | 0.21145
| North York Moors | North York Moors | North York Moors |  | 461126 | 512864 | 19.3885 | 6.7423 | 0.20654
| North York Moors | North York Moors | North York Moors |  | 461226 | 512864 | 15.3949 | 6.3972 | 0.19264
| North York Moors | North York Moors | North York Moors |  | 461326 | 512864 | 13.5177 | 5.7395 | 0.17765
| North York Moors | North York Moors | North York Moors |  | 461426 | 512864 | 11.2182 | 5.1532 | 0.16962
| North York Moors | North York Moors | North York Moors |  | 461526 | 512864 | 9.6089 | 4.6373 | 0.16471
| North York Moors | North York Moors | North York Moors |  | 461626 | 512864 | 10.5092 | 4.321 | 0.16749
| North York Moors | North York Moors | North York Moors |  | 461726 | 512864 | 13.8184 | 4.8776 | 0.18519
| North York Moors | North York Moors | North York Moors |  | 461826 | 512864 | 18.9395 | 5.8482 | 0.19984
| North York Moors | North York Moors | North York Moors |  | 461926 | 512864 | 20.7431 | 6.3581 | 0.20246
| North York Moors | North York Moors | North York Moors |  | 462026 | 512864 | 17.0194 | 6.3198 | 0.19698
| North York Moors | North York Moors | North York Moors |  | 462126 | 512864 | 15.9979 | 5.0712 | 0.17651
| North York Moors | North York Moors | North York Moors |  | 462226 | 512864 | 11.004 | 3.6477 | 0.15549
| North York Moors | North York Moors | North York Moors |  | 462326 | 512864 | 8.1874 | 3.0148 | 0.14562
| North York Moors | North York Moors | North York Moors |  | 462426 | 512864 | 7.263 | 2.7487 | 0.13862
| North York Moors | North York Moors | North York Moors |  | 462526 | 512864 | 6.0622 | 2.7378 | 0.13036
| North York Moors | North York Moors | North York Moors |  | 462626 | 512864 | 5.7316 | 2.6993 | 0.12092
| North York Moors | North York Moors | North York Moors |  | 462726 | 512864 | 5.3737 | 2.64 | 0.11654
| North York Moors | North York Moors | North York Moors |  | 462826 | 512864 | 5.2995 | 2.5811 | 0.11214
| North York Moors | North York Moors | North York Moors |  | 462926 | 512864 | 5.7013 | 2.5569 | 0.11232
| North York Moors | North York Moors | North York Moors |  | 463026 | 512864 | 5.7953 | 2.5755 | 0.11399
| North York Moors | North York Moors | North York Moors |  | 463126 | 512864 | 5.6959 | 2.5439 | 0.11354
| North York Moors | North York Moors | North York Moors |  | 463226 | 512864 | 5.5932 | 2.5402 | 0.11461
| North York Moors | North York Moors | North York Moors |  | 463326 | 512864 | 6.1355 | 2.6944 | 0.11803
| North York Moors | North York Moors | North York Moors |  | 463426 | 512864 | 6.206 | 2.7233 | 0.11811
| North York Moors | North York Moors | North York Moors |  | 463526 | 512864 | 6.201 | 2.743 | 0.1175
| North York Moors | North York Moors | North York Moors |  | 463626 | 512864 | 6.3188 | 2.7576 | 0.11676
| North York Moors | North York Moors | North York Moors |  | 463726 | 512864 | 6.5551 | 2.7639 | 0.1129
| North York Moors | North York Moors | North York Moors |  | 463826 | 512864 | 6.7181 | 3.0454 | 0.11109
| North York Moors | North York Moors | North York Moors |  | 463926 | 512864 | 5.8124 | 3.1932 | 0.10804
| North York Moors | North York Moors | North York Moors |  | 464026 | 512864 | 5.319 | 3.227 | 0.10393
| North York Moors | North York Moors | North York Moors |  | 464126 | 512864 | 5.1667 | 3.346 | 0.10146
| North York Moors | North York Moors | North York Moors |  | 464226 | 512864 | 5.0407 | 3.5071 | 0.10026
| North York Moors | North York Moors | North York Moors |  | 464326 | 512864 | 4.9686 | 3.571 | 0.098418
| North York Moors | North York Moors | North York Moors |  | 464426 | 512864 | 5.1645 | 3.8037 | 0.09846
| North York Moors | North York Moors | North York Moors |  | 464526 | 512864 | 5.2239 | 3.8625 | 0.098142
| North York Moors | North York Moors | North York Moors |  | 464626 | 512864 | 5.231 | 3.9592 | 0.10005
| North York Moors | North York Moors | North York Moors |  | 464726 | 512864 | 5.1067 | 3.8227 | 0.099186
| North York Moors | North York Moors | North York Moors |  | 464826 | 512864 | 5.0388 | 3.7351 | 0.09927
| North York Moors | North York Moors | North York Moors |  | 464926 | 512864 | 5.2922 | 3.9076 | 0.10139
| North York Moors | North York Moors | North York Moors |  | 465026 | 512864 | 5.6682 | 3.9563 | 0.10169
| North York Moors | North York Moors | North York Moors |  | 465126 | 512864 | 5.2951 | 3.7654 | 0.099258
| North York Moors | North York Moors | North York Moors |  | 465226 | 512864 | 5.2143 | 3.6318 | 0.097482
| North York Moors | North York Moors | North York Moors |  | 465326 | 512864 | 5.1505 | 3.577 | 0.097326
| North York Moors | North York Moors | North York Moors |  | 465426 | 512864 | 5.1815 | 3.5549 | 0.098052
| North York Moors | North York Moors | North York Moors |  | 465526 | 512864 | 5.9007 | 3.7094 | 0.10175
| North York Moors | North York Moors | North York Moors |  | 465626 | 512864 | 6.4814 | 3.7665 | 0.10525
| North York Moors | North York Moors | North York Moors |  | 465726 | 512864 | 6.5771 | 3.9693 | 0.10768
| North York Moors | North York Moors | North York Moors |  | 465826 | 512864 | 7.4524 | 3.8114 | 0.1079
| North York Moors | North York Moors | North York Moors |  | 465926 | 512864 | 8.1687 | 3.6691 | 0.10896
| North York Moors | North York Moors | North York Moors |  | 466026 | 512864 | 7.9732 | 3.5711 | 0.10979
| North York Moors | North York Moors | North York Moors |  | 466126 | 512864 | 7.6603 | 3.6085 | 0.10881
| North York Moors | North York Moors | North York Moors |  | 466226 | 512864 | 7.2564 | 3.7216 | 0.1085
| North York Moors | North York Moors | North York Moors |  | 466326 | 512864 | 6.8603 | 3.6853 | 0.10813
| North York Moors | North York Moors | North York Moors |  | 466426 | 512864 | 6.9388 | 3.6099 | 0.10856
| North York Moors | North York Moors | North York Moors |  | 466526 | 512864 | 7.066 | 3.5874 | 0.10935
| North York Moors | North York Moors | North York Moors |  | 466626 | 512864 | 6.5974 | 3.7222 | 0.11116
| North York Moors | North York Moors | North York Moors |  | 466726 | 512864 | 7.2732 | 3.957 | 0.11372
| North York Moors | North York Moors | North York Moors |  | 466826 | 512864 | 7.6588 | 4.1335 | 0.1161
| North York Moors | North York Moors | North York Moors |  | 466926 | 512864 | 7.9053 | 4.0848 | 0.11717
| North York Moors | North York Moors | North York Moors |  | 467026 | 512864 | 8.2695 | 3.862 | 0.11727
| North York Moors | North York Moors | North York Moors |  | 467126 | 512864 | 8.6788 | 3.7705 | 0.11804
| North York Moors | North York Moors | North York Moors |  | 467226 | 512864 | 8.7309 | 3.6258 | 0.11837
| North York Moors | North York Moors | North York Moors |  | 467326 | 512864 | 9.6315 | 3.4608 | 0.11828
| North York Moors | North York Moors | North York Moors |  | 467426 | 512864 | 8.5505 | 3.2477 | 0.11754
| North York Moors | North York Moors | North York Moors |  | 467526 | 512864 | 8.5379 | 2.997 | 0.11575
| North York Moors | North York Moors | North York Moors |  | 467626 | 512864 | 8.3488 | 2.9119 | 0.11309
| North York Moors | North York Moors | North York Moors |  | 467726 | 512864 | 8.2054 | 2.8135 | 0.10993
| North York Moors | North York Moors | North York Moors |  | 467826 | 512864 | 8.186 | 2.6692 | 0.10662
| North York Moors | North York Moors | North York Moors |  | 467926 | 512864 | 6.4089 | 2.3664 | 0.099126
| North York Moors | North York Moors | North York Moors |  | 458826 | 512964 | 13.1034 | 5.9718 | 0.1708
| North York Moors | North York Moors | North York Moors |  | 458926 | 512964 | 8.1854 | 4.7668 | 0.14419
| North York Moors | North York Moors | North York Moors |  | 459026 | 512964 | 7.1476 | 4.2262 | 0.13546
| North York Moors | North York Moors | North York Moors |  | 459126 | 512964 | 6.7597 | 4.3888 | 0.13478
| North York Moors | North York Moors | North York Moors |  | 459326 | 512964 | 7.197 | 5.4976 | 0.13963
| North York Moors | North York Moors | North York Moors |  | 459426 | 512964 | 7.6581 | 6.4766 | 0.14591
| North York Moors | North York Moors | North York Moors |  | 459526 | 512964 | 8.1351 | 6.9519 | 0.15039
| North York Moors | North York Moors | North York Moors |  | 459626 | 512964 | 7.8868 | 6.853 | 0.15217
| North York Moors | North York Moors | North York Moors |  | 459726 | 512964 | 8.8295 | 7.0372 | 0.15897
| North York Moors | North York Moors | North York Moors |  | 459826 | 512964 | 9.5655 | 6.7774 | 0.16412
| North York Moors | North York Moors | North York Moors |  | 459926 | 512964 | 10.3764 | 6.3781 | 0.1715
| North York Moors | North York Moors | North York Moors |  | 460026 | 512964 | 11.601 | 5.8452 | 0.17896
| North York Moors | North York Moors | North York Moors |  | 460126 | 512964 | 14.7609 | 5.2077 | 0.18396
| North York Moors | North York Moors | North York Moors |  | 460226 | 512964 | 14.1388 | 5.721 | 0.18589
| North York Moors | North York Moors | North York Moors |  | 460326 | 512964 | 13.643 | 6.1294 | 0.18452
| North York Moors | North York Moors | North York Moors |  | 460426 | 512964 | 16.5396 | 6.6496 | 0.19713
| North York Moors | North York Moors | North York Moors |  | 460526 | 512964 | 16.8408 | 6.6797 | 0.20787
| North York Moors | North York Moors | North York Moors |  | 460626 | 512964 | 18.5862 | 6.706 | 0.21121
| North York Moors | North York Moors | North York Moors |  | 460726 | 512964 | 21.7284 | 6.5604 | 0.2133
| North York Moors | North York Moors | North York Moors |  | 460826 | 512964 | 20.9782 | 6.6741 | 0.21526
| North York Moors | North York Moors | North York Moors |  | 460926 | 512964 | 23.649 | 6.7127 | 0.21465
| North York Moors | North York Moors | North York Moors |  | 461026 | 512964 | 22.8378 | 6.7694 | 0.21396
| North York Moors | North York Moors | North York Moors |  | 461126 | 512964 | 21.6812 | 6.5714 | 0.2106
| North York Moors | North York Moors | North York Moors |  | 461226 | 512964 | 16.5823 | 6.2185 | 0.19859
| North York Moors | North York Moors | North York Moors |  | 461326 | 512964 | 13.5716 | 5.5644 | 0.18244
| North York Moors | North York Moors | North York Moors |  | 461426 | 512964 | 10.5239 | 4.9275 | 0.17148
| North York Moors | North York Moors | North York Moors |  | 461526 | 512964 | 10.1117 | 4.416 | 0.16708
| North York Moors | North York Moors | North York Moors |  | 461626 | 512964 | 10.8164 | 4.3173 | 0.17039
| North York Moors | North York Moors | North York Moors |  | 461726 | 512964 | 13.8451 | 4.7714 | 0.18286
| North York Moors | North York Moors | North York Moors |  | 461826 | 512964 | 16.6945 | 6.0537 | 0.20037
| North York Moors | North York Moors | North York Moors |  | 461926 | 512964 | 18.3843 | 6.4674 | 0.20228
| North York Moors | North York Moors | North York Moors |  | 462026 | 512964 | 14.3765 | 6.346 | 0.19631
| North York Moors | North York Moors | North York Moors |  | 462126 | 512964 | 14.3957 | 4.9043 | 0.17426
| North York Moors | North York Moors | North York Moors |  | 462226 | 512964 | 9.0003 | 3.3844 | 0.15292
| North York Moors | North York Moors | North York Moors |  | 462326 | 512964 | 8.1453 | 2.871 | 0.14466
| North York Moors | North York Moors | North York Moors |  | 462426 | 512964 | 6.8038 | 2.7573 | 0.13688
| North York Moors | North York Moors | North York Moors |  | 462526 | 512964 | 5.9926 | 2.7602 | 0.12725
| North York Moors | North York Moors | North York Moors |  | 462626 | 512964 | 5.6067 | 2.6793 | 0.11858
| North York Moors | North York Moors | North York Moors |  | 462726 | 512964 | 5.4253 | 2.6355 | 0.11573
| North York Moors | North York Moors | North York Moors |  | 462826 | 512964 | 5.779 | 2.604 | 0.11498
| North York Moors | North York Moors | North York Moors |  | 462926 | 512964 | 5.8699 | 2.6294 | 0.11655
| North York Moors | North York Moors | North York Moors |  | 463026 | 512964 | 5.7695 | 2.614 | 0.11716
| North York Moors | North York Moors | North York Moors |  | 463126 | 512964 | 6.265 | 2.6802 | 0.11962
| North York Moors | North York Moors | North York Moors |  | 463226 | 512964 | 6.1762 | 2.817 | 0.12248
| North York Moors | North York Moors | North York Moors |  | 463326 | 512964 | 6.5364 | 2.9323 | 0.12358
| North York Moors | North York Moors | North York Moors |  | 463426 | 512964 | 6.9933 | 3.0477 | 0.12445
| North York Moors | North York Moors | North York Moors |  | 463526 | 512964 | 7.0676 | 3.0642 | 0.12338
| North York Moors | North York Moors | North York Moors |  | 463626 | 512964 | 7.7766 | 3.3447 | 0.12261
| North York Moors | North York Moors | North York Moors |  | 463726 | 512964 | 8.8239 | 3.715 | 0.12122
| North York Moors | North York Moors | North York Moors |  | 463826 | 512964 | 8.1213 | 4.0106 | 0.11918
| North York Moors | North York Moors | North York Moors |  | 463926 | 512964 | 6.3451 | 3.9798 | 0.11368
| North York Moors | North York Moors | North York Moors |  | 464026 | 512964 | 6.0724 | 3.8155 | 0.10741
| North York Moors | North York Moors | North York Moors |  | 464126 | 512964 | 5.4617 | 3.7699 | 0.10366
| North York Moors | North York Moors | North York Moors |  | 464226 | 512964 | 5.2133 | 3.7698 | 0.10111
| North York Moors | North York Moors | North York Moors |  | 464326 | 512964 | 5.3385 | 3.9303 | 0.1004
| North York Moors | North York Moors | North York Moors |  | 464426 | 512964 | 5.3122 | 4.0583 | 0.10159
| North York Moors | North York Moors | North York Moors |  | 464526 | 512964 | 5.6002 | 4.1694 | 0.10393
| North York Moors | North York Moors | North York Moors |  | 464626 | 512964 | 5.61 | 4.1447 | 0.10505
| North York Moors | North York Moors | North York Moors |  | 464726 | 512964 | 5.4296 | 3.9915 | 0.10378
| North York Moors | North York Moors | North York Moors |  | 464826 | 512964 | 5.6006 | 4.1816 | 0.10623
| North York Moors | North York Moors | North York Moors |  | 464926 | 512964 | 5.9393 | 4.1065 | 0.10481
| North York Moors | North York Moors | North York Moors |  | 465026 | 512964 | 5.8673 | 4.1125 | 0.10481
| North York Moors | North York Moors | North York Moors |  | 465126 | 512964 | 5.6969 | 4.0008 | 0.10358
| North York Moors | North York Moors | North York Moors |  | 465226 | 512964 | 5.5479 | 3.7588 | 0.10078
| North York Moors | North York Moors | North York Moors |  | 465326 | 512964 | 5.239 | 3.5076 | 0.098136
| North York Moors | North York Moors | North York Moors |  | 465426 | 512964 | 5.4441 | 3.4983 | 0.099342
| North York Moors | North York Moors | North York Moors |  | 465526 | 512964 | 5.8547 | 3.5308 | 0.10151
| North York Moors | North York Moors | North York Moors |  | 465626 | 512964 | 6.419 | 3.5325 | 0.10391
| North York Moors | North York Moors | North York Moors |  | 465726 | 512964 | 6.6902 | 3.4707 | 0.10581
| North York Moors | North York Moors | North York Moors |  | 465826 | 512964 | 7.3556 | 3.5538 | 0.10753
| North York Moors | North York Moors | North York Moors |  | 465926 | 512964 | 8.0578 | 3.44 | 0.10921
| North York Moors | North York Moors | North York Moors |  | 466026 | 512964 | 7.686 | 3.628 | 0.10974
| North York Moors | North York Moors | North York Moors |  | 466126 | 512964 | 7.2504 | 3.7502 | 0.10948
| North York Moors | North York Moors | North York Moors |  | 466226 | 512964 | 7.4635 | 3.9636 | 0.11114
| North York Moors | North York Moors | North York Moors |  | 466326 | 512964 | 7.6036 | 3.9072 | 0.11167
| North York Moors | North York Moors | North York Moors |  | 466426 | 512964 | 7.4476 | 3.858 | 0.11248
| North York Moors | North York Moors | North York Moors |  | 466526 | 512964 | 6.8245 | 3.7924 | 0.11326
| North York Moors | North York Moors | North York Moors |  | 466626 | 512964 | 7.1944 | 3.8695 | 0.11499
| North York Moors | North York Moors | North York Moors |  | 466726 | 512964 | 7.7592 | 4.1068 | 0.11785
| North York Moors | North York Moors | North York Moors |  | 466826 | 512964 | 8.3318 | 4.1344 | 0.11942
| North York Moors | North York Moors | North York Moors |  | 466926 | 512964 | 9.2474 | 4.0051 | 0.12004
| North York Moors | North York Moors | North York Moors |  | 467026 | 512964 | 8.6912 | 3.7657 | 0.1199
| North York Moors | North York Moors | North York Moors |  | 467126 | 512964 | 9.5202 | 3.6457 | 0.1202
| North York Moors | North York Moors | North York Moors |  | 467226 | 512964 | 9.329 | 3.4281 | 0.11974
| North York Moors | North York Moors | North York Moors |  | 467326 | 512964 | 8.6463 | 3.1873 | 0.1186
| North York Moors | North York Moors | North York Moors |  | 467426 | 512964 | 8.5541 | 2.964 | 0.11684
| North York Moors | North York Moors | North York Moors |  | 467526 | 512964 | 8.3456 | 2.9311 | 0.11366
| North York Moors | North York Moors | North York Moors |  | 467626 | 512964 | 7.9446 | 2.7889 | 0.10975
| North York Moors | North York Moors | North York Moors |  | 467726 | 512964 | 7.3867 | 2.5748 | 0.10442
| North York Moors | North York Moors | North York Moors |  | 467826 | 512964 | 6.9495 | 2.4259 | 0.10196
| North York Moors | North York Moors | North York Moors |  | 467926 | 512964 | 6.7418 | 2.4438 | 0.098736
| North York Moors | North York Moors | North York Moors |  | 468026 | 512964 | 6.5685 | 2.4374 | 0.094104
| North York Moors | North York Moors | North York Moors |  | 459926 | 513064 | 11.9876 | 6.3705 | 0.18016
| North York Moors | North York Moors | North York Moors |  | 460026 | 513064 | 14.3759 | 5.77 | 0.19397
| North York Moors | North York Moors | North York Moors |  | 460126 | 513064 | 17.4193 | 5.4686 | 0.19973
| North York Moors | North York Moors | North York Moors |  | 460226 | 513064 | 20.2383 | 6.0148 | 0.20122
| North York Moors | North York Moors | North York Moors |  | 460326 | 513064 | 19.3746 | 6.3985 | 0.20558
| North York Moors | North York Moors | North York Moors |  | 460426 | 513064 | 15.1027 | 6.6048 | 0.20998
| North York Moors | North York Moors | North York Moors |  | 460526 | 513064 | 19.7504 | 6.78 | 0.21306
| North York Moors | North York Moors | North York Moors |  | 460626 | 513064 | 21.565 | 6.7765 | 0.21568
| North York Moors | North York Moors | North York Moors |  | 460726 | 513064 | 23.4353 | 6.8567 | 0.2176
| North York Moors | North York Moors | North York Moors |  | 460826 | 513064 | 22.4367 | 6.7521 | 0.21422
| North York Moors | North York Moors | North York Moors |  | 460926 | 513064 | 25.3022 | 6.725 | 0.21802
| North York Moors | North York Moors | North York Moors |  | 461026 | 513064 | 22.0074 | 6.6409 | 0.21757
| North York Moors | North York Moors | North York Moors |  | 461126 | 513064 | 22.0924 | 6.4 | 0.21229
| North York Moors | North York Moors | North York Moors |  | 461226 | 513064 | 16.3051 | 5.963 | 0.19892
| North York Moors | North York Moors | North York Moors |  | 461326 | 513064 | 13.7459 | 5.2807 | 0.18205
| North York Moors | North York Moors | North York Moors |  | 461426 | 513064 | 10.3655 | 4.6978 | 0.1745
| North York Moors | North York Moors | North York Moors |  | 461526 | 513064 | 11.4774 | 4.5476 | 0.17621
| North York Moors | North York Moors | North York Moors |  | 461626 | 513064 | 12.0987 | 4.4613 | 0.17579
| North York Moors | North York Moors | North York Moors |  | 461726 | 513064 | 15.676 | 4.7336 | 0.18439
| North York Moors | North York Moors | North York Moors |  | 461826 | 513064 | 15.4742 | 6.1358 | 0.19968
| North York Moors | North York Moors | North York Moors |  | 461926 | 513064 | 15.6838 | 6.4903 | 0.201
| North York Moors | North York Moors | North York Moors |  | 462026 | 513064 | 14.2245 | 6.1119 | 0.19276
| North York Moors | North York Moors | North York Moors |  | 462126 | 513064 | 12.1943 | 4.509 | 0.16985
| North York Moors | North York Moors | North York Moors |  | 462226 | 513064 | 8.5169 | 3.0945 | 0.14924
| North York Moors | North York Moors | North York Moors |  | 462326 | 513064 | 7.8316 | 2.8453 | 0.14269
| North York Moors | North York Moors | North York Moors |  | 462426 | 513064 | 6.5837 | 2.7954 | 0.1339
| North York Moors | North York Moors | North York Moors |  | 462526 | 513064 | 6.1704 | 2.7721 | 0.126
| North York Moors | North York Moors | North York Moors |  | 462626 | 513064 | 5.4818 | 2.6785 | 0.11826
| North York Moors | North York Moors | North York Moors |  | 462726 | 513064 | 5.8536 | 2.651 | 0.11744
| North York Moors | North York Moors | North York Moors |  | 462826 | 513064 | 5.9456 | 2.6606 | 0.11777
| North York Moors | North York Moors | North York Moors |  | 462926 | 513064 | 5.8441 | 2.6555 | 0.11884
| North York Moors | North York Moors | North York Moors |  | 463026 | 513064 | 6.4911 | 2.7708 | 0.1233
| North York Moors | North York Moors | North York Moors |  | 463126 | 513064 | 6.675 | 2.9725 | 0.12728
| North York Moors | North York Moors | North York Moors |  | 463226 | 513064 | 7.1328 | 3.1713 | 0.1295
| North York Moors | North York Moors | North York Moors |  | 463326 | 513064 | 8.4225 | 3.2621 | 0.12952
| North York Moors | North York Moors | North York Moors |  | 463426 | 513064 | 9.7698 | 3.3498 | 0.12912
| North York Moors | North York Moors | North York Moors |  | 463526 | 513064 | 9.8533 | 3.5886 | 0.12821
| North York Moors | North York Moors | North York Moors |  | 463626 | 513064 | 9.0005 | 3.974 | 0.12661
| North York Moors | North York Moors | North York Moors |  | 463726 | 513064 | 9.1756 | 4.3669 | 0.12571
| North York Moors | North York Moors | North York Moors |  | 463826 | 513064 | 8.4427 | 4.5787 | 0.12384
| North York Moors | North York Moors | North York Moors |  | 463926 | 513064 | 7.1171 | 4.6498 | 0.11902
| North York Moors | North York Moors | North York Moors |  | 464026 | 513064 | 7.1119 | 4.6334 | 0.11551
| North York Moors | North York Moors | North York Moors |  | 464126 | 513064 | 6.2414 | 4.3779 | 0.10817
| North York Moors | North York Moors | North York Moors |  | 464226 | 513064 | 5.5839 | 4.1623 | 0.10371
| North York Moors | North York Moors | North York Moors |  | 464326 | 513064 | 5.4927 | 4.1737 | 0.10379
| North York Moors | North York Moors | North York Moors |  | 464426 | 513064 | 5.9591 | 4.3537 | 0.10783
| North York Moors | North York Moors | North York Moors |  | 464526 | 513064 | 6.4655 | 4.3816 | 0.10996
| North York Moors | North York Moors | North York Moors |  | 464626 | 513064 | 6.484 | 4.5127 | 0.11188
| North York Moors | North York Moors | North York Moors |  | 464726 | 513064 | 6.1121 | 4.4568 | 0.11027
| North York Moors | North York Moors | North York Moors |  | 464826 | 513064 | 6.4387 | 4.4289 | 0.10948
| North York Moors | North York Moors | North York Moors |  | 464926 | 513064 | 6.8797 | 4.3354 | 0.10836
| North York Moors | North York Moors | North York Moors |  | 465026 | 513064 | 6.5813 | 4.3416 | 0.10904
| North York Moors | North York Moors | North York Moors |  | 465126 | 513064 | 6.3783 | 4.1997 | 0.10801
| North York Moors | North York Moors | North York Moors |  | 465226 | 513064 | 6.0035 | 3.9881 | 0.10635
| North York Moors | North York Moors | North York Moors |  | 465326 | 513064 | 5.5718 | 3.5633 | 0.10133
| North York Moors | North York Moors | North York Moors |  | 465426 | 513064 | 5.5539 | 3.4083 | 0.1007
| North York Moors | North York Moors | North York Moors |  | 465526 | 513064 | 5.6826 | 3.3982 | 0.10253
| North York Moors | North York Moors | North York Moors |  | 465626 | 513064 | 6.3485 | 3.3302 | 0.10406
| North York Moors | North York Moors | North York Moors |  | 465726 | 513064 | 6.8723 | 3.2679 | 0.10569
| North York Moors | North York Moors | North York Moors |  | 465826 | 513064 | 7.3581 | 3.2043 | 0.10651
| North York Moors | North York Moors | North York Moors |  | 465926 | 513064 | 7.7351 | 3.4739 | 0.10913
| North York Moors | North York Moors | North York Moors |  | 466026 | 513064 | 7.2584 | 3.6767 | 0.11057
| North York Moors | North York Moors | North York Moors |  | 466126 | 513064 | 7.6512 | 4.0264 | 0.11306
| North York Moors | North York Moors | North York Moors |  | 466226 | 513064 | 8.0546 | 4.0826 | 0.11419
| North York Moors | North York Moors | North York Moors |  | 466326 | 513064 | 8.1663 | 4.28 | 0.11637
| North York Moors | North York Moors | North York Moors |  | 466426 | 513064 | 7.72 | 4.2382 | 0.11753
| North York Moors | North York Moors | North York Moors |  | 466526 | 513064 | 7.9638 | 4.1017 | 0.11819
| North York Moors | North York Moors | North York Moors |  | 466626 | 513064 | 7.952 | 4.1328 | 0.11991
| North York Moors | North York Moors | North York Moors |  | 466726 | 513064 | 8.0774 | 3.9585 | 0.12041
| North York Moors | North York Moors | North York Moors |  | 466826 | 513064 | 9.2458 | 3.9988 | 0.122
| North York Moors | North York Moors | North York Moors |  | 466926 | 513064 | 9.5967 | 3.8776 | 0.12239
| North York Moors | North York Moors | North York Moors |  | 467026 | 513064 | 9.8185 | 3.5788 | 0.12162
| North York Moors | North York Moors | North York Moors |  | 467126 | 513064 | 8.8979 | 3.3716 | 0.1211
| North York Moors | North York Moors | North York Moors |  | 467226 | 513064 | 8.7587 | 3.1154 | 0.11995
| North York Moors | North York Moors | North York Moors |  | 467326 | 513064 | 8.4538 | 2.9034 | 0.11823
| North York Moors | North York Moors | North York Moors |  | 467426 | 513064 | 8.3014 | 2.8211 | 0.11653
| North York Moors | North York Moors | North York Moors |  | 467526 | 513064 | 8.5675 | 2.7662 | 0.11428
| North York Moors | North York Moors | North York Moors |  | 467626 | 513064 | 8.5836 | 2.6783 | 0.11114
| North York Moors | North York Moors | North York Moors |  | 467726 | 513064 | 7.6262 | 2.5389 | 0.10589
| North York Moors | North York Moors | North York Moors |  | 467826 | 513064 | 6.7498 | 2.5037 | 0.098238
| North York Moors | North York Moors | North York Moors |  | 467926 | 513064 | 6.6347 | 2.5021 | 0.093732
| North York Moors | North York Moors | North York Moors |  | 468026 | 513064 | 6.062 | 2.4628 | 0.089208
|  |  | Pinkney and Gerrick Woods |  | 471226 | 513064 | 6.7233 | 3.1275 | 0.089136
|  |  | Pinkney and Gerrick Woods |  | 471326 | 513064 | 6.1838 | 3.2361 | 0.08832
| North York Moors | North York Moors | North York Moors |  | 460026 | 513164 | 16.3846 | 5.3679 | 0.203
| North York Moors | North York Moors | North York Moors |  | 460126 | 513164 | 20.4363 | 5.5938 | 0.20666
| North York Moors | North York Moors | North York Moors |  | 460626 | 513164 | 21.9459 | 7.0655 | 0.21974
| North York Moors | North York Moors | North York Moors |  | 460726 | 513164 | 21.2353 | 7.0763 | 0.21914
| North York Moors | North York Moors | North York Moors |  | 460826 | 513164 | 22.6027 | 6.936 | 0.21782
| North York Moors | North York Moors | North York Moors |  | 460926 | 513164 | 22.1692 | 6.8626 | 0.21694
| North York Moors | North York Moors | North York Moors |  | 461026 | 513164 | 25.5701 | 6.5074 | 0.21928
| North York Moors | North York Moors | North York Moors |  | 461126 | 513164 | 21.7757 | 6.1691 | 0.21356
| North York Moors | North York Moors | North York Moors |  | 461226 | 513164 | 16.2614 | 5.657 | 0.19703
| North York Moors | North York Moors | North York Moors |  | 461326 | 513164 | 11.194 | 4.9612 | 0.17971
| North York Moors | North York Moors | North York Moors |  | 461426 | 513164 | 11.6212 | 4.6048 | 0.17737
| North York Moors | North York Moors | North York Moors |  | 461526 | 513164 | 11.9266 | 4.4805 | 0.17742
| North York Moors | North York Moors | North York Moors |  | 461626 | 513164 | 13.9976 | 4.6106 | 0.18083
| North York Moors | North York Moors | North York Moors |  | 461726 | 513164 | 15.1523 | 5.1148 | 0.18786
| North York Moors | North York Moors | North York Moors |  | 461826 | 513164 | 16.439 | 6.2118 | 0.19924
| North York Moors | North York Moors | North York Moors |  | 461926 | 513164 | 13.951 | 6.3768 | 0.19854
| North York Moors | North York Moors | North York Moors |  | 462026 | 513164 | 14.6649 | 5.7863 | 0.18914
| North York Moors | North York Moors | North York Moors |  | 462126 | 513164 | 10.145 | 3.8787 | 0.16099
| North York Moors | North York Moors | North York Moors |  | 462226 | 513164 | 8.1196 | 2.9055 | 0.1477
| North York Moors | North York Moors | North York Moors |  | 462326 | 513164 | 7.3138 | 2.8484 | 0.14058
| North York Moors | North York Moors | North York Moors |  | 462426 | 513164 | 7.0812 | 2.8147 | 0.13163
| North York Moors | North York Moors | North York Moors |  | 462526 | 513164 | 5.9519 | 2.7655 | 0.12404
| North York Moors | North York Moors | North York Moors |  | 462626 | 513164 | 5.8165 | 2.6837 | 0.11881
| North York Moors | North York Moors | North York Moors |  | 462726 | 513164 | 6.0766 | 2.6988 | 0.11998
| North York Moors | North York Moors | North York Moors |  | 462826 | 513164 | 6.0756 | 2.7115 | 0.12176
| North York Moors | North York Moors | North York Moors |  | 462926 | 513164 | 6.6117 | 2.7991 | 0.1245
| North York Moors | North York Moors | North York Moors |  | 463026 | 513164 | 6.7378 | 3.0348 | 0.12979
| North York Moors | North York Moors | North York Moors |  | 463126 | 513164 | 7.4507 | 3.2997 | 0.13357
| North York Moors | North York Moors | North York Moors |  | 463226 | 513164 | 8.8567 | 3.4158 | 0.13343
| North York Moors | North York Moors | North York Moors |  | 463326 | 513164 | 10.1884 | 3.4912 | 0.1328
| North York Moors | North York Moors | North York Moors |  | 463426 | 513164 | 10.3032 | 3.7694 | 0.13361
| North York Moors | North York Moors | North York Moors |  | 463526 | 513164 | 9.2135 | 4.1733 | 0.13204
| North York Moors | North York Moors | North York Moors |  | 463626 | 513164 | 9.6457 | 4.5492 | 0.1348
| North York Moors | North York Moors | North York Moors |  | 463726 | 513164 | 9.2371 | 4.8673 | 0.13628
| North York Moors | North York Moors | North York Moors |  | 463826 | 513164 | 9.5903 | 5.1296 | 0.13725
| North York Moors | North York Moors | North York Moors |  | 463926 | 513164 | 8.3645 | 5.2736 | 0.13392
| North York Moors | North York Moors | North York Moors |  | 464026 | 513164 | 7.757 | 5.2243 | 0.12724
| North York Moors | North York Moors | North York Moors |  | 464126 | 513164 | 7.0507 | 4.8588 | 0.11678
| North York Moors | North York Moors | North York Moors |  | 464226 | 513164 | 6.2268 | 4.5524 | 0.11128
| North York Moors | North York Moors | North York Moors |  | 464326 | 513164 | 6.6646 | 4.4596 | 0.11034
| North York Moors | North York Moors | North York Moors |  | 464426 | 513164 | 6.7767 | 4.5203 | 0.11302
| North York Moors | North York Moors | North York Moors |  | 464526 | 513164 | 7.1128 | 4.6826 | 0.11479
| North York Moors | North York Moors | North York Moors |  | 464626 | 513164 | 7.4089 | 5.0376 | 0.11585
| North York Moors | North York Moors | North York Moors |  | 464726 | 513164 | 7.5528 | 5.2177 | 0.11601
| North York Moors | North York Moors | North York Moors |  | 464826 | 513164 | 8.027 | 4.932 | 0.11512
| North York Moors | North York Moors | North York Moors |  | 464926 | 513164 | 7.6313 | 4.7959 | 0.1147
| North York Moors | North York Moors | North York Moors |  | 465026 | 513164 | 7.5121 | 4.6554 | 0.11432
| North York Moors | North York Moors | North York Moors |  | 465126 | 513164 | 7.4526 | 4.5521 | 0.11471
| North York Moors | North York Moors | North York Moors |  | 465226 | 513164 | 6.6946 | 4.0712 | 0.11119
| North York Moors | North York Moors | North York Moors |  | 465326 | 513164 | 6.1164 | 3.6735 | 0.10604
| North York Moors | North York Moors | North York Moors |  | 465426 | 513164 | 5.6438 | 3.4046 | 0.10395
| North York Moors | North York Moors | North York Moors |  | 465526 | 513164 | 6.2704 | 3.2463 | 0.10383
| North York Moors | North York Moors | North York Moors |  | 465626 | 513164 | 6.27 | 3.1556 | 0.10546
| North York Moors | North York Moors | North York Moors |  | 465726 | 513164 | 6.9346 | 3.0518 | 0.10665
| North York Moors | North York Moors | North York Moors |  | 465826 | 513164 | 7.058 | 3.1376 | 0.10858
| North York Moors | North York Moors | North York Moors |  | 465926 | 513164 | 7.2619 | 3.564 | 0.11155
| North York Moors | North York Moors | North York Moors |  | 466026 | 513164 | 7.1734 | 3.7625 | 0.11324
| North York Moors | North York Moors | North York Moors |  | 466126 | 513164 | 7.9194 | 4.0038 | 0.11549
| North York Moors | North York Moors | North York Moors |  | 466226 | 513164 | 7.5738 | 4.1351 | 0.11733
| North York Moors | North York Moors | North York Moors |  | 466326 | 513164 | 7.8434 | 4.3676 | 0.11997
| North York Moors | North York Moors | North York Moors |  | 466426 | 513164 | 8.1816 | 4.3749 | 0.12167
| North York Moors | North York Moors | North York Moors |  | 466526 | 513164 | 8.7082 | 4.3903 | 0.12324
| North York Moors | North York Moors | North York Moors |  | 466626 | 513164 | 9.3893 | 4.185 | 0.12362
| North York Moors | North York Moors | North York Moors |  | 466726 | 513164 | 8.9993 | 3.9288 | 0.12359
| North York Moors | North York Moors | North York Moors |  | 466826 | 513164 | 9.834 | 3.84 | 0.12412
| North York Moors | North York Moors | North York Moors |  | 466926 | 513164 | 10.0112 | 3.6062 | 0.12358
| North York Moors | North York Moors | North York Moors |  | 467026 | 513164 | 8.9983 | 3.342 | 0.12229
| North York Moors | North York Moors | North York Moors |  | 467126 | 513164 | 8.8398 | 3.0538 | 0.12058
| North York Moors | North York Moors | North York Moors |  | 467226 | 513164 | 8.4191 | 2.8949 | 0.11935
| North York Moors | North York Moors | North York Moors |  | 467326 | 513164 | 8.4781 | 2.7908 | 0.11779
| North York Moors | North York Moors | North York Moors |  | 467426 | 513164 | 8.7031 | 2.719 | 0.11543
| North York Moors | North York Moors | North York Moors |  | 467526 | 513164 | 8.818 | 2.6833 | 0.11329
| North York Moors | North York Moors | North York Moors |  | 467626 | 513164 | 8.3403 | 2.6447 | 0.11008
| North York Moors | North York Moors | North York Moors |  | 467726 | 513164 | 7.5108 | 2.7886 | 0.10495
| North York Moors | North York Moors | North York Moors |  | 467826 | 513164 | 6.7644 | 2.7389 | 0.097182
| North York Moors | North York Moors | North York Moors |  | 467926 | 513164 | 6.1737 | 2.6427 | 0.091104
| North York Moors | North York Moors | North York Moors |  | 468026 | 513164 | 5.4753 | 2.5913 | 0.086616
|  |  | Pinkney and Gerrick Woods |  | 471126 | 513164 | 6.2876 | 3.2847 | 0.089478
|  |  | Pinkney and Gerrick Woods |  | 471226 | 513164 | 5.9347 | 3.3535 | 0.089292
|  |  | Pinkney and Gerrick Woods |  | 471326 | 513164 | 5.6506 | 3.4382 | 0.08763
| North York Moors | North York Moors | North York Moors |  | 460826 | 513264 | 23.4051 | 7.0115 | 0.22096
| North York Moors | North York Moors | North York Moors |  | 460926 | 513264 | 23.5935 | 6.7873 | 0.21913
| North York Moors | North York Moors | North York Moors |  | 461026 | 513264 | 23.0257 | 6.3832 | 0.21627
| North York Moors | North York Moors | North York Moors |  | 461126 | 513264 | 20.1504 | 5.9243 | 0.21165
| North York Moors | North York Moors | North York Moors |  | 461226 | 513264 | 15.6817 | 5.5272 | 0.19926
| North York Moors | North York Moors | North York Moors |  | 461326 | 513264 | 12.2588 | 4.8647 | 0.18349
| North York Moors | North York Moors | North York Moors |  | 461426 | 513264 | 11.2354 | 4.4817 | 0.17758
| North York Moors | North York Moors | North York Moors |  | 461526 | 513264 | 12.786 | 4.5149 | 0.1795
| North York Moors | North York Moors | North York Moors |  | 461626 | 513264 | 14.9945 | 4.5174 | 0.18143
| North York Moors | North York Moors | North York Moors |  | 461726 | 513264 | 15.445 | 5.2125 | 0.18769
| North York Moors | North York Moors | North York Moors |  | 461826 | 513264 | 14.0811 | 6.1012 | 0.19706
| North York Moors | North York Moors | North York Moors |  | 461926 | 513264 | 15.5462 | 5.8437 | 0.19233
| North York Moors | North York Moors | North York Moors |  | 462026 | 513264 | 13.6628 | 5.1104 | 0.17986
| North York Moors | North York Moors | North York Moors |  | 462126 | 513264 | 8.951 | 3.3727 | 0.15633
| North York Moors | North York Moors | North York Moors |  | 462226 | 513264 | 7.962 | 2.9171 | 0.14492
| North York Moors | North York Moors | North York Moors |  | 462326 | 513264 | 7.3467 | 2.8511 | 0.13704
| North York Moors | North York Moors | North York Moors |  | 462426 | 513264 | 6.3114 | 2.8263 | 0.13094
| North York Moors | North York Moors | North York Moors |  | 462526 | 513264 | 6.1838 | 2.7663 | 0.12418
| North York Moors | North York Moors | North York Moors |  | 462626 | 513264 | 6.1018 | 2.6799 | 0.1192
| North York Moors | North York Moors | North York Moors |  | 462726 | 513264 | 6.1354 | 2.7338 | 0.12272
| North York Moors | North York Moors | North York Moors |  | 462826 | 513264 | 6.7633 | 2.8376 | 0.12706
| North York Moors | North York Moors | North York Moors |  | 462926 | 513264 | 7.0096 | 3.1038 | 0.13251
| North York Moors | North York Moors | North York Moors |  | 463026 | 513264 | 7.5166 | 3.2511 | 0.13396
| North York Moors | North York Moors | North York Moors |  | 463126 | 513264 | 8.9621 | 3.4354 | 0.13535
| North York Moors | North York Moors | North York Moors |  | 463226 | 513264 | 10.4507 | 3.5876 | 0.13587
| North York Moors | North York Moors | North York Moors |  | 463326 | 513264 | 10.3726 | 3.8083 | 0.13572
| North York Moors | North York Moors | North York Moors |  | 463426 | 513264 | 9.9297 | 4.2624 | 0.13882
| North York Moors | North York Moors | North York Moors |  | 463526 | 513264 | 10.4135 | 4.6201 | 0.1438
| North York Moors | North York Moors | North York Moors |  | 463626 | 513264 | 10.5272 | 4.935 | 0.14588
| North York Moors | North York Moors | North York Moors |  | 463726 | 513264 | 10.468 | 5.1786 | 0.14877
| North York Moors | North York Moors | North York Moors |  | 463826 | 513264 | 10.0372 | 5.6019 | 0.14887
| North York Moors | North York Moors | North York Moors |  | 463926 | 513264 | 9.8819 | 5.7394 | 0.14325
| North York Moors | North York Moors | North York Moors |  | 464026 | 513264 | 9.9611 | 5.6128 | 0.13572
| North York Moors | North York Moors | North York Moors |  | 464126 | 513264 | 9.2817 | 5.2449 | 0.12592
| North York Moors | North York Moors | North York Moors |  | 464226 | 513264 | 7.2699 | 4.7935 | 0.11695
| North York Moors | North York Moors | North York Moors |  | 464326 | 513264 | 7.0191 | 4.6258 | 0.11542
| North York Moors | North York Moors | North York Moors |  | 464426 | 513264 | 7.1952 | 4.7135 | 0.11608
| North York Moors | North York Moors | North York Moors |  | 464526 | 513264 | 7.4922 | 5.0421 | 0.11687
| North York Moors | North York Moors | North York Moors |  | 464626 | 513264 | 7.9118 | 5.3474 | 0.11872
| North York Moors | North York Moors | North York Moors |  | 464726 | 513264 | 8.2519 | 5.3935 | 0.11993
| North York Moors | North York Moors | North York Moors |  | 464826 | 513264 | 8.378 | 5.3997 | 0.12154
| North York Moors | North York Moors | North York Moors |  | 464926 | 513264 | 8.236 | 5.2037 | 0.12129
| North York Moors | North York Moors | North York Moors |  | 465026 | 513264 | 7.5222 | 4.8927 | 0.11918
| North York Moors | North York Moors | North York Moors |  | 465126 | 513264 | 7.2513 | 4.7126 | 0.11909
| North York Moors | North York Moors | North York Moors |  | 465226 | 513264 | 7.0296 | 4.4178 | 0.11707
| North York Moors | North York Moors | North York Moors |  | 465326 | 513264 | 7.0158 | 3.7904 | 0.11264
| North York Moors | North York Moors | North York Moors |  | 465426 | 513264 | 6.4136 | 3.4011 | 0.10805
| North York Moors | North York Moors | North York Moors |  | 465526 | 513264 | 6.2975 | 3.0851 | 0.10538
| North York Moors | North York Moors | North York Moors |  | 465626 | 513264 | 6.194 | 2.9788 | 0.10715
| North York Moors | North York Moors | North York Moors |  | 465726 | 513264 | 6.6497 | 2.8464 | 0.10814
| North York Moors | North York Moors | North York Moors |  | 465826 | 513264 | 7.0938 | 3.0152 | 0.10977
| North York Moors | North York Moors | North York Moors |  | 465926 | 513264 | 7.0944 | 3.4931 | 0.11332
| North York Moors | North York Moors | North York Moors |  | 466026 | 513264 | 7.2918 | 3.7487 | 0.11579
| North York Moors | North York Moors | North York Moors |  | 466126 | 513264 | 7.0592 | 3.8538 | 0.11749
| North York Moors | North York Moors | North York Moors |  | 466226 | 513264 | 7.7904 | 4.1204 | 0.12041
| North York Moors | North York Moors | North York Moors |  | 466326 | 513264 | 8.3871 | 4.4122 | 0.12371
| North York Moors | North York Moors | North York Moors |  | 466426 | 513264 | 8.9514 | 4.3269 | 0.12478
| North York Moors | North York Moors | North York Moors |  | 466526 | 513264 | 9.8259 | 4.2045 | 0.12566
| North York Moors | North York Moors | North York Moors |  | 466626 | 513264 | 9.5951 | 4.0293 | 0.12598
| North York Moors | North York Moors | North York Moors |  | 466726 | 513264 | 10.2006 | 3.7781 | 0.12572
| North York Moors | North York Moors | North York Moors |  | 466826 | 513264 | 9.6873 | 3.5582 | 0.12493
| North York Moors | North York Moors | North York Moors |  | 466926 | 513264 | 9.3738 | 3.2674 | 0.1228
| North York Moors | North York Moors | North York Moors |  | 467026 | 513264 | 8.9635 | 3.1133 | 0.12068
| North York Moors | North York Moors | North York Moors |  | 467126 | 513264 | 8.7612 | 2.9999 | 0.1185
| North York Moors | North York Moors | North York Moors |  | 467226 | 513264 | 8.8486 | 2.8491 | 0.11807
| North York Moors | North York Moors | North York Moors |  | 467326 | 513264 | 8.8748 | 2.7834 | 0.11652
| North York Moors | North York Moors | North York Moors |  | 467426 | 513264 | 8.9753 | 2.7268 | 0.11416
| North York Moors | North York Moors | North York Moors |  | 467526 | 513264 | 8.4808 | 2.7801 | 0.11111
| North York Moors | North York Moors | North York Moors |  | 467626 | 513264 | 7.6125 | 2.9431 | 0.10783
| North York Moors | North York Moors | North York Moors |  | 467726 | 513264 | 7.1027 | 3.0328 | 0.10207
| North York Moors | North York Moors | North York Moors |  | 467826 | 513264 | 6.2701 | 2.8374 | 0.092844
| North York Moors | North York Moors | North York Moors |  | 467926 | 513264 | 5.35 | 2.6993 | 0.087096
| North York Moors | North York Moors | North York Moors |  | 468026 | 513264 | 4.9351 | 2.72 | 0.084198
|  |  | Pinkney and Gerrick Woods |  | 471026 | 513264 | 5.9332 | 3.4368 | 0.089328
|  |  | Pinkney and Gerrick Woods |  | 471126 | 513264 | 5.6873 | 3.4966 | 0.088332
|  |  | Pinkney and Gerrick Woods |  | 471226 | 513264 | 5.5101 | 3.5404 | 0.087918
| North York Moors | North York Moors | North York Moors |  | 461026 | 513364 | 20.3698 | 6.183 | 0.21514
| North York Moors | North York Moors | North York Moors |  | 461126 | 513364 | 19.7499 | 5.8408 | 0.21051
| North York Moors | North York Moors | North York Moors |  | 461226 | 513364 | 14.1644 | 5.4052 | 0.19749
| North York Moors | North York Moors | North York Moors |  | 461326 | 513364 | 11.7274 | 4.6484 | 0.1813
| North York Moors | North York Moors | North York Moors |  | 461426 | 513364 | 12.4537 | 4.3942 | 0.17703
| North York Moors | North York Moors | North York Moors |  | 461526 | 513364 | 13.5238 | 4.3215 | 0.17645
| North York Moors | North York Moors | North York Moors |  | 461626 | 513364 | 14.714 | 4.4483 | 0.18064
| North York Moors | North York Moors | North York Moors |  | 461726 | 513364 | 15.9229 | 5.0924 | 0.18508
| North York Moors | North York Moors | North York Moors |  | 461826 | 513364 | 15.0331 | 5.5475 | 0.18803
| North York Moors | North York Moors | North York Moors |  | 461926 | 513364 | 13.5655 | 5.0053 | 0.17929
| North York Moors | North York Moors | North York Moors |  | 462026 | 513364 | 9.8989 | 4.026 | 0.16567
| North York Moors | North York Moors | North York Moors |  | 462126 | 513364 | 8.6358 | 2.9953 | 0.15117
| North York Moors | North York Moors | North York Moors |  | 462226 | 513364 | 8.1897 | 2.8994 | 0.1418
| North York Moors | North York Moors | North York Moors |  | 462326 | 513364 | 6.5336 | 2.8668 | 0.1354
| North York Moors | North York Moors | North York Moors |  | 462426 | 513364 | 6.4784 | 2.8267 | 0.12895
| North York Moors | North York Moors | North York Moors |  | 462526 | 513364 | 6.1956 | 2.7321 | 0.12198
| North York Moors | North York Moors | North York Moors |  | 462626 | 513364 | 6.1712 | 2.6728 | 0.11989
| North York Moors | North York Moors | North York Moors |  | 462726 | 513364 | 6.2891 | 2.7224 | 0.12421
| North York Moors | North York Moors | North York Moors |  | 462826 | 513364 | 6.9305 | 3.0364 | 0.13224
| North York Moors | North York Moors | North York Moors |  | 462926 | 513364 | 7.5982 | 3.2968 | 0.13614
| North York Moors | North York Moors | North York Moors |  | 463026 | 513364 | 8.768 | 3.4073 | 0.1363
| North York Moors | North York Moors | North York Moors |  | 463126 | 513364 | 10.6843 | 3.6373 | 0.1382
| North York Moors | North York Moors | North York Moors |  | 463726 | 513364 | 11.3207 | 5.9386 | 0.15754
| North York Moors | North York Moors | North York Moors |  | 463826 | 513364 | 11.3151 | 6.4793 | 0.15842
| North York Moors | North York Moors | North York Moors |  | 463926 | 513364 | 11.4003 | 6.5212 | 0.14995
| North York Moors | North York Moors | North York Moors |  | 464026 | 513364 | 10.6502 | 6 | 0.13743
| North York Moors | North York Moors | North York Moors |  | 464126 | 513364 | 9.3228 | 5.8026 | 0.13133
| North York Moors | North York Moors | North York Moors |  | 464226 | 513364 | 8.2857 | 5.6346 | 0.12691
| North York Moors | North York Moors | North York Moors |  | 464326 | 513364 | 7.8487 | 5.4038 | 0.12196
| North York Moors | North York Moors | North York Moors |  | 464426 | 513364 | 7.9743 | 5.3671 | 0.11977
| North York Moors | North York Moors | North York Moors |  | 464526 | 513364 | 8.702 | 5.586 | 0.12274
| North York Moors | North York Moors | North York Moors |  | 464626 | 513364 | 9.0312 | 5.6422 | 0.12457
| North York Moors | North York Moors | North York Moors |  | 464726 | 513364 | 8.9848 | 5.5917 | 0.12545
| North York Moors | North York Moors | North York Moors |  | 464826 | 513364 | 8.4673 | 5.4887 | 0.1262
| North York Moors | North York Moors | North York Moors |  | 464926 | 513364 | 8.6962 | 5.2313 | 0.12546
| North York Moors | North York Moors | North York Moors |  | 465026 | 513364 | 7.6254 | 4.8773 | 0.12338
| North York Moors | North York Moors | North York Moors |  | 465126 | 513364 | 8.9769 | 4.7033 | 0.1238
| North York Moors | North York Moors | North York Moors |  | 465226 | 513364 | 8.6448 | 4.3083 | 0.12083
| North York Moors | North York Moors | North York Moors |  | 465326 | 513364 | 8.8685 | 3.9624 | 0.11787
| North York Moors | North York Moors | North York Moors |  | 465426 | 513364 | 7.9004 | 3.468 | 0.1127
| North York Moors | North York Moors | North York Moors |  | 465526 | 513364 | 6.2716 | 3.0003 | 0.10928
| North York Moors | North York Moors | North York Moors |  | 465626 | 513364 | 6.3964 | 2.7749 | 0.10857
| North York Moors | North York Moors | North York Moors |  | 465726 | 513364 | 6.4527 | 2.7394 | 0.10957
| North York Moors | North York Moors | North York Moors |  | 465826 | 513364 | 7.0736 | 2.9392 | 0.11156
| North York Moors | North York Moors | North York Moors |  | 465926 | 513364 | 6.5942 | 3.254 | 0.1145
| North York Moors | North York Moors | North York Moors |  | 466026 | 513364 | 6.7948 | 3.592 | 0.11773
| North York Moors | North York Moors | North York Moors |  | 466126 | 513364 | 7.3885 | 3.7977 | 0.12037
| North York Moors | North York Moors | North York Moors |  | 466226 | 513364 | 8.0422 | 3.9298 | 0.12271
| North York Moors | North York Moors | North York Moors |  | 466326 | 513364 | 8.4354 | 4.0847 | 0.12538
| North York Moors | North York Moors | North York Moors |  | 466426 | 513364 | 9.3351 | 4.0674 | 0.12689
| North York Moors | North York Moors | North York Moors |  | 466526 | 513364 | 9.3938 | 3.9054 | 0.12724
| North York Moors | North York Moors | North York Moors |  | 466626 | 513364 | 11.3424 | 3.7975 | 0.12655
| North York Moors | North York Moors | North York Moors |  | 466726 | 513364 | 9.7503 | 3.4745 | 0.12488
| North York Moors | North York Moors | North York Moors |  | 466826 | 513364 | 9.1964 | 3.1985 | 0.12442
| North York Moors | North York Moors | North York Moors |  | 466926 | 513364 | 8.953 | 3.1155 | 0.12158
| North York Moors | North York Moors | North York Moors |  | 467026 | 513364 | 8.9973 | 3.0042 | 0.1183
| North York Moors | North York Moors | North York Moors |  | 467126 | 513364 | 9.1777 | 2.8581 | 0.11608
| North York Moors | North York Moors | North York Moors |  | 467226 | 513364 | 9.1872 | 2.7185 | 0.11608
| North York Moors | North York Moors | North York Moors |  | 467326 | 513364 | 9.0644 | 2.8086 | 0.11537
| North York Moors | North York Moors | North York Moors |  | 467426 | 513364 | 8.9793 | 2.8625 | 0.11326
| North York Moors | North York Moors | North York Moors |  | 467526 | 513364 | 8.1748 | 3.0927 | 0.10985
| North York Moors | North York Moors | North York Moors |  | 467626 | 513364 | 7.4728 | 3.2622 | 0.10526
| North York Moors | North York Moors | North York Moors |  | 467726 | 513364 | 6.5807 | 3.1875 | 0.097092
| North York Moors | North York Moors | North York Moors |  | 467826 | 513364 | 5.7204 | 2.9402 | 0.089136
| North York Moors | North York Moors | North York Moors |  | 467926 | 513364 | 4.9567 | 2.78 | 0.083832
| North York Moors | North York Moors | North York Moors |  | 468026 | 513364 | 4.9044 | 2.86 | 0.08205
| North York Moors | North York Moors | North York Moors |  | 468126 | 513364 | 4.9755 | 2.7688 | 0.07845
|  |  | Pinkney and Gerrick Woods |  | 470926 | 513364 | 5.1294 | 3.5063 | 0.085536
|  |  | Pinkney and Gerrick Woods |  | 471026 | 513364 | 4.9179 | 3.5532 | 0.085584
|  |  | Pinkney and Gerrick Woods |  | 471126 | 513364 | 5.1051 | 3.5984 | 0.086106
| North York Moors | North York Moors | North York Moors |  | 461126 | 513464 | 15.2988 | 5.6277 | 0.2035
| North York Moors | North York Moors | North York Moors |  | 461226 | 513464 | 12.7787 | 5.0857 | 0.19202
| North York Moors | North York Moors | North York Moors |  | 461326 | 513464 | 11.3655 | 4.3786 | 0.17853
| North York Moors | North York Moors | North York Moors |  | 461426 | 513464 | 12.7598 | 4.1151 | 0.17317
| North York Moors | North York Moors | North York Moors |  | 461526 | 513464 | 12.5152 | 4.0142 | 0.17266
| North York Moors | North York Moors | North York Moors |  | 461626 | 513464 | 13.0502 | 4.048 | 0.17483
| North York Moors | North York Moors | North York Moors |  | 461726 | 513464 | 13.5513 | 4.5073 | 0.1771
| North York Moors | North York Moors | North York Moors |  | 461826 | 513464 | 13.8884 | 4.9801 | 0.18046
| North York Moors | North York Moors | North York Moors |  | 461926 | 513464 | 10.2776 | 4.2333 | 0.1701
| North York Moors | North York Moors | North York Moors |  | 462026 | 513464 | 9.3549 | 3.2381 | 0.15747
| North York Moors | North York Moors | North York Moors |  | 462126 | 513464 | 9.1496 | 3.0192 | 0.14911
| North York Moors | North York Moors | North York Moors |  | 462226 | 513464 | 7.436 | 2.9136 | 0.14096
| North York Moors | North York Moors | North York Moors |  | 462326 | 513464 | 6.6416 | 2.8732 | 0.13326
| North York Moors | North York Moors | North York Moors |  | 462426 | 513464 | 6.3498 | 2.814 | 0.12763
| North York Moors | North York Moors | North York Moors |  | 462526 | 513464 | 6.2301 | 2.709 | 0.12138
| North York Moors | North York Moors | North York Moors |  | 462626 | 513464 | 6.0457 | 2.6821 | 0.12128
| North York Moors | North York Moors | North York Moors |  | 462726 | 513464 | 6.5709 | 2.8086 | 0.12667
| North York Moors | North York Moors | North York Moors |  | 462826 | 513464 | 6.9198 | 3.0647 | 0.13263
| North York Moors | North York Moors | North York Moors |  | 462926 | 513464 | 7.8013 | 3.3493 | 0.13661
| North York Moors | North York Moors | North York Moors |  | 463026 | 513464 | 10.3189 | 3.5414 | 0.13786
| North York Moors | North York Moors | North York Moors |  | 463726 | 513464 | 11.9209 | 6.6863 | 0.16348
| North York Moors | North York Moors | North York Moors |  | 463826 | 513464 | 12.9973 | 7.1939 | 0.16277
| North York Moors | North York Moors | North York Moors |  | 463926 | 513464 | 12.1195 | 7.3442 | 0.15644
| North York Moors | North York Moors | North York Moors |  | 464026 | 513464 | 11.5153 | 7.1154 | 0.14779
| North York Moors | North York Moors | North York Moors |  | 464126 | 513464 | 9.4597 | 6.5724 | 0.1382
| North York Moors | North York Moors | North York Moors |  | 464226 | 513464 | 8.8494 | 6.3661 | 0.13375
| North York Moors | North York Moors | North York Moors |  | 464326 | 513464 | 8.9179 | 6.1236 | 0.12946
| North York Moors | North York Moors | North York Moors |  | 464426 | 513464 | 9.6135 | 6.0804 | 0.12946
| North York Moors | North York Moors | North York Moors |  | 464526 | 513464 | 9.8036 | 5.9677 | 0.12952
| North York Moors | North York Moors | North York Moors |  | 464626 | 513464 | 9.4553 | 5.7664 | 0.1291
| North York Moors | North York Moors | North York Moors |  | 465026 | 513464 | 8.8811 | 4.7896 | 0.12712
| North York Moors | North York Moors | North York Moors |  | 465126 | 513464 | 9.4344 | 4.4595 | 0.12541
| North York Moors | North York Moors | North York Moors |  | 465226 | 513464 | 8.8696 | 4.219 | 0.12363
| North York Moors | North York Moors | North York Moors |  | 465326 | 513464 | 8.5667 | 4.0598 | 0.12073
| North York Moors | North York Moors | North York Moors |  | 465426 | 513464 | 7.6325 | 3.6091 | 0.11612
| North York Moors | North York Moors | North York Moors |  | 465526 | 513464 | 7.1763 | 3.1678 | 0.11371
| North York Moors | North York Moors | North York Moors |  | 465626 | 513464 | 6.5741 | 2.8104 | 0.11174
| North York Moors | North York Moors | North York Moors |  | 465726 | 513464 | 6.6004 | 2.769 | 0.1121
| North York Moors | North York Moors | North York Moors |  | 465826 | 513464 | 6.6931 | 2.9388 | 0.11417
| North York Moors | North York Moors | North York Moors |  | 465926 | 513464 | 6.4783 | 3.1938 | 0.11702
| North York Moors | North York Moors | North York Moors |  | 466026 | 513464 | 6.9591 | 3.4091 | 0.11975
| North York Moors | North York Moors | North York Moors |  | 466126 | 513464 | 7.5901 | 3.6686 | 0.12307
| North York Moors | North York Moors | North York Moors |  | 466226 | 513464 | 7.8829 | 3.6196 | 0.12416
| North York Moors | North York Moors | North York Moors |  | 466326 | 513464 | 8.2652 | 3.7356 | 0.12658
| North York Moors | North York Moors | North York Moors |  | 466426 | 513464 | 8.1081 | 3.5397 | 0.12671
| North York Moors | North York Moors | North York Moors |  | 466526 | 513464 | 8.9774 | 3.4559 | 0.12727
| North York Moors | North York Moors | North York Moors |  | 466626 | 513464 | 9.5517 | 3.3995 | 0.12744
| North York Moors | North York Moors | North York Moors |  | 466726 | 513464 | 9.3454 | 3.206 | 0.12192
| North York Moors | North York Moors | North York Moors |  | 466826 | 513464 | 9.0974 | 3.099 | 0.12059
| North York Moors | North York Moors | North York Moors |  | 466926 | 513464 | 9.2789 | 2.9743 | 0.11825
| North York Moors | North York Moors | North York Moors |  | 467026 | 513464 | 8.6345 | 2.8089 | 0.11458
| North York Moors | North York Moors | North York Moors |  | 467126 | 513464 | 8.1691 | 2.7623 | 0.11223
| North York Moors | North York Moors | North York Moors |  | 467226 | 513464 | 8.765 | 2.9002 | 0.11449
| North York Moors | North York Moors | North York Moors |  | 467326 | 513464 | 9.1026 | 3.042 | 0.11348
| North York Moors | North York Moors | North York Moors |  | 467426 | 513464 | 8.7799 | 3.2139 | 0.11125
| North York Moors | North York Moors | North York Moors |  | 467526 | 513464 | 7.8103 | 3.4407 | 0.10755
| North York Moors | North York Moors | North York Moors |  | 467626 | 513464 | 7.2374 | 3.5296 | 0.10124
| North York Moors | North York Moors | North York Moors |  | 467726 | 513464 | 5.9916 | 3.3081 | 0.092676
| North York Moors | North York Moors | North York Moors |  | 467826 | 513464 | 5.0002 | 3.0827 | 0.086262
| North York Moors | North York Moors | North York Moors |  | 467926 | 513464 | 4.9728 | 2.9472 | 0.081816
| North York Moors | North York Moors | North York Moors |  | 468026 | 513464 | 4.8688 | 3.0601 | 0.080526
| North York Moors | North York Moors | North York Moors |  | 468126 | 513464 | 4.8134 | 2.8999 | 0.076848
|  |  | Pinkney and Gerrick Woods |  | 470926 | 513464 | 4.6011 | 3.5219 | 0.082932
|  |  | Pinkney and Gerrick Woods |  | 471026 | 513464 | 4.5597 | 3.408 | 0.07977
|  |  | Pinkney and Gerrick Woods |  | 471126 | 513464 | 4.5561 | 3.5336 | 0.082278
| North York Moors | North York Moors | North York Moors |  | 461126 | 513564 | 13.3444 | 5.1926 | 0.19496
| North York Moors | North York Moors | North York Moors |  | 461226 | 513564 | 11.182 | 4.4474 | 0.18121
| North York Moors | North York Moors | North York Moors |  | 461326 | 513564 | 12.3005 | 3.9371 | 0.1717
| North York Moors | North York Moors | North York Moors |  | 461426 | 513564 | 10.9568 | 3.6395 | 0.16714
| North York Moors | North York Moors | North York Moors |  | 461526 | 513564 | 11.0768 | 3.6392 | 0.1691
| North York Moors | North York Moors | North York Moors |  | 461626 | 513564 | 10.3834 | 3.768 | 0.17014
| North York Moors | North York Moors | North York Moors |  | 461726 | 513564 | 11.9822 | 4.0359 | 0.17192
| North York Moors | North York Moors | North York Moors |  | 461826 | 513564 | 10.88 | 4.3281 | 0.17342
| North York Moors | North York Moors | North York Moors |  | 461926 | 513564 | 10.5061 | 3.6392 | 0.16452
| North York Moors | North York Moors | North York Moors |  | 462026 | 513564 | 9.2302 | 3.0663 | 0.15248
| North York Moors | North York Moors | North York Moors |  | 462126 | 513564 | 8.1998 | 2.9788 | 0.14474
| North York Moors | North York Moors | North York Moors |  | 462226 | 513564 | 6.771 | 2.9166 | 0.13682
| North York Moors | North York Moors | North York Moors |  | 462326 | 513564 | 6.6533 | 2.8683 | 0.13165
| North York Moors | North York Moors | North York Moors |  | 462426 | 513564 | 6.4607 | 2.7814 | 0.12569
| North York Moors | North York Moors | North York Moors |  | 462526 | 513564 | 6.1184 | 2.6758 | 0.12025
| North York Moors | North York Moors | North York Moors |  | 462626 | 513564 | 6.0104 | 2.6325 | 0.12055
| North York Moors | North York Moors | North York Moors |  | 462726 | 513564 | 6.1332 | 2.664 | 0.12545
| North York Moors | North York Moors | North York Moors |  | 462826 | 513564 | 7.2878 | 3.0864 | 0.13294
| North York Moors | North York Moors | North York Moors |  | 462926 | 513564 | 7.9166 | 3.3634 | 0.13658
| North York Moors | North York Moors | North York Moors |  | 463726 | 513564 | 14.9076 | 7.4223 | 0.17008
| North York Moors | North York Moors | North York Moors |  | 463826 | 513564 | 14.2905 | 7.857 | 0.16549
| North York Moors | North York Moors | North York Moors |  | 463926 | 513564 | 13.6816 | 8.0588 | 0.16068
| North York Moors | North York Moors | North York Moors |  | 464026 | 513564 | 12.9946 | 8.0929 | 0.15562
| North York Moors | North York Moors | North York Moors |  | 464126 | 513564 | 11.0679 | 7.6246 | 0.14699
| North York Moors | North York Moors | North York Moors |  | 464226 | 513564 | 10.3531 | 6.9505 | 0.14015
| North York Moors | North York Moors | North York Moors |  | 464326 | 513564 | 10.5758 | 6.7686 | 0.13909
| North York Moors | North York Moors | North York Moors |  | 464426 | 513564 | 10.8784 | 6.7447 | 0.14048
| North York Moors | North York Moors | North York Moors |  | 464526 | 513564 | 10.7714 | 6.7788 | 0.14287
| North York Moors | North York Moors | North York Moors |  | 465226 | 513564 | 8.472 | 4.581 | 0.12593
| North York Moors | North York Moors | North York Moors |  | 465326 | 513564 | 8.0386 | 4.513 | 0.12378
| North York Moors | North York Moors | North York Moors |  | 465426 | 513564 | 7.5961 | 4.1152 | 0.1212
| North York Moors | North York Moors | North York Moors |  | 465526 | 513564 | 7.2556 | 3.5924 | 0.11884
| North York Moors | North York Moors | North York Moors |  | 465626 | 513564 | 6.9957 | 3.2859 | 0.1177
| North York Moors | North York Moors | North York Moors |  | 465726 | 513564 | 6.6469 | 3.0412 | 0.11701
| North York Moors | North York Moors | North York Moors |  | 465826 | 513564 | 6.4006 | 3.1162 | 0.11876
| North York Moors | North York Moors | North York Moors |  | 465926 | 513564 | 6.84 | 3.281 | 0.12124
| North York Moors | North York Moors | North York Moors |  | 466026 | 513564 | 7.1762 | 3.2955 | 0.12247
| North York Moors | North York Moors | North York Moors |  | 466126 | 513564 | 7.4652 | 3.3959 | 0.12484
| North York Moors | North York Moors | North York Moors |  | 466226 | 513564 | 7.6734 | 3.358 | 0.12599
| North York Moors | North York Moors | North York Moors |  | 466326 | 513564 | 8.1721 | 3.3393 | 0.12749
| North York Moors | North York Moors | North York Moors |  | 466426 | 513564 | 7.9353 | 3.0547 | 0.12666
| North York Moors | North York Moors | North York Moors |  | 466526 | 513564 | 8.5175 | 3.0107 | 0.12734
| North York Moors | North York Moors | North York Moors |  | 466626 | 513564 | 8.8263 | 2.9432 | 0.12679
| North York Moors | North York Moors | North York Moors |  | 466726 | 513564 | 9.3669 | 3.0986 | 0.1228
| North York Moors | North York Moors | North York Moors |  | 466826 | 513564 | 8.2027 | 2.829 | 0.11462
| North York Moors | North York Moors | North York Moors |  | 466926 | 513564 | 7.7402 | 2.7178 | 0.11192
| North York Moors | North York Moors | North York Moors |  | 467026 | 513564 | 7.7056 | 2.8529 | 0.10989
| North York Moors | North York Moors | North York Moors |  | 467126 | 513564 | 7.6206 | 2.9472 | 0.10719
| North York Moors | North York Moors | North York Moors |  | 467226 | 513564 | 8.2451 | 3.2377 | 0.11094
| North York Moors | North York Moors | North York Moors |  | 467326 | 513564 | 8.4528 | 3.3877 | 0.11174
| North York Moors | North York Moors | North York Moors |  | 467426 | 513564 | 8.2741 | 3.58 | 0.10947
| North York Moors | North York Moors | North York Moors |  | 467526 | 513564 | 7.5393 | 3.8075 | 0.10545
| North York Moors | North York Moors | North York Moors |  | 467626 | 513564 | 7.6427 | 3.7924 | 0.09792
| North York Moors | North York Moors | North York Moors |  | 467726 | 513564 | 5.5224 | 3.4661 | 0.089436
| North York Moors | North York Moors | North York Moors |  | 467826 | 513564 | 5.2249 | 3.3172 | 0.084666
| North York Moors | North York Moors | North York Moors |  | 467926 | 513564 | 4.9368 | 3.3502 | 0.082338
| North York Moors | North York Moors | North York Moors |  | 468026 | 513564 | 4.9592 | 3.3697 | 0.081426
|  |  | Pinkney and Gerrick Woods |  | 470826 | 513564 | 4.6369 | 3.4802 | 0.081318
|  |  | Pinkney and Gerrick Woods |  | 470926 | 513564 | 4.5537 | 3.4213 | 0.079836
|  |  | Pinkney and Gerrick Woods |  | 471026 | 513564 | 4.2506 | 3.3309 | 0.078054
| North York Moors | North York Moors | North York Moors |  | 461226 | 513664 | 10.662 | 3.8088 | 0.16371
| North York Moors | North York Moors | North York Moors |  | 461326 | 513664 | 9.336 | 3.4079 | 0.15939
| North York Moors | North York Moors | North York Moors |  | 461426 | 513664 | 8.5431 | 3.0678 | 0.15532
| North York Moors | North York Moors | North York Moors |  | 461526 | 513664 | 9.1716 | 2.9682 | 0.15904
| North York Moors | North York Moors | North York Moors |  | 461626 | 513664 | 9.4734 | 3.2953 | 0.16429
| North York Moors | North York Moors | North York Moors |  | 461726 | 513664 | 9.5884 | 3.5667 | 0.16615
| North York Moors | North York Moors | North York Moors |  | 461826 | 513664 | 10.0682 | 3.6426 | 0.16676
| North York Moors | North York Moors | North York Moors |  | 461926 | 513664 | 10.3152 | 3.1527 | 0.15989
| North York Moors | North York Moors | North York Moors |  | 462026 | 513664 | 8.5068 | 3.0683 | 0.14995
| North York Moors | North York Moors | North York Moors |  | 462126 | 513664 | 7.1591 | 2.9899 | 0.14387
| North York Moors | North York Moors | North York Moors |  | 462226 | 513664 | 6.8417 | 2.9168 | 0.1364
| North York Moors | North York Moors | North York Moors |  | 462326 | 513664 | 6.5344 | 2.8494 | 0.13024
| North York Moors | North York Moors | North York Moors |  | 462426 | 513664 | 6.2692 | 2.7422 | 0.12421
| North York Moors | North York Moors | North York Moors |  | 462526 | 513664 | 5.9567 | 2.6486 | 0.12031
| North York Moors | North York Moors | North York Moors |  | 462626 | 513664 | 5.9653 | 2.6026 | 0.12082
| North York Moors | North York Moors | North York Moors |  | 462726 | 513664 | 6.156 | 2.5624 | 0.12362
| North York Moors | North York Moors | North York Moors |  | 462826 | 513664 | 7.0858 | 2.9737 | 0.13053
| North York Moors | North York Moors | North York Moors |  | 462926 | 513664 | 8.3082 | 3.4849 | 0.13461
| North York Moors | North York Moors | North York Moors |  | 463026 | 513664 | 9.8136 | 4.1742 | 0.1368
| North York Moors | North York Moors | North York Moors |  | 463726 | 513664 | 16.294 | 8.0783 | 0.17122
| North York Moors | North York Moors | North York Moors |  | 463826 | 513664 | 14.2511 | 8.4249 | 0.16672
| North York Moors | North York Moors | North York Moors |  | 463926 | 513664 | 13.8273 | 8.614 | 0.16267
| North York Moors | North York Moors | North York Moors |  | 464026 | 513664 | 13.3377 | 8.6441 | 0.15826
| North York Moors | North York Moors | North York Moors |  | 464126 | 513664 | 12.0732 | 8.3378 | 0.15467
| North York Moors | North York Moors | North York Moors |  | 464226 | 513664 | 11.919 | 7.8439 | 0.15127
| North York Moors | North York Moors | North York Moors |  | 464326 | 513664 | 11.564 | 7.814 | 0.15292
| North York Moors | North York Moors | North York Moors |  | 464426 | 513664 | 11.5543 | 7.5581 | 0.15299
| North York Moors | North York Moors | North York Moors |  | 464526 | 513664 | 11.4528 | 7.1721 | 0.15219
| North York Moors | North York Moors | North York Moors |  | 465226 | 513664 | 8.3265 | 4.6344 | 0.12559
| North York Moors | North York Moors | North York Moors |  | 465326 | 513664 | 8.6209 | 4.667 | 0.12587
| North York Moors | North York Moors | North York Moors |  | 465426 | 513664 | 8.1614 | 4.3063 | 0.1249
| North York Moors | North York Moors | North York Moors |  | 465526 | 513664 | 7.4991 | 3.9257 | 0.12382
| North York Moors | North York Moors | North York Moors |  | 465626 | 513664 | 6.8861 | 3.4811 | 0.1221
| North York Moors | North York Moors | North York Moors |  | 465726 | 513664 | 6.7598 | 3.1088 | 0.12076
| North York Moors | North York Moors | North York Moors |  | 465826 | 513664 | 7.192 | 3.0189 | 0.12146
| North York Moors | North York Moors | North York Moors |  | 465926 | 513664 | 7.4786 | 3.1958 | 0.12422
| North York Moors | North York Moors | North York Moors |  | 466026 | 513664 | 7.6863 | 3.2334 | 0.12599
| North York Moors | North York Moors | North York Moors |  | 466126 | 513664 | 7.6282 | 3.2312 | 0.12736
| North York Moors | North York Moors | North York Moors |  | 466226 | 513664 | 8.0103 | 3.1084 | 0.12773
| North York Moors | North York Moors | North York Moors |  | 466326 | 513664 | 8.0878 | 2.9724 | 0.12736
| North York Moors | North York Moors | North York Moors |  | 466426 | 513664 | 8.2456 | 3.0527 | 0.12691
| North York Moors | North York Moors | North York Moors |  | 466526 | 513664 | 8.2309 | 3.1229 | 0.12718
| North York Moors | North York Moors | North York Moors |  | 466626 | 513664 | 8.9069 | 3.0761 | 0.12664
| North York Moors | North York Moors | North York Moors |  | 466726 | 513664 | 9.9354 | 2.9306 | 0.12266
| North York Moors | North York Moors | North York Moors |  | 466826 | 513664 | 8.583 | 2.8828 | 0.11477
| North York Moors | North York Moors | North York Moors |  | 467026 | 513664 | 7.3649 | 2.9569 | 0.10422
| North York Moors | North York Moors | North York Moors |  | 467126 | 513664 | 7.0935 | 3.1139 | 0.10295
| North York Moors | North York Moors | North York Moors |  | 467226 | 513664 | 7.9165 | 3.461 | 0.10498
| North York Moors | North York Moors | North York Moors |  | 467326 | 513664 | 7.5614 | 3.7969 | 0.10841
| North York Moors | North York Moors | North York Moors |  | 467426 | 513664 | 8.1031 | 3.9696 | 0.1072
| North York Moors | North York Moors | North York Moors |  | 467526 | 513664 | 7.7708 | 4.1847 | 0.10317
| North York Moors | North York Moors | North York Moors |  | 467626 | 513664 | 6.6688 | 4.0484 | 0.094956
| North York Moors | North York Moors | North York Moors |  | 467726 | 513664 | 5.7696 | 3.8686 | 0.089226
| North York Moors | North York Moors | North York Moors |  | 467826 | 513664 | 5.1992 | 3.6582 | 0.085254
|  |  | Pinkney and Gerrick Woods |  | 470826 | 513664 | 4.1828 | 3.2315 | 0.076614
|  |  | Pinkney and Gerrick Woods |  | 470926 | 513664 | 3.9878 | 3.173 | 0.075756
| North York Moors | North York Moors | North York Moors |  | 461426 | 513764 | 7.4117 | 2.9534 | 0.14587
| North York Moors | North York Moors | North York Moors |  | 461526 | 513764 | 7.624 | 3.0389 | 0.15055
| North York Moors | North York Moors | North York Moors |  | 461626 | 513764 | 7.7343 | 3.0429 | 0.15782
| North York Moors | North York Moors | North York Moors |  | 461726 | 513764 | 9.3978 | 3.1753 | 0.16237
| North York Moors | North York Moors | North York Moors |  | 461826 | 513764 | 9.6761 | 3.1613 | 0.15976
| North York Moors | North York Moors | North York Moors |  | 461926 | 513764 | 9.0753 | 3.1215 | 0.15335
| North York Moors | North York Moors | North York Moors |  | 462026 | 513764 | 7.2937 | 3.0344 | 0.14654
| North York Moors | North York Moors | North York Moors |  | 462126 | 513764 | 7.2172 | 2.9816 | 0.14272
| North York Moors | North York Moors | North York Moors |  | 462226 | 513764 | 6.8507 | 2.9068 | 0.13493
| North York Moors | North York Moors | North York Moors |  | 462326 | 513764 | 6.6261 | 2.8123 | 0.12837
| North York Moors | North York Moors | North York Moors |  | 462426 | 513764 | 6.0401 | 2.685 | 0.12149
| North York Moors | North York Moors | North York Moors |  | 462526 | 513764 | 5.7192 | 2.6027 | 0.11927
| North York Moors | North York Moors | North York Moors |  | 462626 | 513764 | 5.5849 | 2.5577 | 0.12033
| North York Moors | North York Moors | North York Moors |  | 462726 | 513764 | 6.5479 | 2.6899 | 0.12505
| North York Moors | North York Moors | North York Moors |  | 462826 | 513764 | 7.5555 | 3.1767 | 0.13181
| North York Moors | North York Moors | North York Moors |  | 462926 | 513764 | 9.5515 | 3.9592 | 0.13508
| North York Moors | North York Moors | North York Moors |  | 463026 | 513764 | 9.6803 | 4.4814 | 0.13454
| North York Moors | North York Moors | North York Moors |  | 463126 | 513764 | 8.8111 | 4.8369 | 0.13036
| North York Moors | North York Moors | North York Moors |  | 463626 | 513764 | 16.1042 | 8.1653 | 0.17181
| North York Moors | North York Moors | North York Moors |  | 463726 | 513764 | 16.5057 | 8.6407 | 0.17126
| North York Moors | North York Moors | North York Moors |  | 463826 | 513764 | 15.2764 | 8.9461 | 0.16813
| North York Moors | North York Moors | North York Moors |  | 463926 | 513764 | 14.6289 | 9.0596 | 0.16387
| North York Moors | North York Moors | North York Moors |  | 464326 | 513764 | 13.7846 | 8.2379 | 0.16286
| North York Moors | North York Moors | North York Moors |  | 464426 | 513764 | 14.63 | 7.7952 | 0.16214
| North York Moors | North York Moors | North York Moors |  | 465226 | 513764 | 9.8338 | 5.0542 | 0.12977
| North York Moors | North York Moors | North York Moors |  | 465326 | 513764 | 9.732 | 4.9267 | 0.13012
| North York Moors | North York Moors | North York Moors |  | 465426 | 513764 | 8.5399 | 4.5117 | 0.12928
| North York Moors | North York Moors | North York Moors |  | 465526 | 513764 | 7.6549 | 4.0655 | 0.12805
| North York Moors | North York Moors | North York Moors |  | 465626 | 513764 | 7.0011 | 3.4088 | 0.12508
| North York Moors | North York Moors | North York Moors |  | 465726 | 513764 | 7.5207 | 3.0976 | 0.12421
| North York Moors | North York Moors | North York Moors |  | 465826 | 513764 | 7.8361 | 3.1723 | 0.1264
| North York Moors | North York Moors | North York Moors |  | 465926 | 513764 | 8.0519 | 3.0703 | 0.127
| North York Moors | North York Moors | North York Moors |  | 466026 | 513764 | 8.2001 | 3.0703 | 0.12835
| North York Moors | North York Moors | North York Moors |  | 466126 | 513764 | 8.2301 | 3.041 | 0.12955
| North York Moors | North York Moors | North York Moors |  | 466226 | 513764 | 8.2657 | 3.0535 | 0.12877
| North York Moors | North York Moors | North York Moors |  | 466326 | 513764 | 7.9848 | 3.0883 | 0.12607
| North York Moors | North York Moors | North York Moors |  | 466426 | 513764 | 8.3946 | 3.1852 | 0.12734
| North York Moors | North York Moors | North York Moors |  | 466526 | 513764 | 9.04 | 3.21 | 0.12833
| North York Moors | North York Moors | North York Moors |  | 466626 | 513764 | 9.6609 | 3.0852 | 0.12588
| North York Moors | North York Moors | North York Moors |  | 466726 | 513764 | 9.2745 | 3.0549 | 0.12121
| North York Moors | North York Moors | North York Moors |  | 466826 | 513764 | 8.1417 | 3.1832 | 0.11338
| North York Moors | North York Moors | North York Moors |  | 467226 | 513764 | 7.0766 | 3.6171 | 0.099798
| North York Moors | North York Moors | North York Moors |  | 467326 | 513764 | 7.9627 | 4.1066 | 0.10318
| North York Moors | North York Moors | North York Moors |  | 467426 | 513764 | 7.5957 | 4.3767 | 0.10332
| North York Moors | North York Moors | North York Moors |  | 467526 | 513764 | 7.4397 | 4.5254 | 0.099978
| North York Moors | North York Moors | North York Moors |  | 467626 | 513764 | 6.3313 | 4.3925 | 0.093732
|  |  | Pinkney and Gerrick Woods |  | 470826 | 513764 | 3.7425 | 2.944 | 0.072864
|  |  | Pinkney and Gerrick Woods |  | 470926 | 513764 | 4.0395 | 2.948 | 0.073272
| North York Moors | North York Moors | North York Moors |  | 461626 | 513864 | 6.7223 | 3.1076 | 0.15118
| North York Moors | North York Moors | North York Moors |  | 461726 | 513864 | 7.6568 | 3.0964 | 0.15347
| North York Moors | North York Moors | North York Moors |  | 461826 | 513864 | 8.4482 | 3.0884 | 0.15191
| North York Moors | North York Moors | North York Moors |  | 461926 | 513864 | 7.6115 | 3.1009 | 0.15018
| North York Moors | North York Moors | North York Moors |  | 462026 | 513864 | 7.3844 | 3.0139 | 0.14432
| North York Moors | North York Moors | North York Moors |  | 462126 | 513864 | 7.1248 | 2.9669 | 0.14023
| North York Moors | North York Moors | North York Moors |  | 462226 | 513864 | 6.7243 | 2.8784 | 0.13267
| North York Moors | North York Moors | North York Moors |  | 462326 | 513864 | 6.2448 | 2.753 | 0.1255
| North York Moors | North York Moors | North York Moors |  | 462426 | 513864 | 5.8188 | 2.6618 | 0.12252
| North York Moors | North York Moors | North York Moors |  | 462526 | 513864 | 5.5227 | 2.5863 | 0.12105
| North York Moors | North York Moors | North York Moors |  | 462626 | 513864 | 5.8608 | 2.6323 | 0.12133
| North York Moors | North York Moors | North York Moors |  | 462726 | 513864 | 7.1426 | 2.8198 | 0.12563
| North York Moors | North York Moors | North York Moors |  | 462826 | 513864 | 7.3925 | 3.4568 | 0.12993
| North York Moors | North York Moors | North York Moors |  | 462926 | 513864 | 7.8878 | 4.2777 | 0.13354
| North York Moors | North York Moors | North York Moors |  | 463026 | 513864 | 8.8381 | 4.9198 | 0.13489
| North York Moors | North York Moors | North York Moors |  | 463126 | 513864 | 9.0714 | 5.4026 | 0.13875
| North York Moors | North York Moors | North York Moors |  | 463226 | 513864 | 8.5896 | 5.4947 | 0.13378
| North York Moors | North York Moors | North York Moors |  | 463726 | 513864 | 15.8617 | 8.598 | 0.16563
| North York Moors | North York Moors | North York Moors |  | 463826 | 513864 | 15.3074 | 9.1757 | 0.16725
| North York Moors | North York Moors | North York Moors |  | 463926 | 513864 | 14.9973 | 9.1928 | 0.1675
| North York Moors | North York Moors | North York Moors |  | 465226 | 513864 | 12.5484 | 5.7421 | 0.13655
| North York Moors | North York Moors | North York Moors |  | 465326 | 513864 | 9.2284 | 4.9328 | 0.13348
| North York Moors | North York Moors | North York Moors |  | 465426 | 513864 | 8.2806 | 4.3755 | 0.13213
| North York Moors | North York Moors | North York Moors |  | 465526 | 513864 | 8.1228 | 4.0642 | 0.13193
| North York Moors | North York Moors | North York Moors |  | 465626 | 513864 | 7.6442 | 3.5677 | 0.13009
| North York Moors | North York Moors | North York Moors |  | 465726 | 513864 | 8.1107 | 3.2846 | 0.12956
| North York Moors | North York Moors | North York Moors |  | 465826 | 513864 | 8.2778 | 3.1589 | 0.13007
| North York Moors | North York Moors | North York Moors |  | 465926 | 513864 | 8.3844 | 2.9488 | 0.12959
| North York Moors | North York Moors | North York Moors |  | 466026 | 513864 | 8.4929 | 3.0436 | 0.13012
| North York Moors | North York Moors | North York Moors |  | 466126 | 513864 | 8.4289 | 3.1423 | 0.13028
| North York Moors | North York Moors | North York Moors |  | 466226 | 513864 | 8.0613 | 3.1574 | 0.12731
| North York Moors | North York Moors | North York Moors |  | 466326 | 513864 | 7.9316 | 3.1935 | 0.12542
| North York Moors | North York Moors | North York Moors |  | 466426 | 513864 | 8.4249 | 3.2985 | 0.12763
| North York Moors | North York Moors | North York Moors |  | 466526 | 513864 | 9.4174 | 3.2491 | 0.12769
| North York Moors | North York Moors | North York Moors |  | 466626 | 513864 | 9.8467 | 3.1431 | 0.12439
| North York Moors | North York Moors | North York Moors |  | 466726 | 513864 | 8.8739 | 3.4376 | 0.11826
| North York Moors | North York Moors | North York Moors |  | 466826 | 513864 | 8.0472 | 3.5391 | 0.11177
| North York Moors | North York Moors | North York Moors |  | 467426 | 513864 | 7.8094 | 4.6353 | 0.098718
|  |  | Pinkney and Gerrick Woods |  | 470626 | 513864 | 3.613 | 2.7901 | 0.07116
|  |  | Pinkney and Gerrick Woods |  | 470726 | 513864 | 4.0071 | 2.7398 | 0.07077
|  |  | Pinkney and Gerrick Woods |  | 470826 | 513864 | 4.5213 | 2.7088 | 0.070758
|  |  | Pinkney and Gerrick Woods |  | 470926 | 513864 | 4.8062 | 2.7093 | 0.071328
| North York Moors | North York Moors | North York Moors |  | 462026 | 513964 | 7.0466 | 3.0042 | 0.14008
| North York Moors | North York Moors | North York Moors |  | 462126 | 513964 | 6.8647 | 2.9352 | 0.13636
| North York Moors | North York Moors | North York Moors |  | 462226 | 513964 | 6.3588 | 2.8199 | 0.12949
| North York Moors | North York Moors | North York Moors |  | 462326 | 513964 | 6.0247 | 2.7173 | 0.12538
| North York Moors | North York Moors | North York Moors |  | 462426 | 513964 | 5.8463 | 2.6751 | 0.12527
| North York Moors | North York Moors | North York Moors |  | 462526 | 513964 | 6.0076 | 2.7266 | 0.12492
| North York Moors | North York Moors | North York Moors |  | 462626 | 513964 | 6.9205 | 2.8507 | 0.12531
| North York Moors | North York Moors | North York Moors |  | 462726 | 513964 | 6.9319 | 3.0336 | 0.1255
| North York Moors | North York Moors | North York Moors |  | 462826 | 513964 | 7.1792 | 3.6679 | 0.12791
| North York Moors | North York Moors | North York Moors |  | 462926 | 513964 | 7.4466 | 4.4909 | 0.13103
| North York Moors | North York Moors | North York Moors |  | 463026 | 513964 | 7.9423 | 5.1515 | 0.13342
| North York Moors | North York Moors | North York Moors |  | 463126 | 513964 | 9.1249 | 5.6651 | 0.14051
| North York Moors | North York Moors | North York Moors |  | 463226 | 513964 | 8.8809 | 5.8087 | 0.13933
| North York Moors | North York Moors | North York Moors |  | 463726 | 513964 | 14.172 | 8.7978 | 0.16436
| North York Moors | North York Moors | North York Moors |  | 463826 | 513964 | 15.5395 | 9.0656 | 0.16926
| North York Moors | North York Moors | North York Moors |  | 465326 | 513964 | 9.8673 | 5.0462 | 0.138
| North York Moors | North York Moors | North York Moors |  | 465426 | 513964 | 8.7629 | 4.2876 | 0.13526
| North York Moors | North York Moors | North York Moors |  | 465526 | 513964 | 8.1685 | 3.8027 | 0.13381
| North York Moors | North York Moors | North York Moors |  | 465626 | 513964 | 8.1971 | 3.4175 | 0.13267
| North York Moors | North York Moors | North York Moors |  | 465726 | 513964 | 8.531 | 3.1011 | 0.13167
| North York Moors | North York Moors | North York Moors |  | 465826 | 513964 | 7.8372 | 2.9907 | 0.13029
| North York Moors | North York Moors | North York Moors |  | 465926 | 513964 | 8.7467 | 3.1092 | 0.13073
| North York Moors | North York Moors | North York Moors |  | 466026 | 513964 | 8.3024 | 3.1746 | 0.12994
| North York Moors | North York Moors | North York Moors |  | 466126 | 513964 | 8.3945 | 3.2506 | 0.12966
| North York Moors | North York Moors | North York Moors |  | 466226 | 513964 | 8.2546 | 3.2758 | 0.12739
| North York Moors | North York Moors | North York Moors |  | 466326 | 513964 | 7.9838 | 3.3206 | 0.12634
| North York Moors | North York Moors | North York Moors |  | 466426 | 513964 | 8.3532 | 3.3645 | 0.12646
| North York Moors | North York Moors | North York Moors |  | 466526 | 513964 | 9.5239 | 3.2831 | 0.12625
| North York Moors | North York Moors | North York Moors |  | 466626 | 513964 | 9.5494 | 3.6035 | 0.1212
| North York Moors | North York Moors | North York Moors |  | 466726 | 513964 | 8.5132 | 3.8104 | 0.1151
| North York Moors | North York Moors | North York Moors |  | 466826 | 513964 | 8.0719 | 3.8751 | 0.1089
|  |  | Pinkney and Gerrick Woods |  | 470426 | 513964 | 3.6697 | 2.7868 | 0.07164
|  |  | Pinkney and Gerrick Woods |  | 470626 | 513964 | 4.3059 | 2.5514 | 0.069156
|  |  | Pinkney and Gerrick Woods |  | 470726 | 513964 | 3.8306 | 2.4097 | 0.067722
|  |  | Pinkney and Gerrick Woods |  | 470826 | 513964 | 4.2128 | 2.5173 | 0.06984
|  |  | Pinkney and Gerrick Woods |  | 470926 | 513964 | 4.5107 | 2.4348 | 0.069408
| North York Moors | North York Moors | North York Moors |  | 462426 | 514064 | 6.0228 | 2.7225 | 0.12557
| North York Moors | North York Moors | North York Moors |  | 462526 | 514064 | 6.9312 | 2.8729 | 0.12648
| North York Moors | North York Moors | North York Moors |  | 462626 | 514064 | 7.0713 | 3.0692 | 0.12798
| North York Moors | North York Moors | North York Moors |  | 462726 | 514064 | 7.0236 | 3.5065 | 0.12728
| North York Moors | North York Moors | North York Moors |  | 462826 | 514064 | 6.6011 | 3.8908 | 0.12491
| North York Moors | North York Moors | North York Moors |  | 462926 | 514064 | 7.1208 | 4.5092 | 0.12581
| North York Moors | North York Moors | North York Moors |  | 463026 | 514064 | 7.7003 | 5.135 | 0.12804
| North York Moors | North York Moors | North York Moors |  | 463126 | 514064 | 8.6458 | 5.6304 | 0.1342
| North York Moors | North York Moors | North York Moors |  | 463226 | 514064 | 10.847 | 5.8504 | 0.13958
| North York Moors | North York Moors | North York Moors |  | 463326 | 514064 | 10.1706 | 5.8634 | 0.14084
| North York Moors | North York Moors | North York Moors |  | 465326 | 514064 | 10.036 | 4.9164 | 0.14157
| North York Moors | North York Moors | North York Moors |  | 465426 | 514064 | 9.204 | 4.3156 | 0.13998
| North York Moors | North York Moors | North York Moors |  | 465526 | 514064 | 8.4577 | 3.7227 | 0.13753
| North York Moors | North York Moors | North York Moors |  | 465626 | 514064 | 8.7423 | 3.1458 | 0.13441
| North York Moors | North York Moors | North York Moors |  | 465726 | 514064 | 8.4053 | 3.0996 | 0.13297
| North York Moors | North York Moors | North York Moors |  | 465826 | 514064 | 8.8789 | 3.1673 | 0.13156
| North York Moors | North York Moors | North York Moors |  | 465926 | 514064 | 8.3516 | 3.2431 | 0.13107
| North York Moors | North York Moors | North York Moors |  | 466026 | 514064 | 8.412 | 3.301 | 0.13013
| North York Moors | North York Moors | North York Moors |  | 466126 | 514064 | 8.392 | 3.3428 | 0.12879
| North York Moors | North York Moors | North York Moors |  | 466226 | 514064 | 8.0185 | 3.3777 | 0.12745
| North York Moors | North York Moors | North York Moors |  | 466326 | 514064 | 8.1367 | 3.4098 | 0.12709
| North York Moors | North York Moors | North York Moors |  | 466426 | 514064 | 8.5045 | 3.4013 | 0.12566
| North York Moors | North York Moors | North York Moors |  | 466526 | 514064 | 8.8666 | 3.334 | 0.12431
| North York Moors | North York Moors | North York Moors |  | 466626 | 514064 | 9.1144 | 3.9941 | 0.11998
| North York Moors | North York Moors | North York Moors |  | 466726 | 514064 | 8.4405 | 4.1369 | 0.11068
| North York Moors | North York Moors | North York Moors |  | 466826 | 514064 | 8.3648 | 4.2531 | 0.10662
|  |  | Pinkney and Gerrick Woods |  | 470226 | 514064 | 4.0321 | 3.0201 | 0.07548
|  |  | Pinkney and Gerrick Woods |  | 470326 | 514064 | 4.1406 | 2.6644 | 0.070866
|  |  | Pinkney and Gerrick Woods |  | 470426 | 514064 | 4.3836 | 2.6 | 0.070428
|  |  | Pinkney and Gerrick Woods |  | 470526 | 514064 | 3.8895 | 2.4509 | 0.068928
|  |  | Pinkney and Gerrick Woods |  | 470626 | 514064 | 3.7061 | 2.0577 | 0.06423
|  |  | Pinkney and Gerrick Woods |  | 470726 | 514064 | 3.7171 | 1.9436 | 0.063288
|  |  | Pinkney and Gerrick Woods |  | 470826 | 514064 | 4.0419 | 2.0914 | 0.065994
| North York Moors | North York Moors | North York Moors |  | 462926 | 514164 | 6.1068 | 4.3443 | 0.12215
| North York Moors | North York Moors | North York Moors |  | 463026 | 514164 | 6.8192 | 4.9148 | 0.12344
| North York Moors | North York Moors | North York Moors |  | 463126 | 514164 | 8.1095 | 5.5261 | 0.13238
| North York Moors | North York Moors | North York Moors |  | 463226 | 514164 | 8.6252 | 5.658 | 0.13561
| North York Moors | North York Moors | North York Moors |  | 463326 | 514164 | 9.6532 | 6.0902 | 0.14263
| North York Moors | North York Moors | North York Moors |  | 465326 | 514164 | 12.2935 | 4.8695 | 0.14509
| North York Moors | North York Moors | North York Moors |  | 465426 | 514164 | 9.3147 | 3.9503 | 0.1417
| North York Moors | North York Moors | North York Moors |  | 465526 | 514164 | 8.8792 | 3.261 | 0.13763
| North York Moors | North York Moors | North York Moors |  | 465626 | 514164 | 9.0357 | 3.1991 | 0.13572
| North York Moors | North York Moors | North York Moors |  | 465726 | 514164 | 8.8533 | 3.2485 | 0.13351
| North York Moors | North York Moors | North York Moors |  | 465826 | 514164 | 8.3536 | 3.3218 | 0.13256
| North York Moors | North York Moors | North York Moors |  | 465926 | 514164 | 8.3649 | 3.3391 | 0.13025
| North York Moors | North York Moors | North York Moors |  | 466026 | 514164 | 8.2644 | 3.3825 | 0.12913
| North York Moors | North York Moors | North York Moors |  | 466126 | 514164 | 7.8571 | 3.3992 | 0.12744
| North York Moors | North York Moors | North York Moors |  | 466226 | 514164 | 8.2555 | 3.4107 | 0.12595
| North York Moors | North York Moors | North York Moors |  | 466326 | 514164 | 8.8555 | 3.4278 | 0.12703
| North York Moors | North York Moors | North York Moors |  | 466426 | 514164 | 9.094 | 3.4292 | 0.12487
| North York Moors | North York Moors | North York Moors |  | 466526 | 514164 | 9.1954 | 4.0208 | 0.12197
| North York Moors | North York Moors | North York Moors |  | 466626 | 514164 | 8.8177 | 4.4864 | 0.11624
| North York Moors | North York Moors | North York Moors |  | 466726 | 514164 | 8.4201 | 4.6486 | 0.11056
| North York Moors | North York Moors | North York Moors |  | 466826 | 514164 | 7.7758 | 4.6564 | 0.10468
| North York Moors | North York Moors | North York Moors |  | 466926 | 514164 | 6.8555 | 4.6207 | 0.099936
|  |  | Pinkney and Gerrick Woods |  | 470226 | 514164 | 4.6991 | 2.7253 | 0.072804
|  |  | Pinkney and Gerrick Woods |  | 470326 | 514164 | 3.9708 | 2.4738 | 0.069912
|  |  | Pinkney and Gerrick Woods |  | 470426 | 514164 | 3.761 | 2.1691 | 0.066402
|  |  | Pinkney and Gerrick Woods |  | 470526 | 514164 | 4.0779 | 2.2396 | 0.068052
|  |  | Pinkney and Gerrick Woods |  | 470626 | 514164 | 3.1639 | 1.3894 | 0.057318
|  |  | Pinkney and Gerrick Woods |  | 470726 | 514164 | 3.251 | 1.4381 | 0.058476
| North York Moors | North York Moors | North York Moors |  | 463326 | 514264 | 8.8239 | 5.4178 | 0.13592
| North York Moors | North York Moors | North York Moors |  | 465426 | 514264 | 10.1658 | 3.8749 | 0.14508
| North York Moors | North York Moors | North York Moors |  | 465526 | 514264 | 9.1921 | 3.3419 | 0.14037
| North York Moors | North York Moors | North York Moors |  | 465626 | 514264 | 9.0242 | 3.4043 | 0.13844
| North York Moors | North York Moors | North York Moors |  | 465726 | 514264 | 8.6334 | 3.3974 | 0.13423
| North York Moors | North York Moors | North York Moors |  | 465826 | 514264 | 8.5438 | 3.4046 | 0.13143
| North York Moors | North York Moors | North York Moors |  | 465926 | 514264 | 8.0268 | 3.4298 | 0.12988
| North York Moors | North York Moors | North York Moors |  | 466026 | 514264 | 7.985 | 3.4351 | 0.12795
| North York Moors | North York Moors | North York Moors |  | 466126 | 514264 | 8.0762 | 3.425 | 0.12594
| North York Moors | North York Moors | North York Moors |  | 466226 | 514264 | 8.4903 | 3.4289 | 0.1256
| North York Moors | North York Moors | North York Moors |  | 466326 | 514264 | 9.1781 | 3.5438 | 0.1253
| North York Moors | North York Moors | North York Moors |  | 466426 | 514264 | 9.3778 | 4.2172 | 0.12248
| North York Moors | North York Moors | North York Moors |  | 466526 | 514264 | 9.0897 | 4.6298 | 0.11866
| North York Moors | North York Moors | North York Moors |  | 466626 | 514264 | 9.0266 | 4.9413 | 0.11431
| North York Moors | North York Moors | North York Moors |  | 466726 | 514264 | 8.2324 | 5.0814 | 0.10847
|  |  | Pinkney and Gerrick Woods |  | 470226 | 514264 | 4.0529 | 2.3771 | 0.069972
|  |  | Pinkney and Gerrick Woods |  | 470326 | 514264 | 4.5932 | 2.3689 | 0.070668
|  |  | Pinkney and Gerrick Woods |  | 470426 | 514264 | 3.7986 | 1.9044 | 0.064932
|  |  | Pinkney and Gerrick Woods |  | 470526 | 514264 | 3.0391 | 1.3555 | 0.058128
|  |  | Pinkney and Gerrick Woods |  | 470626 | 514264 | 2.8819 | 1.1308 | 0.055626
| North York Moors | North York Moors | North York Moors |  | 465526 | 514364 | 10.4714 | 3.4122 | 0.14435
| North York Moors | North York Moors | North York Moors |  | 465626 | 514364 | 9.1579 | 3.5547 | 0.13974
| North York Moors | North York Moors | North York Moors |  | 465726 | 514364 | 8.4379 | 3.4908 | 0.13353
| North York Moors | North York Moors | North York Moors |  | 465826 | 514364 | 7.9421 | 3.4637 | 0.13024
| North York Moors | North York Moors | North York Moors |  | 465926 | 514364 | 8.2068 | 3.4677 | 0.12846
| North York Moors | North York Moors | North York Moors |  | 466026 | 514364 | 8.1271 | 3.4399 | 0.12598
| North York Moors | North York Moors | North York Moors |  | 466126 | 514364 | 8.25 | 3.4205 | 0.12442
| North York Moors | North York Moors | North York Moors |  | 466226 | 514364 | 8.814 | 3.3978 | 0.12408
| North York Moors | North York Moors | North York Moors |  | 466326 | 514364 | 9.3826 | 4.1489 | 0.12313
| North York Moors | North York Moors | North York Moors |  | 466426 | 514364 | 9.318 | 4.6811 | 0.12007
| North York Moors | North York Moors | North York Moors |  | 466526 | 514364 | 8.7587 | 5.1005 | 0.11625
| North York Moors | North York Moors | North York Moors |  | 466626 | 514364 | 8.2512 | 5.394 | 0.11156
| North York Moors | North York Moors | North York Moors |  | 466726 | 514364 | 7.6477 | 5.5146 | 0.10873
|  |  | Pinkney and Gerrick Woods |  | 470226 | 514364 | 3.8772 | 1.9361 | 0.066186
|  |  | Pinkney and Gerrick Woods |  | 470326 | 514364 | 3.9062 | 1.8905 | 0.066408
|  |  | Pinkney and Gerrick Woods |  | 470426 | 514364 | 3.2999 | 1.4704 | 0.061194
| North York Moors | North York Moors | North York Moors |  | 465426 | 514464 | 11.2793 | 3.4657 | 0.13982
| North York Moors | North York Moors | North York Moors |  | 465526 | 514464 | 11.5215 | 3.3319 | 0.14164
| North York Moors | North York Moors | North York Moors |  | 465626 | 514464 | 10.1911 | 3.6258 | 0.14079
| North York Moors | North York Moors | North York Moors |  | 465726 | 514464 | 8.6557 | 3.5889 | 0.13403
| North York Moors | North York Moors | North York Moors |  | 465826 | 514464 | 8.6545 | 3.5059 | 0.12931
| North York Moors | North York Moors | North York Moors |  | 465926 | 514464 | 8.1535 | 3.465 | 0.12657
| North York Moors | North York Moors | North York Moors |  | 466026 | 514464 | 8.1282 | 3.415 | 0.12398
| North York Moors | North York Moors | North York Moors |  | 466126 | 514464 | 8.2667 | 3.3647 | 0.12197
| North York Moors | North York Moors | North York Moors |  | 466226 | 514464 | 9.0935 | 3.8771 | 0.12283
| North York Moors | North York Moors | North York Moors |  | 466326 | 514464 | 9.3059 | 4.7666 | 0.12069
| North York Moors | North York Moors | North York Moors |  | 466426 | 514464 | 8.899 | 5.2645 | 0.11708
| North York Moors | North York Moors | North York Moors |  | 466526 | 514464 | 8.201 | 5.5853 | 0.11333
| North York Moors | North York Moors | North York Moors |  | 466626 | 514464 | 7.5424 | 5.781 | 0.11158
|  |  | Pinkney and Gerrick Woods |  | 470326 | 514464 | 3.2992 | 1.4572 | 0.062742
| North York Moors | North York Moors | North York Moors |  | 465426 | 514564 | 9.0913 | 3.3479 | 0.13055
| North York Moors | North York Moors | North York Moors |  | 465526 | 514564 | 10.1143 | 3.6926 | 0.13763
| North York Moors | North York Moors | North York Moors |  | 465626 | 514564 | 11.3492 | 3.6462 | 0.13907
| North York Moors | North York Moors | North York Moors |  | 465726 | 514564 | 9.4642 | 3.6364 | 0.13532
| North York Moors | North York Moors | North York Moors |  | 465826 | 514564 | 8.597 | 3.5433 | 0.12916
| North York Moors | North York Moors | North York Moors |  | 465926 | 514564 | 8.3966 | 3.448 | 0.12529
| North York Moors | North York Moors | North York Moors |  | 466026 | 514564 | 8.3346 | 3.3623 | 0.12208
| North York Moors | North York Moors | North York Moors |  | 466126 | 514564 | 8.7609 | 3.6308 | 0.12203
| North York Moors | North York Moors | North York Moors |  | 466226 | 514564 | 9.1861 | 4.4604 | 0.12085
| North York Moors | North York Moors | North York Moors |  | 466326 | 514564 | 9.443 | 5.3135 | 0.1182
| North York Moors | North York Moors | North York Moors |  | 466426 | 514564 | 8.5615 | 5.7727 | 0.11561
| North York Moors | North York Moors | North York Moors |  | 466526 | 514564 | 7.9493 | 6.0248 | 0.11524
| North York Moors | North York Moors | North York Moors |  | 465426 | 514664 | 9.0177 | 3.513 | 0.12365
| North York Moors | North York Moors | North York Moors |  | 465526 | 514664 | 9.6541 | 4.1399 | 0.13289
| North York Moors | North York Moors | North York Moors |  | 465626 | 514664 | 10.7718 | 4.29 | 0.13594
| North York Moors | North York Moors | North York Moors |  | 465726 | 514664 | 10.1939 | 4.1842 | 0.13386
| North York Moors | North York Moors | North York Moors |  | 465826 | 514664 | 9.2706 | 3.591 | 0.12898
| North York Moors | North York Moors | North York Moors |  | 465926 | 514664 | 8.4805 | 3.3791 | 0.12326
| North York Moors | North York Moors | North York Moors |  | 466026 | 514664 | 8.4608 | 3.4873 | 0.12101
| North York Moors | North York Moors | North York Moors |  | 466126 | 514664 | 9.3333 | 4.4886 | 0.12103
| North York Moors | North York Moors | North York Moors |  | 466226 | 514664 | 9.796 | 5.2399 | 0.1189
| North York Moors | North York Moors | North York Moors |  | 466326 | 514664 | 9.2348 | 5.8727 | 0.11822
| North York Moors | North York Moors | North York Moors |  | 465526 | 514764 | 9.8626 | 4.4988 | 0.12658
| North York Moors | North York Moors | North York Moors |  | 465626 | 514764 | 9.9943 | 4.919 | 0.13195
| North York Moors | North York Moors | North York Moors |  | 465726 | 514764 | 10.1368 | 4.7655 | 0.13118
| North York Moors | North York Moors | North York Moors |  | 465826 | 514764 | 9.7791 | 4.3591 | 0.12742
| North York Moors | North York Moors | North York Moors |  | 465926 | 514764 | 9.0168 | 4.1335 | 0.12347
| North York Moors | North York Moors | North York Moors |  | 466026 | 514764 | 9.2517 | 4.3887 | 0.12089
| North York Moors | North York Moors | North York Moors |  | 466126 | 514764 | 9.8284 | 5.4036 | 0.11947
| North York Moors | North York Moors | North York Moors |  | 465526 | 514864 | 10.0863 | 5.138 | 0.12698
| North York Moors | North York Moors | North York Moors |  | 465626 | 514864 | 10.0706 | 5.3792 | 0.13043
| North York Moors | North York Moors | North York Moors |  | 465726 | 514864 | 9.8014 | 5.1674 | 0.12848
| North York Moors | North York Moors | North York Moors |  | 465826 | 514864 | 9.5545 | 4.8918 | 0.12512
| North York Moors | North York Moors | North York Moors |  | 465626 | 514964 | 9.7692 | 5.8379 | 0.12807
|  |  |  | Eston Moor (LWS) | 456026 | 516564 | 43.2082 | 20.18 | 0.49439
|  |  |  | Eston Moor (LWS) | 456126 | 516564 | 37.9589 | 14.4385 | 0.44617
|  |  |  | Eston Moor (LWS) | 456226 | 516564 | 36.0848 | 14.7425 | 0.39899
|  |  |  | Eston Moor (LWS) | 456026 | 516664 | 43.6523 | 21.321 | 0.5128
|  |  |  | Eston Moor (LWS) | 456126 | 516664 | 42.6854 | 15.4671 | 0.46704
|  |  |  | Eston Moor (LWS) | 456226 | 516664 | 35.7344 | 15.0641 | 0.4154
|  |  |  | Eston Moor (LWS) | 456426 | 516664 | 27.7708 | 15.0864 | 0.36629
|  |  |  | Eston Moor (LWS) | 456026 | 516764 | 44.8822 | 22.5035 | 0.53294
|  |  |  | Eston Moor (LWS) | 456126 | 516764 | 44.9923 | 16.4702 | 0.48265
|  |  |  | Eston Moor (LWS) | 456226 | 516764 | 34.7757 | 15.4645 | 0.43199
|  |  |  | Eston Moor (LWS) | 456326 | 516764 | 30.2286 | 17.4045 | 0.39701
|  |  |  | Eston Moor (LWS) | 456426 | 516764 | 28.5779 | 15.5686 | 0.37787
|  |  |  | Eston Moor (LWS) | 456026 | 516864 | 49.1021 | 23.7113 | 0.55382
|  |  |  | Eston Moor (LWS) | 456126 | 516864 | 50.8965 | 17.6672 | 0.50659
|  |  |  | Eston Moor (LWS) | 456226 | 516864 | 36.859 | 16.5419 | 0.45437
|  |  |  | Eston Moor (LWS) | 456326 | 516864 | 32.0483 | 17.9725 | 0.41286
|  |  |  | Eston Moor (LWS) | 456426 | 516864 | 29.3005 | 16.0294 | 0.38981
|  |  |  | Eston Moor (LWS) | 456026 | 516964 | 51.05 | 24.8353 | 0.57121
|  |  |  | Eston Moor (LWS) | 456126 | 516964 | 49.8819 | 18.9079 | 0.52743
|  |  |  | Eston Moor (LWS) | 456226 | 516964 | 37.9426 | 16.325 | 0.4693
|  |  |  | Eston Moor (LWS) | 456326 | 516964 | 31.8748 | 18.101 | 0.42258
|  |  |  | Eston Moor (LWS) | 456426 | 516964 | 30.258 | 16.5948 | 0.40368
|  |  |  | Eston Moor (LWS) | 456526 | 516964 | 32.0133 | 12.1184 | 0.4007
|  |  |  | Eston Moor (LWS) | 456626 | 516964 | 31.6768 | 12.21 | 0.39221
|  |  |  | Eston Moor (LWS) | 455926 | 517064 | 53.908 | 25.103 | 0.58687
|  |  |  | Eston Moor (LWS) | 456026 | 517064 | 56.6022 | 26.0749 | 0.595
|  |  |  | Eston Moor (LWS) | 456126 | 517064 | 48.2954 | 20.0652 | 0.5425
|  |  |  | Eston Moor (LWS) | 456226 | 517064 | 39.0681 | 15.464 | 0.47153
|  |  |  | Eston Moor (LWS) | 456326 | 517064 | 32.0002 | 18.0904 | 0.43125
|  |  |  | Eston Moor (LWS) | 456426 | 517064 | 31.3715 | 17.2316 | 0.41907
|  |  |  | Eston Moor (LWS) | 456526 | 517064 | 31.6288 | 12.04 | 0.40692
|  |  |  | Eston Moor (LWS) | 456626 | 517064 | 32.5528 | 12.7005 | 0.40199
|  |  |  | Eston Moor (LWS) | 456726 | 517064 | 28.3116 | 13.5449 | 0.39853
|  |  |  | Eston Moor (LWS) | 456826 | 517064 | 33.7479 | 12.9031 | 0.40941
|  |  |  | Eston Moor (LWS) | 456926 | 517064 | 50.1289 | 16.008 | 0.43371
|  |  |  | Eston Moor (LWS) | 457226 | 517064 | 52.9475 | 15.8902 | 0.45946
|  |  |  | Eston Moor (LWS) | 457326 | 517064 | 58.1463 | 14.9018 | 0.46438
|  |  |  | Eston Moor (LWS) | 457426 | 517064 | 53.1491 | 14.2059 | 0.45266
|  |  |  | Eston Moor (LWS) | 456026 | 517164 | 62.5178 | 25.3091 | 0.58465
|  |  |  | Eston Moor (LWS) | 456126 | 517164 | 45.4846 | 21.196 | 0.55993
|  |  |  | Eston Moor (LWS) | 456226 | 517164 | 37.9597 | 15.9784 | 0.49513
|  |  |  | Eston Moor (LWS) | 456326 | 517164 | 33.0448 | 18.5392 | 0.44772
|  |  |  | Eston Moor (LWS) | 456426 | 517164 | 32.6132 | 17.8693 | 0.43498
|  |  |  | Eston Moor (LWS) | 456526 | 517164 | 32.0307 | 12.3929 | 0.41786
|  |  |  | Eston Moor (LWS) | 456626 | 517164 | 33.1301 | 13.2455 | 0.41034
|  |  |  | Eston Moor (LWS) | 456726 | 517164 | 27.7618 | 13.9749 | 0.40811
|  |  |  | Eston Moor (LWS) | 456826 | 517164 | 38.5844 | 12.9641 | 0.42029
|  |  |  | Eston Moor (LWS) | 456926 | 517164 | 47.1499 | 15.2863 | 0.42526
|  |  |  | Eston Moor (LWS) | 457026 | 517164 | 47.0646 | 15.6586 | 0.4345
|  |  |  | Eston Moor (LWS) | 457126 | 517164 | 44.5071 | 17.3021 | 0.45503
|  |  |  | Eston Moor (LWS) | 457226 | 517164 | 47.3477 | 14.4991 | 0.44921
|  |  |  | Eston Moor (LWS) | 457326 | 517164 | 54.0511 | 14.3494 | 0.45011
|  |  |  | Eston Moor (LWS) | 457426 | 517164 | 52.0281 | 13.0993 | 0.44158
|  |  |  | Eston Moor (LWS) | 456126 | 517264 | 44.06 | 22.5621 | 0.58282
|  |  |  | Eston Moor (LWS) | 456226 | 517264 | 41.7589 | 16.6559 | 0.52579
|  |  |  | Eston Moor (LWS) | 456326 | 517264 | 34.6247 | 19.1717 | 0.46816
|  |  |  | Eston Moor (LWS) | 456426 | 517264 | 32.3686 | 18.0986 | 0.44503
|  |  |  | Eston Moor (LWS) | 456526 | 517264 | 33.0619 | 12.8002 | 0.43287
|  |  |  | Eston Moor (LWS) | 456626 | 517264 | 34.9641 | 13.6049 | 0.42688
|  |  |  | Eston Moor (LWS) | 456726 | 517264 | 29.9011 | 14.4727 | 0.4223
|  |  |  | Eston Moor (LWS) | 456826 | 517264 | 36.1394 | 12.6795 | 0.40924
|  |  |  | Eston Moor (LWS) | 456926 | 517264 | 46.7161 | 15.3698 | 0.43151
|  |  |  | Eston Moor (LWS) | 457026 | 517264 | 44.0234 | 16.0474 | 0.44105
|  |  |  | Eston Moor (LWS) | 457126 | 517264 | 41.4017 | 15.8421 | 0.43385
|  |  |  | Eston Moor (LWS) | 457226 | 517264 | 52.3354 | 12.7643 | 0.43148
|  |  |  | Eston Moor (LWS) | 457326 | 517264 | 47.0174 | 13.3239 | 0.43082
|  |  |  | Eston Moor (LWS) | 457426 | 517264 | 40.4575 | 12.7377 | 0.42801
|  |  |  | Eston Moor (LWS) | 456226 | 517364 | 46.2073 | 16.8239 | 0.54483
|  |  |  | Eston Moor (LWS) | 456326 | 517364 | 34.6998 | 19.1998 | 0.48091
|  |  |  | Eston Moor (LWS) | 456426 | 517364 | 32.7587 | 18.5209 | 0.45863
|  |  |  | Eston Moor (LWS) | 456526 | 517364 | 34.3365 | 13.2432 | 0.44996
|  |  |  | Eston Moor (LWS) | 456626 | 517364 | 35.2315 | 14.1958 | 0.43426
|  |  |  | Eston Moor (LWS) | 456726 | 517364 | 31.2065 | 14.9826 | 0.43799
|  |  |  | Eston Moor (LWS) | 456826 | 517364 | 39.808 | 13.8209 | 0.4382
|  |  |  | Eston Moor (LWS) | 456926 | 517364 | 47.6076 | 17.9418 | 0.48107
|  |  |  | Eston Moor (LWS) | 457026 | 517364 | 51.3234 | 18.789 | 0.49753
|  |  |  | Eston Moor (LWS) | 457126 | 517364 | 48.5061 | 17.6055 | 0.48499
|  |  |  | Eston Moor (LWS) | 457226 | 517364 | 52.5855 | 14.0579 | 0.45983
|  |  |  | Eston Moor (LWS) | 457326 | 517364 | 43.2355 | 11.6139 | 0.40031
|  |  |  | Eston Moor (LWS) | 457426 | 517364 | 27.3898 | 11.4233 | 0.37517
|  |  |  | Eston Moor (LWS) | 456226 | 517464 | 40.9452 | 15.6368 | 0.5392
|  |  |  | Eston Moor (LWS) | 456326 | 517464 | 37.9729 | 19.5772 | 0.50027
|  |  |  | Eston Moor (LWS) | 456426 | 517464 | 34.3133 | 19.4062 | 0.48
|  |  |  | Eston Moor (LWS) | 456526 | 517464 | 35.149 | 13.6835 | 0.46535
|  |  |  | Eston Moor (LWS) | 456626 | 517464 | 36.1229 | 14.3592 | 0.46258
|  |  |  | Eston Moor (LWS) | 456726 | 517464 | 34.4216 | 15.5401 | 0.46354
|  |  |  | Eston Moor (LWS) | 456826 | 517464 | 48.4614 | 16.6563 | 0.49105
|  |  |  | Eston Moor (LWS) | 456926 | 517464 | 47.79 | 20.141 | 0.52584
|  |  |  | Eston Moor (LWS) | 457026 | 517464 | 55.1059 | 20.7308 | 0.54232
|  |  |  | Eston Moor (LWS) | 457126 | 517464 | 67.077 | 19.1883 | 0.54703
|  |  |  | Eston Moor (LWS) | 457226 | 517464 | 61.8301 | 16.2923 | 0.51424
|  |  |  | Eston Moor (LWS) | 457326 | 517464 | 47.1489 | 12.3782 | 0.43247
|  |  |  | Eston Moor (LWS) | 457426 | 517464 | 29.4285 | 11.463 | 0.37924
|  |  |  | Eston Moor (LWS) | 456326 | 517564 | 42.9911 | 19.1376 | 0.50968
|  |  |  | Eston Moor (LWS) | 456426 | 517564 | 35.1068 | 20.0306 | 0.49807
|  |  |  | Eston Moor (LWS) | 456526 | 517564 | 36.4943 | 14.1815 | 0.48463
|  |  |  | Eston Moor (LWS) | 456626 | 517564 | 37.0264 | 14.6458 | 0.48503
|  |  |  | Eston Moor (LWS) | 456726 | 517564 | 35.7741 | 15.9974 | 0.49018
|  |  |  | Eston Moor (LWS) | 456826 | 517564 | 57.5164 | 18.7845 | 0.52978
|  |  |  | Eston Moor (LWS) | 456926 | 517564 | 58.6268 | 21.9786 | 0.56762
|  |  |  | Eston Moor (LWS) | 457026 | 517564 | 60.1472 | 22.0982 | 0.58266
|  |  |  | Eston Moor (LWS) | 457126 | 517564 | 65.175 | 19.2228 | 0.58633
|  |  |  | Eston Moor (LWS) | 457226 | 517564 | 66.1833 | 17.9333 | 0.55721
|  |  |  | Eston Moor (LWS) | 457326 | 517564 | 51.9429 | 14.3066 | 0.49004
|  |  |  | Eston Moor (LWS) | 456426 | 517664 | 36.3605 | 20.2967 | 0.51143
|  |  |  | Eston Moor (LWS) | 456526 | 517664 | 39.5984 | 14.7348 | 0.51436
|  |  |  | Eston Moor (LWS) | 456626 | 517664 | 41.6137 | 14.2686 | 0.52049
|  |  |  | Eston Moor (LWS) | 456726 | 517664 | 43.3493 | 15.8728 | 0.53879
|  |  |  | Eston Moor (LWS) | 456826 | 517664 | 64.0332 | 20.8685 | 0.56806
|  |  |  | Eston Moor (LWS) | 456926 | 517664 | 65.5841 | 22.9522 | 0.59901
|  |  |  | Eston Moor (LWS) | 457026 | 517664 | 73.8852 | 22.8246 | 0.61857
|  |  |  | Eston Moor (LWS) | 457126 | 517664 | 71.5126 | 18.5818 | 0.62501
|  |  |  | Eston Moor (LWS) | 457226 | 517664 | 68.4825 | 19.6295 | 0.61031
|  |  |  | Eston Moor (LWS) | 456426 | 517764 | 41.4018 | 19.923 | 0.51665
|  |  |  | Eston Moor (LWS) | 456526 | 517764 | 41.7878 | 15.2604 | 0.54023
|  |  |  | Eston Moor (LWS) | 456626 | 517764 | 44.6888 | 14.6441 | 0.54811
|  |  |  | Eston Moor (LWS) | 456726 | 517764 | 47.477 | 15.8166 | 0.57449
|  |  |  | Eston Moor (LWS) | 456826 | 517764 | 63.2315 | 22.9031 | 0.60733
|  |  |  | Eston Moor (LWS) | 456926 | 517764 | 66.1138 | 23.766 | 0.63311
|  |  |  | Eston Moor (LWS) | 457026 | 517764 | 71.1154 | 22.8219 | 0.6521
|  |  |  | Eston Moor (LWS) | 457126 | 517764 | 81.9112 | 19.3969 | 0.66274
|  |  |  | Eston Moor (LWS) | 457226 | 517764 | 71.5802 | 20.3157 | 0.65085
|  |  |  | Eston Moor (LWS) | 457326 | 517764 | 52.8521 | 15.8103 | 0.60239
|  |  |  | Eston Moor (LWS) | 456526 | 517864 | 41.0037 | 15.1511 | 0.51668
|  |  |  | Eston Moor (LWS) | 456626 | 517864 | 48.9976 | 15.766 | 0.57793
|  |  |  | Eston Moor (LWS) | 456726 | 517864 | 51.2217 | 17.5822 | 0.61141
|  |  |  | Eston Moor (LWS) | 456826 | 517864 | 62.9131 | 24.4846 | 0.6419
|  |  |  | Eston Moor (LWS) | 456926 | 517864 | 66.5017 | 24.0262 | 0.6656
|  |  |  | Eston Moor (LWS) | 457026 | 517864 | 60.6762 | 21.3797 | 0.6793
|  |  |  | Eston Moor (LWS) | 457126 | 517864 | 87.1468 | 20.0582 | 0.686
|  |  |  | Eston Moor (LWS) | 457226 | 517864 | 70.0528 | 19.735 | 0.67396
|  |  |  | Eston Moor (LWS) | 457326 | 517864 | 71.7494 | 18.0736 | 0.63221
|  |  |  | Eston Moor (LWS) | 456626 | 517964 | 51.3636 | 16.4168 | 0.59159
|  |  |  | Eston Moor (LWS) | 456726 | 517964 | 54.3349 | 19.2508 | 0.64165
|  |  |  | Eston Moor (LWS) | 456826 | 517964 | 57.5293 | 25.3366 | 0.67233
|  |  |  | Eston Moor (LWS) | 456926 | 517964 | 68.3124 | 23.0323 | 0.68884
|  |  |  | Eston Moor (LWS) | 457026 | 517964 | 60.5893 | 19.8619 | 0.70415
|  |  |  | Eston Moor (LWS) | 457126 | 517964 | 75.4994 | 19.986 | 0.70097
|  |  |  | Eston Moor (LWS) | 457226 | 517964 | 66.4416 | 18.58 | 0.68862
|  |  |  | Eston Moor (LWS) | 456626 | 518064 | 56.1334 | 17.2688 | 0.62065
|  |  |  | Eston Moor (LWS) | 456726 | 518064 | 57.2597 | 20.9598 | 0.67568
|  |  |  | Eston Moor (LWS) | 456826 | 518064 | 59.6223 | 25.547 | 0.69796
|  |  |  | Eston Moor (LWS) | 456926 | 518064 | 72.971 | 22.1611 | 0.71354
|  |  |  | Eston Moor (LWS) | 457026 | 518064 | 73.0195 | 17.7545 | 0.71731
|  |  |  | Eston Moor (LWS) | 457126 | 518064 | 75.2796 | 18.6503 | 0.70172
|  |  |  | Eston Moor (LWS) | 456626 | 518164 | 57.3154 | 18.2846 | 0.64868
|  |  |  | Eston Moor (LWS) | 456726 | 518164 | 58.1631 | 22.1223 | 0.70661
|  |  |  | Eston Moor (LWS) | 456826 | 518164 | 61.0166 | 25.2227 | 0.72194
|  |  |  | Eston Moor (LWS) | 456926 | 518164 | 69.7348 | 19.6458 | 0.72399
|  |  |  | Eston Moor (LWS) | 457026 | 518164 | 80.4066 | 17.1512 | 0.71971
|  |  |  | Eston Moor (LWS) | 456626 | 518264 | 40.8247 | 18.8667 | 0.58857
|  |  |  | Eston Moor (LWS) | 456726 | 518264 | 64.6113 | 24.8888 | 0.75073
|  |  |  | Eston Moor (LWS) | 456826 | 518264 | 64.1761 | 23.4111 | 0.73624
|  |  |  | Eston Moor (LWS) | 456926 | 518264 | 66.0697 | 18.2581 | 0.73119
|  |  |  | Wilton Woods Complex (LWS) | 456426 | 518364 | 11.9278 | 8.7522 | 0.33788
|  |  |  | Eston Moor (LWS) | 456726 | 518364 | 81.5414 | 25.9331 | 0.76081
|  |  |  | Eston Moor (LWS) | 456826 | 518364 | 84.4736 | 29.8346 | 0.83403
|  |  |  | Wilton Woods Complex (LWS) | 456326 | 518464 | 10.1756 | 8.4168 | 0.33206
|  |  |  | Wilton Woods Complex (LWS) | 456426 | 518464 | 11.8792 | 9.0734 | 0.33748
|  |  |  | Wilton Woods Complex (LWS) | 456526 | 518464 | 13.5481 | 9.2223 | 0.381
|  |  |  | Wilton Woods Complex (LWS) | 456626 | 518464 | 16.3252 | 10.0787 | 0.43481
|  |  |  | Wilton Woods Complex (LWS) | 456226 | 518564 | 9.15 | 7.446 | 0.34666
|  |  |  | Wilton Woods Complex (LWS) | 456326 | 518564 | 9.9282 | 8.489 | 0.34261
|  |  |  | Wilton Woods Complex (LWS) | 456426 | 518564 | 11.7054 | 9.3033 | 0.34106
|  |  |  | Wilton Woods Complex (LWS) | 456526 | 518564 | 12.1121 | 9.5359 | 0.35054
|  |  |  | Wilton Woods Complex (LWS) | 456626 | 518564 | 14.0069 | 8.6006 | 0.38425
|  |  |  | Wilton Woods Complex (LWS) | 456726 | 518564 | 28.8205 | 9.8265 | 0.44715
|  |  | Lovell Hill Pools |  | 459626 | 518564 | 6.34 | 2.9408 | 0.14237
|  |  | Lovell Hill Pools |  | 459726 | 518564 | 6.124 | 2.8646 | 0.141
|  |  |  | Wilton Woods Complex (LWS) | 456326 | 518664 | 9.9853 | 8.5619 | 0.35658
|  |  |  | Wilton Woods Complex (LWS) | 456426 | 518664 | 10.8537 | 9.3187 | 0.34649
|  |  |  | Wilton Woods Complex (LWS) | 456526 | 518664 | 11.1884 | 9.5331 | 0.33775
|  |  |  | Wilton Woods Complex (LWS) | 456626 | 518664 | 9.8604 | 8.6938 | 0.33446
|  |  |  | Wilton Woods Complex (LWS) | 456726 | 518664 | 10.3096 | 7.022 | 0.34539
|  |  |  | Wilton Woods Complex (LWS) | 456826 | 518664 | 14.3846 | 6.7909 | 0.40635
|  |  |  | Wilton Woods Complex (LWS) | 456926 | 518664 | 42.7064 | 10.677 | 0.48822
|  |  |  | Wilton Woods Complex (LWS) | 457026 | 518664 | 27.1254 | 11.3399 | 0.49691
|  |  |  | Wilton Woods Complex (LWS) | 457126 | 518664 | 29.3682 | 13.0957 | 0.52497
|  |  |  | Wilton Woods Complex (LWS) | 457226 | 518664 | 38.5955 | 11.7133 | 0.57604
|  |  | Lovell Hill Pools |  | 459626 | 518664 | 6.6638 | 3.0492 | 0.14667
|  |  | Lovell Hill Pools |  | 459726 | 518664 | 6.331 | 3.0157 | 0.14387
|  |  |  | Wilton Woods Complex (LWS) | 456426 | 518764 | 10.5779 | 9.5046 | 0.36146
|  |  |  | Wilton Woods Complex (LWS) | 456526 | 518764 | 10.6454 | 9.5636 | 0.34573
|  |  |  | Wilton Woods Complex (LWS) | 456626 | 518764 | 10.2717 | 8.5222 | 0.32809
|  |  |  | Wilton Woods Complex (LWS) | 456726 | 518764 | 10.0582 | 6.8921 | 0.31707
|  |  |  | Wilton Woods Complex (LWS) | 456826 | 518764 | 10.1119 | 5.0515 | 0.32366
|  |  |  | Wilton Woods Complex (LWS) | 456926 | 518764 | 12.9979 | 4.1467 | 0.37303
|  |  |  | Wilton Woods Complex (LWS) | 457026 | 518764 | 12.8355 | 5.8459 | 0.38594
|  |  |  | Wilton Woods Complex (LWS) | 457126 | 518764 | 14.4125 | 7.3246 | 0.37688
|  |  |  | Wilton Woods Complex (LWS) | 457226 | 518764 | 16.4827 | 8.3466 | 0.4199
|  |  |  | Wilton Woods Complex (LWS) | 457326 | 518764 | 16.379 | 8.606 | 0.44591
|  |  |  | Wilton Woods Complex (LWS) | 457426 | 518764 | 35.651 | 15.8203 | 0.55636
|  |  |  | Wilton Woods Complex (LWS) | 457526 | 518764 | 56.9138 | 23.8036 | 0.64938
|  |  | Lovell Hill Pools |  | 459526 | 518764 | 6.7296 | 3.2428 | 0.15443
|  |  | Lovell Hill Pools |  | 459626 | 518764 | 6.5018 | 3.1926 | 0.15104
|  |  | Lovell Hill Pools |  | 459726 | 518764 | 6.3372 | 3.1231 | 0.14875
|  |  |  | Wilton Woods Complex (LWS) | 456826 | 518864 | 10.5279 | 4.8737 | 0.31409
|  |  |  | Wilton Woods Complex (LWS) | 456926 | 518864 | 10.2202 | 4.7969 | 0.31634
|  |  |  | Wilton Woods Complex (LWS) | 457026 | 518864 | 11.0921 | 6.5602 | 0.3227
|  |  |  | Wilton Woods Complex (LWS) | 457126 | 518864 | 12.7915 | 7.8868 | 0.32207
|  |  |  | Wilton Woods Complex (LWS) | 457226 | 518864 | 14.4175 | 8.6637 | 0.33674
|  |  |  | Wilton Woods Complex (LWS) | 457326 | 518864 | 15.3587 | 8.5252 | 0.34172
|  |  |  | Wilton Woods Complex (LWS) | 457426 | 518864 | 15.8031 | 7.9736 | 0.3911
|  |  |  | Wilton Woods Complex (LWS) | 457526 | 518864 | 21.7755 | 10.1651 | 0.48064
|  |  |  | Wilton Woods Complex (LWS) | 457626 | 518864 | 42.8563 | 12.0557 | 0.60007
|  |  |  | Wilton Woods Complex (LWS) | 457726 | 518864 | 37.8782 | 11.5878 | 0.61297
|  |  |  | Wilton Woods Complex (LWS) | 457926 | 518864 | 22.371 | 8.3429 | 0.45008
|  |  |  | Wilton Woods Complex (LWS) | 458026 | 518864 | 15.7291 | 5.24 | 0.36901
|  |  |  | Wilton Woods Complex (LWS) | 458126 | 518864 | 13.5438 | 4.9751 | 0.34879
|  |  |  | Wilton Woods Complex (LWS) | 458226 | 518864 | 13.3693 | 4.2967 | 0.32155
|  |  | Lovell Hill Pools |  | 459526 | 518864 | 6.6368 | 3.3662 | 0.16028
|  |  | Lovell Hill Pools |  | 459626 | 518864 | 6.6068 | 3.2855 | 0.15586
|  |  | Lovell Hill Pools |  | 459726 | 518864 | 6.6309 | 3.1885 | 0.15307
|  |  |  | Wilton Woods Complex (LWS) | 457026 | 518964 | 11.6224 | 6.9644 | 0.31286
|  |  |  | Wilton Woods Complex (LWS) | 457126 | 518964 | 12.1122 | 7.9585 | 0.3082
|  |  |  | Wilton Woods Complex (LWS) | 457226 | 518964 | 13.671 | 8.2671 | 0.30628
|  |  |  | Wilton Woods Complex (LWS) | 457326 | 518964 | 14.0726 | 7.9381 | 0.31056
|  |  |  | Wilton Woods Complex (LWS) | 457426 | 518964 | 13.2178 | 7.5502 | 0.31685
|  |  |  | Wilton Woods Complex (LWS) | 457526 | 518964 | 15.4516 | 8.1366 | 0.37686
|  |  |  | Wilton Woods Complex (LWS) | 457626 | 518964 | 17.424 | 8.0051 | 0.46738
|  |  |  | Wilton Woods Complex (LWS) | 457726 | 518964 | 16.4888 | 7.5462 | 0.45152
|  |  |  | Wilton Woods Complex (LWS) | 457826 | 518964 | 15.9602 | 6.3122 | 0.40967
|  |  |  | Wilton Woods Complex (LWS) | 457926 | 518964 | 16.941 | 5.6277 | 0.39595
|  |  |  | Wilton Woods Complex (LWS) | 458026 | 518964 | 14.0201 | 5.121 | 0.36727
|  |  |  | Wilton Woods Complex (LWS) | 458126 | 518964 | 14.3511 | 4.4619 | 0.33974
|  |  |  | Wilton Woods Complex (LWS) | 458226 | 518964 | 12.4769 | 4.3834 | 0.27477
|  |  |  | Wilton Woods Complex (LWS) | 458326 | 518964 | 11.5356 | 4.4765 | 0.27308
|  |  |  | Wilton Woods Complex (LWS) | 458426 | 518964 | 10.3865 | 4.3892 | 0.25936
|  |  | Lovell Hill Pools |  | 459526 | 518964 | 7.0161 | 3.4333 | 0.16612
|  |  | Lovell Hill Pools |  | 459626 | 518964 | 6.8168 | 3.3243 | 0.16141
|  |  | Lovell Hill Pools |  | 459726 | 518964 | 6.6454 | 3.1995 | 0.15896
|  |  | Lovell Hill Pools |  | 459826 | 518964 | 6.3669 | 3.0728 | 0.15665
|  |  |  | Wilton Woods Complex (LWS) | 457226 | 519064 | 12.1992 | 7.6623 | 0.3052
|  |  |  | Wilton Woods Complex (LWS) | 457326 | 519064 | 12.6346 | 7.341 | 0.30053
|  |  |  | Wilton Woods Complex (LWS) | 457426 | 519064 | 12.2921 | 8.2172 | 0.30242
|  |  |  | Wilton Woods Complex (LWS) | 457526 | 519064 | 13.1692 | 8.4156 | 0.31697
|  |  |  | Wilton Woods Complex (LWS) | 457626 | 519064 | 14.2742 | 7.8926 | 0.33952
|  |  |  | Wilton Woods Complex (LWS) | 457726 | 519064 | 15.4833 | 6.8935 | 0.38317
|  |  |  | Wilton Woods Complex (LWS) | 457826 | 519064 | 17.4785 | 5.8182 | 0.41947
|  |  |  | Wilton Woods Complex (LWS) | 457926 | 519064 | 15.8083 | 5.6922 | 0.39886
|  |  |  | Wilton Woods Complex (LWS) | 458026 | 519064 | 17.9257 | 5.2896 | 0.37618
|  |  |  | Wilton Woods Complex (LWS) | 458126 | 519064 | 14.3239 | 4.8177 | 0.32428
|  |  |  | Wilton Woods Complex (LWS) | 458226 | 519064 | 10.0974 | 4.5913 | 0.25826
|  |  |  | Wilton Woods Complex (LWS) | 458326 | 519064 | 9.6977 | 4.4843 | 0.25246
|  |  |  | Wilton Woods Complex (LWS) | 458426 | 519064 | 10.0143 | 4.3206 | 0.25674
|  |  | Lovell Hill Pools |  | 459526 | 519064 | 6.8684 | 3.4494 | 0.17137
|  |  | Lovell Hill Pools |  | 459626 | 519064 | 6.771 | 3.3062 | 0.16859
|  |  | Lovell Hill Pools |  | 459726 | 519064 | 6.6267 | 3.1706 | 0.16501
|  |  | Lovell Hill Pools |  | 459826 | 519064 | 6.3025 | 3.0311 | 0.16253
|  |  |  | Wilton Woods Complex (LWS) | 457226 | 519164 | 11.7317 | 7.3389 | 0.31175
|  |  |  | Wilton Woods Complex (LWS) | 457326 | 519164 | 11.5988 | 8.103 | 0.30281
|  |  |  | Wilton Woods Complex (LWS) | 457426 | 519164 | 11.8392 | 8.4496 | 0.29636
|  |  |  | Wilton Woods Complex (LWS) | 457526 | 519164 | 11.6394 | 8.1368 | 0.29601
|  |  |  | Wilton Woods Complex (LWS) | 457626 | 519164 | 12.6147 | 7.2289 | 0.29717
|  |  |  | Wilton Woods Complex (LWS) | 457726 | 519164 | 13.1583 | 6.0513 | 0.31324
|  |  |  | Wilton Woods Complex (LWS) | 457826 | 519164 | 16.3129 | 5.4868 | 0.41075
|  |  |  | Wilton Woods Complex (LWS) | 457926 | 519164 | 22.0051 | 6.2428 | 0.41915
|  |  |  | Wilton Woods Complex (LWS) | 458026 | 519164 | 26.2807 | 6.5861 | 0.41394
|  |  |  | Wilton Woods Complex (LWS) | 458126 | 519164 | 13.2277 | 5.0777 | 0.31264
|  |  |  | Wilton Woods Complex (LWS) | 458226 | 519164 | 9.8247 | 4.6475 | 0.26488
|  |  |  | Wilton Woods Complex (LWS) | 458326 | 519164 | 9.0471 | 4.4375 | 0.24521
|  |  |  | Wilton Woods Complex (LWS) | 458426 | 519164 | 9.5345 | 4.5774 | 0.24542
|  |  |  | Wilton Woods Complex (LWS) | 458526 | 519164 | 9.645 | 4.5095 | 0.23539
|  |  | Lovell Hill Pools |  | 459626 | 519164 | 6.7874 | 3.2559 | 0.17513
|  |  |  | Wilton Woods Complex (LWS) | 457726 | 519264 | 12.7601 | 5.7034 | 0.28054
|  |  |  | Wilton Woods Complex (LWS) | 457826 | 519264 | 14.3752 | 5.3334 | 0.33277
|  |  |  | Wilton Woods Complex (LWS) | 457926 | 519264 | 16.7261 | 5.6313 | 0.37275
|  |  |  | Wilton Woods Complex (LWS) | 458026 | 519264 | 19.2205 | 6.1215 | 0.38891
|  |  |  | Wilton Woods Complex (LWS) | 458126 | 519264 | 14.1158 | 5.1458 | 0.33122
|  |  |  | Wilton Woods Complex (LWS) | 458226 | 519264 | 10.2071 | 4.9222 | 0.26985
|  |  |  | Wilton Woods Complex (LWS) | 458326 | 519264 | 9.4744 | 4.8069 | 0.25048
|  |  |  | Wilton Woods Complex (LWS) | 458426 | 519264 | 9.2714 | 4.8497 | 0.23981
|  |  |  | Wilton Woods Complex (LWS) | 458526 | 519264 | 9.524 | 4.8699 | 0.23513
|  |  |  | Wilton Woods Complex (LWS) | 459026 | 519264 | 8.3487 | 4.2008 | 0.22117
|  |  |  | Wilton Woods Complex (LWS) | 457726 | 519364 | 10.8162 | 5.6079 | 0.27675
|  |  |  | Wilton Woods Complex (LWS) | 457826 | 519364 | 10.1212 | 5.0893 | 0.27861
|  |  |  | Wilton Woods Complex (LWS) | 457926 | 519364 | 9.7167 | 4.9178 | 0.28344
|  |  |  | Wilton Woods Complex (LWS) | 458026 | 519364 | 11.4539 | 5.398 | 0.31231
|  |  |  | Wilton Woods Complex (LWS) | 458126 | 519364 | 11.2366 | 5.5556 | 0.30855
|  |  |  | Wilton Woods Complex (LWS) | 458226 | 519364 | 9.7759 | 5.2763 | 0.26675
|  |  |  | Wilton Woods Complex (LWS) | 458326 | 519364 | 10.488 | 5.3329 | 0.25949
|  |  |  | Wilton Woods Complex (LWS) | 458426 | 519364 | 9.7948 | 5.2817 | 0.24778
|  |  |  | Wilton Woods Complex (LWS) | 458526 | 519364 | 9.586 | 5.1771 | 0.24595
|  |  |  | Wilton Woods Complex (LWS) | 458926 | 519364 | 8.5813 | 4.4027 | 0.22172
|  |  |  | Wilton Woods Complex (LWS) | 459026 | 519364 | 8.3991 | 4.1708 | 0.22265
|  |  |  | Wilton Woods Complex (LWS) | 459126 | 519364 | 8.2705 | 3.9652 | 0.21596
|  |  |  | Wilton Woods Complex (LWS) | 457926 | 519464 | 10.1334 | 5.1203 | 0.27531
|  |  |  | Wilton Woods Complex (LWS) | 458026 | 519464 | 9.7787 | 5.5528 | 0.27415
|  |  |  | Wilton Woods Complex (LWS) | 458126 | 519464 | 10.0332 | 5.7335 | 0.27044
|  |  |  | Wilton Woods Complex (LWS) | 458226 | 519464 | 10.7503 | 5.7053 | 0.26128
|  |  |  | Wilton Woods Complex (LWS) | 458326 | 519464 | 9.9966 | 5.6128 | 0.25402
|  |  |  | Wilton Woods Complex (LWS) | 458426 | 519464 | 9.9472 | 5.4821 | 0.24949
|  |  |  | Wilton Woods Complex (LWS) | 458526 | 519464 | 9.3184 | 5.2991 | 0.25276
|  |  |  | Wilton Woods Complex (LWS) | 458626 | 519464 | 9.5809 | 5.0555 | 0.2597
|  |  |  | Wilton Woods Complex (LWS) | 458826 | 519464 | 9.2519 | 4.5669 | 0.23708
|  |  |  | Wilton Woods Complex (LWS) | 458926 | 519464 | 8.9508 | 4.3201 | 0.23376
|  |  |  | Wilton Woods Complex (LWS) | 459026 | 519464 | 8.8625 | 4.0753 | 0.23258
|  |  |  | Wilton Woods Complex (LWS) | 459126 | 519464 | 8.7659 | 3.8581 | 0.22721
|  |  |  | Wilton Woods Complex (LWS) | 459226 | 519464 | 8.6706 | 3.6676 | 0.21935
|  |  |  | Wilton Woods Complex (LWS) | 459326 | 519464 | 8.4517 | 3.6635 | 0.21971
|  |  |  | Wilton Woods Complex (LWS) | 459426 | 519464 | 8.1714 | 3.6764 | 0.21572
|  |  |  | Wilton Woods Complex (LWS) | 459526 | 519464 | 8.0972 | 3.6919 | 0.20771
|  |  |  | Wilton Woods Complex (LWS) | 459626 | 519464 | 7.8418 | 3.695 | 0.20009
|  |  |  | Wilton Woods Complex (LWS) | 459726 | 519464 | 7.5461 | 3.6692 | 0.19536
|  |  |  | Wilton Woods Complex (LWS) | 458126 | 519564 | 10.2834 | 6.0408 | 0.28106
|  |  |  | Wilton Woods Complex (LWS) | 458526 | 519564 | 10.1671 | 5.286 | 0.26028
|  |  |  | Wilton Woods Complex (LWS) | 458626 | 519564 | 10.0683 | 4.9789 | 0.26989
|  |  |  | Wilton Woods Complex (LWS) | 458726 | 519564 | 9.806 | 4.6923 | 0.26598
|  |  |  | Wilton Woods Complex (LWS) | 458826 | 519564 | 9.8303 | 4.4357 | 0.25591
|  |  |  | Wilton Woods Complex (LWS) | 458926 | 519564 | 9.7978 | 4.2302 | 0.24778
|  |  |  | Wilton Woods Complex (LWS) | 459026 | 519564 | 9.5739 | 4.2873 | 0.24176
|  |  |  | Wilton Woods Complex (LWS) | 459126 | 519564 | 9.1134 | 4.311 | 0.23666
|  |  |  | Wilton Woods Complex (LWS) | 459226 | 519564 | 8.7087 | 4.3282 | 0.22906
|  |  |  | Wilton Woods Complex (LWS) | 459326 | 519564 | 8.5417 | 4.2753 | 0.22946
|  |  |  | Wilton Woods Complex (LWS) | 459426 | 519564 | 8.251 | 4.2259 | 0.22751
|  |  |  | Wilton Woods Complex (LWS) | 459526 | 519564 | 7.9602 | 4.1904 | 0.21911
|  |  |  | Wilton Woods Complex (LWS) | 459626 | 519564 | 7.6026 | 4.1432 | 0.21128
|  |  |  | Wilton Woods Complex (LWS) | 459726 | 519564 | 7.3843 | 4.076 | 0.20574
|  |  |  | Wilton Woods Complex (LWS) | 459826 | 519564 | 7.1953 | 3.9843 | 0.20353
|  |  |  | Wilton Woods Complex (LWS) | 458526 | 519664 | 11.1521 | 5.2572 | 0.27527
|  |  |  | Wilton Woods Complex (LWS) | 458626 | 519664 | 11.0364 | 5.0781 | 0.27064
|  |  |  | Wilton Woods Complex (LWS) | 458726 | 519664 | 10.2374 | 5.0588 | 0.27201
|  |  |  | Wilton Woods Complex (LWS) | 458826 | 519664 | 10.2704 | 5.0397 | 0.27629
|  |  |  | Wilton Woods Complex (LWS) | 458926 | 519664 | 9.8836 | 5.0319 | 0.27403
|  |  |  | Wilton Woods Complex (LWS) | 459026 | 519664 | 9.6081 | 5.0332 | 0.26234
|  |  |  | Wilton Woods Complex (LWS) | 459126 | 519664 | 9.2199 | 5.0052 | 0.25235
|  |  |  | Wilton Woods Complex (LWS) | 459226 | 519664 | 8.7712 | 4.9835 | 0.23954
|  |  |  | Wilton Woods Complex (LWS) | 459326 | 519664 | 8.5092 | 4.8888 | 0.23493
|  |  |  | Wilton Woods Complex (LWS) | 459426 | 519664 | 8.3269 | 4.7775 | 0.23131
|  |  |  | Wilton Woods Complex (LWS) | 459526 | 519664 | 8.1562 | 4.6887 | 0.2234
|  |  |  | Wilton Woods Complex (LWS) | 459626 | 519664 | 7.9072 | 4.561 | 0.22003
|  |  |  | Wilton Woods Complex (LWS) | 459726 | 519664 | 7.5629 | 4.4244 | 0.21836
|  |  |  | Wilton Woods Complex (LWS) | 459826 | 519664 | 7.3409 | 4.302 | 0.21385
|  |  |  | Wilton Woods Complex (LWS) | 458626 | 519764 | 11.206 | 6.3456 | 0.28886
|  |  |  | Wilton Woods Complex (LWS) | 458726 | 519764 | 10.7349 | 6.2263 | 0.28159
|  |  |  | Wilton Woods Complex (LWS) | 458826 | 519764 | 10.3171 | 6.0464 | 0.28021
|  |  |  | Wilton Woods Complex (LWS) | 458926 | 519764 | 9.9585 | 5.9063 | 0.27905
|  |  |  | Wilton Woods Complex (LWS) | 459026 | 519764 | 9.8356 | 5.7778 | 0.27418
|  |  |  | Wilton Woods Complex (LWS) | 459126 | 519764 | 9.5592 | 5.6387 | 0.26846
|  |  |  | Wilton Woods Complex (LWS) | 459226 | 519764 | 9.1904 | 5.5322 | 0.25509
|  |  |  | Wilton Woods Complex (LWS) | 459326 | 519764 | 8.6687 | 5.4115 | 0.24519
|  |  |  | Wilton Woods Complex (LWS) | 459426 | 519764 | 8.2208 | 5.2506 | 0.23911
|  |  |  | Wilton Woods Complex (LWS) | 459526 | 519764 | 8.1266 | 5.0595 | 0.2359
|  |  |  | Wilton Woods Complex (LWS) | 459626 | 519764 | 7.841 | 4.8717 | 0.23405
|  |  | Saltburn Gill |  | 467826 | 519764 | 2.4478 | 1.0658 | 0.077082
|  |  |  | Wilton Woods Complex (LWS) | 459026 | 519864 | 9.7432 | 6.4966 | 0.2798
|  |  |  | Wilton Woods Complex (LWS) | 459126 | 519864 | 9.3434 | 6.2167 | 0.27477
|  |  |  | Wilton Woods Complex (LWS) | 459226 | 519864 | 9.1505 | 5.986 | 0.26803
|  |  |  | Wilton Woods Complex (LWS) | 459326 | 519864 | 8.8526 | 5.7923 | 0.25921
|  |  |  | Wilton Woods Complex (LWS) | 459426 | 519864 | 8.5877 | 5.5323 | 0.25556
|  |  |  | Wilton Woods Complex (LWS) | 459526 | 519864 | 8.4606 | 5.2743 | 0.25673
|  |  | Saltburn Gill |  | 467626 | 519864 | 2.5285 | 1.0826 | 0.079404
|  |  | Saltburn Gill |  | 467726 | 519864 | 2.5067 | 1.0702 | 0.07854
|  |  | Saltburn Gill |  | 467826 | 519864 | 2.482 | 1.0615 | 0.077988
|  |  |  | Wilton Woods Complex (LWS) | 459226 | 519964 | 9.3426 | 6.3079 | 0.28337
|  |  |  | Wilton Woods Complex (LWS) | 459326 | 519964 | 9.0733 | 6.0095 | 0.2753
|  |  |  | Wilton Woods Complex (LWS) | 459426 | 519964 | 8.8242 | 5.7014 | 0.26963
|  |  |  | Wilton Woods Complex (LWS) | 459526 | 519964 | 8.5675 | 5.3962 | 0.27005
|  |  |  | Wilton Woods Complex (LWS) | 459626 | 519964 | 8.3182 | 5.1449 | 0.2669
|  |  | Saltburn Gill |  | 467526 | 519964 | 2.5405 | 1.0851 | 0.080922
|  |  | Saltburn Gill |  | 467626 | 519964 | 2.5434 | 1.0806 | 0.080712
|  |  | Saltburn Gill |  | 467726 | 519964 | 2.515 | 1.0657 | 0.079644
|  |  |  | Wilton Woods Complex (LWS) | 459326 | 520064 | 9.3424 | 6.0533 | 0.29329
|  |  |  | Wilton Woods Complex (LWS) | 459426 | 520064 | 8.8809 | 5.7269 | 0.28418
|  |  |  | Wilton Woods Complex (LWS) | 459526 | 520064 | 8.5962 | 5.3952 | 0.28012
|  |  |  | Wilton Woods Complex (LWS) | 459626 | 520064 | 8.2842 | 5.1036 | 0.27904
|  |  |  | Wilton Woods Complex (LWS) | 459726 | 520064 | 8.049 | 4.8623 | 0.27316
|  |  |  | Wilton Woods Complex (LWS) | 459826 | 520064 | 7.7887 | 4.6468 | 0.26492
|  |  |  | Wilton Woods Complex (LWS) | 459926 | 520064 | 7.6105 | 4.4434 | 0.25732
|  |  |  | Wilton Woods Complex (LWS) | 460226 | 520064 | 7.1136 | 3.9696 | 0.23893
|  |  |  | Wilton Woods Complex (LWS) | 460326 | 520064 | 6.9286 | 3.8426 | 0.22941
|  |  |  | Wilton Woods Complex (LWS) | 460426 | 520064 | 6.8191 | 3.7194 | 0.22265
|  |  | Saltburn Gill |  | 467526 | 520064 | 2.588 | 1.0802 | 0.082206
|  |  | Saltburn Gill |  | 467626 | 520064 | 2.5775 | 1.0709 | 0.081588
|  |  |  | Wilton Woods Complex (LWS) | 459326 | 520164 | 9.1534 | 5.9083 | 0.31207
|  |  |  | Wilton Woods Complex (LWS) | 459426 | 520164 | 8.9918 | 5.6067 | 0.30161
|  |  |  | Wilton Woods Complex (LWS) | 459526 | 520164 | 8.8217 | 5.2906 | 0.29115
|  |  |  | Wilton Woods Complex (LWS) | 459626 | 520164 | 8.6589 | 4.9641 | 0.28681
|  |  |  | Wilton Woods Complex (LWS) | 459726 | 520164 | 8.4405 | 4.6915 | 0.28556
|  |  |  | Wilton Woods Complex (LWS) | 459826 | 520164 | 8.2513 | 4.5154 | 0.28337
|  |  |  | Wilton Woods Complex (LWS) | 459926 | 520164 | 7.9108 | 4.3511 | 0.27066
|  |  |  | Wilton Woods Complex (LWS) | 460026 | 520164 | 7.5873 | 4.1978 | 0.25889
|  |  |  | Wilton Woods Complex (LWS) | 460126 | 520164 | 7.4063 | 4.0486 | 0.2534
|  |  |  | Wilton Woods Complex (LWS) | 460226 | 520164 | 7.1991 | 3.9124 | 0.24368
|  |  | Saltburn Gill |  | 467426 | 520164 | 2.6333 | 1.0752 | 0.083568
|  |  | Saltburn Gill |  | 467526 | 520164 | 2.6234 | 1.0689 | 0.083166
|  |  |  | Wilton Woods Complex (LWS) | 459226 | 520264 | 9.9478 | 5.9209 | 0.3445
|  |  |  | Wilton Woods Complex (LWS) | 459326 | 520264 | 9.617 | 5.5953 | 0.3305
|  |  |  | Wilton Woods Complex (LWS) | 459626 | 520264 | 8.6768 | 4.7875 | 0.29658
|  |  |  | Wilton Woods Complex (LWS) | 459726 | 520264 | 8.4142 | 4.5174 | 0.2875
|  |  |  | Wilton Woods Complex (LWS) | 459826 | 520264 | 8.2171 | 4.3425 | 0.28833
|  |  |  | Wilton Woods Complex (LWS) | 459926 | 520264 | 8.0207 | 4.184 | 0.28007
|  |  |  | Wilton Woods Complex (LWS) | 460026 | 520264 | 7.7967 | 4.0367 | 0.26898
|  |  |  | Wilton Woods Complex (LWS) | 460126 | 520264 | 7.5466 | 3.8969 | 0.26034
|  |  |  | Wilton Woods Complex (LWS) | 460326 | 520264 | 7.072 | 3.6565 | 0.24028
|  |  |  | Wilton Woods Complex (LWS) | 460426 | 520264 | 6.8714 | 3.5422 | 0.23329
|  |  | Saltburn Gill |  | 467426 | 520264 | 2.6686 | 1.0691 | 0.084522
|  |  | Saltburn Gill |  | 467526 | 520264 | 2.6435 | 1.0559 | 0.083844
|  |  | Saltburn Gill |  | 467626 | 520264 | 2.6209 | 1.0432 | 0.08262
|  |  | Saltburn Gill |  | 467726 | 520264 | 2.5976 | 1.0305 | 0.081744
|  |  |  | Wilton Woods Complex (LWS) | 459226 | 520364 | 9.9111 | 5.5078 | 0.36301
|  |  |  | Wilton Woods Complex (LWS) | 459326 | 520364 | 9.5837 | 5.3649 | 0.34924
|  |  |  | Wilton Woods Complex (LWS) | 459826 | 520364 | 8.2426 | 4.6134 | 0.28931
|  |  |  | Wilton Woods Complex (LWS) | 459926 | 520364 | 8.0849 | 4.4659 | 0.28085
|  |  |  | Wilton Woods Complex (LWS) | 460026 | 520364 | 7.9142 | 4.3458 | 0.27242
|  |  |  | Wilton Woods Complex (LWS) | 460126 | 520364 | 7.6942 | 4.2323 | 0.26405
|  |  |  | Wilton Woods Complex (LWS) | 460226 | 520364 | 7.3921 | 4.1355 | 0.25523
|  |  |  | Wilton Woods Complex (LWS) | 460326 | 520364 | 7.2329 | 4.0246 | 0.24809
|  |  | Saltburn Gill |  | 467426 | 520364 | 2.6773 | 1.1103 | 0.08547
|  |  | Saltburn Gill |  | 467526 | 520364 | 2.6546 | 1.0979 | 0.084066
|  |  | Saltburn Gill |  | 467626 | 520364 | 2.635 | 1.0843 | 0.083334
|  |  | Saltburn Gill |  | 467726 | 520364 | 2.6153 | 1.071 | 0.082554
|  |  |  | Wilton Woods Complex (LWS) | 459226 | 520464 | 10.1458 | 6.3659 | 0.38215
|  |  |  | Wilton Woods Complex (LWS) | 459326 | 520464 | 9.9398 | 6.1558 | 0.36633
|  |  |  | Wilton Woods Complex (LWS) | 460126 | 520464 | 7.6693 | 4.7517 | 0.27187
|  |  |  | Wilton Woods Complex (LWS) | 460226 | 520464 | 7.4761 | 4.6111 | 0.26342
|  |  |  | Wilton Woods Complex (LWS) | 460326 | 520464 | 7.3097 | 4.4795 | 0.25553
|  |  | Saltburn Gill |  | 467426 | 520464 | 2.6934 | 1.149 | 0.086244
|  |  | Saltburn Gill |  | 467526 | 520464 | 2.661 | 1.1374 | 0.084774
|  |  | Saltburn Gill |  | 467626 | 520464 | 2.6455 | 1.1232 | 0.083976
|  |  | Saltburn Gill |  | 467726 | 520464 | 2.6417 | 1.1086 | 0.083388
|  |  | Saltburn Gill |  | 467826 | 520464 | 2.6282 | 1.095 | 0.082614
|  |  |  | Wilton Woods Complex (LWS) | 460226 | 520564 | 7.3514 | 4.9766 | 0.27149
|  |  |  | Wilton Woods Complex (LWS) | 460326 | 520564 | 7.2034 | 4.8268 | 0.26337
|  |  | Saltburn Gill |  | 467426 | 520564 | 2.6455 | 1.1853 | 0.08688
|  |  | Saltburn Gill |  | 467526 | 520564 | 2.6308 | 1.1737 | 0.085506
|  |  | Saltburn Gill |  | 467626 | 520564 | 2.6039 | 1.1577 | 0.084912
|  |  | Saltburn Gill |  | 467726 | 520564 | 2.5854 | 1.1442 | 0.083988
|  |  |  | Wilton Woods Complex (LWS) | 460226 | 520664 | 7.3422 | 5.2013 | 0.27976
|  |  | Saltburn Gill |  | 467426 | 520664 | 2.664 | 1.2146 | 0.088026
|  |  | Saltburn Gill |  | 467526 | 520664 | 2.6473 | 1.2042 | 0.086508
|  |  | Saltburn Gill |  | 467626 | 520664 | 2.6354 | 1.1908 | 0.085482
|  |  | Saltburn Gill |  | 467426 | 520764 | 2.6567 | 1.2381 | 0.089112
|  |  | Saltburn Gill |  | 467526 | 520764 | 2.6218 | 1.231 | 0.087414
|  |  | Saltburn Gill |  | 467626 | 520764 | 2.5936 | 1.2199 | 0.086118
|  |  | Saltburn Gill |  | 467726 | 520764 | 2.5753 | 1.2054 | 0.085254
|  |  | Saltburn Gill |  | 467326 | 520864 | 2.6831 | 1.294 | 0.08919
|  |  | Saltburn Gill |  | 467426 | 520864 | 2.67 | 1.2646 | 0.089562
|  |  | Saltburn Gill |  | 467526 | 520864 | 2.6481 | 1.2554 | 0.088074
|  |  | Saltburn Gill |  | 467626 | 520864 | 2.6255 | 1.2439 | 0.086826
|  |  | Saltburn Gill |  | 467226 | 520964 | 2.6579 | 1.3356 | 0.090438
|  |  | Saltburn Gill |  | 467326 | 520964 | 2.629 | 1.3117 | 0.090144
|  |  | Saltburn Gill |  | 467426 | 520964 | 2.6341 | 1.281 | 0.09042
Teesmouth & Cleveland Coast |  | Teesmouth and Cleveland Coast | Tees and Hartlepool Foreshore and Wetlands |  | 451526 | 521064 | 2.9667 | 2.4709 | 0.063396
|  |  | Saltburn Gill |  | 467126 | 521064 | 2.6735 | 1.3703 | 0.09192
|  |  | Saltburn Gill |  | 467226 | 521064 | 2.6571 | 1.3461 | 0.091554
|  |  | Saltburn Gill |  | 467326 | 521064 | 2.6517 | 1.3178 | 0.091536
Teesmouth & Cleveland Coast |  | Teesmouth and Cleveland Coast | Tees and Hartlepool Foreshore and Wetlands |  | 451526 | 521164 | 2.9696 | 2.7105 | 0.063324
Teesmouth & Cleveland Coast |  | Teesmouth and Cleveland Coast | Tees and Hartlepool Foreshore and Wetlands |  | 451626 | 521164 | 3.0188 | 2.782 | 0.064464
Teesmouth & Cleveland Coast |  | Teesmouth and Cleveland Coast | Tees and Hartlepool Foreshore and Wetlands |  | 451726 | 521164 | 3.0512 | 2.8474 | 0.065544
|  |  | Saltburn Gill |  | 467026 | 521164 | 2.7071 | 1.4014 | 0.093306
|  |  | Saltburn Gill |  | 467126 | 521164 | 2.6953 | 1.3752 | 0.093036
|  |  | Saltburn Gill |  | 467226 | 521164 | 2.704 | 1.3428 | 0.093114
Teesmouth & Cleveland Coast |  | Teesmouth and Cleveland Coast | Tees and Hartlepool Foreshore and Wetlands |  | 451726 | 521264 | 3.2038 | 3.0074 | 0.065076
Teesmouth & Cleveland Coast |  | Teesmouth and Cleveland Coast | Tees and Hartlepool Foreshore and Wetlands |  | 451826 | 521264 | 3.1991 | 3.0503 | 0.065952
Teesmouth & Cleveland Coast |  | Teesmouth and Cleveland Coast | Tees and Hartlepool Foreshore and Wetlands |  | 451926 | 521264 | 3.1602 | 3.1319 | 0.06729
|  |  | Saltburn Gill |  | 467026 | 521264 | 2.7389 | 1.3998 | 0.09447
|  |  | Saltburn Gill |  | 467126 | 521264 | 2.7204 | 1.3514 | 0.095112
Teesmouth & Cleveland Coast |  | Teesmouth and Cleveland Coast | Tees and Hartlepool Foreshore and Wetlands |  | 451826 | 521364 | 3.0911 | 3.1643 | 0.065646
Teesmouth & Cleveland Coast |  | Teesmouth and Cleveland Coast | Tees and Hartlepool Foreshore and Wetlands |  | 451926 | 521364 | 3.1356 | 3.228 | 0.06684
Teesmouth & Cleveland Coast |  | Teesmouth and Cleveland Coast | Tees and Hartlepool Foreshore and Wetlands |  | 452026 | 521364 | 3.1881 | 3.2587 | 0.067728
Teesmouth & Cleveland Coast |  | Teesmouth and Cleveland Coast | Tees and Hartlepool Foreshore and Wetlands |  | 451926 | 521464 | 3.1273 | 3.2301 | 0.066036
Teesmouth & Cleveland Coast |  | Teesmouth and Cleveland Coast | Tees and Hartlepool Foreshore and Wetlands |  | 452026 | 521464 | 3.181 | 3.2538 | 0.066936
Teesmouth & Cleveland Coast |  | Teesmouth and Cleveland Coast | Tees and Hartlepool Foreshore and Wetlands |  | 452126 | 521464 | 3.2452 | 3.2865 | 0.067992
Teesmouth & Cleveland Coast |  | Teesmouth and Cleveland Coast | Tees and Hartlepool Foreshore and Wetlands |  | 452026 | 521564 | 3.1668 | 3.1631 | 0.06681
Teesmouth & Cleveland Coast |  | Teesmouth and Cleveland Coast | Tees and Hartlepool Foreshore and Wetlands |  | 452126 | 521564 | 3.2476 | 3.166 | 0.068034
Teesmouth & Cleveland Coast |  | Teesmouth and Cleveland Coast | Tees and Hartlepool Foreshore and Wetlands |  | 452226 | 521564 | 3.3164 | 3.1831 | 0.069486
Teesmouth & Cleveland Coast |  | Teesmouth and Cleveland Coast | Tees and Hartlepool Foreshore and Wetlands |  | 452126 | 521664 | 3.2496 | 2.9872 | 0.068298
Teesmouth & Cleveland Coast |  | Teesmouth and Cleveland Coast | Tees and Hartlepool Foreshore and Wetlands |  | 452226 | 521664 | 3.3387 | 2.9931 | 0.069876
Teesmouth & Cleveland Coast |  | Teesmouth and Cleveland Coast | Tees and Hartlepool Foreshore and Wetlands |  | 452326 | 521664 | 3.4192 | 2.9565 | 0.071178
Teesmouth & Cleveland Coast |  | Teesmouth and Cleveland Coast | Tees and Hartlepool Foreshore and Wetlands |  | 452126 | 521764 | 3.358 | 2.7779 | 0.068802
Teesmouth & Cleveland Coast |  | Teesmouth and Cleveland Coast | Tees and Hartlepool Foreshore and Wetlands |  | 452226 | 521764 | 3.4146 | 2.7288 | 0.070032
Teesmouth & Cleveland Coast |  | Teesmouth and Cleveland Coast | Tees and Hartlepool Foreshore and Wetlands |  | 452326 | 521764 | 3.3846 | 2.7238 | 0.071898
Teesmouth & Cleveland Coast |  | Teesmouth and Cleveland Coast | Tees and Hartlepool Foreshore and Wetlands |  | 452426 | 521764 | 3.5784 | 2.645 | 0.07305
Teesmouth & Cleveland Coast |  | Teesmouth and Cleveland Coast | Tees and Hartlepool Foreshore and Wetlands |  | 452226 | 521864 | 3.4809 | 2.4586 | 0.070416
Teesmouth & Cleveland Coast |  | Teesmouth and Cleveland Coast | Tees and Hartlepool Foreshore and Wetlands |  | 452326 | 521864 | 3.6667 | 2.5099 | 0.073332
Teesmouth & Cleveland Coast |  | Teesmouth and Cleveland Coast | Tees and Hartlepool Foreshore and Wetlands |  | 452426 | 521864 | 3.6254 | 2.3398 | 0.073326
Teesmouth & Cleveland Coast |  | Teesmouth and Cleveland Coast | Tees and Hartlepool Foreshore and Wetlands |  | 450526 | 521964 | 2.8605 | 2.4423 | 0.051912
Teesmouth & Cleveland Coast |  | Teesmouth and Cleveland Coast | Tees and Hartlepool Foreshore and Wetlands |  | 452326 | 521964 | 3.4977 | 2.0977 | 0.071958
Teesmouth & Cleveland Coast |  | Teesmouth and Cleveland Coast | Tees and Hartlepool Foreshore and Wetlands |  | 452426 | 521964 | 3.6402 | 2.0154 | 0.073176
Teesmouth & Cleveland Coast |  | Teesmouth and Cleveland Coast | Tees and Hartlepool Foreshore and Wetlands |  | 452526 | 521964 | 3.8317 | 1.9627 | 0.07509
Teesmouth & Cleveland Coast |  | Teesmouth and Cleveland Coast | Tees and Hartlepool Foreshore and Wetlands |  | 450026 | 522064 | 2.8368 | 2.3004 | 0.048564
Teesmouth & Cleveland Coast |  | Teesmouth and Cleveland Coast | Tees and Hartlepool Foreshore and Wetlands |  | 450126 | 522064 | 2.9052 | 2.3152 | 0.04923
Teesmouth & Cleveland Coast |  | Teesmouth and Cleveland Coast | Tees and Hartlepool Foreshore and Wetlands |  | 450226 | 522064 | 2.8742 | 2.3242 | 0.049884
Teesmouth & Cleveland Coast |  | Teesmouth and Cleveland Coast | Tees and Hartlepool Foreshore and Wetlands |  | 450326 | 522064 | 2.8251 | 2.3301 | 0.050556
Teesmouth & Cleveland Coast |  | Teesmouth and Cleveland Coast | Tees and Hartlepool Foreshore and Wetlands |  | 450426 | 522064 | 2.8383 | 2.3443 | 0.05136
Teesmouth & Cleveland Coast |  | Teesmouth and Cleveland Coast | Tees and Hartlepool Foreshore and Wetlands |  | 450526 | 522064 | 2.8239 | 2.334 | 0.051972
Teesmouth & Cleveland Coast |  | Teesmouth and Cleveland Coast | Tees and Hartlepool Foreshore and Wetlands |  | 450626 | 522064 | 2.8116 | 2.3318 | 0.052716
Teesmouth & Cleveland Coast |  | Teesmouth and Cleveland Coast | Tees and Hartlepool Foreshore and Wetlands |  | 452326 | 522064 | 3.7925 | 1.9462 | 0.072222
Teesmouth & Cleveland Coast |  | Teesmouth and Cleveland Coast | Tees and Hartlepool Foreshore and Wetlands |  | 452426 | 522064 | 3.8992 | 1.9797 | 0.073572
Teesmouth & Cleveland Coast |  | Teesmouth and Cleveland Coast | Tees and Hartlepool Foreshore and Wetlands |  | 452526 | 522064 | 4.0225 | 2.0305 | 0.075204
Teesmouth & Cleveland Coast |  | Teesmouth and Cleveland Coast | Tees and Hartlepool Foreshore and Wetlands |  | 452626 | 522064 | 4.0656 | 2.0714 | 0.076782
Teesmouth & Cleveland Coast |  | Teesmouth and Cleveland Coast | Tees and Hartlepool Foreshore and Wetlands |  | 449926 | 522164 | 2.6931 | 2.209 | 0.048006
Teesmouth & Cleveland Coast |  | Teesmouth and Cleveland Coast | Tees and Hartlepool Foreshore and Wetlands |  | 450026 | 522164 | 2.7322 | 2.2181 | 0.04866
Teesmouth & Cleveland Coast |  | Teesmouth and Cleveland Coast | Tees and Hartlepool Foreshore and Wetlands |  | 450126 | 522164 | 2.8352 | 2.2184 | 0.049272
Teesmouth & Cleveland Coast |  | Teesmouth and Cleveland Coast | Tees and Hartlepool Foreshore and Wetlands |  | 450226 | 522164 | 2.8384 | 2.2344 | 0.0501
Teesmouth & Cleveland Coast |  | Teesmouth and Cleveland Coast | Tees and Hartlepool Foreshore and Wetlands |  | 450326 | 522164 | 2.8102 | 2.2321 | 0.05079
Teesmouth & Cleveland Coast |  | Teesmouth and Cleveland Coast | Tees and Hartlepool Foreshore and Wetlands |  | 450426 | 522164 | 2.7416 | 2.2235 | 0.051462
Teesmouth & Cleveland Coast |  | Teesmouth and Cleveland Coast | Tees and Hartlepool Foreshore and Wetlands |  | 450526 | 522164 | 2.7398 | 2.2216 | 0.052266
Teesmouth & Cleveland Coast |  | Teesmouth and Cleveland Coast | Tees and Hartlepool Foreshore and Wetlands |  | 450626 | 522164 | 2.7645 | 2.2028 | 0.05295
Teesmouth & Cleveland Coast |  | Teesmouth and Cleveland Coast | Tees and Hartlepool Foreshore and Wetlands |  | 450726 | 522164 | 2.7917 | 2.1921 | 0.053778
Teesmouth & Cleveland Coast |  | Teesmouth and Cleveland Coast | Tees and Hartlepool Foreshore and Wetlands |  | 452426 | 522164 | 3.865 | 2.0676 | 0.073794
Teesmouth & Cleveland Coast |  | Teesmouth and Cleveland Coast | Tees and Hartlepool Foreshore and Wetlands |  | 452526 | 522164 | 3.8449 | 2.0853 | 0.075066
Teesmouth & Cleveland Coast |  | Teesmouth and Cleveland Coast | Tees and Hartlepool Foreshore and Wetlands |  | 452626 | 522164 | 3.8601 | 2.0794 | 0.076104
Teesmouth & Cleveland Coast |  | Teesmouth and Cleveland Coast | Tees and Hartlepool Foreshore and Wetlands |  | 452726 | 522164 | 4.119 | 2.1149 | 0.077772
Teesmouth & Cleveland Coast |  | Teesmouth and Cleveland Coast | Tees and Hartlepool Foreshore and Wetlands |  | 452826 | 522164 | 4.3178 | 2.1603 | 0.079674
Teesmouth & Cleveland Coast |  | Teesmouth and Cleveland Coast | Tees and Hartlepool Foreshore and Wetlands |  | 450026 | 522264 | 2.7167 | 2.1032 | 0.04866
Teesmouth & Cleveland Coast |  | Teesmouth and Cleveland Coast | Tees and Hartlepool Foreshore and Wetlands |  | 450126 | 522264 | 2.6588 | 2.1015 | 0.049344
Teesmouth & Cleveland Coast |  | Teesmouth and Cleveland Coast | Tees and Hartlepool Foreshore and Wetlands |  | 450226 | 522264 | 2.6953 | 2.0963 | 0.050046
Teesmouth & Cleveland Coast |  | Teesmouth and Cleveland Coast | Tees and Hartlepool Foreshore and Wetlands |  | 450326 | 522264 | 2.656 | 2.0728 | 0.050592
Teesmouth & Cleveland Coast |  | Teesmouth and Cleveland Coast | Tees and Hartlepool Foreshore and Wetlands |  | 450426 | 522264 | 2.7586 | 2.1375 | 0.05223
Teesmouth & Cleveland Coast |  | Teesmouth and Cleveland Coast | Tees and Hartlepool Foreshore and Wetlands |  | 450526 | 522264 | 2.7299 | 2.0638 | 0.052296
Teesmouth & Cleveland Coast |  | Teesmouth and Cleveland Coast | Tees and Hartlepool Foreshore and Wetlands |  | 450626 | 522264 | 2.673 | 2.0485 | 0.053118
Teesmouth & Cleveland Coast |  | Teesmouth and Cleveland Coast | Tees and Hartlepool Foreshore and Wetlands |  | 450726 | 522264 | 2.7293 | 2.0183 | 0.053814
Teesmouth & Cleveland Coast |  | Teesmouth and Cleveland Coast | Tees and Hartlepool Foreshore and Wetlands |  | 450826 | 522264 | 2.8194 | 2.0045 | 0.054792
Teesmouth & Cleveland Coast |  | Teesmouth and Cleveland Coast | Tees and Hartlepool Foreshore and Wetlands |  | 452526 | 522264 | 4.1043 | 2.1168 | 0.07494
Teesmouth & Cleveland Coast |  | Teesmouth and Cleveland Coast | Tees and Hartlepool Foreshore and Wetlands |  | 452626 | 522264 | 4.1969 | 2.1434 | 0.076482
Teesmouth & Cleveland Coast |  | Teesmouth and Cleveland Coast | Tees and Hartlepool Foreshore and Wetlands |  | 452726 | 522264 | 3.9904 | 2.1391 | 0.077718
Teesmouth & Cleveland Coast |  | Teesmouth and Cleveland Coast | Tees and Hartlepool Foreshore and Wetlands |  | 452826 | 522264 | 4.262 | 2.1425 | 0.079158
Teesmouth & Cleveland Coast |  | Teesmouth and Cleveland Coast | Tees and Hartlepool Foreshore and Wetlands |  | 452926 | 522264 | 4.1547 | 2.1411 | 0.080646
Teesmouth & Cleveland Coast |  | Teesmouth and Cleveland Coast | Tees and Hartlepool Foreshore and Wetlands |  | 450026 | 522364 | 2.6899 | 1.9979 | 0.048978
Teesmouth & Cleveland Coast |  | Teesmouth and Cleveland Coast | Tees and Hartlepool Foreshore and Wetlands |  | 450126 | 522364 | 2.6286 | 1.9807 | 0.049572
Teesmouth & Cleveland Coast |  | Teesmouth and Cleveland Coast | Tees and Hartlepool Foreshore and Wetlands |  | 450226 | 522364 | 2.5847 | 1.9662 | 0.050262
Teesmouth & Cleveland Coast |  | Teesmouth and Cleveland Coast | Tees and Hartlepool Foreshore and Wetlands |  | 450326 | 522364 | 2.6072 | 1.9792 | 0.05136
Teesmouth & Cleveland Coast |  | Teesmouth and Cleveland Coast | Tees and Hartlepool Foreshore and Wetlands |  | 450426 | 522364 | 2.719 | 1.9467 | 0.051942
Teesmouth & Cleveland Coast |  | Teesmouth and Cleveland Coast | Tees and Hartlepool Foreshore and Wetlands |  | 450526 | 522364 | 2.7251 | 1.9042 | 0.052446
Teesmouth & Cleveland Coast |  | Teesmouth and Cleveland Coast | Tees and Hartlepool Foreshore and Wetlands |  | 450626 | 522364 | 2.7395 | 1.8898 | 0.053388
Teesmouth & Cleveland Coast |  | Teesmouth and Cleveland Coast | Tees and Hartlepool Foreshore and Wetlands |  | 450726 | 522364 | 2.7928 | 1.8487 | 0.054024
Teesmouth & Cleveland Coast |  | Teesmouth and Cleveland Coast | Tees and Hartlepool Foreshore and Wetlands |  | 450826 | 522364 | 2.8843 | 1.8222 | 0.05493
Teesmouth & Cleveland Coast |  | Teesmouth and Cleveland Coast | Tees and Hartlepool Foreshore and Wetlands |  | 452626 | 522364 | 4.1696 | 2.1234 | 0.076062
Teesmouth & Cleveland Coast |  | Teesmouth and Cleveland Coast | Tees and Hartlepool Foreshore and Wetlands |  | 452726 | 522364 | 4.2298 | 2.1318 | 0.07755
Teesmouth & Cleveland Coast |  | Teesmouth and Cleveland Coast | Tees and Hartlepool Foreshore and Wetlands |  | 452826 | 522364 | 3.955 | 2.0907 | 0.07848
Teesmouth & Cleveland Coast |  | Teesmouth and Cleveland Coast | Tees and Hartlepool Foreshore and Wetlands |  | 452926 | 522364 | 3.897 | 2.0793 | 0.07992
Teesmouth & Cleveland Coast |  | Teesmouth and Cleveland Coast | Tees and Hartlepool Foreshore and Wetlands |  | 450126 | 522464 | 2.5899 | 1.842 | 0.049746
Teesmouth & Cleveland Coast |  | Teesmouth and Cleveland Coast | Tees and Hartlepool Foreshore and Wetlands |  | 450226 | 522464 | 2.6111 | 1.8236 | 0.050472
Teesmouth & Cleveland Coast |  | Teesmouth and Cleveland Coast | Tees and Hartlepool Foreshore and Wetlands |  | 450326 | 522464 | 2.6276 | 1.8026 | 0.051228
Teesmouth & Cleveland Coast |  | Teesmouth and Cleveland Coast | Tees and Hartlepool Foreshore and Wetlands |  | 450426 | 522464 | 2.6834 | 1.7765 | 0.051972
Teesmouth & Cleveland Coast |  | Teesmouth and Cleveland Coast | Tees and Hartlepool Foreshore and Wetlands |  | 450526 | 522464 | 2.769 | 1.7413 | 0.052644
Teesmouth & Cleveland Coast |  | Teesmouth and Cleveland Coast | Tees and Hartlepool Foreshore and Wetlands |  | 450626 | 522464 | 2.8325 | 1.7065 | 0.05337
Teesmouth & Cleveland Coast |  | Teesmouth and Cleveland Coast | Tees and Hartlepool Foreshore and Wetlands |  | 450726 | 522464 | 3.0019 | 1.6704 | 0.054144
Teesmouth & Cleveland Coast |  | Teesmouth and Cleveland Coast | Tees and Hartlepool Foreshore and Wetlands |  | 450826 | 522464 | 3.1917 | 1.6409 | 0.055086
Teesmouth & Cleveland Coast |  | Teesmouth and Cleveland Coast | Tees and Hartlepool Foreshore and Wetlands |  | 452826 | 522464 | 3.7548 | 2.0428 | 0.078096
Teesmouth & Cleveland Coast |  | Teesmouth and Cleveland Coast | Tees and Hartlepool Foreshore and Wetlands |  | 452926 | 522464 | 3.8438 | 2.033 | 0.079656
Teesmouth & Cleveland Coast |  | Teesmouth and Cleveland Coast | Tees and Hartlepool Foreshore and Wetlands |  | 453026 | 522464 | 3.8281 | 1.9442 | 0.080178
Teesmouth & Cleveland Coast |  | Teesmouth and Cleveland Coast | Tees and Hartlepool Foreshore and Wetlands |  | 450226 | 522564 | 2.6939 | 1.6677 | 0.050574
Teesmouth & Cleveland Coast |  | Teesmouth and Cleveland Coast | Tees and Hartlepool Foreshore and Wetlands |  | 450326 | 522564 | 2.8002 | 1.6385 | 0.051282
Teesmouth & Cleveland Coast |  | Teesmouth and Cleveland Coast | Tees and Hartlepool Foreshore and Wetlands |  | 450426 | 522564 | 2.8777 | 1.6148 | 0.052146
Teesmouth & Cleveland Coast |  | Teesmouth and Cleveland Coast | Tees and Hartlepool Foreshore and Wetlands |  | 450526 | 522564 | 2.9427 | 1.5727 | 0.052752
Teesmouth & Cleveland Coast |  | Teesmouth and Cleveland Coast | Tees and Hartlepool Foreshore and Wetlands |  | 450626 | 522564 | 3.1077 | 1.5949 | 0.05349
Teesmouth & Cleveland Coast |  | Teesmouth and Cleveland Coast | Tees and Hartlepool Foreshore and Wetlands |  | 450726 | 522564 | 3.2259 | 1.6272 | 0.054318
Teesmouth & Cleveland Coast |  | Teesmouth and Cleveland Coast | Tees and Hartlepool Foreshore and Wetlands |  | 450826 | 522564 | 3.3193 | 1.679 | 0.055404
Teesmouth & Cleveland Coast |  | Teesmouth and Cleveland Coast | Tees and Hartlepool Foreshore and Wetlands |  | 450926 | 522564 | 3.3176 | 1.6971 | 0.056112
Teesmouth & Cleveland Coast |  | Teesmouth and Cleveland Coast | Tees and Hartlepool Foreshore and Wetlands |  | 451026 | 522564 | 3.3204 | 1.7271 | 0.056994
Teesmouth & Cleveland Coast |  | Teesmouth and Cleveland Coast | Tees and Hartlepool Foreshore and Wetlands |  | 451126 | 522564 | 3.3187 | 1.7498 | 0.057822
Teesmouth & Cleveland Coast |  | Teesmouth and Cleveland Coast | Tees and Hartlepool Foreshore and Wetlands |  | 452926 | 522564 | 3.747 | 1.9168 | 0.07854
Teesmouth & Cleveland Coast |  | Teesmouth and Cleveland Coast | Tees and Hartlepool Foreshore and Wetlands |  | 453026 | 522564 | 3.7036 | 1.8467 | 0.079368
Teesmouth & Cleveland Coast |  | Teesmouth and Cleveland Coast | Tees and Hartlepool Foreshore and Wetlands |  | 450426 | 522664 | 2.9576 | 1.5763 | 0.051984
Teesmouth & Cleveland Coast |  | Teesmouth and Cleveland Coast | Tees and Hartlepool Foreshore and Wetlands |  | 450526 | 522664 | 3.0437 | 1.6139 | 0.052854
Teesmouth & Cleveland Coast |  | Teesmouth and Cleveland Coast | Tees and Hartlepool Foreshore and Wetlands |  | 450626 | 522664 | 3.1212 | 1.6368 | 0.053562
Teesmouth & Cleveland Coast |  | Teesmouth and Cleveland Coast | Tees and Hartlepool Foreshore and Wetlands |  | 450726 | 522664 | 3.194 | 1.6659 | 0.054372
Teesmouth & Cleveland Coast |  | Teesmouth and Cleveland Coast | Tees and Hartlepool Foreshore and Wetlands |  | 450826 | 522664 | 3.1635 | 1.6946 | 0.0552
Teesmouth & Cleveland Coast |  | Teesmouth and Cleveland Coast | Tees and Hartlepool Foreshore and Wetlands |  | 450926 | 522664 | 3.2034 | 1.7288 | 0.056124
Teesmouth & Cleveland Coast |  | Teesmouth and Cleveland Coast | Tees and Hartlepool Foreshore and Wetlands |  | 451026 | 522664 | 3.2117 | 1.775 | 0.057228
Teesmouth & Cleveland Coast |  | Teesmouth and Cleveland Coast | Tees and Hartlepool Foreshore and Wetlands |  | 451126 | 522664 | 3.2105 | 1.7911 | 0.057996
Teesmouth & Cleveland Coast |  | Teesmouth and Cleveland Coast | Tees and Hartlepool Foreshore and Wetlands |  | 451226 | 522664 | 3.2806 | 1.7964 | 0.058674
Teesmouth & Cleveland Coast |  | Teesmouth and Cleveland Coast | Tees and Hartlepool Foreshore and Wetlands |  | 451326 | 522664 | 3.3348 | 1.8303 | 0.059742
Teesmouth & Cleveland Coast |  | Teesmouth and Cleveland Coast | Tees and Hartlepool Foreshore and Wetlands |  | 453026 | 522664 | 3.6128 | 1.7381 | 0.078462
Teesmouth & Cleveland Coast |  | Teesmouth and Cleveland Coast | Tees and Hartlepool Foreshore and Wetlands |  | 450426 | 522764 | 3.031 | 1.6262 | 0.052236
Teesmouth & Cleveland Coast |  | Teesmouth and Cleveland Coast | Tees and Hartlepool Foreshore and Wetlands |  | 450526 | 522764 | 3.0128 | 1.65 | 0.052956
Teesmouth & Cleveland Coast |  | Teesmouth and Cleveland Coast | Tees and Hartlepool Foreshore and Wetlands |  | 450626 | 522764 | 3.0736 | 1.6678 | 0.053628
Teesmouth & Cleveland Coast |  | Teesmouth and Cleveland Coast | Tees and Hartlepool Foreshore and Wetlands |  | 450726 | 522764 | 3.0886 | 1.6919 | 0.054396
Teesmouth & Cleveland Coast |  | Teesmouth and Cleveland Coast | Tees and Hartlepool Foreshore and Wetlands |  | 450826 | 522764 | 3.0882 | 1.7174 | 0.055212
Teesmouth & Cleveland Coast |  | Teesmouth and Cleveland Coast | Tees and Hartlepool Foreshore and Wetlands |  | 450926 | 522764 | 3.135 | 1.7416 | 0.05604
Teesmouth & Cleveland Coast |  | Teesmouth and Cleveland Coast | Tees and Hartlepool Foreshore and Wetlands |  | 451026 | 522764 | 3.201 | 1.7705 | 0.056964
Teesmouth & Cleveland Coast |  | Teesmouth and Cleveland Coast | Tees and Hartlepool Foreshore and Wetlands |  | 451126 | 522764 | 3.2681 | 1.7983 | 0.057906
Teesmouth & Cleveland Coast |  | Teesmouth and Cleveland Coast | Tees and Hartlepool Foreshore and Wetlands |  | 451226 | 522764 | 3.3297 | 1.8095 | 0.058686
Teesmouth & Cleveland Coast |  | Teesmouth and Cleveland Coast | Tees and Hartlepool Foreshore and Wetlands |  | 451326 | 522764 | 3.3356 | 1.831 | 0.05964
Teesmouth & Cleveland Coast |  | Teesmouth and Cleveland Coast | Tees and Hartlepool Foreshore and Wetlands |  | 451426 | 522764 | 3.2922 | 1.8475 | 0.06057
Teesmouth & Cleveland Coast |  | Teesmouth and Cleveland Coast | Tees and Hartlepool Foreshore and Wetlands |  | 450426 | 522864 | 2.9909 | 1.6537 | 0.052332
Teesmouth & Cleveland Coast |  | Teesmouth and Cleveland Coast | Tees and Hartlepool Foreshore and Wetlands |  | 450526 | 522864 | 2.9872 | 1.6686 | 0.052962
Teesmouth & Cleveland Coast |  | Teesmouth and Cleveland Coast | Tees and Hartlepool Foreshore and Wetlands |  | 450626 | 522864 | 3.0352 | 1.6982 | 0.053808
Teesmouth & Cleveland Coast |  | Teesmouth and Cleveland Coast | Tees and Hartlepool Foreshore and Wetlands |  | 450726 | 522864 | 3.0329 | 1.7058 | 0.054396
Teesmouth & Cleveland Coast |  | Teesmouth and Cleveland Coast | Tees and Hartlepool Foreshore and Wetlands |  | 450826 | 522864 | 3.0688 | 1.7259 | 0.05517
Teesmouth & Cleveland Coast |  | Teesmouth and Cleveland Coast | Tees and Hartlepool Foreshore and Wetlands |  | 450926 | 522864 | 3.1201 | 1.746 | 0.05598
Teesmouth & Cleveland Coast |  | Teesmouth and Cleveland Coast | Tees and Hartlepool Foreshore and Wetlands |  | 451026 | 522864 | 3.1429 | 1.7642 | 0.056802
Teesmouth & Cleveland Coast |  | Teesmouth and Cleveland Coast | Tees and Hartlepool Foreshore and Wetlands |  | 451126 | 522864 | 3.1247 | 1.7831 | 0.057672
Teesmouth & Cleveland Coast |  | Teesmouth and Cleveland Coast | Tees and Hartlepool Foreshore and Wetlands |  | 451226 | 522864 | 3.1358 | 1.7961 | 0.058506
Teesmouth & Cleveland Coast |  | Teesmouth and Cleveland Coast | Tees and Hartlepool Foreshore and Wetlands |  | 451326 | 522864 | 3.1541 | 1.8091 | 0.059394
Teesmouth & Cleveland Coast |  | Teesmouth and Cleveland Coast | Tees and Hartlepool Foreshore and Wetlands |  | 451426 | 522864 | 3.1488 | 1.8192 | 0.060282
Teesmouth & Cleveland Coast |  | Teesmouth and Cleveland Coast | Tees and Hartlepool Foreshore and Wetlands |  | 451526 | 522864 | 3.3876 | 1.8283 | 0.061206
Teesmouth & Cleveland Coast |  | Teesmouth and Cleveland Coast | Tees and Hartlepool Foreshore and Wetlands |  | 451626 | 522864 | 3.3405 | 1.8457 | 0.062292
Teesmouth & Cleveland Coast |  | Teesmouth and Cleveland Coast | Tees and Hartlepool Foreshore and Wetlands |  | 448826 | 522964 | 2.3458 | 1.4296 | 0.042678
Teesmouth & Cleveland Coast |  | Teesmouth and Cleveland Coast | Tees and Hartlepool Foreshore and Wetlands |  | 449426 | 522964 | 2.6328 | 1.4376 | 0.045822
Teesmouth & Cleveland Coast |  | Teesmouth and Cleveland Coast | Tees and Hartlepool Foreshore and Wetlands |  | 449526 | 522964 | 2.762 | 1.4698 | 0.046524
Teesmouth & Cleveland Coast |  | Teesmouth and Cleveland Coast | Tees and Hartlepool Foreshore and Wetlands |  | 449626 | 522964 | 2.7435 | 1.478 | 0.046944
Teesmouth & Cleveland Coast |  | Teesmouth and Cleveland Coast | Tees and Hartlepool Foreshore and Wetlands |  | 450426 | 522964 | 3.0178 | 1.6602 | 0.052278
Teesmouth & Cleveland Coast |  | Teesmouth and Cleveland Coast | Tees and Hartlepool Foreshore and Wetlands |  | 450526 | 522964 | 2.9846 | 1.6712 | 0.052884
Teesmouth & Cleveland Coast |  | Teesmouth and Cleveland Coast | Tees and Hartlepool Foreshore and Wetlands |  | 450626 | 522964 | 2.9763 | 1.6965 | 0.0537
Teesmouth & Cleveland Coast |  | Teesmouth and Cleveland Coast | Tees and Hartlepool Foreshore and Wetlands |  | 450726 | 522964 | 3.0254 | 1.7118 | 0.05442
Teesmouth & Cleveland Coast |  | Teesmouth and Cleveland Coast | Tees and Hartlepool Foreshore and Wetlands |  | 450826 | 522964 | 3.0037 | 1.7207 | 0.05508
Teesmouth & Cleveland Coast |  | Teesmouth and Cleveland Coast | Tees and Hartlepool Foreshore and Wetlands |  | 450926 | 522964 | 2.9345 | 1.7362 | 0.055866
Teesmouth & Cleveland Coast |  | Teesmouth and Cleveland Coast | Tees and Hartlepool Foreshore and Wetlands |  | 451026 | 522964 | 2.9892 | 1.7533 | 0.056712
Teesmouth & Cleveland Coast |  | Teesmouth and Cleveland Coast | Tees and Hartlepool Foreshore and Wetlands |  | 451126 | 522964 | 3.1456 | 1.7612 | 0.057474
Teesmouth & Cleveland Coast |  | Teesmouth and Cleveland Coast | Tees and Hartlepool Foreshore and Wetlands |  | 451226 | 522964 | 3.0598 | 1.7707 | 0.058302
Teesmouth & Cleveland Coast |  | Teesmouth and Cleveland Coast | Tees and Hartlepool Foreshore and Wetlands |  | 451326 | 522964 | 3.2525 | 1.7774 | 0.059142
Teesmouth & Cleveland Coast |  | Teesmouth and Cleveland Coast | Tees and Hartlepool Foreshore and Wetlands |  | 451426 | 522964 | 3.2032 | 1.7823 | 0.060006
Teesmouth & Cleveland Coast |  | Teesmouth and Cleveland Coast | Tees and Hartlepool Foreshore and Wetlands |  | 451526 | 522964 | 3.2455 | 1.801 | 0.06111
Teesmouth & Cleveland Coast |  | Teesmouth and Cleveland Coast | Tees and Hartlepool Foreshore and Wetlands |  | 451626 | 522964 | 3.1035 | 1.8005 | 0.061998
Teesmouth & Cleveland Coast |  | Teesmouth and Cleveland Coast | Tees and Hartlepool Foreshore and Wetlands |  | 448626 | 523064 | 2.2605 | 1.3551 | 0.041796
Teesmouth & Cleveland Coast |  | Teesmouth and Cleveland Coast | Tees and Hartlepool Foreshore and Wetlands |  | 448726 | 523064 | 2.3528 | 1.341 | 0.042312
Teesmouth & Cleveland Coast |  | Teesmouth and Cleveland Coast | Tees and Hartlepool Foreshore and Wetlands |  | 448826 | 523064 | 2.4316 | 1.3392 | 0.042732
Teesmouth & Cleveland Coast |  | Teesmouth and Cleveland Coast | Tees and Hartlepool Foreshore and Wetlands |  | 448926 | 523064 | 2.4808 | 1.3623 | 0.043272
Teesmouth & Cleveland Coast |  | Teesmouth and Cleveland Coast | Tees and Hartlepool Foreshore and Wetlands |  | 449026 | 523064 | 2.4891 | 1.3787 | 0.043734
Teesmouth & Cleveland Coast |  | Teesmouth and Cleveland Coast | Tees and Hartlepool Foreshore and Wetlands |  | 449126 | 523064 | 2.485 | 1.4011 | 0.044274
Teesmouth & Cleveland Coast |  | Teesmouth and Cleveland Coast | Tees and Hartlepool Foreshore and Wetlands |  | 449226 | 523064 | 2.6015 | 1.4285 | 0.044892
Teesmouth & Cleveland Coast |  | Teesmouth and Cleveland Coast | Tees and Hartlepool Foreshore and Wetlands |  | 449326 | 523064 | 2.5965 | 1.4456 | 0.04539
Teesmouth & Cleveland Coast |  | Teesmouth and Cleveland Coast | Tees and Hartlepool Foreshore and Wetlands |  | 449426 | 523064 | 2.581 | 1.4597 | 0.045864
Teesmouth & Cleveland Coast |  | Teesmouth and Cleveland Coast | Tees and Hartlepool Foreshore and Wetlands |  | 449526 | 523064 | 2.6035 | 1.4841 | 0.046482
Teesmouth & Cleveland Coast |  | Teesmouth and Cleveland Coast | Tees and Hartlepool Foreshore and Wetlands |  | 449626 | 523064 | 2.6319 | 1.5002 | 0.04701
Teesmouth & Cleveland Coast |  | Teesmouth and Cleveland Coast | Tees and Hartlepool Foreshore and Wetlands |  | 450426 | 523064 | 2.9398 | 1.656 | 0.052188
Teesmouth & Cleveland Coast |  | Teesmouth and Cleveland Coast | Tees and Hartlepool Foreshore and Wetlands |  | 450526 | 523064 | 2.9172 | 1.6708 | 0.052872
Teesmouth & Cleveland Coast |  | Teesmouth and Cleveland Coast | Tees and Hartlepool Foreshore and Wetlands |  | 450626 | 523064 | 2.8966 | 1.6818 | 0.053538
Teesmouth & Cleveland Coast |  | Teesmouth and Cleveland Coast | Tees and Hartlepool Foreshore and Wetlands |  | 450726 | 523064 | 2.9047 | 1.6976 | 0.054294
Teesmouth & Cleveland Coast |  | Teesmouth and Cleveland Coast | Tees and Hartlepool Foreshore and Wetlands |  | 450826 | 523064 | 2.9732 | 1.7051 | 0.054972
Teesmouth & Cleveland Coast |  | Teesmouth and Cleveland Coast | Tees and Hartlepool Foreshore and Wetlands |  | 450926 | 523064 | 3.1498 | 1.7223 | 0.055824
Teesmouth & Cleveland Coast |  | Teesmouth and Cleveland Coast | Tees and Hartlepool Foreshore and Wetlands |  | 451026 | 523064 | 3.0416 | 1.7494 | 0.05685
Teesmouth & Cleveland Coast |  | Teesmouth and Cleveland Coast | Tees and Hartlepool Foreshore and Wetlands |  | 451126 | 523064 | 3.1256 | 1.7284 | 0.057246
Teesmouth & Cleveland Coast |  | Teesmouth and Cleveland Coast | Tees and Hartlepool Foreshore and Wetlands |  | 451226 | 523064 | 3.0794 | 1.7325 | 0.058032
Teesmouth & Cleveland Coast |  | Teesmouth and Cleveland Coast | Tees and Hartlepool Foreshore and Wetlands |  | 451326 | 523064 | 3.069 | 1.7338 | 0.058836
Teesmouth & Cleveland Coast |  | Teesmouth and Cleveland Coast | Tees and Hartlepool Foreshore and Wetlands |  | 451426 | 523064 | 2.9827 | 1.7403 | 0.059766
Teesmouth & Cleveland Coast |  | Teesmouth and Cleveland Coast | Tees and Hartlepool Foreshore and Wetlands |  | 451526 | 523064 | 2.9364 | 1.7526 | 0.060834
Teesmouth & Cleveland Coast |  | Teesmouth and Cleveland Coast | Tees and Hartlepool Foreshore and Wetlands |  | 448526 | 523164 | 2.384 | 1.3195 | 0.041544
Teesmouth & Cleveland Coast |  | Teesmouth and Cleveland Coast | Tees and Hartlepool Foreshore and Wetlands |  | 448626 | 523164 | 2.4198 | 1.3246 | 0.041838
Teesmouth & Cleveland Coast |  | Teesmouth and Cleveland Coast | Tees and Hartlepool Foreshore and Wetlands |  | 448726 | 523164 | 2.4143 | 1.3417 | 0.042294
Teesmouth & Cleveland Coast |  | Teesmouth and Cleveland Coast | Tees and Hartlepool Foreshore and Wetlands |  | 448826 | 523164 | 2.3888 | 1.3561 | 0.042726
Teesmouth & Cleveland Coast |  | Teesmouth and Cleveland Coast | Tees and Hartlepool Foreshore and Wetlands |  | 448926 | 523164 | 2.4571 | 1.3776 | 0.043248
Teesmouth & Cleveland Coast |  | Teesmouth and Cleveland Coast | Tees and Hartlepool Foreshore and Wetlands |  | 449026 | 523164 | 2.4962 | 1.393 | 0.043704
Teesmouth & Cleveland Coast |  | Teesmouth and Cleveland Coast | Tees and Hartlepool Foreshore and Wetlands |  | 449126 | 523164 | 2.5417 | 1.4166 | 0.044274
Teesmouth & Cleveland Coast |  | Teesmouth and Cleveland Coast | Tees and Hartlepool Foreshore and Wetlands |  | 449226 | 523164 | 2.58 | 1.4298 | 0.044724
Teesmouth & Cleveland Coast |  | Teesmouth and Cleveland Coast | Tees and Hartlepool Foreshore and Wetlands |  | 449326 | 523164 | 2.6254 | 1.4582 | 0.045378
Teesmouth & Cleveland Coast |  | Teesmouth and Cleveland Coast | Tees and Hartlepool Foreshore and Wetlands |  | 449426 | 523164 | 2.611 | 1.4729 | 0.04587
Teesmouth & Cleveland Coast |  | Teesmouth and Cleveland Coast | Tees and Hartlepool Foreshore and Wetlands |  | 449526 | 523164 | 2.6988 | 1.4909 | 0.046422
Teesmouth & Cleveland Coast |  | Teesmouth and Cleveland Coast | Tees and Hartlepool Foreshore and Wetlands |  | 449626 | 523164 | 2.7183 | 1.522 | 0.04716
Teesmouth & Cleveland Coast |  | Teesmouth and Cleveland Coast | Tees and Hartlepool Foreshore and Wetlands |  | 450726 | 523164 | 3.0593 | 1.6699 | 0.054096
Teesmouth & Cleveland Coast |  | Teesmouth and Cleveland Coast | Tees and Hartlepool Foreshore and Wetlands |  | 450826 | 523164 | 2.9215 | 1.6739 | 0.054756
Teesmouth & Cleveland Coast |  | Teesmouth and Cleveland Coast | Tees and Hartlepool Foreshore and Wetlands |  | 451126 | 523164 | 2.925 | 1.6849 | 0.056964
Teesmouth & Cleveland Coast |  | Teesmouth and Cleveland Coast | Tees and Hartlepool Foreshore and Wetlands |  | 451226 | 523164 | 2.8688 | 1.6838 | 0.057714
Teesmouth & Cleveland Coast |  | Teesmouth and Cleveland Coast | Tees and Hartlepool Foreshore and Wetlands |  | 451326 | 523164 | 2.818 | 1.68 | 0.05847
Teesmouth & Cleveland Coast |  | Teesmouth and Cleveland Coast | Tees and Hartlepool Foreshore and Wetlands |  | 451426 | 523164 | 2.7724 | 1.6881 | 0.059472
Teesmouth & Cleveland Coast |  | Teesmouth and Cleveland Coast | Tees and Hartlepool Foreshore and Wetlands |  | 451526 | 523164 | 2.8501 | 1.6878 | 0.060396
Teesmouth & Cleveland Coast |  | Teesmouth and Cleveland Coast | Tees and Hartlepool Foreshore and Wetlands |  | 448526 | 523264 | 2.3934 | 1.3319 | 0.041508
Teesmouth & Cleveland Coast |  | Teesmouth and Cleveland Coast | Tees and Hartlepool Foreshore and Wetlands |  | 448626 | 523264 | 2.3875 | 1.3487 | 0.041964
Teesmouth & Cleveland Coast |  | Teesmouth and Cleveland Coast | Tees and Hartlepool Foreshore and Wetlands |  | 448726 | 523264 | 2.4065 | 1.3598 | 0.042348
Teesmouth & Cleveland Coast |  | Teesmouth and Cleveland Coast | Tees and Hartlepool Foreshore and Wetlands |  | 448826 | 523264 | 2.5017 | 1.373 | 0.042768
Teesmouth & Cleveland Coast |  | Teesmouth and Cleveland Coast | Tees and Hartlepool Foreshore and Wetlands |  | 448926 | 523264 | 2.5712 | 1.3929 | 0.043284
Teesmouth & Cleveland Coast |  | Teesmouth and Cleveland Coast | Tees and Hartlepool Foreshore and Wetlands |  | 449026 | 523264 | 2.6132 | 1.4188 | 0.04389
Teesmouth & Cleveland Coast |  | Teesmouth and Cleveland Coast | Tees and Hartlepool Foreshore and Wetlands |  | 449126 | 523264 | 2.5637 | 1.4266 | 0.044268
Teesmouth & Cleveland Coast |  | Teesmouth and Cleveland Coast | Tees and Hartlepool Foreshore and Wetlands |  | 449226 | 523264 | 2.5332 | 1.4476 | 0.044832
Teesmouth & Cleveland Coast |  | Teesmouth and Cleveland Coast | Tees and Hartlepool Foreshore and Wetlands |  | 449326 | 523264 | 2.6191 | 1.4716 | 0.04545
Teesmouth & Cleveland Coast |  | Teesmouth and Cleveland Coast | Tees and Hartlepool Foreshore and Wetlands |  | 449426 | 523264 | 2.6719 | 1.484 | 0.04593
Teesmouth & Cleveland Coast |  | Teesmouth and Cleveland Coast | Tees and Hartlepool Foreshore and Wetlands |  | 449526 | 523264 | 2.7363 | 1.5002 | 0.046476
Teesmouth & Cleveland Coast |  | Teesmouth and Cleveland Coast | Tees and Hartlepool Foreshore and Wetlands |  | 449626 | 523264 | 2.7244 | 1.517 | 0.047046
Teesmouth & Cleveland Coast |  | Teesmouth and Cleveland Coast | Tees and Hartlepool Foreshore and Wetlands |  | 451126 | 523264 | 2.8289 | 1.6326 | 0.056634
Teesmouth & Cleveland Coast |  | Teesmouth and Cleveland Coast | Tees and Hartlepool Foreshore and Wetlands |  | 451226 | 523264 | 2.7858 | 1.6268 | 0.057342
Teesmouth & Cleveland Coast |  | Teesmouth and Cleveland Coast | Tees and Hartlepool Foreshore and Wetlands |  | 451326 | 523264 | 2.743 | 1.6185 | 0.058062
Teesmouth & Cleveland Coast |  | Teesmouth and Cleveland Coast | Tees and Hartlepool Foreshore and Wetlands |  | 451426 | 523264 | 2.9732 | 1.6262 | 0.059088
Teesmouth & Cleveland Coast |  | Teesmouth and Cleveland Coast | Tees and Hartlepool Foreshore and Wetlands |  | 451526 | 523264 | 3.1739 | 1.6284 | 0.060096
Teesmouth & Cleveland Coast |  | Teesmouth and Cleveland Coast | Tees and Hartlepool Foreshore and Wetlands |  | 448626 | 523364 | 2.4603 | 1.3581 | 0.041952
Teesmouth & Cleveland Coast |  | Teesmouth and Cleveland Coast | Tees and Hartlepool Foreshore and Wetlands |  | 448726 | 523364 | 2.528 | 1.3698 | 0.04236
Teesmouth & Cleveland Coast |  | Teesmouth and Cleveland Coast | Tees and Hartlepool Foreshore and Wetlands |  | 448826 | 523364 | 2.5338 | 1.3925 | 0.042912
Teesmouth & Cleveland Coast |  | Teesmouth and Cleveland Coast | Tees and Hartlepool Foreshore and Wetlands |  | 448926 | 523364 | 2.5026 | 1.3955 | 0.043224
Teesmouth & Cleveland Coast |  | Teesmouth and Cleveland Coast | Tees and Hartlepool Foreshore and Wetlands |  | 449026 | 523364 | 2.4536 | 1.4161 | 0.04377
Teesmouth & Cleveland Coast |  | Teesmouth and Cleveland Coast | Tees and Hartlepool Foreshore and Wetlands |  | 449126 | 523364 | 2.5344 | 1.4331 | 0.044286
Teesmouth & Cleveland Coast |  | Teesmouth and Cleveland Coast | Tees and Hartlepool Foreshore and Wetlands |  | 449226 | 523364 | 2.5968 | 1.4464 | 0.044766
Teesmouth & Cleveland Coast |  | Teesmouth and Cleveland Coast | Tees and Hartlepool Foreshore and Wetlands |  | 449326 | 523364 | 2.5929 | 1.4681 | 0.045372
Teesmouth & Cleveland Coast |  | Teesmouth and Cleveland Coast | Tees and Hartlepool Foreshore and Wetlands |  | 449426 | 523364 | 2.6445 | 1.4861 | 0.045948
Teesmouth & Cleveland Coast |  | Teesmouth and Cleveland Coast | Tees and Hartlepool Foreshore and Wetlands |  | 449526 | 523364 | 2.7693 | 1.4991 | 0.04647
Teesmouth & Cleveland Coast |  | Teesmouth and Cleveland Coast | Tees and Hartlepool Foreshore and Wetlands |  | 449626 | 523364 | 2.888 | 1.5147 | 0.047052
Teesmouth & Cleveland Coast |  | Teesmouth and Cleveland Coast | Tees and Hartlepool Foreshore and Wetlands |  | 451126 | 523364 | 2.7726 | 1.5716 | 0.05622
Teesmouth & Cleveland Coast |  | Teesmouth and Cleveland Coast | Tees and Hartlepool Foreshore and Wetlands |  | 451226 | 523364 | 2.8262 | 1.5691 | 0.057018
Teesmouth & Cleveland Coast |  | Teesmouth and Cleveland Coast | Tees and Hartlepool Foreshore and Wetlands |  | 451326 | 523364 | 3.0218 | 1.564 | 0.057816
Teesmouth & Cleveland Coast |  | Teesmouth and Cleveland Coast | Tees and Hartlepool Foreshore and Wetlands |  | 451426 | 523364 | 2.9823 | 1.5451 | 0.058434
Teesmouth & Cleveland Coast |  | Teesmouth and Cleveland Coast | Tees and Hartlepool Foreshore and Wetlands |  | 451526 | 523364 | 2.8714 | 1.5409 | 0.059358
Teesmouth & Cleveland Coast |  | Teesmouth and Cleveland Coast | Tees and Hartlepool Foreshore and Wetlands |  | 448726 | 523464 | 2.4566 | 1.3747 | 0.04236
Teesmouth & Cleveland Coast |  | Teesmouth and Cleveland Coast | Tees and Hartlepool Foreshore and Wetlands |  | 448826 | 523464 | 2.4119 | 1.3898 | 0.042828
Teesmouth & Cleveland Coast |  | Teesmouth and Cleveland Coast | Tees and Hartlepool Foreshore and Wetlands |  | 448926 | 523464 | 2.4665 | 1.4037 | 0.043296
Teesmouth & Cleveland Coast |  | Teesmouth and Cleveland Coast | Tees and Hartlepool Foreshore and Wetlands |  | 449026 | 523464 | 2.4701 | 1.4224 | 0.043842
Teesmouth & Cleveland Coast |  | Teesmouth and Cleveland Coast | Tees and Hartlepool Foreshore and Wetlands |  | 449126 | 523464 | 2.504 | 1.4426 | 0.044418
Teesmouth & Cleveland Coast |  | Teesmouth and Cleveland Coast | Tees and Hartlepool Foreshore and Wetlands |  | 449226 | 523464 | 2.6191 | 1.4534 | 0.044886
Teesmouth & Cleveland Coast |  | Teesmouth and Cleveland Coast | Tees and Hartlepool Foreshore and Wetlands |  | 449326 | 523464 | 2.7554 | 1.4743 | 0.045504
Teesmouth & Cleveland Coast |  | Teesmouth and Cleveland Coast | Tees and Hartlepool Foreshore and Wetlands |  | 449426 | 523464 | 2.8445 | 1.49 | 0.046068
Teesmouth & Cleveland Coast |  | Teesmouth and Cleveland Coast | Tees and Hartlepool Foreshore and Wetlands |  | 449526 | 523464 | 2.7554 | 1.4855 | 0.046368
Teesmouth & Cleveland Coast |  | Teesmouth and Cleveland Coast | Tees and Hartlepool Foreshore and Wetlands |  | 449626 | 523464 | 2.702 | 1.4946 | 0.046884
Teesmouth & Cleveland Coast |  | Teesmouth and Cleveland Coast | Tees and Hartlepool Foreshore and Wetlands |  | 451126 | 523464 | 2.9304 | 1.5139 | 0.055902
Teesmouth & Cleveland Coast |  | Teesmouth and Cleveland Coast | Tees and Hartlepool Foreshore and Wetlands |  | 451226 | 523464 | 2.9317 | 1.5055 | 0.056628
Teesmouth & Cleveland Coast |  | Teesmouth and Cleveland Coast | Tees and Hartlepool Foreshore and Wetlands |  | 451326 | 523464 | 2.8305 | 1.4823 | 0.057138
Teesmouth & Cleveland Coast |  | Teesmouth and Cleveland Coast | Tees and Hartlepool Foreshore and Wetlands |  | 451426 | 523464 | 2.9213 | 1.4954 | 0.058338
Teesmouth & Cleveland Coast |  | Teesmouth and Cleveland Coast | Tees and Hartlepool Foreshore and Wetlands |  | 451526 | 523464 | 2.9453 | 1.4727 | 0.05895
Teesmouth & Cleveland Coast |  | Teesmouth and Cleveland Coast | Tees and Hartlepool Foreshore and Wetlands |  | 451326 | 523564 | 2.8658 | 1.4099 | 0.05661
Teesmouth & Cleveland Coast |  | Teesmouth and Cleveland Coast | Tees and Hartlepool Foreshore and Wetlands |  | 451426 | 523564 | 3.0068 | 1.4022 | 0.057456
Teesmouth & Cleveland Coast |  | Teesmouth and Cleveland Coast | Cowpen Marsh |  | 449726 | 524364 | 2.5788 | 1.1541 | 0.04554
Teesmouth & Cleveland Coast |  | Teesmouth and Cleveland Coast | Cowpen Marsh |  | 449826 | 524364 | 2.6792 | 1.1445 | 0.045942
Teesmouth & Cleveland Coast |  | Teesmouth and Cleveland Coast | Cowpen Marsh |  | 449926 | 524364 | 2.7122 | 1.1364 | 0.046392
Teesmouth & Cleveland Coast |  | Teesmouth and Cleveland Coast | Cowpen Marsh |  | 450226 | 524364 | 2.6626 | 1.0953 | 0.047502
|  |  | Seal Sands |  | 451526 | 524364 | 3.1812 | 1.3766 | 0.063762
|  |  | Seal Sands |  | 451626 | 524364 | 3.1827 | 1.3988 | 0.06528
|  |  | Seal Sands |  | 451726 | 524364 | 3.2716 | 1.4107 | 0.066696
|  |  | Seal Sands |  | 451826 | 524364 | 3.4225 | 1.4168 | 0.068142
|  |  | Seal Sands |  | 451926 | 524364 | 3.4557 | 1.4221 | 0.069762
|  |  | Seal Sands |  | 452026 | 524364 | 3.6065 | 1.4258 | 0.07155
Teesmouth & Cleveland Coast |  | Teesmouth and Cleveland Coast | Cowpen Marsh |  | 449826 | 524464 | 2.7198 | 1.0984 | 0.04566
Teesmouth & Cleveland Coast |  | Teesmouth and Cleveland Coast | Cowpen Marsh |  | 449926 | 524464 | 2.7077 | 1.0893 | 0.046092
Teesmouth & Cleveland Coast |  | Teesmouth and Cleveland Coast | Cowpen Marsh |  | 450026 | 524464 | 2.6392 | 1.0715 | 0.046344
Teesmouth & Cleveland Coast |  | Teesmouth and Cleveland Coast | Cowpen Marsh |  | 450126 | 524464 | 2.5709 | 1.0555 | 0.046656
Teesmouth & Cleveland Coast |  | Teesmouth and Cleveland Coast | Cowpen Marsh |  | 450226 | 524464 | 2.5046 | 1.0418 | 0.047418
Teesmouth & Cleveland Coast |  | Teesmouth and Cleveland Coast | Cowpen Marsh |  | 450326 | 524464 | 2.5512 | 1.0523 | 0.048678
Teesmouth & Cleveland Coast |  | Teesmouth and Cleveland Coast | Cowpen Marsh |  | 450426 | 524464 | 2.5906 | 1.0815 | 0.049812
|  |  | Seal Sands |  | 451526 | 524464 | 3.1461 | 1.3841 | 0.064188
|  |  | Seal Sands |  | 451626 | 524464 | 3.2258 | 1.3959 | 0.065568
|  |  | Seal Sands |  | 451726 | 524464 | 3.3842 | 1.4149 | 0.067254
|  |  | Seal Sands |  | 451826 | 524464 | 3.4063 | 1.4095 | 0.068562
|  |  | Seal Sands |  | 451926 | 524464 | 3.5146 | 1.4061 | 0.070116
|  |  | Seal Sands |  | 452026 | 524464 | 3.4455 | 1.3935 | 0.071682
Teesmouth & Cleveland Coast |  | Teesmouth and Cleveland Coast | Cowpen Marsh |  | 449826 | 524564 | 2.6206 | 1.0487 | 0.045258
Teesmouth & Cleveland Coast |  | Teesmouth and Cleveland Coast | Cowpen Marsh |  | 449926 | 524564 | 2.5957 | 1.0322 | 0.04551
Teesmouth & Cleveland Coast |  | Teesmouth and Cleveland Coast | Cowpen Marsh |  | 450026 | 524564 | 2.5576 | 1.0209 | 0.046134
Teesmouth & Cleveland Coast |  | Teesmouth and Cleveland Coast | Cowpen Marsh |  | 450126 | 524564 | 2.477 | 1.0222 | 0.047136
Teesmouth & Cleveland Coast |  | Teesmouth and Cleveland Coast | Cowpen Marsh |  | 450226 | 524564 | 2.5515 | 1.0598 | 0.048414
Teesmouth & Cleveland Coast |  | Teesmouth and Cleveland Coast | Cowpen Marsh |  | 450326 | 524564 | 2.5787 | 1.0829 | 0.04941
Teesmouth & Cleveland Coast |  | Teesmouth and Cleveland Coast | Cowpen Marsh |  | 450426 | 524564 | 2.5745 | 1.1176 | 0.050664
|  |  | Seal Sands |  | 451526 | 524564 | 3.2406 | 1.3888 | 0.06465
|  |  | Seal Sands |  | 451626 | 524564 | 3.3481 | 1.3995 | 0.066114
|  |  | Seal Sands |  | 451726 | 524564 | 3.3679 | 1.3996 | 0.0675
|  |  | Seal Sands |  | 451826 | 524564 | 3.4294 | 1.3988 | 0.069048
|  |  | Seal Sands |  | 451926 | 524564 | 3.3978 | 1.364 | 0.070002
|  |  | Seal Sands |  | 452026 | 524564 | 3.5262 | 1.3377 | 0.07137
Teesmouth & Cleveland Coast |  | Teesmouth and Cleveland Coast | Cowpen Marsh |  | 449926 | 524664 | 2.5386 | 1.0042 | 0.045918
Teesmouth & Cleveland Coast |  | Teesmouth and Cleveland Coast | Cowpen Marsh |  | 450026 | 524664 | 2.4781 | 1.0373 | 0.047064
Teesmouth & Cleveland Coast |  | Teesmouth and Cleveland Coast | Cowpen Marsh |  | 450126 | 524664 | 2.4846 | 1.0596 | 0.048006
Teesmouth & Cleveland Coast |  | Teesmouth and Cleveland Coast | Cowpen Marsh |  | 450226 | 524664 | 2.5999 | 1.0853 | 0.049038
Teesmouth & Cleveland Coast |  | Teesmouth and Cleveland Coast | Cowpen Marsh |  | 450326 | 524664 | 2.6011 | 1.1262 | 0.050412
Teesmouth & Cleveland Coast |  | Teesmouth and Cleveland Coast | Cowpen Marsh |  | 450426 | 524664 | 2.7494 | 1.1531 | 0.051504
Teesmouth & Cleveland Coast |  | Teesmouth and Cleveland Coast | Cowpen Marsh |  | 450526 | 524664 | 2.7735 | 1.1852 | 0.052722
Teesmouth & Cleveland Coast |  | Teesmouth and Cleveland Coast | Cowpen Marsh |  | 450626 | 524664 | 2.7662 | 1.2134 | 0.05388
|  |  | Seal Sands |  | 451526 | 524664 | 3.3127 | 1.3851 | 0.065028
|  |  | Seal Sands |  | 451626 | 524664 | 3.304 | 1.3782 | 0.06621
|  |  | Seal Sands |  | 451726 | 524664 | 3.3809 | 1.3696 | 0.067524
|  |  | Seal Sands |  | 451826 | 524664 | 3.3354 | 1.3565 | 0.068928
|  |  | Seal Sands |  | 451926 | 524664 | 3.494 | 1.3235 | 0.070056
|  |  | Seal Sands |  | 452026 | 524664 | 3.6416 | 1.3768 | 0.0711
Teesmouth & Cleveland Coast |  | Teesmouth and Cleveland Coast | Cowpen Marsh |  | 449926 | 524764 | 2.4765 | 1.0457 | 0.046884
Teesmouth & Cleveland Coast |  | Teesmouth and Cleveland Coast | Cowpen Marsh |  | 450026 | 524764 | 2.5284 | 1.0665 | 0.047778
Teesmouth & Cleveland Coast |  | Teesmouth and Cleveland Coast | Cowpen Marsh |  | 450126 | 524764 | 2.609 | 1.0954 | 0.048858
Teesmouth & Cleveland Coast |  | Teesmouth and Cleveland Coast | Cowpen Marsh |  | 450226 | 524764 | 2.6207 | 1.1216 | 0.049896
Teesmouth & Cleveland Coast |  | Teesmouth and Cleveland Coast | Cowpen Marsh |  | 450326 | 524764 | 2.7573 | 1.1553 | 0.051114
Teesmouth & Cleveland Coast |  | Teesmouth and Cleveland Coast | Cowpen Marsh |  | 450426 | 524764 | 2.7831 | 1.1846 | 0.05226
Teesmouth & Cleveland Coast |  | Teesmouth and Cleveland Coast | Cowpen Marsh |  | 450526 | 524764 | 2.8063 | 1.223 | 0.053616
Teesmouth & Cleveland Coast |  | Teesmouth and Cleveland Coast | Cowpen Marsh |  | 450626 | 524764 | 2.9075 | 1.247 | 0.05469
Teesmouth & Cleveland Coast |  | Teesmouth and Cleveland Coast | Cowpen Marsh |  | 450726 | 524764 | 2.928 | 1.2702 | 0.055782
|  |  | Seal Sands |  | 451526 | 524764 | 3.3025 | 1.3675 | 0.065208
|  |  | Seal Sands |  | 451626 | 524764 | 3.3049 | 1.35 | 0.066264
|  |  | Seal Sands |  | 451726 | 524764 | 3.293 | 1.3337 | 0.06753
|  |  | Seal Sands |  | 451826 | 524764 | 3.5016 | 1.3144 | 0.068928
|  |  | Seal Sands |  | 451926 | 524764 | 3.5856 | 1.342 | 0.06969
|  |  | Seal Sands |  | 452026 | 524764 | 3.6404 | 1.4293 | 0.070866
Teesmouth & Cleveland Coast |  | Teesmouth and Cleveland Coast | Cowpen Marsh |  | 450026 | 524864 | 2.6308 | 1.1033 | 0.048654
Teesmouth & Cleveland Coast |  | Teesmouth and Cleveland Coast | Cowpen Marsh |  | 450126 | 524864 | 2.6742 | 1.1297 | 0.04968
Teesmouth & Cleveland Coast |  | Teesmouth and Cleveland Coast | Cowpen Marsh |  | 450226 | 524864 | 2.7644 | 1.1614 | 0.050832
Teesmouth & Cleveland Coast |  | Teesmouth and Cleveland Coast | Cowpen Marsh |  | 450326 | 524864 | 2.8086 | 1.1894 | 0.051924
Teesmouth & Cleveland Coast |  | Teesmouth and Cleveland Coast | Cowpen Marsh |  | 450426 | 524864 | 2.8224 | 1.2205 | 0.053106
Teesmouth & Cleveland Coast |  | Teesmouth and Cleveland Coast | Cowpen Marsh |  | 450526 | 524864 | 2.8588 | 1.2536 | 0.05436
Teesmouth & Cleveland Coast |  | Teesmouth and Cleveland Coast | Cowpen Marsh |  | 450626 | 524864 | 2.8987 | 1.2764 | 0.055422
Teesmouth & Cleveland Coast |  | Teesmouth and Cleveland Coast | Cowpen Marsh |  | 450726 | 524864 | 2.9052 | 1.2969 | 0.056472
|  |  | Seal Sands |  | 451526 | 524864 | 3.289 | 1.3474 | 0.065448
|  |  | Seal Sands |  | 451626 | 524864 | 3.2565 | 1.3212 | 0.066426
|  |  | Seal Sands |  | 451726 | 524864 | 3.3982 | 1.2887 | 0.067428
|  |  | Seal Sands |  | 451826 | 524864 | 3.5471 | 1.3189 | 0.068724
|  |  | Seal Sands |  | 451926 | 524864 | 3.6286 | 1.3966 | 0.06963
|  |  | Seal Sands |  | 452026 | 524864 | 3.7 | 1.4894 | 0.071124
Teesmouth & Cleveland Coast |  | Teesmouth and Cleveland Coast | Cowpen Marsh |  | 450026 | 524964 | 2.7266 | 1.1387 | 0.049506
Teesmouth & Cleveland Coast |  | Teesmouth and Cleveland Coast | Cowpen Marsh |  | 450126 | 524964 | 2.7851 | 1.1594 | 0.050406
Teesmouth & Cleveland Coast |  | Teesmouth and Cleveland Coast | Cowpen Marsh |  | 450226 | 524964 | 2.846 | 1.1976 | 0.051696
Teesmouth & Cleveland Coast |  | Teesmouth and Cleveland Coast | Cowpen Marsh |  | 450326 | 524964 | 2.8332 | 1.2144 | 0.052548
Teesmouth & Cleveland Coast |  | Teesmouth and Cleveland Coast | Cowpen Marsh |  | 450426 | 524964 | 2.8626 | 1.2525 | 0.053886
Teesmouth & Cleveland Coast |  | Teesmouth and Cleveland Coast | Cowpen Marsh |  | 450526 | 524964 | 2.8736 | 1.2724 | 0.054864
Teesmouth & Cleveland Coast |  | Teesmouth and Cleveland Coast | Cowpen Marsh |  | 450626 | 524964 | 2.7911 | 1.2944 | 0.055932
Teesmouth & Cleveland Coast |  | Teesmouth and Cleveland Coast | Cowpen Marsh |  | 450726 | 524964 | 2.8299 | 1.3269 | 0.057276
Teesmouth & Cleveland Coast |  | Teesmouth and Cleveland Coast | Seal Sands |  | 451626 | 524964 | 3.3518 | 1.2661 | 0.066048
Teesmouth & Cleveland Coast |  | Teesmouth and Cleveland Coast | Seal Sands |  | 451726 | 524964 | 3.4849 | 1.2818 | 0.067254
Teesmouth & Cleveland Coast |  | Teesmouth and Cleveland Coast | Seal Sands |  | 451826 | 524964 | 3.6296 | 1.3663 | 0.068502
|  |  | Seal Sands |  | 451926 | 524964 | 3.5869 | 1.4404 | 0.069414
|  |  | Seal Sands |  | 452026 | 524964 | 3.8402 | 1.511 | 0.070314
Teesmouth & Cleveland Coast |  | Teesmouth and Cleveland Coast | Redcar Rocks |  | 461226 | 524964 | 4.5639 | 1.9225 | 0.24554
Teesmouth & Cleveland Coast |  | Teesmouth and Cleveland Coast | Redcar Rocks |  | 461326 | 524964 | 4.4905 | 1.9072 | 0.23962
Teesmouth & Cleveland Coast |  | Teesmouth and Cleveland Coast | Redcar Rocks |  | 461426 | 524964 | 4.4783 | 1.9015 | 0.23605
Teesmouth & Cleveland Coast |  | Teesmouth and Cleveland Coast | Cowpen Marsh |  | 450126 | 525064 | 2.8109 | 1.1876 | 0.051096
Teesmouth & Cleveland Coast |  | Teesmouth and Cleveland Coast | Cowpen Marsh |  | 450226 | 525064 | 2.7572 | 1.2248 | 0.052368
Teesmouth & Cleveland Coast |  | Teesmouth and Cleveland Coast | Cowpen Marsh |  | 450326 | 525064 | 2.811 | 1.2465 | 0.053334
Teesmouth & Cleveland Coast |  | Teesmouth and Cleveland Coast | Cowpen Marsh |  | 450426 | 525064 | 2.8022 | 1.274 | 0.054456
Teesmouth & Cleveland Coast |  | Teesmouth and Cleveland Coast | Cowpen Marsh |  | 450526 | 525064 | 2.7403 | 1.288 | 0.05532
Teesmouth & Cleveland Coast |  | Teesmouth and Cleveland Coast | Cowpen Marsh |  | 450626 | 525064 | 2.8158 | 1.3151 | 0.056532
Teesmouth & Cleveland Coast |  | Teesmouth and Cleveland Coast | Cowpen Marsh |  | 450726 | 525064 | 2.8449 | 1.3361 | 0.057672
Teesmouth & Cleveland Coast |  | Teesmouth and Cleveland Coast | Cowpen Marsh |  | 450826 | 525064 | 2.974 | 1.3389 | 0.058476
Teesmouth & Cleveland Coast |  | Teesmouth and Cleveland Coast | Seal Sands |  | 451626 | 525064 | 3.4278 | 1.2505 | 0.066012
Teesmouth & Cleveland Coast |  | Teesmouth and Cleveland Coast | Seal Sands |  | 451726 | 525064 | 3.5805 | 1.332 | 0.067236
Teesmouth & Cleveland Coast |  | Teesmouth and Cleveland Coast | Seal Sands |  | 451826 | 525064 | 3.5855 | 1.4074 | 0.068262
|  |  | Seal Sands |  | 451926 | 525064 | 3.7481 | 1.4788 | 0.06924
|  |  | Seal Sands |  | 452026 | 525064 | 3.7745 | 1.5407 | 0.07005
Teesmouth & Cleveland Coast |  | Teesmouth and Cleveland Coast | Redcar Rocks |  | 460926 | 525064 | 4.8223 | 1.825 | 0.25467
Teesmouth & Cleveland Coast |  | Teesmouth and Cleveland Coast | Redcar Rocks |  | 461026 | 525064 | 4.7695 | 1.8157 | 0.25077
Teesmouth & Cleveland Coast |  | Teesmouth and Cleveland Coast | Redcar Rocks |  | 461126 | 525064 | 4.6125 | 1.8328 | 0.24616
Teesmouth & Cleveland Coast |  | Teesmouth and Cleveland Coast | Redcar Rocks |  | 461226 | 525064 | 4.5324 | 1.8437 | 0.24186
Teesmouth & Cleveland Coast |  | Teesmouth and Cleveland Coast | Redcar Rocks |  | 461326 | 525064 | 4.4814 | 1.8498 | 0.23798
Teesmouth & Cleveland Coast |  | Teesmouth and Cleveland Coast | Redcar Rocks |  | 461426 | 525064 | 4.4159 | 1.8519 | 0.23455
Teesmouth & Cleveland Coast |  | Teesmouth and Cleveland Coast | Redcar Rocks |  | 461526 | 525064 | 4.394 | 1.8468 | 0.23111
Teesmouth & Cleveland Coast |  | Teesmouth and Cleveland Coast | Redcar Rocks |  | 461626 | 525064 | 4.3834 | 1.835 | 0.22767
Teesmouth & Cleveland Coast |  | Teesmouth and Cleveland Coast | Cowpen Marsh |  | 450126 | 525164 | 2.7792 | 1.2221 | 0.051924
Teesmouth & Cleveland Coast |  | Teesmouth and Cleveland Coast | Cowpen Marsh |  | 450226 | 525164 | 2.7601 | 1.2393 | 0.052776
Teesmouth & Cleveland Coast |  | Teesmouth and Cleveland Coast | Cowpen Marsh |  | 450326 | 525164 | 2.729 | 1.266 | 0.053862
Teesmouth & Cleveland Coast |  | Teesmouth and Cleveland Coast | Cowpen Marsh |  | 450426 | 525164 | 2.7347 | 1.2849 | 0.054816
Teesmouth & Cleveland Coast |  | Teesmouth and Cleveland Coast | Cowpen Marsh |  | 450526 | 525164 | 2.8042 | 1.3083 | 0.055926
Teesmouth & Cleveland Coast |  | Teesmouth and Cleveland Coast | Cowpen Marsh |  | 450626 | 525164 | 2.7961 | 1.3235 | 0.05691
Teesmouth & Cleveland Coast |  | Teesmouth and Cleveland Coast | Cowpen Marsh |  | 450726 | 525164 | 2.9244 | 1.33 | 0.05778
Teesmouth & Cleveland Coast |  | Teesmouth and Cleveland Coast | Cowpen Marsh |  | 450826 | 525164 | 3.0715 | 1.3281 | 0.058542
Teesmouth & Cleveland Coast |  | Teesmouth and Cleveland Coast | Seal Sands |  | 451626 | 525164 | 3.4915 | 1.2886 | 0.06564
Teesmouth & Cleveland Coast |  | Teesmouth and Cleveland Coast | Seal Sands |  | 451726 | 525164 | 3.5147 | 1.362 | 0.066684
Teesmouth & Cleveland Coast |  | Teesmouth and Cleveland Coast | Seal Sands |  | 451826 | 525164 | 3.6534 | 1.4451 | 0.068142
|  |  | Seal Sands |  | 451926 | 525164 | 3.7762 | 1.5072 | 0.068988
|  |  | Seal Sands |  | 452026 | 525164 | 3.7538 | 1.5671 | 0.069948
|  |  | South Gare & Coatham Sands |  | 457526 | 525164 | 6.276 | 3.092 | 0.30066
Teesmouth & Cleveland Coast |  | Teesmouth and Cleveland Coast | Redcar Rocks |  | 460726 | 525164 | 4.829 | 1.8565 | 0.25838
Teesmouth & Cleveland Coast |  | Teesmouth and Cleveland Coast | Redcar Rocks |  | 460826 | 525164 | 4.7485 | 1.7871 | 0.25241
Teesmouth & Cleveland Coast |  | Teesmouth and Cleveland Coast | Redcar Rocks |  | 460926 | 525164 | 4.701 | 1.7593 | 0.24946
Teesmouth & Cleveland Coast |  | Teesmouth and Cleveland Coast | Redcar Rocks |  | 461026 | 525164 | 4.6184 | 1.7513 | 0.24578
Teesmouth & Cleveland Coast |  | Teesmouth and Cleveland Coast | Redcar Rocks |  | 461126 | 525164 | 4.5911 | 1.747 | 0.2427
Teesmouth & Cleveland Coast |  | Teesmouth and Cleveland Coast | Redcar Rocks |  | 461226 | 525164 | 4.5426 | 1.771 | 0.23953
Teesmouth & Cleveland Coast |  | Teesmouth and Cleveland Coast | Redcar Rocks |  | 461326 | 525164 | 4.4449 | 1.7875 | 0.23629
Teesmouth & Cleveland Coast |  | Teesmouth and Cleveland Coast | Redcar Rocks |  | 461426 | 525164 | 4.4012 | 1.7967 | 0.23301
Teesmouth & Cleveland Coast |  | Teesmouth and Cleveland Coast | Redcar Rocks |  | 461526 | 525164 | 4.3387 | 1.7989 | 0.2297
Teesmouth & Cleveland Coast |  | Teesmouth and Cleveland Coast | Redcar Rocks |  | 461626 | 525164 | 4.356 | 1.7944 | 0.22639
Teesmouth & Cleveland Coast |  | Teesmouth and Cleveland Coast | Cowpen Marsh |  | 450226 | 525264 | 2.7182 | 1.2648 | 0.053436
Teesmouth & Cleveland Coast |  | Teesmouth and Cleveland Coast | Cowpen Marsh |  | 450326 | 525264 | 2.7694 | 1.2869 | 0.054444
Teesmouth & Cleveland Coast |  | Teesmouth and Cleveland Coast | Cowpen Marsh |  | 450426 | 525264 | 2.8142 | 1.3033 | 0.05538
Teesmouth & Cleveland Coast |  | Teesmouth and Cleveland Coast | Cowpen Marsh |  | 450526 | 525264 | 2.7513 | 1.3049 | 0.056046
Teesmouth & Cleveland Coast |  | Teesmouth and Cleveland Coast | Cowpen Marsh |  | 450626 | 525264 | 2.8895 | 1.3238 | 0.057168
Teesmouth & Cleveland Coast |  | Teesmouth and Cleveland Coast | Cowpen Marsh |  | 450726 | 525264 | 3.043 | 1.3213 | 0.057894
Teesmouth & Cleveland Coast |  | Teesmouth and Cleveland Coast | Cowpen Marsh |  | 450826 | 525264 | 3.0794 | 1.3289 | 0.05895
Teesmouth & Cleveland Coast |  | Teesmouth and Cleveland Coast | Seal Sands |  | 451626 | 525264 | 3.4414 | 1.3177 | 0.065142
Teesmouth & Cleveland Coast |  | Teesmouth and Cleveland Coast | Seal Sands |  | 451726 | 525264 | 3.5323 | 1.3992 | 0.066606
Teesmouth & Cleveland Coast |  | Teesmouth and Cleveland Coast | Seal Sands |  | 451826 | 525264 | 3.7334 | 1.4637 | 0.06759
|  |  | Seal Sands |  | 451926 | 525264 | 3.678 | 1.5253 | 0.06864
|  |  | Seal Sands |  | 452026 | 525264 | 3.8383 | 1.5732 | 0.069456
|  |  | South Gare & Coatham Sands |  | 457326 | 525264 | 6.2189 | 2.9419 | 0.30605
|  |  | South Gare & Coatham Sands |  | 457426 | 525264 | 6.1033 | 2.9821 | 0.30086
|  |  | South Gare & Coatham Sands |  | 457526 | 525264 | 6.1166 | 2.9984 | 0.2956
|  |  | South Gare & Coatham Sands |  | 457626 | 525264 | 6.1411 | 2.9981 | 0.29051
|  |  | South Gare & Coatham Sands |  | 457726 | 525264 | 6.142 | 2.9716 | 0.28451
Teesmouth & Cleveland Coast |  | Teesmouth and Cleveland Coast | Redcar Rocks |  | 460426 | 525264 | 4.9621 | 1.9849 | 0.26081
Teesmouth & Cleveland Coast |  | Teesmouth and Cleveland Coast | Redcar Rocks |  | 460526 | 525264 | 4.8918 | 1.9436 | 0.25871
Teesmouth & Cleveland Coast |  | Teesmouth and Cleveland Coast | Redcar Rocks |  | 460626 | 525264 | 4.7691 | 1.8785 | 0.25422
Teesmouth & Cleveland Coast |  | Teesmouth and Cleveland Coast | Redcar Rocks |  | 460726 | 525264 | 4.6747 | 1.8253 | 0.25145
Teesmouth & Cleveland Coast |  | Teesmouth and Cleveland Coast | Redcar Rocks |  | 460826 | 525264 | 4.6184 | 1.7712 | 0.24886
Teesmouth & Cleveland Coast |  | Teesmouth and Cleveland Coast | Redcar Rocks |  | 460926 | 525264 | 4.6125 | 1.7244 | 0.24627
Teesmouth & Cleveland Coast |  | Teesmouth and Cleveland Coast | Redcar Rocks |  | 461026 | 525264 | 4.5669 | 1.7091 | 0.24352
Teesmouth & Cleveland Coast |  | Teesmouth and Cleveland Coast | Redcar Rocks |  | 461126 | 525264 | 4.5519 | 1.7057 | 0.24062
Teesmouth & Cleveland Coast |  | Teesmouth and Cleveland Coast | Redcar Rocks |  | 461226 | 525264 | 4.5192 | 1.6986 | 0.23763
Teesmouth & Cleveland Coast |  | Teesmouth and Cleveland Coast | Redcar Rocks |  | 461326 | 525264 | 4.5011 | 1.7213 | 0.23456
Teesmouth & Cleveland Coast |  | Teesmouth and Cleveland Coast | Redcar Rocks |  | 461426 | 525264 | 4.3881 | 1.737 | 0.23143
Teesmouth & Cleveland Coast |  | Teesmouth and Cleveland Coast | Redcar Rocks |  | 461526 | 525264 | 4.3222 | 1.7459 | 0.22826
Teesmouth & Cleveland Coast |  | Teesmouth and Cleveland Coast | Redcar Rocks |  | 461626 | 525264 | 4.2625 | 1.7482 | 0.22507
Teesmouth & Cleveland Coast |  | Teesmouth and Cleveland Coast | Redcar Rocks |  | 461726 | 525264 | 4.3181 | 1.7443 | 0.22187
Teesmouth & Cleveland Coast |  | Teesmouth and Cleveland Coast | Redcar Rocks |  | 461826 | 525264 | 4.2583 | 1.7344 | 0.21867
Teesmouth & Cleveland Coast |  | Teesmouth and Cleveland Coast | Redcar Rocks |  | 461926 | 525264 | 4.194 | 1.7191 | 0.21548
Teesmouth & Cleveland Coast |  | Teesmouth and Cleveland Coast | Cowpen Marsh |  | 450226 | 525364 | 2.7714 | 1.2756 | 0.053796
Teesmouth & Cleveland Coast |  | Teesmouth and Cleveland Coast | Cowpen Marsh |  | 450326 | 525364 | 2.8011 | 1.2914 | 0.054702
Teesmouth & Cleveland Coast |  | Teesmouth and Cleveland Coast | Cowpen Marsh |  | 450426 | 525364 | 2.8031 | 1.3045 | 0.055608
Teesmouth & Cleveland Coast |  | Teesmouth and Cleveland Coast | Cowpen Marsh |  | 450526 | 525364 | 2.8905 | 1.3169 | 0.056568
Teesmouth & Cleveland Coast |  | Teesmouth and Cleveland Coast | Cowpen Marsh |  | 450626 | 525364 | 3.0372 | 1.3211 | 0.057426
Teesmouth & Cleveland Coast |  | Teesmouth and Cleveland Coast | Cowpen Marsh |  | 450726 | 525364 | 3.057 | 1.3234 | 0.058338
Teesmouth & Cleveland Coast |  | Teesmouth and Cleveland Coast | Cowpen Marsh |  | 450826 | 525364 | 3.0471 | 1.3072 | 0.058926
Teesmouth & Cleveland Coast |  | Teesmouth and Cleveland Coast | Cowpen Marsh |  | 450926 | 525364 | 3.1179 | 1.2917 | 0.059652
Teesmouth & Cleveland Coast |  | Teesmouth and Cleveland Coast | Seal Sands |  | 451626 | 525364 | 3.4468 | 1.3594 | 0.065286
Teesmouth & Cleveland Coast |  | Teesmouth and Cleveland Coast | Seal Sands |  | 451726 | 525364 | 3.6526 | 1.4201 | 0.066186
Teesmouth & Cleveland Coast |  | Teesmouth and Cleveland Coast | Seal Sands |  | 451826 | 525364 | 3.5622 | 1.4676 | 0.066804
|  |  | Seal Sands |  | 451926 | 525364 | 3.6924 | 1.5193 | 0.06777
|  |  | Seal Sands |  | 452026 | 525364 | 3.8425 | 1.5677 | 0.068856
|  |  | South Gare & Coatham Sands |  | 457326 | 525364 | 6.1055 | 2.843 | 0.30063
|  |  | South Gare & Coatham Sands |  | 457426 | 525364 | 5.9728 | 2.8917 | 0.29622
|  |  | South Gare & Coatham Sands |  | 457526 | 525364 | 5.9688 | 2.9275 | 0.29264
|  |  | South Gare & Coatham Sands |  | 457626 | 525364 | 5.9955 | 2.9393 | 0.28835
|  |  | South Gare & Coatham Sands |  | 457726 | 525364 | 5.9505 | 2.8977 | 0.2806
Teesmouth & Cleveland Coast |  | Teesmouth and Cleveland Coast | South Gare & Coatham Sands |  | 458626 | 525364 | 5.5453 | 2.5221 | 0.24678
Teesmouth & Cleveland Coast |  | Teesmouth and Cleveland Coast | South Gare & Coatham Sands |  | 459126 | 525364 | 5.6615 | 2.3206 | 0.24794
Teesmouth & Cleveland Coast |  | Teesmouth and Cleveland Coast | South Gare & Coatham Sands |  | 459226 | 525364 | 5.7208 | 2.3121 | 0.24809
Teesmouth & Cleveland Coast |  | Teesmouth and Cleveland Coast | South Gare & Coatham Sands |  | 459326 | 525364 | 5.447 | 2.2886 | 0.24985
Teesmouth & Cleveland Coast |  | Teesmouth and Cleveland Coast | Redcar Rocks |  | 460426 | 525364 | 4.7949 | 1.9288 | 0.25301
Teesmouth & Cleveland Coast |  | Teesmouth and Cleveland Coast | Redcar Rocks |  | 460526 | 525364 | 4.7499 | 1.8982 | 0.25172
Teesmouth & Cleveland Coast |  | Teesmouth and Cleveland Coast | Redcar Rocks |  | 460626 | 525364 | 4.7215 | 1.8618 | 0.25011
Teesmouth & Cleveland Coast |  | Teesmouth and Cleveland Coast | Redcar Rocks |  | 460726 | 525364 | 4.627 | 1.8202 | 0.24823
Teesmouth & Cleveland Coast |  | Teesmouth and Cleveland Coast | Redcar Rocks |  | 460826 | 525364 | 4.554 | 1.7737 | 0.24609
Teesmouth & Cleveland Coast |  | Teesmouth and Cleveland Coast | Redcar Rocks |  | 460926 | 525364 | 4.5271 | 1.7229 | 0.24373
Teesmouth & Cleveland Coast |  | Teesmouth and Cleveland Coast | Redcar Rocks |  | 461026 | 525364 | 4.5301 | 1.6694 | 0.24119
Teesmouth & Cleveland Coast |  | Teesmouth and Cleveland Coast | Redcar Rocks |  | 461126 | 525364 | 4.5245 | 1.666 | 0.2385
Teesmouth & Cleveland Coast |  | Teesmouth and Cleveland Coast | Redcar Rocks |  | 461226 | 525364 | 4.5106 | 1.662 | 0.23569
Teesmouth & Cleveland Coast |  | Teesmouth and Cleveland Coast | Redcar Rocks |  | 461326 | 525364 | 4.4794 | 1.6523 | 0.23278
Teesmouth & Cleveland Coast |  | Teesmouth and Cleveland Coast | Redcar Rocks |  | 461426 | 525364 | 4.4599 | 1.6737 | 0.22979
Teesmouth & Cleveland Coast |  | Teesmouth and Cleveland Coast | Redcar Rocks |  | 461526 | 525364 | 4.3315 | 1.6887 | 0.22676
Teesmouth & Cleveland Coast |  | Teesmouth and Cleveland Coast | Redcar Rocks |  | 461626 | 525364 | 4.2445 | 1.6973 | 0.2237
Teesmouth & Cleveland Coast |  | Teesmouth and Cleveland Coast | Redcar Rocks |  | 461726 | 525364 | 4.1875 | 1.6997 | 0.22062
Teesmouth & Cleveland Coast |  | Teesmouth and Cleveland Coast | Redcar Rocks |  | 461826 | 525364 | 4.2453 | 1.6962 | 0.21753
Teesmouth & Cleveland Coast |  | Teesmouth and Cleveland Coast | Redcar Rocks |  | 461926 | 525364 | 4.222 | 1.6872 | 0.21444
Teesmouth & Cleveland Coast |  | Teesmouth and Cleveland Coast | Redcar Rocks |  | 462026 | 525364 | 4.1592 | 1.673 | 0.21136
Teesmouth & Cleveland Coast |  | Teesmouth and Cleveland Coast | Cowpen Marsh |  | 450326 | 525464 | 2.8375 | 1.2991 | 0.05508
Teesmouth & Cleveland Coast |  | Teesmouth and Cleveland Coast | Cowpen Marsh |  | 450426 | 525464 | 2.8923 | 1.3084 | 0.05595
Teesmouth & Cleveland Coast |  | Teesmouth and Cleveland Coast | Cowpen Marsh |  | 450526 | 525464 | 2.9789 | 1.3008 | 0.056526
Teesmouth & Cleveland Coast |  | Teesmouth and Cleveland Coast | Cowpen Marsh |  | 450626 | 525464 | 2.9994 | 1.3039 | 0.057426
Teesmouth & Cleveland Coast |  | Teesmouth and Cleveland Coast | Cowpen Marsh |  | 450726 | 525464 | 2.9857 | 1.2864 | 0.05796
Teesmouth & Cleveland Coast |  | Teesmouth and Cleveland Coast | Cowpen Marsh |  | 450826 | 525464 | 3.0631 | 1.2831 | 0.058938
Teesmouth & Cleveland Coast |  | Teesmouth and Cleveland Coast | Cowpen Marsh |  | 450926 | 525464 | 3.0488 | 1.2784 | 0.060012
Teesmouth & Cleveland Coast |  | Teesmouth and Cleveland Coast | Tees and Hartlepool Foreshore and Wetlands |  | 451026 | 525464 | 3.0387 | 1.2398 | 0.060408
Teesmouth & Cleveland Coast |  | Teesmouth and Cleveland Coast | Tees and Hartlepool Foreshore and Wetlands |  | 451126 | 525464 | 3.1325 | 1.2057 | 0.061038
Teesmouth & Cleveland Coast |  | Teesmouth and Cleveland Coast | Seal Sands |  | 451626 | 525464 | 3.542 | 1.3797 | 0.06489
Teesmouth & Cleveland Coast |  | Teesmouth and Cleveland Coast | Seal Sands |  | 451726 | 525464 | 3.5302 | 1.4275 | 0.06555
Teesmouth & Cleveland Coast |  | Teesmouth and Cleveland Coast | Seal Sands |  | 451826 | 525464 | 3.5734 | 1.4754 | 0.066402
Teesmouth & Cleveland Coast |  | Teesmouth and Cleveland Coast | Seal Sands |  | 451926 | 525464 | 3.718 | 1.5181 | 0.067308
Teesmouth & Cleveland Coast |  | Teesmouth and Cleveland Coast | Seal Sands |  | 452026 | 525464 | 3.8062 | 1.5547 | 0.068286
Teesmouth & Cleveland Coast |  | Teesmouth and Cleveland Coast | Seal Sands |  | 452126 | 525464 | 3.8506 | 1.5843 | 0.069336
Teesmouth & Cleveland Coast |  | Teesmouth and Cleveland Coast | Seal Sands |  | 452226 | 525464 | 3.8818 | 1.6063 | 0.07047
Teesmouth & Cleveland Coast |  | Teesmouth and Cleveland Coast | Seal Sands |  | 452326 | 525464 | 3.7659 | 1.62 | 0.071706
Teesmouth & Cleveland Coast |  | Teesmouth and Cleveland Coast | Seal Sands |  | 452426 | 525464 | 3.9617 | 1.6251 | 0.073044
Teesmouth & Cleveland Coast |  | Teesmouth and Cleveland Coast | Seal Sands |  | 452526 | 525464 | 4.1427 | 1.6216 | 0.074514
Teesmouth & Cleveland Coast |  | Teesmouth and Cleveland Coast | Seal Sands |  | 452626 | 525464 | 4.1267 | 1.6095 | 0.076116
Teesmouth & Cleveland Coast |  | Teesmouth and Cleveland Coast | Seal Sands |  | 452726 | 525464 | 4.0425 | 1.5893 | 0.077868
Teesmouth & Cleveland Coast |  | Teesmouth and Cleveland Coast | Seal Sands |  | 452826 | 525464 | 4.0196 | 1.5617 | 0.079794
Teesmouth & Cleveland Coast |  | Teesmouth and Cleveland Coast | Seal Sands |  | 452926 | 525464 | 3.9699 | 1.5278 | 0.081912
Teesmouth & Cleveland Coast |  | Teesmouth and Cleveland Coast | Seal Sands |  | 453026 | 525464 | 4.1515 | 1.6071 | 0.084246
Teesmouth & Cleveland Coast |  | Teesmouth and Cleveland Coast | Seal Sands |  | 453126 | 525464 | 4.1486 | 1.7758 | 0.086826
Teesmouth & Cleveland Coast |  | Teesmouth and Cleveland Coast | Seal Sands |  | 453226 | 525464 | 4.2317 | 1.9426 | 0.08967
Teesmouth & Cleveland Coast |  | Teesmouth and Cleveland Coast | Seal Sands |  | 453326 | 525464 | 4.331 | 2.1029 | 0.09282
Teesmouth & Cleveland Coast |  | Teesmouth and Cleveland Coast | Seal Sands |  | 453426 | 525464 | 4.4275 | 2.2517 | 0.096312
Teesmouth & Cleveland Coast |  | Teesmouth and Cleveland Coast | Seal Sands |  | 453526 | 525464 | 4.3081 | 2.3839 | 0.10016
Teesmouth & Cleveland Coast |  | Teesmouth and Cleveland Coast | Seal Sands |  | 453626 | 525464 | 4.2706 | 2.5111 | 0.10501
|  |  | South Gare & Coatham Sands |  | 457326 | 525464 | 5.9587 | 2.7373 | 0.29414
|  |  | South Gare & Coatham Sands |  | 457426 | 525464 | 5.8204 | 2.7953 | 0.29077
|  |  | South Gare & Coatham Sands |  | 457526 | 525464 | 5.8382 | 2.8457 | 0.28858
|  |  | South Gare & Coatham Sands |  | 457626 | 525464 | 5.8521 | 2.8463 | 0.28297
|  |  | South Gare & Coatham Sands |  | 457726 | 525464 | 5.8747 | 2.8418 | 0.27831
|  |  | South Gare & Coatham Sands |  | 458026 | 525464 | 5.8075 | 2.7252 | 0.26049
|  |  | South Gare & Coatham Sands |  | 458226 | 525464 | 5.5495 | 2.7043 | 0.2482
|  |  | South Gare & Coatham Sands |  | 458326 | 525464 | 5.4754 | 2.6684 | 0.24541
Teesmouth & Cleveland Coast |  | Teesmouth and Cleveland Coast | South Gare & Coatham Sands |  | 458426 | 525464 | 5.4779 | 2.6346 | 0.24463
Teesmouth & Cleveland Coast |  | Teesmouth and Cleveland Coast | South Gare & Coatham Sands |  | 458526 | 525464 | 5.4938 | 2.5797 | 0.24405
Teesmouth & Cleveland Coast |  | Teesmouth and Cleveland Coast | South Gare & Coatham Sands |  | 458626 | 525464 | 5.4872 | 2.5104 | 0.24433
Teesmouth & Cleveland Coast |  | Teesmouth and Cleveland Coast | South Gare & Coatham Sands |  | 458726 | 525464 | 5.3236 | 2.3906 | 0.24178
Teesmouth & Cleveland Coast |  | Teesmouth and Cleveland Coast | South Gare & Coatham Sands |  | 458826 | 525464 | 5.3327 | 2.2696 | 0.24103
Teesmouth & Cleveland Coast |  | Teesmouth and Cleveland Coast | South Gare & Coatham Sands |  | 458926 | 525464 | 5.3034 | 2.1534 | 0.24089
Teesmouth & Cleveland Coast |  | Teesmouth and Cleveland Coast | South Gare & Coatham Sands |  | 459026 | 525464 | 5.3141 | 2.2006 | 0.24075
Teesmouth & Cleveland Coast |  | Teesmouth and Cleveland Coast | South Gare & Coatham Sands |  | 459126 | 525464 | 5.3877 | 2.2279 | 0.24127
Teesmouth & Cleveland Coast |  | Teesmouth and Cleveland Coast | South Gare & Coatham Sands |  | 459226 | 525464 | 5.5185 | 2.2341 | 0.24203
Teesmouth & Cleveland Coast |  | Teesmouth and Cleveland Coast | South Gare & Coatham Sands |  | 459326 | 525464 | 5.4735 | 2.2202 | 0.24299
Teesmouth & Cleveland Coast |  | Teesmouth and Cleveland Coast | South Gare & Coatham Sands |  | 459426 | 525464 | 5.2007 | 2.1876 | 0.24409
Teesmouth & Cleveland Coast |  | Teesmouth and Cleveland Coast | South Gare & Coatham Sands |  | 459526 | 525464 | 5.0157 | 2.1384 | 0.24529
Teesmouth & Cleveland Coast |  | Teesmouth and Cleveland Coast | South Gare & Coatham Sands |  | 459626 | 525464 | 4.9405 | 2.0765 | 0.24699
Teesmouth & Cleveland Coast |  | Teesmouth and Cleveland Coast | South Gare & Coatham Sands |  | 459726 | 525464 | 4.9558 | 2.006 | 0.24984
Teesmouth & Cleveland Coast |  | Teesmouth and Cleveland Coast | South Gare & Coatham Sands |  | 459826 | 525464 | 5.015 | 1.9625 | 0.25336
Teesmouth & Cleveland Coast |  | Teesmouth and Cleveland Coast | Redcar Rocks |  | 460726 | 525464 | 4.6048 | 1.812 | 0.24517
Teesmouth & Cleveland Coast |  | Teesmouth and Cleveland Coast | Redcar Rocks |  | 461026 | 525464 | 4.4883 | 1.6765 | 0.23882
Teesmouth & Cleveland Coast |  | Teesmouth and Cleveland Coast | Redcar Rocks |  | 461126 | 525464 | 4.4901 | 1.6237 | 0.23632
Teesmouth & Cleveland Coast |  | Teesmouth and Cleveland Coast | Redcar Rocks |  | 461226 | 525464 | 4.4837 | 1.6246 | 0.23369
Teesmouth & Cleveland Coast |  | Teesmouth and Cleveland Coast | Redcar Rocks |  | 461326 | 525464 | 4.4688 | 1.6201 | 0.23095
Teesmouth & Cleveland Coast |  | Teesmouth and Cleveland Coast | Redcar Rocks |  | 461426 | 525464 | 4.4396 | 1.6101 | 0.22813
Teesmouth & Cleveland Coast |  | Teesmouth and Cleveland Coast | Redcar Rocks |  | 461526 | 525464 | 4.4188 | 1.6281 | 0.22523
Teesmouth & Cleveland Coast |  | Teesmouth and Cleveland Coast | Redcar Rocks |  | 461626 | 525464 | 4.275 | 1.6424 | 0.22229
Teesmouth & Cleveland Coast |  | Teesmouth and Cleveland Coast | Redcar Rocks |  | 461726 | 525464 | 4.1681 | 1.6507 | 0.21933
Teesmouth & Cleveland Coast |  | Teesmouth and Cleveland Coast | Redcar Rocks |  | 461826 | 525464 | 4.1136 | 1.6532 | 0.21635
Teesmouth & Cleveland Coast |  | Teesmouth and Cleveland Coast | Redcar Rocks |  | 461926 | 525464 | 4.1624 | 1.6502 | 0.21336
Teesmouth & Cleveland Coast |  | Teesmouth and Cleveland Coast | Cowpen Marsh |  | 450226 | 525564 | 2.8201 | 1.2782 | 0.054222
Teesmouth & Cleveland Coast |  | Teesmouth and Cleveland Coast | Cowpen Marsh |  | 450326 | 525564 | 2.881 | 1.2948 | 0.055242
Teesmouth & Cleveland Coast |  | Teesmouth and Cleveland Coast | Cowpen Marsh |  | 450426 | 525564 | 2.9758 | 1.3075 | 0.056256
Teesmouth & Cleveland Coast |  | Teesmouth and Cleveland Coast | Cowpen Marsh |  | 450526 | 525564 | 2.9652 | 1.294 | 0.05676
Teesmouth & Cleveland Coast |  | Teesmouth and Cleveland Coast | Cowpen Marsh |  | 450626 | 525564 | 3.0185 | 1.2899 | 0.057582
Teesmouth & Cleveland Coast |  | Teesmouth and Cleveland Coast | Cowpen Marsh |  | 450726 | 525564 | 3.0056 | 1.2735 | 0.058224
Teesmouth & Cleveland Coast |  | Teesmouth and Cleveland Coast | Cowpen Marsh |  | 450826 | 525564 | 2.9767 | 1.2633 | 0.059136
Teesmouth & Cleveland Coast |  | Teesmouth and Cleveland Coast | Cowpen Marsh |  | 450926 | 525564 | 3.0266 | 1.23 | 0.059616
Teesmouth & Cleveland Coast |  | Teesmouth and Cleveland Coast | Tees and Hartlepool Foreshore and Wetlands |  | 451026 | 525564 | 3.1081 | 1.1957 | 0.060198
Teesmouth & Cleveland Coast |  | Teesmouth and Cleveland Coast | Tees and Hartlepool Foreshore and Wetlands |  | 451126 | 525564 | 3.2055 | 1.1592 | 0.060858
Teesmouth & Cleveland Coast |  | Teesmouth and Cleveland Coast | Tees and Hartlepool Foreshore and Wetlands |  | 451226 | 525564 | 3.284 | 1.1863 | 0.061962
Teesmouth & Cleveland Coast |  | Teesmouth and Cleveland Coast | Tees and Hartlepool Foreshore and Wetlands |  | 451326 | 525564 | 3.3126 | 1.2277 | 0.062028
Teesmouth & Cleveland Coast |  | Teesmouth and Cleveland Coast | Tees and Hartlepool Foreshore and Wetlands |  | 451426 | 525564 | 3.3901 | 1.2831 | 0.062748
Teesmouth & Cleveland Coast |  | Teesmouth and Cleveland Coast | Seal Sands |  | 451726 | 525564 | 3.55 | 1.4374 | 0.065226
Teesmouth & Cleveland Coast |  | Teesmouth and Cleveland Coast | Seal Sands |  | 451826 | 525564 | 3.6671 | 1.4786 | 0.066084
Teesmouth & Cleveland Coast |  | Teesmouth and Cleveland Coast | Seal Sands |  | 451926 | 525564 | 3.6933 | 1.5142 | 0.067002
Teesmouth & Cleveland Coast |  | Teesmouth and Cleveland Coast | Seal Sands |  | 452026 | 525564 | 3.7526 | 1.5433 | 0.067992
Teesmouth & Cleveland Coast |  | Teesmouth and Cleveland Coast | Seal Sands |  | 452126 | 525564 | 3.8165 | 1.5652 | 0.069066
Teesmouth & Cleveland Coast |  | Teesmouth and Cleveland Coast | Seal Sands |  | 452226 | 525564 | 3.7123 | 1.5795 | 0.07023
Teesmouth & Cleveland Coast |  | Teesmouth and Cleveland Coast | Seal Sands |  | 452326 | 525564 | 3.88 | 1.5857 | 0.071502
Teesmouth & Cleveland Coast |  | Teesmouth and Cleveland Coast | Seal Sands |  | 452426 | 525564 | 4.0014 | 1.5837 | 0.072882
Teesmouth & Cleveland Coast |  | Teesmouth and Cleveland Coast | Seal Sands |  | 452526 | 525564 | 4.0083 | 1.5736 | 0.074394
Teesmouth & Cleveland Coast |  | Teesmouth and Cleveland Coast | Seal Sands |  | 452626 | 525564 | 3.9574 | 1.5558 | 0.076044
Teesmouth & Cleveland Coast |  | Teesmouth and Cleveland Coast | Seal Sands |  | 452726 | 525564 | 3.9763 | 1.5308 | 0.077856
Teesmouth & Cleveland Coast |  | Teesmouth and Cleveland Coast | Seal Sands |  | 452826 | 525564 | 3.966 | 1.4995 | 0.079842
Teesmouth & Cleveland Coast |  | Teesmouth and Cleveland Coast | Seal Sands |  | 452926 | 525564 | 4.0428 | 1.5171 | 0.082026
Teesmouth & Cleveland Coast |  | Teesmouth and Cleveland Coast | Seal Sands |  | 453026 | 525564 | 4.0259 | 1.6786 | 0.084432
Teesmouth & Cleveland Coast |  | Teesmouth and Cleveland Coast | Seal Sands |  | 453126 | 525564 | 4.1029 | 1.8397 | 0.08709
Teesmouth & Cleveland Coast |  | Teesmouth and Cleveland Coast | Seal Sands |  | 453226 | 525564 | 4.1937 | 1.9963 | 0.090018
Teesmouth & Cleveland Coast |  | Teesmouth and Cleveland Coast | Seal Sands |  | 453326 | 525564 | 4.3614 | 2.144 | 0.093258
Teesmouth & Cleveland Coast |  | Teesmouth and Cleveland Coast | Seal Sands |  | 453426 | 525564 | 4.2795 | 2.2778 | 0.096834
Teesmouth & Cleveland Coast |  | Teesmouth and Cleveland Coast | Seal Sands |  | 453526 | 525564 | 4.2496 | 2.3932 | 0.10078
Teesmouth & Cleveland Coast |  | Teesmouth and Cleveland Coast | Seal Sands |  | 453626 | 525564 | 4.1257 | 2.4909 | 0.10533
|  |  | Seal Sands |  | 453726 | 525564 | 4.3189 | 2.5693 | 0.11061
|  |  | South Gare & Coatham Sands |  | 457426 | 525564 | 5.6986 | 2.7071 | 0.286
|  |  | South Gare & Coatham Sands |  | 457526 | 525564 | 5.6941 | 2.7463 | 0.28255
|  |  | South Gare & Coatham Sands |  | 457626 | 525564 | 5.7388 | 2.7713 | 0.27923
|  |  | South Gare & Coatham Sands |  | 457726 | 525564 | 5.7669 | 2.7699 | 0.27461
|  |  | South Gare & Coatham Sands |  | 457826 | 525564 | 5.7749 | 2.7483 | 0.26927
|  |  | South Gare & Coatham Sands |  | 457926 | 525564 | 5.7945 | 2.7174 | 0.26413
Teesmouth & Cleveland Coast |  | Teesmouth and Cleveland Coast | South Gare & Coatham Sands |  | 458026 | 525564 | 5.718 | 2.6708 | 0.25799
Teesmouth & Cleveland Coast |  | Teesmouth and Cleveland Coast | South Gare & Coatham Sands |  | 458126 | 525564 | 5.5998 | 2.6373 | 0.25114
Teesmouth & Cleveland Coast |  | Teesmouth and Cleveland Coast | South Gare & Coatham Sands |  | 458226 | 525564 | 5.467 | 2.642 | 0.24535
Teesmouth & Cleveland Coast |  | Teesmouth and Cleveland Coast | South Gare & Coatham Sands |  | 458326 | 525564 | 5.4126 | 2.6219 | 0.24298
Teesmouth & Cleveland Coast |  | Teesmouth and Cleveland Coast | South Gare & Coatham Sands |  | 458426 | 525564 | 5.4484 | 2.5986 | 0.24247
Teesmouth & Cleveland Coast |  | Teesmouth and Cleveland Coast | South Gare & Coatham Sands |  | 458526 | 525564 | 5.3496 | 2.5323 | 0.23989
Teesmouth & Cleveland Coast |  | Teesmouth and Cleveland Coast | South Gare & Coatham Sands |  | 458626 | 525564 | 5.2919 | 2.45 | 0.23779
Teesmouth & Cleveland Coast |  | Teesmouth and Cleveland Coast | South Gare & Coatham Sands |  | 458726 | 525564 | 5.3311 | 2.3624 | 0.23709
Teesmouth & Cleveland Coast |  | Teesmouth and Cleveland Coast | South Gare & Coatham Sands |  | 458826 | 525564 | 5.1323 | 2.2586 | 0.23669
Teesmouth & Cleveland Coast |  | Teesmouth and Cleveland Coast | South Gare & Coatham Sands |  | 458926 | 525564 | 5.1928 | 2.1398 | 0.23656
Teesmouth & Cleveland Coast |  | Teesmouth and Cleveland Coast | South Gare & Coatham Sands |  | 459026 | 525564 | 5.2392 | 2.1077 | 0.23668
Teesmouth & Cleveland Coast |  | Teesmouth and Cleveland Coast | South Gare & Coatham Sands |  | 459126 | 525564 | 5.235 | 2.1439 | 0.23705
Teesmouth & Cleveland Coast |  | Teesmouth and Cleveland Coast | South Gare & Coatham Sands |  | 459226 | 525564 | 5.338 | 2.1601 | 0.23766
Teesmouth & Cleveland Coast |  | Teesmouth and Cleveland Coast | South Gare & Coatham Sands |  | 459326 | 525564 | 5.4252 | 2.157 | 0.23847
Teesmouth & Cleveland Coast |  | Teesmouth and Cleveland Coast | South Gare & Coatham Sands |  | 459426 | 525564 | 5.2665 | 2.1357 | 0.23945
Teesmouth & Cleveland Coast |  | Teesmouth and Cleveland Coast | South Gare & Coatham Sands |  | 459526 | 525564 | 5.0171 | 2.0979 | 0.24054
Teesmouth & Cleveland Coast |  | Teesmouth and Cleveland Coast | South Gare & Coatham Sands |  | 459626 | 525564 | 4.9506 | 2.0453 | 0.24169
Teesmouth & Cleveland Coast |  | Teesmouth and Cleveland Coast | South Gare & Coatham Sands |  | 459726 | 525564 | 4.8549 | 1.9801 | 0.24281
Teesmouth & Cleveland Coast |  | Teesmouth and Cleveland Coast | South Gare & Coatham Sands |  | 459826 | 525564 | 4.8269 | 1.9044 | 0.24384
Teesmouth & Cleveland Coast |  | Teesmouth and Cleveland Coast | South Gare & Coatham Sands |  | 459926 | 525564 | 4.8169 | 1.8761 | 0.24473
Teesmouth & Cleveland Coast |  | Teesmouth and Cleveland Coast | South Gare & Coatham Sands |  | 460026 | 525564 | 4.7718 | 1.8897 | 0.24541
Teesmouth & Cleveland Coast |  | Teesmouth and Cleveland Coast | South Gare & Coatham Sands |  | 460126 | 525564 | 4.7077 | 1.8961 | 0.24584
Teesmouth & Cleveland Coast |  | Teesmouth and Cleveland Coast | Redcar Rocks |  | 461326 | 525564 | 4.4431 | 1.5848 | 0.22908
Teesmouth & Cleveland Coast |  | Teesmouth and Cleveland Coast | Redcar Rocks |  | 461426 | 525564 | 4.3694 | 1.5799 | 0.22641
Teesmouth & Cleveland Coast |  | Teesmouth and Cleveland Coast | Redcar Rocks |  | 461526 | 525564 | 4.3999 | 1.5698 | 0.22366
Teesmouth & Cleveland Coast |  | Teesmouth and Cleveland Coast | Redcar Rocks |  | 461626 | 525564 | 4.3781 | 1.5844 | 0.22085
Teesmouth & Cleveland Coast |  | Teesmouth and Cleveland Coast | Redcar Rocks |  | 461726 | 525564 | 4.2188 | 1.598 | 0.218
Teesmouth & Cleveland Coast |  | Teesmouth and Cleveland Coast | Redcar Rocks |  | 461826 | 525564 | 4.0931 | 1.606 | 0.21514
Teesmouth & Cleveland Coast |  | Teesmouth and Cleveland Coast | Redcar Rocks |  | 461926 | 525564 | 4.041 | 1.6086 | 0.21225
Teesmouth & Cleveland Coast |  | Teesmouth and Cleveland Coast | Redcar Rocks |  | 462026 | 525564 | 4.0819 | 1.6059 | 0.20936
Teesmouth & Cleveland Coast |  | Teesmouth and Cleveland Coast | Cowpen Marsh |  | 450026 | 525664 | 2.7832 | 1.2655 | 0.052998
Teesmouth & Cleveland Coast |  | Teesmouth and Cleveland Coast | Cowpen Marsh |  | 450126 | 525664 | 2.8532 | 1.2746 | 0.053766
Teesmouth & Cleveland Coast |  | Teesmouth and Cleveland Coast | Cowpen Marsh |  | 450226 | 525664 | 2.8714 | 1.2832 | 0.054588
Teesmouth & Cleveland Coast |  | Teesmouth and Cleveland Coast | Cowpen Marsh |  | 450326 | 525664 | 2.9489 | 1.2851 | 0.055344
Teesmouth & Cleveland Coast |  | Teesmouth and Cleveland Coast | Cowpen Marsh |  | 450426 | 525664 | 2.9208 | 1.2795 | 0.05601
Teesmouth & Cleveland Coast |  | Teesmouth and Cleveland Coast | Cowpen Marsh |  | 450526 | 525664 | 2.9733 | 1.2695 | 0.05667
Teesmouth & Cleveland Coast |  | Teesmouth and Cleveland Coast | Cowpen Marsh |  | 450626 | 525664 | 2.944 | 1.2592 | 0.057426
Teesmouth & Cleveland Coast |  | Teesmouth and Cleveland Coast | Cowpen Marsh |  | 450726 | 525664 | 2.9045 | 1.2339 | 0.057942
Teesmouth & Cleveland Coast |  | Teesmouth and Cleveland Coast | Cowpen Marsh |  | 450826 | 525664 | 3.0231 | 1.2176 | 0.058794
Teesmouth & Cleveland Coast |  | Teesmouth and Cleveland Coast | Cowpen Marsh |  | 450926 | 525664 | 3.0922 | 1.19 | 0.059502
Teesmouth & Cleveland Coast |  | Teesmouth and Cleveland Coast | Tees and Hartlepool Foreshore and Wetlands |  | 451126 | 525664 | 3.2361 | 1.1509 | 0.060636
Teesmouth & Cleveland Coast |  | Teesmouth and Cleveland Coast | Tees and Hartlepool Foreshore and Wetlands |  | 451226 | 525664 | 3.3072 | 1.205 | 0.061266
Teesmouth & Cleveland Coast |  | Teesmouth and Cleveland Coast | Tees and Hartlepool Foreshore and Wetlands |  | 451326 | 525664 | 3.375 | 1.2638 | 0.062154
Teesmouth & Cleveland Coast |  | Teesmouth and Cleveland Coast | Tees and Hartlepool Foreshore and Wetlands |  | 451426 | 525664 | 3.4312 | 1.3083 | 0.062604
Teesmouth & Cleveland Coast |  | Teesmouth and Cleveland Coast | Tees and Hartlepool Foreshore and Wetlands |  | 451526 | 525664 | 3.4808 | 1.3634 | 0.063582
Teesmouth & Cleveland Coast |  | Teesmouth and Cleveland Coast | Tees and Hartlepool Foreshore and Wetlands |  | 451626 | 525664 | 3.5312 | 1.4057 | 0.064266
Teesmouth & Cleveland Coast |  | Teesmouth and Cleveland Coast | Seal Sands |  | 451726 | 525664 | 3.5979 | 1.4406 | 0.064908
Teesmouth & Cleveland Coast |  | Teesmouth and Cleveland Coast | Seal Sands |  | 451826 | 525664 | 3.6012 | 1.4752 | 0.065778
Teesmouth & Cleveland Coast |  | Teesmouth and Cleveland Coast | Seal Sands |  | 451926 | 525664 | 3.7127 | 1.5037 | 0.066714
Teesmouth & Cleveland Coast |  | Teesmouth and Cleveland Coast | Seal Sands |  | 452026 | 525664 | 3.7106 | 1.5256 | 0.067728
Teesmouth & Cleveland Coast |  | Teesmouth and Cleveland Coast | Seal Sands |  | 452126 | 525664 | 3.6752 | 1.5403 | 0.068832
Teesmouth & Cleveland Coast |  | Teesmouth and Cleveland Coast | Seal Sands |  | 452226 | 525664 | 3.762 | 1.5474 | 0.070026
Teesmouth & Cleveland Coast |  | Teesmouth and Cleveland Coast | Seal Sands |  | 452326 | 525664 | 3.8581 | 1.5468 | 0.071334
Teesmouth & Cleveland Coast |  | Teesmouth and Cleveland Coast | Seal Sands |  | 452426 | 525664 | 3.9205 | 1.5386 | 0.072762
Teesmouth & Cleveland Coast |  | Teesmouth and Cleveland Coast | Seal Sands |  | 452526 | 525664 | 3.8834 | 1.5229 | 0.074316
Teesmouth & Cleveland Coast |  | Teesmouth and Cleveland Coast | Seal Sands |  | 452626 | 525664 | 3.9289 | 1.5003 | 0.07602
Teesmouth & Cleveland Coast |  | Teesmouth and Cleveland Coast | Seal Sands |  | 452726 | 525664 | 3.9459 | 1.4715 | 0.077886
Teesmouth & Cleveland Coast |  | Teesmouth and Cleveland Coast | Seal Sands |  | 452826 | 525664 | 3.9425 | 1.4375 | 0.079938
Teesmouth & Cleveland Coast |  | Teesmouth and Cleveland Coast | Seal Sands |  | 452926 | 525664 | 3.9844 | 1.5873 | 0.082188
Teesmouth & Cleveland Coast |  | Teesmouth and Cleveland Coast | Seal Sands |  | 453026 | 525664 | 4.0709 | 1.7425 | 0.084666
Teesmouth & Cleveland Coast |  | Teesmouth and Cleveland Coast | Seal Sands |  | 453126 | 525664 | 4.0618 | 1.8948 | 0.087396
Teesmouth & Cleveland Coast |  | Teesmouth and Cleveland Coast | Seal Sands |  | 453226 | 525664 | 4.2359 | 2.0404 | 0.090408
Teesmouth & Cleveland Coast |  | Teesmouth and Cleveland Coast | Seal Sands |  | 453326 | 525664 | 4.2418 | 2.1747 | 0.093732
Teesmouth & Cleveland Coast |  | Teesmouth and Cleveland Coast | Seal Sands |  | 453426 | 525664 | 4.1529 | 2.2935 | 0.097398
Teesmouth & Cleveland Coast |  | Teesmouth and Cleveland Coast | Seal Sands |  | 453526 | 525664 | 4.1287 | 2.3922 | 0.10143
Teesmouth & Cleveland Coast |  | Teesmouth and Cleveland Coast | Seal Sands |  | 453626 | 525664 | 4.0356 | 2.467 | 0.10586
Teesmouth & Cleveland Coast |  | Teesmouth and Cleveland Coast | Seal Sands |  | 453726 | 525664 | 4.3286 | 2.5196 | 0.11091
|  |  | Seal Sands |  | 453826 | 525664 | 4.4743 | 2.5451 | 0.11656
|  |  | South Gare & Coatham Sands |  | 457426 | 525664 | 5.6577 | 2.637 | 0.28308
|  |  | South Gare & Coatham Sands |  | 457526 | 525664 | 5.5736 | 2.6656 | 0.2783
|  |  | South Gare & Coatham Sands |  | 457626 | 525664 | 5.5831 | 2.6912 | 0.2749
|  |  | South Gare & Coatham Sands |  | 457726 | 525664 | 5.6067 | 2.7014 | 0.27122
|  |  | South Gare & Coatham Sands |  | 457826 | 525664 | 5.6403 | 2.6828 | 0.26587
Teesmouth & Cleveland Coast |  | Teesmouth and Cleveland Coast | South Gare & Coatham Sands |  | 457926 | 525664 | 5.6313 | 2.6587 | 0.26104
Teesmouth & Cleveland Coast |  | Teesmouth and Cleveland Coast | South Gare & Coatham Sands |  | 458026 | 525664 | 5.6585 | 2.6165 | 0.25557
Teesmouth & Cleveland Coast |  | Teesmouth and Cleveland Coast | South Gare & Coatham Sands |  | 458126 | 525664 | 5.5461 | 2.5994 | 0.24958
Teesmouth & Cleveland Coast |  | Teesmouth and Cleveland Coast | South Gare & Coatham Sands |  | 458226 | 525664 | 5.3756 | 2.5692 | 0.24296
Teesmouth & Cleveland Coast |  | Teesmouth and Cleveland Coast | South Gare & Coatham Sands |  | 458326 | 525664 | 5.2748 | 2.5423 | 0.23785
Teesmouth & Cleveland Coast |  | Teesmouth and Cleveland Coast | South Gare & Coatham Sands |  | 458426 | 525664 | 5.265 | 2.5171 | 0.23644
Teesmouth & Cleveland Coast |  | Teesmouth and Cleveland Coast | South Gare & Coatham Sands |  | 458526 | 525664 | 5.2104 | 2.4753 | 0.23525
Teesmouth & Cleveland Coast |  | Teesmouth and Cleveland Coast | South Gare & Coatham Sands |  | 458626 | 525664 | 5.2461 | 2.4162 | 0.23429
Teesmouth & Cleveland Coast |  | Teesmouth and Cleveland Coast | South Gare & Coatham Sands |  | 458726 | 525664 | 5.1968 | 2.3399 | 0.23357
Teesmouth & Cleveland Coast |  | Teesmouth and Cleveland Coast | South Gare & Coatham Sands |  | 458826 | 525664 | 5.0896 | 2.2473 | 0.23308
Teesmouth & Cleveland Coast |  | Teesmouth and Cleveland Coast | South Gare & Coatham Sands |  | 458926 | 525664 | 5.1043 | 2.1399 | 0.23284
Teesmouth & Cleveland Coast |  | Teesmouth and Cleveland Coast | South Gare & Coatham Sands |  | 459026 | 525664 | 5.0815 | 2.0196 | 0.23284
Teesmouth & Cleveland Coast |  | Teesmouth and Cleveland Coast | South Gare & Coatham Sands |  | 459126 | 525664 | 5.2086 | 2.0596 | 0.23307
Teesmouth & Cleveland Coast |  | Teesmouth and Cleveland Coast | South Gare & Coatham Sands |  | 459226 | 525664 | 5.1864 | 2.0847 | 0.23353
Teesmouth & Cleveland Coast |  | Teesmouth and Cleveland Coast | South Gare & Coatham Sands |  | 459326 | 525664 | 5.2687 | 2.0913 | 0.2342
Teesmouth & Cleveland Coast |  | Teesmouth and Cleveland Coast | South Gare & Coatham Sands |  | 459426 | 525664 | 5.253 | 2.0803 | 0.23504
Teesmouth & Cleveland Coast |  | Teesmouth and Cleveland Coast | South Gare & Coatham Sands |  | 459526 | 525664 | 5.0582 | 2.0531 | 0.23602
Teesmouth & Cleveland Coast |  | Teesmouth and Cleveland Coast | South Gare & Coatham Sands |  | 459626 | 525664 | 4.9243 | 2.011 | 0.23708
Teesmouth & Cleveland Coast |  | Teesmouth and Cleveland Coast | South Gare & Coatham Sands |  | 459726 | 525664 | 4.8825 | 1.956 | 0.23815
Teesmouth & Cleveland Coast |  | Teesmouth and Cleveland Coast | South Gare & Coatham Sands |  | 459826 | 525664 | 4.7346 | 1.8901 | 0.23918
Teesmouth & Cleveland Coast |  | Teesmouth and Cleveland Coast | South Gare & Coatham Sands |  | 459926 | 525664 | 4.7353 | 1.8458 | 0.24011
Teesmouth & Cleveland Coast |  | Teesmouth and Cleveland Coast | South Gare & Coatham Sands |  | 460026 | 525664 | 4.7018 | 1.8396 | 0.24088
Teesmouth & Cleveland Coast |  | Teesmouth and Cleveland Coast | South Gare & Coatham Sands |  | 460126 | 525664 | 4.7004 | 1.8502 | 0.24143
Teesmouth & Cleveland Coast |  | Teesmouth and Cleveland Coast | South Gare & Coatham Sands |  | 460226 | 525664 | 4.6491 | 1.8541 | 0.24174
Teesmouth & Cleveland Coast |  | Teesmouth and Cleveland Coast | South Gare & Coatham Sands |  | 460326 | 525664 | 4.6474 | 1.8516 | 0.24177
Teesmouth & Cleveland Coast |  | Teesmouth and Cleveland Coast | Cowpen Marsh |  | 449026 | 525764 | 2.608 | 1.0842 | 0.045198
Teesmouth & Cleveland Coast |  | Teesmouth and Cleveland Coast | Cowpen Marsh |  | 449126 | 525764 | 2.7234 | 1.1171 | 0.046248
Teesmouth & Cleveland Coast |  |  | Cowpen Marsh |  | 449226 | 525764 | 2.7702 | 1.1515 | 0.047334
Teesmouth & Cleveland Coast |  | Teesmouth and Cleveland Coast | Cowpen Marsh |  | 449726 | 525764 | 2.7514 | 1.2364 | 0.051054
Teesmouth & Cleveland Coast |  | Teesmouth and Cleveland Coast | Cowpen Marsh |  | 449826 | 525764 | 2.798 | 1.252 | 0.051852
Teesmouth & Cleveland Coast |  | Teesmouth and Cleveland Coast | Cowpen Marsh |  | 449926 | 525764 | 2.7767 | 1.2575 | 0.05247
Teesmouth & Cleveland Coast |  | Teesmouth and Cleveland Coast | Cowpen Marsh |  | 450026 | 525764 | 2.8012 | 1.2625 | 0.053136
Teesmouth & Cleveland Coast |  | Teesmouth and Cleveland Coast | Cowpen Marsh |  | 450126 | 525764 | 2.8413 | 1.2609 | 0.053718
Teesmouth & Cleveland Coast |  | Teesmouth and Cleveland Coast | Cowpen Marsh |  | 450226 | 525764 | 2.9111 | 1.2729 | 0.054678
Teesmouth & Cleveland Coast |  | Teesmouth and Cleveland Coast | Cowpen Marsh |  | 450326 | 525764 | 2.8998 | 1.2749 | 0.0555
Teesmouth & Cleveland Coast |  | Teesmouth and Cleveland Coast | Cowpen Marsh |  | 450426 | 525764 | 2.9416 | 1.258 | 0.05598
Teesmouth & Cleveland Coast |  | Teesmouth and Cleveland Coast | Cowpen Marsh |  | 450526 | 525764 | 2.9212 | 1.2435 | 0.05661
Teesmouth & Cleveland Coast |  | Teesmouth and Cleveland Coast | Cowpen Marsh |  | 450626 | 525764 | 2.94 | 1.2325 | 0.057444
Teesmouth & Cleveland Coast |  | Teesmouth and Cleveland Coast | Tees and Hartlepool Foreshore and Wetlands |  | 451226 | 525764 | 3.2891 | 1.2285 | 0.060966
Teesmouth & Cleveland Coast |  | Teesmouth and Cleveland Coast | Tees and Hartlepool Foreshore and Wetlands |  | 451326 | 525764 | 3.3933 | 1.2773 | 0.06162
Teesmouth & Cleveland Coast |  | Teesmouth and Cleveland Coast | Tees and Hartlepool Foreshore and Wetlands |  | 451426 | 525764 | 3.408 | 1.3175 | 0.062094
Teesmouth & Cleveland Coast |  | Teesmouth and Cleveland Coast | Tees and Hartlepool Foreshore and Wetlands |  | 451526 | 525764 | 3.4981 | 1.3681 | 0.063102
Teesmouth & Cleveland Coast |  | Teesmouth and Cleveland Coast | Tees and Hartlepool Foreshore and Wetlands |  | 451626 | 525764 | 3.5383 | 1.4048 | 0.063804
Teesmouth & Cleveland Coast |  | Teesmouth and Cleveland Coast | Seal Sands |  | 451726 | 525764 | 3.566 | 1.4404 | 0.064698
Teesmouth & Cleveland Coast |  | Teesmouth and Cleveland Coast | Seal Sands |  | 451826 | 525764 | 3.6211 | 1.4655 | 0.06549
Teesmouth & Cleveland Coast |  | Teesmouth and Cleveland Coast | Seal Sands |  | 451926 | 525764 | 3.5999 | 1.4873 | 0.06645
Teesmouth & Cleveland Coast |  | Teesmouth and Cleveland Coast | Seal Sands |  | 452026 | 525764 | 3.6384 | 1.5023 | 0.067488
Teesmouth & Cleveland Coast |  | Teesmouth and Cleveland Coast | Seal Sands |  | 452126 | 525764 | 3.6686 | 1.5103 | 0.068628
Teesmouth & Cleveland Coast |  | Teesmouth and Cleveland Coast | Seal Sands |  | 452226 | 525764 | 3.7248 | 1.511 | 0.069858
Teesmouth & Cleveland Coast |  | Teesmouth and Cleveland Coast | Seal Sands |  | 452326 | 525764 | 3.8522 | 1.5044 | 0.071208
Teesmouth & Cleveland Coast |  | Teesmouth and Cleveland Coast | Seal Sands |  | 452426 | 525764 | 3.8415 | 1.4907 | 0.072678
Teesmouth & Cleveland Coast |  | Teesmouth and Cleveland Coast | Seal Sands |  | 452526 | 525764 | 3.8633 | 1.4703 | 0.07428
Teesmouth & Cleveland Coast |  | Teesmouth and Cleveland Coast | Seal Sands |  | 452626 | 525764 | 3.8785 | 1.4439 | 0.076038
Teesmouth & Cleveland Coast |  | Teesmouth and Cleveland Coast | Seal Sands |  | 452726 | 525764 | 3.816 | 1.4123 | 0.077964
Teesmouth & Cleveland Coast |  | Teesmouth and Cleveland Coast | Seal Sands |  | 452826 | 525764 | 3.9442 | 1.5015 | 0.08007
Teesmouth & Cleveland Coast |  | Teesmouth and Cleveland Coast | Seal Sands |  | 452926 | 525764 | 3.9882 | 1.6507 | 0.082386
Teesmouth & Cleveland Coast |  | Teesmouth and Cleveland Coast | Seal Sands |  | 453026 | 525764 | 3.9352 | 1.7984 | 0.084936
Teesmouth & Cleveland Coast |  | Teesmouth and Cleveland Coast | Seal Sands |  | 453126 | 525764 | 4.1043 | 1.9411 | 0.087744
Teesmouth & Cleveland Coast |  | Teesmouth and Cleveland Coast | Seal Sands |  | 453226 | 525764 | 4.2325 | 2.0749 | 0.090834
Teesmouth & Cleveland Coast |  | Teesmouth and Cleveland Coast | Seal Sands |  | 453326 | 525764 | 4.1433 | 2.1956 | 0.094242
Teesmouth & Cleveland Coast |  | Teesmouth and Cleveland Coast | Seal Sands |  | 453426 | 525764 | 4.0966 | 2.2992 | 0.097986
Teesmouth & Cleveland Coast |  | Teesmouth and Cleveland Coast | Seal Sands |  | 453526 | 525764 | 3.9731 | 2.3818 | 0.1021
Teesmouth & Cleveland Coast |  | Teesmouth and Cleveland Coast | Seal Sands |  | 453626 | 525764 | 4.1781 | 2.4399 | 0.1066
Teesmouth & Cleveland Coast |  | Teesmouth and Cleveland Coast | Seal Sands |  | 453726 | 525764 | 4.3932 | 2.4707 | 0.11152
|  |  | Seal Sands |  | 453826 | 525764 | 4.3893 | 2.4697 | 0.11675
|  |  | South Gare & Coatham Sands |  | 457126 | 525764 | 5.6599 | 2.3599 | 0.28403
|  |  | South Gare & Coatham Sands |  | 457226 | 525764 | 5.6412 | 2.403 | 0.28367
|  |  | South Gare & Coatham Sands |  | 457426 | 525764 | 5.5656 | 2.5543 | 0.27857
|  |  | South Gare & Coatham Sands |  | 457526 | 525764 | 5.4666 | 2.5926 | 0.27475
Teesmouth & Cleveland Coast |  | Teesmouth and Cleveland Coast | South Gare & Coatham Sands |  | 457626 | 525764 | 5.5062 | 2.6275 | 0.27217
Teesmouth & Cleveland Coast |  | Teesmouth and Cleveland Coast | South Gare & Coatham Sands |  | 457726 | 525764 | 5.553 | 2.6487 | 0.26939
Teesmouth & Cleveland Coast |  | Teesmouth and Cleveland Coast | South Gare & Coatham Sands |  | 457826 | 525764 | 5.5383 | 2.6365 | 0.26431
Teesmouth & Cleveland Coast |  | Teesmouth and Cleveland Coast | South Gare & Coatham Sands |  | 457926 | 525764 | 5.5429 | 2.609 | 0.25883
Teesmouth & Cleveland Coast |  | Teesmouth and Cleveland Coast | South Gare & Coatham Sands |  | 458026 | 525764 | 5.5149 | 2.5494 | 0.25154
Teesmouth & Cleveland Coast |  | Teesmouth and Cleveland Coast | South Gare & Coatham Sands |  | 458126 | 525764 | 5.4191 | 2.5279 | 0.24574
Teesmouth & Cleveland Coast |  | Teesmouth and Cleveland Coast | South Gare & Coatham Sands |  | 458226 | 525764 | 5.3258 | 2.4929 | 0.23974
Teesmouth & Cleveland Coast |  | Teesmouth and Cleveland Coast | South Gare & Coatham Sands |  | 458326 | 525764 | 5.1969 | 2.4836 | 0.23462
Teesmouth & Cleveland Coast |  | Teesmouth and Cleveland Coast | South Gare & Coatham Sands |  | 458426 | 525764 | 5.1655 | 2.4646 | 0.2332
Teesmouth & Cleveland Coast |  | Teesmouth and Cleveland Coast | South Gare & Coatham Sands |  | 458526 | 525764 | 5.1596 | 2.4303 | 0.232
Teesmouth & Cleveland Coast |  | Teesmouth and Cleveland Coast | South Gare & Coatham Sands |  | 458626 | 525764 | 5.0888 | 2.3801 | 0.23099
Teesmouth & Cleveland Coast |  | Teesmouth and Cleveland Coast | South Gare & Coatham Sands |  | 458726 | 525764 | 5.1349 | 2.3137 | 0.23021
Teesmouth & Cleveland Coast |  | Teesmouth and Cleveland Coast | South Gare & Coatham Sands |  | 458826 | 525764 | 5.1103 | 2.2315 | 0.22966
Teesmouth & Cleveland Coast |  | Teesmouth and Cleveland Coast | South Gare & Coatham Sands |  | 458926 | 525764 | 4.9965 | 2.1347 | 0.22931
Teesmouth & Cleveland Coast |  | Teesmouth and Cleveland Coast | South Gare & Coatham Sands |  | 459026 | 525764 | 4.9673 | 2.025 | 0.2292
Teesmouth & Cleveland Coast |  | Teesmouth and Cleveland Coast | South Gare & Coatham Sands |  | 459726 | 525764 | 4.9028 | 1.9273 | 0.23368
Teesmouth & Cleveland Coast |  | Teesmouth and Cleveland Coast | South Gare & Coatham Sands |  | 459826 | 525764 | 4.6952 | 1.8707 | 0.23469
Teesmouth & Cleveland Coast |  | Teesmouth and Cleveland Coast | South Gare & Coatham Sands |  | 459926 | 525764 | 4.6167 | 1.8208 | 0.23564
Teesmouth & Cleveland Coast |  | Teesmouth and Cleveland Coast | South Gare & Coatham Sands |  | 460026 | 525764 | 4.652 | 1.7983 | 0.23646
Teesmouth & Cleveland Coast |  | Teesmouth and Cleveland Coast | South Gare & Coatham Sands |  | 460126 | 525764 | 4.6172 | 1.8029 | 0.23712
Teesmouth & Cleveland Coast |  | Teesmouth and Cleveland Coast | South Gare & Coatham Sands |  | 460226 | 525764 | 4.5672 | 1.811 | 0.23756
Teesmouth & Cleveland Coast |  | Teesmouth and Cleveland Coast | South Gare & Coatham Sands |  | 460326 | 525764 | 4.5437 | 1.8129 | 0.23776
Teesmouth & Cleveland Coast |  | Teesmouth and Cleveland Coast | South Gare & Coatham Sands |  | 460426 | 525764 | 4.5771 | 1.8088 | 0.23768
Teesmouth & Cleveland Coast |  | Teesmouth and Cleveland Coast | South Gare & Coatham Sands |  | 460526 | 525764 | 4.5624 | 1.799 | 0.23732
Teesmouth & Cleveland Coast |  | Teesmouth and Cleveland Coast | South Gare & Coatham Sands |  | 460626 | 525764 | 4.5154 | 1.7837 | 0.23667
Teesmouth & Cleveland Coast |  | Teesmouth and Cleveland Coast | South Gare & Coatham Sands |  | 460726 | 525764 | 4.4187 | 1.7631 | 0.23573
Teesmouth & Cleveland Coast |  | Teesmouth and Cleveland Coast | Cowpen Marsh |  | 448926 | 525864 | 2.6397 | 1.0871 | 0.045024
Teesmouth & Cleveland Coast |  | Teesmouth and Cleveland Coast | Cowpen Marsh |  | 449026 | 525864 | 2.6937 | 1.1062 | 0.045744
Teesmouth & Cleveland Coast |  | Teesmouth and Cleveland Coast | Cowpen Marsh |  | 449126 | 525864 | 2.7393 | 1.1383 | 0.04677
Teesmouth & Cleveland Coast |  | Teesmouth and Cleveland Coast | Cowpen Marsh |  | 449226 | 525864 | 2.7852 | 1.1715 | 0.047838
Teesmouth & Cleveland Coast |  | Teesmouth and Cleveland Coast | Cowpen Marsh |  | 449626 | 525864 | 2.7899 | 1.2386 | 0.05079
Teesmouth & Cleveland Coast |  | Teesmouth and Cleveland Coast | Cowpen Marsh |  | 449726 | 525864 | 2.771 | 1.2435 | 0.051342
Teesmouth & Cleveland Coast |  | Teesmouth and Cleveland Coast | Cowpen Marsh |  | 449826 | 525864 | 2.787 | 1.2553 | 0.052092
Teesmouth & Cleveland Coast |  | Teesmouth and Cleveland Coast | Cowpen Marsh |  | 449926 | 525864 | 2.7629 | 1.2565 | 0.052662
Teesmouth & Cleveland Coast |  | Teesmouth and Cleveland Coast | Cowpen Marsh |  | 450026 | 525864 | 2.8422 | 1.2569 | 0.053274
Teesmouth & Cleveland Coast |  | Teesmouth and Cleveland Coast | Cowpen Marsh |  | 450126 | 525864 | 2.8165 | 1.2506 | 0.053796
Teesmouth & Cleveland Coast |  | Teesmouth and Cleveland Coast | Cowpen Marsh |  | 450226 | 525864 | 2.8812 | 1.2572 | 0.054708
Teesmouth & Cleveland Coast |  | Teesmouth and Cleveland Coast | Cowpen Marsh |  | 450326 | 525864 | 2.9337 | 1.2537 | 0.055476
Teesmouth & Cleveland Coast |  | Teesmouth and Cleveland Coast | Cowpen Marsh |  | 450426 | 525864 | 2.9218 | 1.2316 | 0.055908
Teesmouth & Cleveland Coast |  | Teesmouth and Cleveland Coast | Cowpen Marsh |  | 450526 | 525864 | 2.9113 | 1.2117 | 0.056496
Teesmouth & Cleveland Coast |  | Teesmouth and Cleveland Coast | Tees and Hartlepool Foreshore and Wetlands |  | 451326 | 525864 | 3.3466 | 1.2911 | 0.061296
Teesmouth & Cleveland Coast |  | Teesmouth and Cleveland Coast | Tees and Hartlepool Foreshore and Wetlands |  | 451426 | 525864 | 3.4054 | 1.3264 | 0.061776
Teesmouth & Cleveland Coast |  | Teesmouth and Cleveland Coast | Tees and Hartlepool Foreshore and Wetlands |  | 451526 | 525864 | 3.4609 | 1.3714 | 0.062778
Teesmouth & Cleveland Coast |  | Teesmouth and Cleveland Coast | Tees and Hartlepool Foreshore and Wetlands |  | 451626 | 525864 | 3.5087 | 1.4022 | 0.063498
Teesmouth & Cleveland Coast |  | Teesmouth and Cleveland Coast | Tees and Hartlepool Foreshore and Wetlands |  | 451726 | 525864 | 3.5462 | 1.4315 | 0.06441
Teesmouth & Cleveland Coast |  | Teesmouth and Cleveland Coast | Seal Sands |  | 451826 | 525864 | 3.5644 | 1.4503 | 0.065226
Teesmouth & Cleveland Coast |  | Teesmouth and Cleveland Coast | Seal Sands |  | 451926 | 525864 | 3.5941 | 1.4656 | 0.06621
Teesmouth & Cleveland Coast |  | Teesmouth and Cleveland Coast | Seal Sands |  | 452026 | 525864 | 3.6232 | 1.4743 | 0.067284
Teesmouth & Cleveland Coast |  | Teesmouth and Cleveland Coast | Seal Sands |  | 452126 | 525864 | 3.6508 | 1.4761 | 0.068454
Teesmouth & Cleveland Coast |  | Teesmouth and Cleveland Coast | Seal Sands |  | 452226 | 525864 | 3.746 | 1.471 | 0.069726
Teesmouth & Cleveland Coast |  | Teesmouth and Cleveland Coast | Seal Sands |  | 452326 | 525864 | 3.7515 | 1.4591 | 0.071118
Teesmouth & Cleveland Coast |  | Teesmouth and Cleveland Coast | Seal Sands |  | 452426 | 525864 | 3.7482 | 1.4409 | 0.07263
Teesmouth & Cleveland Coast |  | Teesmouth and Cleveland Coast | Seal Sands |  | 452526 | 525864 | 3.7756 | 1.4167 | 0.074286
Teesmouth & Cleveland Coast |  | Teesmouth and Cleveland Coast | Seal Sands |  | 452626 | 525864 | 3.7124 | 1.3874 | 0.076092
Teesmouth & Cleveland Coast |  | Teesmouth and Cleveland Coast | Seal Sands |  | 452726 | 525864 | 3.8073 | 1.421 | 0.078078
Teesmouth & Cleveland Coast |  | Teesmouth and Cleveland Coast | Seal Sands |  | 452826 | 525864 | 3.8488 | 1.5641 | 0.08025
Teesmouth & Cleveland Coast |  | Teesmouth and Cleveland Coast | Seal Sands |  | 452926 | 525864 | 3.9196 | 1.7069 | 0.082632
Teesmouth & Cleveland Coast |  | Teesmouth and Cleveland Coast | Seal Sands |  | 453026 | 525864 | 3.9634 | 1.8463 | 0.085248
Teesmouth & Cleveland Coast |  | Teesmouth and Cleveland Coast | Seal Sands |  | 453126 | 525864 | 4.1221 | 1.9786 | 0.088128
Teesmouth & Cleveland Coast |  | Teesmouth and Cleveland Coast | Seal Sands |  | 453226 | 525864 | 4.1285 | 2.1002 | 0.091296
Teesmouth & Cleveland Coast |  | Teesmouth and Cleveland Coast | Seal Sands |  | 453326 | 525864 | 4.0198 | 2.2072 | 0.094776
Teesmouth & Cleveland Coast |  | Teesmouth and Cleveland Coast | Seal Sands |  | 453426 | 525864 | 4.0277 | 2.2959 | 0.098598
Teesmouth & Cleveland Coast |  | Teesmouth and Cleveland Coast | Seal Sands |  | 453526 | 525864 | 3.9573 | 2.3629 | 0.10279
Teesmouth & Cleveland Coast |  | Teesmouth and Cleveland Coast | Seal Sands |  | 453626 | 525864 | 4.2359 | 2.4053 | 0.10735
Teesmouth & Cleveland Coast |  | Teesmouth and Cleveland Coast | Seal Sands |  | 453726 | 525864 | 4.3547 | 2.4209 | 0.11232
Teesmouth & Cleveland Coast |  | Teesmouth and Cleveland Coast | Seal Sands |  | 453826 | 525864 | 4.3655 | 2.4233 | 0.11839
|  |  | Seal Sands |  | 453926 | 525864 | 4.4984 | 2.3828 | 0.1243
|  |  | South Gare & Coatham Sands |  | 457026 | 525864 | 5.481 | 2.3718 | 0.28055
|  |  | South Gare & Coatham Sands |  | 457126 | 525864 | 5.559 | 2.3166 | 0.28012
|  |  | South Gare & Coatham Sands |  | 457226 | 525864 | 5.5463 | 2.3268 | 0.2796
|  |  | South Gare & Coatham Sands |  | 457426 | 525864 | 5.4387 | 2.4707 | 0.27373
Teesmouth & Cleveland Coast |  | Teesmouth and Cleveland Coast | South Gare & Coatham Sands |  | 457526 | 525864 | 5.4052 | 2.5249 | 0.27169
Teesmouth & Cleveland Coast |  | Teesmouth and Cleveland Coast | South Gare & Coatham Sands |  | 457626 | 525864 | 5.4114 | 2.5643 | 0.26948
Teesmouth & Cleveland Coast |  | Teesmouth and Cleveland Coast | South Gare & Coatham Sands |  | 457726 | 525864 | 5.4522 | 2.5763 | 0.26554
Teesmouth & Cleveland Coast |  | Teesmouth and Cleveland Coast | South Gare & Coatham Sands |  | 457826 | 525864 | 5.3764 | 2.5535 | 0.25923
Teesmouth & Cleveland Coast |  | Teesmouth and Cleveland Coast | South Gare & Coatham Sands |  | 457926 | 525864 | 5.4117 | 2.5355 | 0.25447
Teesmouth & Cleveland Coast |  | Teesmouth and Cleveland Coast | South Gare & Coatham Sands |  | 458026 | 525864 | 5.4003 | 2.5032 | 0.2493
Teesmouth & Cleveland Coast |  | Teesmouth and Cleveland Coast | South Gare & Coatham Sands |  | 458126 | 525864 | 5.3589 | 2.4824 | 0.24378
Teesmouth & Cleveland Coast |  | Teesmouth and Cleveland Coast | South Gare & Coatham Sands |  | 458226 | 525864 | 5.2578 | 2.4551 | 0.23803
Teesmouth & Cleveland Coast |  | Teesmouth and Cleveland Coast | South Gare & Coatham Sands |  | 458326 | 525864 | 5.09 | 2.4253 | 0.23218
Teesmouth & Cleveland Coast |  | Teesmouth and Cleveland Coast | South Gare & Coatham Sands |  | 458426 | 525864 | 5.0679 | 2.4117 | 0.2301
Teesmouth & Cleveland Coast |  | Teesmouth and Cleveland Coast | South Gare & Coatham Sands |  | 458526 | 525864 | 5.104 | 2.3841 | 0.22888
Teesmouth & Cleveland Coast |  | Teesmouth and Cleveland Coast | South Gare & Coatham Sands |  | 458626 | 525864 | 5.0095 | 2.3417 | 0.22784
Teesmouth & Cleveland Coast |  | Teesmouth and Cleveland Coast | South Gare & Coatham Sands |  | 458726 | 525864 | 5.0709 | 2.2842 | 0.22702
Teesmouth & Cleveland Coast |  | Teesmouth and Cleveland Coast | South Gare & Coatham Sands |  | 459826 | 525864 | 4.7719 | 1.8469 | 0.23038
Teesmouth & Cleveland Coast |  | Teesmouth and Cleveland Coast | South Gare & Coatham Sands |  | 459926 | 525864 | 4.5509 | 1.7905 | 0.23131
Teesmouth & Cleveland Coast |  | Teesmouth and Cleveland Coast | South Gare & Coatham Sands |  | 460026 | 525864 | 4.5591 | 1.7777 | 0.23218
Teesmouth & Cleveland Coast |  | Teesmouth and Cleveland Coast | South Gare & Coatham Sands |  | 460126 | 525864 | 4.5737 | 1.7546 | 0.23291
Teesmouth & Cleveland Coast |  | Teesmouth and Cleveland Coast | South Gare & Coatham Sands |  | 460226 | 525864 | 4.5393 | 1.7666 | 0.23346
Teesmouth & Cleveland Coast |  | Teesmouth and Cleveland Coast | South Gare & Coatham Sands |  | 460326 | 525864 | 4.4555 | 1.7725 | 0.2338
Teesmouth & Cleveland Coast |  | Teesmouth and Cleveland Coast | South Gare & Coatham Sands |  | 460426 | 525864 | 4.4479 | 1.7726 | 0.23389
Teesmouth & Cleveland Coast |  | Teesmouth and Cleveland Coast | South Gare & Coatham Sands |  | 460526 | 525864 | 4.4577 | 1.7671 | 0.23371
Teesmouth & Cleveland Coast |  | Teesmouth and Cleveland Coast | South Gare & Coatham Sands |  | 460626 | 525864 | 4.4635 | 1.7562 | 0.23326
Teesmouth & Cleveland Coast |  | Teesmouth and Cleveland Coast | South Gare & Coatham Sands |  | 460726 | 525864 | 4.4177 | 1.7402 | 0.23254
Teesmouth & Cleveland Coast |  | Teesmouth and Cleveland Coast | South Gare & Coatham Sands |  | 460826 | 525864 | 4.3269 | 1.7193 | 0.23154
Teesmouth & Cleveland Coast |  | Teesmouth and Cleveland Coast | Cowpen Marsh |  | 448926 | 525964 | 2.7082 | 1.109 | 0.04557
Teesmouth & Cleveland Coast |  | Teesmouth and Cleveland Coast | Cowpen Marsh |  | 449026 | 525964 | 2.7225 | 1.1298 | 0.046326
Teesmouth & Cleveland Coast |  | Teesmouth and Cleveland Coast | Cowpen Marsh |  | 449126 | 525964 | 2.6858 | 1.1378 | 0.046806
Teesmouth & Cleveland Coast |  | Teesmouth and Cleveland Coast | Cowpen Marsh |  | 449226 | 525964 | 2.6979 | 1.1667 | 0.047772
Teesmouth & Cleveland Coast |  | Teesmouth and Cleveland Coast | Cowpen Marsh |  | 449326 | 525964 | 2.72 | 1.193 | 0.048708
Teesmouth & Cleveland Coast |  | Teesmouth and Cleveland Coast | Cowpen Marsh |  | 449626 | 525964 | 2.7936 | 1.2373 | 0.050892
Teesmouth & Cleveland Coast |  | Teesmouth and Cleveland Coast | Cowpen Marsh |  | 449726 | 525964 | 2.8061 | 1.2562 | 0.051798
Teesmouth & Cleveland Coast |  | Teesmouth and Cleveland Coast | Cowpen Marsh |  | 449826 | 525964 | 2.7649 | 1.2604 | 0.052422
Teesmouth & Cleveland Coast |  | Teesmouth and Cleveland Coast | Cowpen Marsh |  | 449926 | 525964 | 2.8498 | 1.258 | 0.052956
Teesmouth & Cleveland Coast |  | Teesmouth and Cleveland Coast | Cowpen Marsh |  | 450026 | 525964 | 2.8504 | 1.2545 | 0.053538
Teesmouth & Cleveland Coast |  | Teesmouth and Cleveland Coast | Cowpen Marsh |  | 450126 | 525964 | 2.8334 | 1.2344 | 0.053814
Teesmouth & Cleveland Coast |  | Teesmouth and Cleveland Coast | Cowpen Marsh |  | 450226 | 525964 | 2.9144 | 1.2366 | 0.054696
Teesmouth & Cleveland Coast |  | Teesmouth and Cleveland Coast | Cowpen Marsh |  | 450326 | 525964 | 2.9089 | 1.2228 | 0.055302
Teesmouth & Cleveland Coast |  | Teesmouth and Cleveland Coast | Tees and Hartlepool Foreshore and Wetlands |  | 451426 | 525964 | 3.3593 | 1.3297 | 0.061458
Teesmouth & Cleveland Coast |  | Teesmouth and Cleveland Coast | Tees and Hartlepool Foreshore and Wetlands |  | 451526 | 525964 | 3.4153 | 1.369 | 0.062472
Teesmouth & Cleveland Coast |  | Teesmouth and Cleveland Coast | Tees and Hartlepool Foreshore and Wetlands |  | 451726 | 525964 | 3.539 | 1.4173 | 0.06414
Teesmouth & Cleveland Coast |  | Teesmouth and Cleveland Coast | Tees and Hartlepool Foreshore and Wetlands |  | 451826 | 525964 | 3.5114 | 1.4301 | 0.064986
Teesmouth & Cleveland Coast |  | Teesmouth and Cleveland Coast | Seal Sands |  | 451926 | 525964 | 3.5432 | 1.4393 | 0.066006
Teesmouth & Cleveland Coast |  | Teesmouth and Cleveland Coast | Seal Sands |  | 452026 | 525964 | 3.6146 | 1.4421 | 0.06711
Teesmouth & Cleveland Coast |  | Teesmouth and Cleveland Coast | Seal Sands |  | 452126 | 525964 | 3.6243 | 1.4384 | 0.068316
Teesmouth & Cleveland Coast |  | Teesmouth and Cleveland Coast | Seal Sands |  | 452226 | 525964 | 3.6153 | 1.4282 | 0.06963
Teesmouth & Cleveland Coast |  | Teesmouth and Cleveland Coast | Seal Sands |  | 452326 | 525964 | 3.6353 | 1.4119 | 0.071064
Teesmouth & Cleveland Coast |  | Teesmouth and Cleveland Coast | Seal Sands |  | 452426 | 525964 | 3.6732 | 1.3899 | 0.072624
Teesmouth & Cleveland Coast |  | Teesmouth and Cleveland Coast | Seal Sands |  | 452526 | 525964 | 3.7252 | 1.3628 | 0.074328
Teesmouth & Cleveland Coast |  | Teesmouth and Cleveland Coast | Seal Sands |  | 452626 | 525964 | 3.6739 | 1.3455 | 0.076188
Teesmouth & Cleveland Coast |  | Teesmouth and Cleveland Coast | Seal Sands |  | 452726 | 525964 | 3.7072 | 1.4826 | 0.078228
Teesmouth & Cleveland Coast |  | Teesmouth and Cleveland Coast | Seal Sands |  | 452826 | 525964 | 3.8453 | 1.6203 | 0.08046
Teesmouth & Cleveland Coast |  | Teesmouth and Cleveland Coast | Seal Sands |  | 452926 | 525964 | 3.783 | 1.7559 | 0.082908
Teesmouth & Cleveland Coast |  | Teesmouth and Cleveland Coast | Seal Sands |  | 453026 | 525964 | 3.989 | 1.8861 | 0.085596
Teesmouth & Cleveland Coast |  | Teesmouth and Cleveland Coast | Seal Sands |  | 453126 | 525964 | 4.0166 | 2.0076 | 0.088548
Teesmouth & Cleveland Coast |  | Teesmouth and Cleveland Coast | Seal Sands |  | 453226 | 525964 | 4.0026 | 2.1168 | 0.091788
Teesmouth & Cleveland Coast |  | Teesmouth and Cleveland Coast | Seal Sands |  | 453326 | 525964 | 3.9766 | 2.2101 | 0.095346
Teesmouth & Cleveland Coast |  | Teesmouth and Cleveland Coast | Seal Sands |  | 453426 | 525964 | 3.8715 | 2.2844 | 0.099234
Teesmouth & Cleveland Coast |  | Teesmouth and Cleveland Coast | Seal Sands |  | 453526 | 525964 | 4.0866 | 2.3366 | 0.10348
Teesmouth & Cleveland Coast |  | Teesmouth and Cleveland Coast | Seal Sands |  | 453626 | 525964 | 4.2726 | 2.3643 | 0.10811
Teesmouth & Cleveland Coast |  | Teesmouth and Cleveland Coast | Seal Sands |  | 453726 | 525964 | 4.2662 | 2.3659 | 0.11312
Teesmouth & Cleveland Coast |  | Teesmouth and Cleveland Coast | Seal Sands |  | 453826 | 525964 | 4.3456 | 2.355 | 0.11923
Teesmouth & Cleveland Coast |  | Teesmouth and Cleveland Coast | Seal Sands |  | 453926 | 525964 | 4.3768 | 2.3033 | 0.12514
|  |  | South Gare & Coatham Sands |  | 457026 | 525964 | 5.3701 | 2.3185 | 0.27593
|  |  | South Gare & Coatham Sands |  | 457126 | 525964 | 5.4687 | 2.2682 | 0.27562
|  |  | South Gare & Coatham Sands |  | 457226 | 525964 | 5.45 | 2.2496 | 0.27504
Teesmouth & Cleveland Coast |  | Teesmouth and Cleveland Coast | South Gare & Coatham Sands |  | 457326 | 525964 | 5.4103 | 2.3303 | 0.27221
Teesmouth & Cleveland Coast |  | Teesmouth and Cleveland Coast | South Gare & Coatham Sands |  | 457426 | 525964 | 5.3469 | 2.394 | 0.26948
Teesmouth & Cleveland Coast |  | Teesmouth and Cleveland Coast | South Gare & Coatham Sands |  | 457526 | 525964 | 5.3088 | 2.4627 | 0.26816
Teesmouth & Cleveland Coast |  | Teesmouth and Cleveland Coast | South Gare & Coatham Sands |  | 457626 | 525964 | 5.2978 | 2.4899 | 0.26543
Teesmouth & Cleveland Coast |  | Teesmouth and Cleveland Coast | South Gare & Coatham Sands |  | 457726 | 525964 | 5.2864 | 2.4922 | 0.26035
Teesmouth & Cleveland Coast |  | Teesmouth and Cleveland Coast | South Gare & Coatham Sands |  | 457826 | 525964 | 5.2633 | 2.4945 | 0.25641
Teesmouth & Cleveland Coast |  | Teesmouth and Cleveland Coast | South Gare & Coatham Sands |  | 457926 | 525964 | 5.2977 | 2.4823 | 0.25196
Teesmouth & Cleveland Coast |  | Teesmouth and Cleveland Coast | South Gare & Coatham Sands |  | 458026 | 525964 | 5.2813 | 2.4563 | 0.24707
Teesmouth & Cleveland Coast |  | Teesmouth and Cleveland Coast | South Gare & Coatham Sands |  | 458126 | 525964 | 5.2919 | 2.4361 | 0.24182
Teesmouth & Cleveland Coast |  | Teesmouth and Cleveland Coast | South Gare & Coatham Sands |  | 458226 | 525964 | 5.1735 | 2.4159 | 0.23631
Teesmouth & Cleveland Coast |  | Teesmouth and Cleveland Coast | South Gare & Coatham Sands |  | 458326 | 525964 | 5.0369 | 2.375 | 0.23066
Teesmouth & Cleveland Coast |  | Teesmouth and Cleveland Coast | South Gare & Coatham Sands |  | 458426 | 525964 | 5.0158 | 2.3587 | 0.22711
Teesmouth & Cleveland Coast |  | Teesmouth and Cleveland Coast | South Gare & Coatham Sands |  | 459626 | 525964 | 4.8836 | 1.8854 | 0.22448
Teesmouth & Cleveland Coast |  | Teesmouth and Cleveland Coast | South Gare & Coatham Sands |  | 459726 | 525964 | 4.8206 | 1.8581 | 0.22533
Teesmouth & Cleveland Coast |  | Teesmouth and Cleveland Coast | South Gare & Coatham Sands |  | 459826 | 525964 | 4.7089 | 1.819 | 0.22624
Teesmouth & Cleveland Coast |  | Teesmouth and Cleveland Coast | South Gare & Coatham Sands |  | 459926 | 525964 | 4.5959 | 1.7698 | 0.22715
Teesmouth & Cleveland Coast |  | Teesmouth and Cleveland Coast | South Gare & Coatham Sands |  | 460026 | 525964 | 4.5062 | 1.7519 | 0.22803
Teesmouth & Cleveland Coast |  | Teesmouth and Cleveland Coast | South Gare & Coatham Sands |  | 460126 | 525964 | 4.5125 | 1.7341 | 0.22881
Teesmouth & Cleveland Coast |  | Teesmouth and Cleveland Coast | South Gare & Coatham Sands |  | 460226 | 525964 | 4.513 | 1.721 | 0.22945
Teesmouth & Cleveland Coast |  | Teesmouth and Cleveland Coast | South Gare & Coatham Sands |  | 460326 | 525964 | 4.4568 | 1.7307 | 0.2299
Teesmouth & Cleveland Coast |  | Teesmouth and Cleveland Coast | South Gare & Coatham Sands |  | 460426 | 525964 | 4.4005 | 1.7347 | 0.23013
Teesmouth & Cleveland Coast |  | Teesmouth and Cleveland Coast | South Gare & Coatham Sands |  | 460526 | 525964 | 4.4114 | 1.7332 | 0.23012
Teesmouth & Cleveland Coast |  | Teesmouth and Cleveland Coast | South Gare & Coatham Sands |  | 460626 | 525964 | 4.3582 | 1.7264 | 0.22985
Teesmouth & Cleveland Coast |  | Teesmouth and Cleveland Coast | South Gare & Coatham Sands |  | 460726 | 525964 | 4.363 | 1.7147 | 0.22932
|  | Teesmouth and Cleveland Coast |  |  | 460826 | 525964 | 4.304 | 1.6981 | 0.22853
Teesmouth & Cleveland Coast |  | Teesmouth and Cleveland Coast | Cowpen Marsh |  | 449026 | 526064 | 2.7222 | 1.1475 | 0.04677
Teesmouth & Cleveland Coast |  | Teesmouth and Cleveland Coast | Cowpen Marsh |  | 449126 | 526064 | 2.7002 | 1.1624 | 0.047412
Teesmouth & Cleveland Coast |  | Teesmouth and Cleveland Coast | Cowpen Marsh |  | 449226 | 526064 | 2.669 | 1.1766 | 0.04806
Teesmouth & Cleveland Coast |  | Teesmouth and Cleveland Coast | Cowpen Marsh |  | 449326 | 526064 | 2.708 | 1.1963 | 0.048858
Teesmouth & Cleveland Coast |  | Teesmouth and Cleveland Coast | Cowpen Marsh |  | 449526 | 526064 | 2.8188 | 1.2337 | 0.050508
Teesmouth & Cleveland Coast |  | Teesmouth and Cleveland Coast | Cowpen Marsh |  | 449626 | 526064 | 2.8218 | 1.2543 | 0.051444
Teesmouth & Cleveland Coast |  | Teesmouth and Cleveland Coast | Cowpen Marsh |  | 449726 | 526064 | 2.791 | 1.2597 | 0.052092
Teesmouth & Cleveland Coast |  | Teesmouth and Cleveland Coast | Cowpen Marsh |  | 449926 | 526064 | 2.8597 | 1.2459 | 0.053004
Teesmouth & Cleveland Coast |  | Teesmouth and Cleveland Coast | Cowpen Marsh |  | 450026 | 526064 | 2.8508 | 1.2373 | 0.053532
Teesmouth & Cleveland Coast |  | Teesmouth and Cleveland Coast | Tees and Hartlepool Foreshore and Wetlands |  | 451726 | 526064 | 3.4431 | 1.4034 | 0.064086
Teesmouth & Cleveland Coast |  | Teesmouth and Cleveland Coast | Tees and Hartlepool Foreshore and Wetlands |  | 451826 | 526064 | 3.5184 | 1.4147 | 0.065118
Teesmouth & Cleveland Coast |  | Teesmouth and Cleveland Coast | Seal Sands |  | 451926 | 526064 | 3.5085 | 1.4099 | 0.065856
Teesmouth & Cleveland Coast |  | Teesmouth and Cleveland Coast | Seal Sands |  | 452026 | 526064 | 3.5325 | 1.4067 | 0.066972
Teesmouth & Cleveland Coast |  | Teesmouth and Cleveland Coast | Seal Sands |  | 452126 | 526064 | 3.5508 | 1.398 | 0.068214
Teesmouth & Cleveland Coast |  | Teesmouth and Cleveland Coast | Seal Sands |  | 452226 | 526064 | 3.5593 | 1.3835 | 0.06957
Teesmouth & Cleveland Coast |  | Teesmouth and Cleveland Coast | Seal Sands |  | 452326 | 526064 | 3.5918 | 1.3635 | 0.071046
Teesmouth & Cleveland Coast |  | Teesmouth and Cleveland Coast | Seal Sands |  | 452426 | 526064 | 3.6712 | 1.3384 | 0.072654
Teesmouth & Cleveland Coast |  | Teesmouth and Cleveland Coast | Seal Sands |  | 452526 | 526064 | 3.6154 | 1.3091 | 0.074406
Teesmouth & Cleveland Coast |  | Teesmouth and Cleveland Coast | Seal Sands |  | 452626 | 526064 | 3.651 | 1.4058 | 0.07632
Teesmouth & Cleveland Coast |  | Teesmouth and Cleveland Coast | Seal Sands |  | 452726 | 526064 | 3.7348 | 1.5384 | 0.078414
Teesmouth & Cleveland Coast |  | Teesmouth and Cleveland Coast | Seal Sands |  | 452826 | 526064 | 3.7392 | 1.6699 | 0.080706
Teesmouth & Cleveland Coast |  | Teesmouth and Cleveland Coast | Seal Sands |  | 452926 | 526064 | 3.8314 | 1.7975 | 0.08322
Teesmouth & Cleveland Coast |  | Teesmouth and Cleveland Coast | Seal Sands |  | 453026 | 526064 | 4.0086 | 1.9181 | 0.085974
Teesmouth & Cleveland Coast |  | Teesmouth and Cleveland Coast | Seal Sands |  | 453126 | 526064 | 3.9892 | 2.0284 | 0.088998
Teesmouth & Cleveland Coast |  | Teesmouth and Cleveland Coast | Seal Sands |  | 453226 | 526064 | 3.8883 | 2.1251 | 0.09231
Teesmouth & Cleveland Coast |  | Teesmouth and Cleveland Coast | Seal Sands |  | 453326 | 526064 | 3.9236 | 2.2051 | 0.095928
Teesmouth & Cleveland Coast |  | Teesmouth and Cleveland Coast | Seal Sands |  | 453426 | 526064 | 3.9015 | 2.2654 | 0.099888
Teesmouth & Cleveland Coast |  | Teesmouth and Cleveland Coast | Seal Sands |  | 453526 | 526064 | 4.1239 | 2.3036 | 0.1042
Teesmouth & Cleveland Coast |  | Teesmouth and Cleveland Coast | Seal Sands |  | 453626 | 526064 | 4.2525 | 2.3178 | 0.10886
Teesmouth & Cleveland Coast |  | Teesmouth and Cleveland Coast | Seal Sands |  | 453726 | 526064 | 4.2267 | 2.3191 | 0.11449
Teesmouth & Cleveland Coast |  | Teesmouth and Cleveland Coast | Seal Sands |  | 453826 | 526064 | 4.3203 | 2.2816 | 0.11993
Teesmouth & Cleveland Coast |  | Teesmouth and Cleveland Coast | Seal Sands |  | 453926 | 526064 | 4.3422 | 2.2145 | 0.12552
|  |  | Seal Sands |  | 454026 | 526064 | 4.4872 | 2.1224 | 0.13138
|  |  | South Gare & Coatham Sands |  | 454726 | 526064 | 4.7282 | 1.9899 | 0.18553
|  |  | South Gare & Coatham Sands |  | 454826 | 526064 | 4.8445 | 2.0765 | 0.1968
|  |  | South Gare & Coatham Sands |  | 456926 | 526064 | 5.2511 | 2.3037 | 0.27271
|  |  | South Gare & Coatham Sands |  | 457026 | 526064 | 5.2717 | 2.2717 | 0.27204
Teesmouth & Cleveland Coast |  | Teesmouth and Cleveland Coast | South Gare & Coatham Sands |  | 457126 | 526064 | 5.3576 | 2.225 | 0.27176
Teesmouth & Cleveland Coast |  | Teesmouth and Cleveland Coast | South Gare & Coatham Sands |  | 457226 | 526064 | 5.3495 | 2.1796 | 0.27123
Teesmouth & Cleveland Coast |  | Teesmouth and Cleveland Coast | South Gare & Coatham Sands |  | 457326 | 526064 | 5.3062 | 2.26 | 0.26851
Teesmouth & Cleveland Coast |  | Teesmouth and Cleveland Coast | South Gare & Coatham Sands |  | 457426 | 526064 | 5.2728 | 2.3278 | 0.26591
Teesmouth & Cleveland Coast |  | Teesmouth and Cleveland Coast | South Gare & Coatham Sands |  | 457526 | 526064 | 5.2324 | 2.4026 | 0.26474
Teesmouth & Cleveland Coast |  | Teesmouth and Cleveland Coast | South Gare & Coatham Sands |  | 457626 | 526064 | 5.2009 | 2.4338 | 0.2622
Teesmouth & Cleveland Coast |  | Teesmouth and Cleveland Coast | South Gare & Coatham Sands |  | 457726 | 526064 | 5.2 | 2.4302 | 0.25735
Teesmouth & Cleveland Coast |  | Teesmouth and Cleveland Coast | South Gare & Coatham Sands |  | 457826 | 526064 | 5.161 | 2.4366 | 0.25366
Teesmouth & Cleveland Coast |  | Teesmouth and Cleveland Coast | South Gare & Coatham Sands |  | 457926 | 526064 | 5.2076 | 2.4293 | 0.24948
Teesmouth & Cleveland Coast |  | Teesmouth and Cleveland Coast | South Gare & Coatham Sands |  | 458026 | 526064 | 5.1838 | 2.4088 | 0.24485
Teesmouth & Cleveland Coast |  | Teesmouth and Cleveland Coast | South Gare & Coatham Sands |  | 458126 | 526064 | 5.1706 | 2.3892 | 0.23986
Teesmouth & Cleveland Coast |  | Teesmouth and Cleveland Coast | South Gare & Coatham Sands |  | 458226 | 526064 | 5.1324 | 2.3755 | 0.23459
Teesmouth & Cleveland Coast |  | Teesmouth and Cleveland Coast |  |  | 458326 | 526064 | 5.006 | 2.3417 | 0.22915
Teesmouth & Cleveland Coast |  | Teesmouth and Cleveland Coast | South Gare & Coatham Sands |  | 459626 | 526064 | 4.8649 | 1.8379 | 0.22069
Teesmouth & Cleveland Coast |  | Teesmouth and Cleveland Coast | South Gare & Coatham Sands |  | 459726 | 526064 | 4.8055 | 1.8186 | 0.22145
Teesmouth & Cleveland Coast |  | Teesmouth and Cleveland Coast | South Gare & Coatham Sands |  | 459826 | 526064 | 4.7198 | 1.7877 | 0.22229
Teesmouth & Cleveland Coast |  | Teesmouth and Cleveland Coast | South Gare & Coatham Sands |  | 459926 | 526064 | 4.6472 | 1.7463 | 0.22316
Teesmouth & Cleveland Coast |  | Teesmouth and Cleveland Coast | South Gare & Coatham Sands |  | 460026 | 526064 | 4.483 | 1.7214 | 0.22403
Teesmouth & Cleveland Coast |  | Teesmouth and Cleveland Coast | South Gare & Coatham Sands |  | 460126 | 526064 | 4.4414 | 1.7123 | 0.22483
Teesmouth & Cleveland Coast |  | Teesmouth and Cleveland Coast | South Gare & Coatham Sands |  | 460226 | 526064 | 4.4577 | 1.6902 | 0.22553
Teesmouth & Cleveland Coast |  | Teesmouth and Cleveland Coast | South Gare & Coatham Sands |  | 460326 | 526064 | 4.4416 | 1.6878 | 0.22607
Teesmouth & Cleveland Coast |  | Teesmouth and Cleveland Coast | South Gare & Coatham Sands |  | 460426 | 526064 | 4.3707 | 1.6954 | 0.22642
Teesmouth & Cleveland Coast |  | Teesmouth and Cleveland Coast | South Gare & Coatham Sands |  | 460526 | 526064 | 4.3411 | 1.6976 | 0.22655
Teesmouth & Cleveland Coast |  | Teesmouth and Cleveland Coast | South Gare & Coatham Sands |  | 460626 | 526064 | 4.3264 | 1.6947 | 0.22645
Teesmouth & Cleveland Coast |  | Teesmouth and Cleveland Coast | South Gare & Coatham Sands |  | 460726 | 526064 | 4.3042 | 1.6868 | 0.2261
Teesmouth & Cleveland Coast |  | Teesmouth and Cleveland Coast | South Gare & Coatham Sands |  | 460826 | 526064 | 4.266 | 1.6743 | 0.2255
Teesmouth & Cleveland Coast |  | Teesmouth and Cleveland Coast | South Gare & Coatham Sands |  | 460926 | 526064 | 4.2242 | 1.6572 | 0.22465
|  | Teesmouth and Cleveland Coast |  |  | 461026 | 526064 | 4.1593 | 1.6359 | 0.22357
|  | Teesmouth and Cleveland Coast |  |  | 461126 | 526064 | 4.1203 | 1.6105 | 0.22226
Teesmouth & Cleveland Coast |  | Teesmouth and Cleveland Coast | Cowpen Marsh |  | 449126 | 526164 | 2.695 | 1.1845 | 0.047982
Teesmouth & Cleveland Coast |  | Teesmouth and Cleveland Coast | Cowpen Marsh |  | 449226 | 526164 | 2.7121 | 1.1929 | 0.04851
Teesmouth & Cleveland Coast |  | Teesmouth and Cleveland Coast | Cowpen Marsh |  | 449326 | 526164 | 2.7134 | 1.1997 | 0.049032
Teesmouth & Cleveland Coast |  | Teesmouth and Cleveland Coast | Cowpen Marsh |  | 449426 | 526164 | 2.7931 | 1.2184 | 0.049872
Teesmouth & Cleveland Coast |  | Teesmouth and Cleveland Coast | Cowpen Marsh |  | 449526 | 526164 | 2.7927 | 1.2425 | 0.050886
Teesmouth & Cleveland Coast |  | Teesmouth and Cleveland Coast | Cowpen Marsh |  | 449626 | 526164 | 2.7742 | 1.2462 | 0.05148
Teesmouth & Cleveland Coast |  | Teesmouth and Cleveland Coast | Tees and Hartlepool Foreshore and Wetlands |  | 451826 | 526164 | 3.4933 | 1.3915 | 0.065154
Teesmouth & Cleveland Coast |  | Teesmouth and Cleveland Coast | Tees and Hartlepool Foreshore and Wetlands |  | 451926 | 526164 | 3.4531 | 1.3793 | 0.06582
Teesmouth & Cleveland Coast |  | Teesmouth and Cleveland Coast | Seal Sands |  | 452026 | 526164 | 3.5312 | 1.3769 | 0.067206
Teesmouth & Cleveland Coast |  | Teesmouth and Cleveland Coast | Seal Sands |  | 452126 | 526164 | 3.5205 | 1.3556 | 0.068148
Teesmouth & Cleveland Coast |  | Teesmouth and Cleveland Coast | Seal Sands |  | 452226 | 526164 | 3.545 | 1.3374 | 0.069546
Teesmouth & Cleveland Coast |  | Teesmouth and Cleveland Coast | Seal Sands |  | 452326 | 526164 | 3.5973 | 1.3144 | 0.071064
Teesmouth & Cleveland Coast |  | Teesmouth and Cleveland Coast | Seal Sands |  | 452426 | 526164 | 3.5584 | 1.2871 | 0.07272
Teesmouth & Cleveland Coast |  | Teesmouth and Cleveland Coast | Seal Sands |  | 452526 | 526164 | 3.5883 | 1.3335 | 0.07452
Teesmouth & Cleveland Coast |  | Teesmouth and Cleveland Coast | Seal Sands |  | 452626 | 526164 | 3.6163 | 1.461 | 0.076488
Teesmouth & Cleveland Coast |  | Teesmouth and Cleveland Coast | Seal Sands |  | 452726 | 526164 | 3.6848 | 1.5882 | 0.078636
Teesmouth & Cleveland Coast |  | Teesmouth and Cleveland Coast | Seal Sands |  | 452826 | 526164 | 3.7196 | 1.7128 | 0.080988
Teesmouth & Cleveland Coast |  | Teesmouth and Cleveland Coast | Seal Sands |  | 452926 | 526164 | 3.8627 | 1.8319 | 0.083562
Teesmouth & Cleveland Coast |  | Teesmouth and Cleveland Coast | Seal Sands |  | 453026 | 526164 | 3.9439 | 1.9424 | 0.086382
Teesmouth & Cleveland Coast |  | Teesmouth and Cleveland Coast | Seal Sands |  | 453126 | 526164 | 3.8756 | 2.0414 | 0.089472
Teesmouth & Cleveland Coast |  | Teesmouth and Cleveland Coast | Seal Sands |  | 453226 | 526164 | 3.8408 | 2.1258 | 0.09285
Teesmouth & Cleveland Coast |  | Teesmouth and Cleveland Coast | Seal Sands |  | 453326 | 526164 | 3.82 | 2.1928 | 0.09654
Teesmouth & Cleveland Coast |  | Teesmouth and Cleveland Coast | Seal Sands |  | 453426 | 526164 | 3.9934 | 2.2399 | 0.10055
Teesmouth & Cleveland Coast |  | Teesmouth and Cleveland Coast | Seal Sands |  | 453526 | 526164 | 4.1501 | 2.265 | 0.10491
Teesmouth & Cleveland Coast |  | Teesmouth and Cleveland Coast | Seal Sands |  | 453626 | 526164 | 4.1293 | 2.2668 | 0.10962
Teesmouth & Cleveland Coast |  | Teesmouth and Cleveland Coast | Seal Sands |  | 453726 | 526164 | 4.2594 | 2.2575 | 0.11534
Teesmouth & Cleveland Coast |  | Teesmouth and Cleveland Coast | Seal Sands |  | 453826 | 526164 | 4.2945 | 2.2105 | 0.12081
Teesmouth & Cleveland Coast |  | Teesmouth and Cleveland Coast | Seal Sands |  | 453926 | 526164 | 4.3054 | 2.126 | 0.12585
Teesmouth & Cleveland Coast |  | Teesmouth and Cleveland Coast | Seal Sands |  | 454026 | 526164 | 4.4794 | 2.0359 | 0.13213
|  |  | South Gare & Coatham Sands |  | 454626 | 526164 | 4.6048 | 1.9826 | 0.17688
|  |  | South Gare & Coatham Sands |  | 454726 | 526164 | 4.5863 | 1.9459 | 0.18542
|  |  | South Gare & Coatham Sands |  | 454826 | 526164 | 4.7767 | 2.0475 | 0.19549
Teesmouth & Cleveland Coast |  | Teesmouth and Cleveland Coast | South Gare & Coatham Sands |  | 455026 | 526164 | 4.9476 | 2.1682 | 0.21187
Teesmouth & Cleveland Coast |  | Teesmouth and Cleveland Coast | South Gare & Coatham Sands |  | 455126 | 526164 | 5.0699 | 2.2646 | 0.22118
Teesmouth & Cleveland Coast |  | Teesmouth and Cleveland Coast | South Gare & Coatham Sands |  | 455226 | 526164 | 5.0694 | 2.4607 | 0.22802
Teesmouth & Cleveland Coast |  | Teesmouth and Cleveland Coast | South Gare & Coatham Sands |  | 455326 | 526164 | 5.1419 | 2.6652 | 0.23639
Teesmouth & Cleveland Coast |  | Teesmouth and Cleveland Coast | South Gare & Coatham Sands |  | 455426 | 526164 | 5.2375 | 2.8603 | 0.24503
Teesmouth & Cleveland Coast |  | Teesmouth and Cleveland Coast | South Gare & Coatham Sands |  | 455526 | 526164 | 5.2887 | 3.022 | 0.25222
Teesmouth & Cleveland Coast |  | Teesmouth and Cleveland Coast | South Gare & Coatham Sands |  | 455626 | 526164 | 5.3003 | 3.1261 | 0.25619
|  |  | South Gare & Coatham Sands |  | 456726 | 526164 | 5.2985 | 2.4769 | 0.2717
|  |  | South Gare & Coatham Sands |  | 456826 | 526164 | 5.2575 | 2.3507 | 0.27055
|  |  | South Gare & Coatham Sands |  | 456926 | 526164 | 5.1784 | 2.2634 | 0.26986
Teesmouth & Cleveland Coast |  | Teesmouth and Cleveland Coast | South Gare & Coatham Sands |  | 457026 | 526164 | 5.2043 | 2.2278 | 0.26846
Teesmouth & Cleveland Coast |  | Teesmouth and Cleveland Coast | South Gare & Coatham Sands |  | 457126 | 526164 | 5.2052 | 2.1696 | 0.26638
Teesmouth & Cleveland Coast |  | Teesmouth and Cleveland Coast | South Gare & Coatham Sands |  | 457226 | 526164 | 5.1775 | 2.1018 | 0.26498
Teesmouth & Cleveland Coast |  | Teesmouth and Cleveland Coast | South Gare & Coatham Sands |  | 457326 | 526164 | 5.172 | 2.1827 | 0.26355
Teesmouth & Cleveland Coast |  | Teesmouth and Cleveland Coast | South Gare & Coatham Sands |  | 457426 | 526164 | 5.1429 | 2.2608 | 0.26191
Teesmouth & Cleveland Coast |  | Teesmouth and Cleveland Coast | South Gare & Coatham Sands |  | 457526 | 526164 | 5.0921 | 2.3282 | 0.25987
Teesmouth & Cleveland Coast |  | Teesmouth and Cleveland Coast | South Gare & Coatham Sands |  | 457626 | 526164 | 5.1098 | 2.3628 | 0.25738
Teesmouth & Cleveland Coast |  | Teesmouth and Cleveland Coast | South Gare & Coatham Sands |  | 457726 | 526164 | 5.0805 | 2.3695 | 0.25441
Teesmouth & Cleveland Coast |  | Teesmouth and Cleveland Coast | South Gare & Coatham Sands |  | 457826 | 526164 | 5.0824 | 2.3794 | 0.25094
Teesmouth & Cleveland Coast |  | Teesmouth and Cleveland Coast |  |  | 458126 | 526164 | 5.0922 | 2.342 | 0.23789
Teesmouth & Cleveland Coast |  | Teesmouth and Cleveland Coast | South Gare & Coatham Sands |  | 459726 | 526164 | 4.7648 | 1.7766 | 0.21775
Teesmouth & Cleveland Coast |  | Teesmouth and Cleveland Coast | South Gare & Coatham Sands |  | 459826 | 526164 | 4.7331 | 1.7533 | 0.21851
Teesmouth & Cleveland Coast |  | Teesmouth and Cleveland Coast | South Gare & Coatham Sands |  | 459926 | 526164 | 4.6388 | 1.7195 | 0.21934
Teesmouth & Cleveland Coast |  |  | South Gare & Coatham Sands |  | 460226 | 526164 | 4.4088 | 1.6721 | 0.22171
Teesmouth & Cleveland Coast |  | Teesmouth and Cleveland Coast | South Gare & Coatham Sands |  | 460526 | 526164 | 4.282 | 1.6606 | 0.22303
Teesmouth & Cleveland Coast |  | Teesmouth and Cleveland Coast | South Gare & Coatham Sands |  | 460626 | 526164 | 4.2507 | 1.6613 | 0.22307
Teesmouth & Cleveland Coast |  | Teesmouth and Cleveland Coast | South Gare & Coatham Sands |  | 460726 | 526164 | 4.2556 | 1.6571 | 0.22289
Teesmouth & Cleveland Coast |  | Teesmouth and Cleveland Coast | South Gare & Coatham Sands |  | 460826 | 526164 | 4.211 | 1.6483 | 0.22246
Teesmouth & Cleveland Coast |  | Teesmouth and Cleveland Coast | South Gare & Coatham Sands |  | 460926 | 526164 | 4.213 | 1.6351 | 0.22179
Teesmouth & Cleveland Coast |  | Teesmouth and Cleveland Coast | South Gare & Coatham Sands |  | 461026 | 526164 | 4.1462 | 1.6176 | 0.22089
Teesmouth & Cleveland Coast |  | Teesmouth and Cleveland Coast | South Gare & Coatham Sands |  | 461126 | 526164 | 4.0789 | 1.5962 | 0.21976
Teesmouth & Cleveland Coast |  | Teesmouth and Cleveland Coast | South Gare & Coatham Sands |  | 461226 | 526164 | 4.0523 | 1.5709 | 0.21843
Teesmouth & Cleveland Coast |  | Teesmouth and Cleveland Coast | South Gare & Coatham Sands |  | 461326 | 526164 | 4.0598 | 1.5422 | 0.2169
Teesmouth & Cleveland Coast |  | Teesmouth and Cleveland Coast | South Gare & Coatham Sands |  | 461426 | 526164 | 4.092 | 1.5102 | 0.21521
|  | Teesmouth and Cleveland Coast |  |  | 461526 | 526164 | 4.128 | 1.4751 | 0.21336
Teesmouth & Cleveland Coast |  | Teesmouth and Cleveland Coast | Cowpen Marsh |  | 449226 | 526264 | 2.7492 | 1.1988 | 0.04875
Teesmouth & Cleveland Coast |  | Teesmouth and Cleveland Coast | Cowpen Marsh |  | 449326 | 526264 | 2.7894 | 1.2134 | 0.049488
Teesmouth & Cleveland Coast |  | Teesmouth and Cleveland Coast | Cowpen Marsh |  | 449426 | 526264 | 2.7073 | 1.2108 | 0.049872
Teesmouth & Cleveland Coast |  | Teesmouth and Cleveland Coast | Cowpen Marsh |  | 449526 | 526264 | 2.7462 | 1.2297 | 0.050802
Teesmouth & Cleveland Coast |  | Teesmouth and Cleveland Coast | Cowpen Marsh |  | 449626 | 526264 | 2.8347 | 1.2446 | 0.051708
Teesmouth & Cleveland Coast |  | Teesmouth and Cleveland Coast | Tees and Hartlepool Foreshore and Wetlands |  | 451926 | 526264 | 3.4423 | 1.3438 | 0.065742
Teesmouth & Cleveland Coast |  | Teesmouth and Cleveland Coast | Tees and Hartlepool Foreshore and Wetlands |  | 452026 | 526264 | 3.4689 | 1.3317 | 0.06693
Teesmouth & Cleveland Coast |  | Teesmouth and Cleveland Coast | Seal Sands |  | 452126 | 526264 | 3.5073 | 1.3159 | 0.068292
Teesmouth & Cleveland Coast |  | Teesmouth and Cleveland Coast | Seal Sands |  | 452226 | 526264 | 3.5232 | 1.2907 | 0.069546
Teesmouth & Cleveland Coast |  | Teesmouth and Cleveland Coast | Seal Sands |  | 452326 | 526264 | 3.5029 | 1.2653 | 0.071112
Teesmouth & Cleveland Coast |  | Teesmouth and Cleveland Coast | Seal Sands |  | 452426 | 526264 | 3.5329 | 1.2656 | 0.07281
Teesmouth & Cleveland Coast |  | Teesmouth and Cleveland Coast | Seal Sands |  | 452526 | 526264 | 3.5452 | 1.3879 | 0.074664
Teesmouth & Cleveland Coast |  | Teesmouth and Cleveland Coast | Seal Sands |  | 452626 | 526264 | 3.5844 | 1.5108 | 0.076686
Teesmouth & Cleveland Coast |  | Teesmouth and Cleveland Coast | Seal Sands |  | 452726 | 526264 | 3.6172 | 1.632 | 0.078888
Teesmouth & Cleveland Coast |  | Teesmouth and Cleveland Coast | Seal Sands |  | 452826 | 526264 | 3.7167 | 1.749 | 0.0813
Teesmouth & Cleveland Coast |  | Teesmouth and Cleveland Coast | Seal Sands |  | 452926 | 526264 | 3.8776 | 1.8591 | 0.08394
Teesmouth & Cleveland Coast |  | Teesmouth and Cleveland Coast | Seal Sands |  | 453026 | 526264 | 3.8521 | 1.9595 | 0.08682
Teesmouth & Cleveland Coast |  | Teesmouth and Cleveland Coast | Seal Sands |  | 453126 | 526264 | 3.7955 | 2.0472 | 0.089976
Teesmouth & Cleveland Coast |  | Teesmouth and Cleveland Coast | Seal Sands |  | 453226 | 526264 | 3.8069 | 2.1195 | 0.093414
Teesmouth & Cleveland Coast |  | Teesmouth and Cleveland Coast | Seal Sands |  | 453326 | 526264 | 3.8702 | 2.174 | 0.097158
Teesmouth & Cleveland Coast |  | Teesmouth and Cleveland Coast | Seal Sands |  | 453426 | 526264 | 4.0125 | 2.2086 | 0.10123
Teesmouth & Cleveland Coast |  | Teesmouth and Cleveland Coast | Seal Sands |  | 453526 | 526264 | 4.0841 | 2.2216 | 0.10562
Teesmouth & Cleveland Coast |  | Teesmouth and Cleveland Coast | Seal Sands |  | 453626 | 526264 | 4.0174 | 2.212 | 0.11037
Teesmouth & Cleveland Coast |  | Teesmouth and Cleveland Coast | Seal Sands |  | 453726 | 526264 | 4.1649 | 2.1882 | 0.11591
Teesmouth & Cleveland Coast |  | Teesmouth and Cleveland Coast | Seal Sands |  | 453826 | 526264 | 4.2422 | 2.1273 | 0.12107
Teesmouth & Cleveland Coast |  | Teesmouth and Cleveland Coast | Seal Sands |  | 453926 | 526264 | 4.3334 | 2.0492 | 0.12681
Teesmouth & Cleveland Coast |  | Teesmouth and Cleveland Coast | Seal Sands |  | 454026 | 526264 | 4.4277 | 1.9506 | 0.13283
|  |  | South Gare & Coatham Sands |  | 454626 | 526264 | 4.5533 | 1.9401 | 0.1769
|  |  | South Gare & Coatham Sands |  | 454726 | 526264 | 4.5511 | 1.9314 | 0.18522
|  | Teesmouth and Cleveland Coast | South Gare & Coatham Sands |  | 454826 | 526264 | 4.7022 | 2.0127 | 0.19366
Teesmouth & Cleveland Coast |  | Teesmouth and Cleveland Coast | South Gare & Coatham Sands |  | 454926 | 526264 | 4.7959 | 2.08 | 0.2021
Teesmouth & Cleveland Coast |  | Teesmouth and Cleveland Coast | South Gare & Coatham Sands |  | 455026 | 526264 | 4.8874 | 2.1296 | 0.21041
Teesmouth & Cleveland Coast |  | Teesmouth and Cleveland Coast | South Gare & Coatham Sands |  | 455126 | 526264 | 4.9395 | 2.2486 | 0.21847
Teesmouth & Cleveland Coast |  | Teesmouth and Cleveland Coast | South Gare & Coatham Sands |  | 455226 | 526264 | 4.9832 | 2.4457 | 0.22613
Teesmouth & Cleveland Coast |  | Teesmouth and Cleveland Coast | South Gare & Coatham Sands |  | 455326 | 526264 | 5.0066 | 2.6296 | 0.23326
Teesmouth & Cleveland Coast |  | Teesmouth and Cleveland Coast | South Gare & Coatham Sands |  | 455426 | 526264 | 5.0731 | 2.7937 | 0.23973
Teesmouth & Cleveland Coast |  | Teesmouth and Cleveland Coast | South Gare & Coatham Sands |  | 455526 | 526264 | 5.106 | 2.932 | 0.24548
Teesmouth & Cleveland Coast |  | Teesmouth and Cleveland Coast | South Gare & Coatham Sands |  | 455626 | 526264 | 5.1835 | 3.0573 | 0.25211
Teesmouth & Cleveland Coast |  | Teesmouth and Cleveland Coast | South Gare & Coatham Sands |  | 455726 | 526264 | 5.1386 | 3.1098 | 0.25459
Teesmouth & Cleveland Coast |  | Teesmouth and Cleveland Coast | South Gare & Coatham Sands |  | 455826 | 526264 | 5.207 | 3.1767 | 0.2612
Teesmouth & Cleveland Coast |  |  | South Gare & Coatham Sands |  | 456526 | 526264 | 5.2243 | 2.5642 | 0.26749
Teesmouth & Cleveland Coast |  |  | South Gare & Coatham Sands |  | 456626 | 526264 | 5.1872 | 2.5084 | 0.26729
|  |  | South Gare & Coatham Sands |  | 456726 | 526264 | 5.1688 | 2.4191 | 0.26682
|  |  | South Gare & Coatham Sands |  | 456826 | 526264 | 5.1831 | 2.3108 | 0.26707
Teesmouth & Cleveland Coast |  | Teesmouth and Cleveland Coast | South Gare & Coatham Sands |  | 456926 | 526264 | 5.1181 | 2.2172 | 0.26624
Teesmouth & Cleveland Coast |  | Teesmouth and Cleveland Coast | South Gare & Coatham Sands |  | 457026 | 526264 | 5.0761 | 2.1697 | 0.26314
Teesmouth & Cleveland Coast |  | Teesmouth and Cleveland Coast | South Gare & Coatham Sands |  | 457126 | 526264 | 5.0789 | 2.1246 | 0.26225
Teesmouth & Cleveland Coast |  | Teesmouth and Cleveland Coast | South Gare & Coatham Sands |  | 457226 | 526264 | 5.0597 | 2.064 | 0.26129
Teesmouth & Cleveland Coast |  | Teesmouth and Cleveland Coast | South Gare & Coatham Sands |  | 457326 | 526264 | 5.0701 | 2.1181 | 0.26007
Teesmouth & Cleveland Coast |  | Teesmouth and Cleveland Coast | South Gare & Coatham Sands |  | 457426 | 526264 | 5.0268 | 2.2007 | 0.25853
Teesmouth & Cleveland Coast |  | Teesmouth and Cleveland Coast | South Gare & Coatham Sands |  | 457526 | 526264 | 5.0241 | 2.2709 | 0.25662
Teesmouth & Cleveland Coast |  | Teesmouth and Cleveland Coast | South Gare & Coatham Sands |  | 457626 | 526264 | 5.0202 | 2.3102 | 0.25429
Teesmouth & Cleveland Coast |  | Teesmouth and Cleveland Coast | South Gare & Coatham Sands |  | 457726 | 526264 | 4.9988 | 2.3181 | 0.25151
Teesmouth & Cleveland Coast |  | Teesmouth and Cleveland Coast | South Gare & Coatham Sands |  | 461026 | 526264 | 4.114 | 1.597 | 0.21819
Teesmouth & Cleveland Coast |  | Teesmouth and Cleveland Coast | South Gare & Coatham Sands |  | 461126 | 526264 | 4.0554 | 1.5792 | 0.21724
Teesmouth & Cleveland Coast |  | Teesmouth and Cleveland Coast | South Gare & Coatham Sands |  | 461226 | 526264 | 4.0237 | 1.5577 | 0.21608
Teesmouth & Cleveland Coast |  | Teesmouth and Cleveland Coast | South Gare & Coatham Sands |  | 461326 | 526264 | 3.9833 | 1.5327 | 0.21472
Teesmouth & Cleveland Coast |  | Teesmouth and Cleveland Coast | South Gare & Coatham Sands |  | 461426 | 526264 | 4.0144 | 1.5043 | 0.21319
Teesmouth & Cleveland Coast |  | Teesmouth and Cleveland Coast | South Gare & Coatham Sands |  | 461526 | 526264 | 4.05 | 1.4729 | 0.2115
Teesmouth & Cleveland Coast |  | Teesmouth and Cleveland Coast | South Gare & Coatham Sands |  | 461626 | 526264 | 4.0799 | 1.4388 | 0.20968
Teesmouth & Cleveland Coast |  | Teesmouth and Cleveland Coast | South Gare & Coatham Sands |  | 461726 | 526264 | 4.0638 | 1.4021 | 0.20773
Teesmouth & Cleveland Coast |  | Teesmouth and Cleveland Coast | Cowpen Marsh |  | 449326 | 526364 | 2.6935 | 1.2024 | 0.049404
Teesmouth & Cleveland Coast |  | Teesmouth and Cleveland Coast | Cowpen Marsh |  | 449426 | 526364 | 2.7056 | 1.2096 | 0.050058
Teesmouth & Cleveland Coast |  | Teesmouth and Cleveland Coast | Cowpen Marsh |  | 449526 | 526364 | 2.7879 | 1.2154 | 0.050742
Teesmouth & Cleveland Coast |  | Teesmouth and Cleveland Coast | Cowpen Marsh |  | 449626 | 526364 | 2.7871 | 1.2262 | 0.051606
Teesmouth & Cleveland Coast |  | Teesmouth and Cleveland Coast | Tees and Hartlepool Foreshore and Wetlands |  | 452026 | 526364 | 3.4537 | 1.29 | 0.066888
Teesmouth & Cleveland Coast |  | Teesmouth and Cleveland Coast | Seal Sands |  | 452126 | 526364 | 3.4653 | 1.2743 | 0.068442
Teesmouth & Cleveland Coast |  | Teesmouth and Cleveland Coast | Seal Sands |  | 452226 | 526364 | 3.4536 | 1.2472 | 0.069756
Teesmouth & Cleveland Coast |  | Teesmouth and Cleveland Coast | Seal Sands |  | 452326 | 526364 | 3.4789 | 1.2165 | 0.07119
Teesmouth & Cleveland Coast |  | Teesmouth and Cleveland Coast | Seal Sands |  | 452426 | 526364 | 3.4247 | 1.3189 | 0.072936
Teesmouth & Cleveland Coast |  | Teesmouth and Cleveland Coast | Seal Sands |  | 452526 | 526364 | 3.5032 | 1.4373 | 0.074838
Teesmouth & Cleveland Coast |  | Teesmouth and Cleveland Coast | Seal Sands |  | 452626 | 526364 | 3.5531 | 1.555 | 0.076914
Teesmouth & Cleveland Coast |  | Teesmouth and Cleveland Coast | Seal Sands |  | 452726 | 526364 | 3.6019 | 1.6697 | 0.079176
Teesmouth & Cleveland Coast |  | Teesmouth and Cleveland Coast | Seal Sands |  | 452826 | 526364 | 3.7924 | 1.7787 | 0.081642
Teesmouth & Cleveland Coast |  | Teesmouth and Cleveland Coast | Seal Sands |  | 452926 | 526364 | 3.7467 | 1.8796 | 0.084336
Teesmouth & Cleveland Coast |  | Teesmouth and Cleveland Coast | Seal Sands |  | 453026 | 526364 | 3.7623 | 1.9696 | 0.087282
Teesmouth & Cleveland Coast |  | Teesmouth and Cleveland Coast | Seal Sands |  | 453126 | 526364 | 3.7063 | 2.0461 | 0.090498
Teesmouth & Cleveland Coast |  | Teesmouth and Cleveland Coast | Seal Sands |  | 453226 | 526364 | 3.7899 | 2.1068 | 0.093996
Teesmouth & Cleveland Coast |  | Teesmouth and Cleveland Coast | Seal Sands |  | 453326 | 526364 | 3.8997 | 2.1494 | 0.097794
Teesmouth & Cleveland Coast |  | Teesmouth and Cleveland Coast | Seal Sands |  | 453426 | 526364 | 4.0278 | 2.1723 | 0.10191
Teesmouth & Cleveland Coast |  | Teesmouth and Cleveland Coast | Seal Sands |  | 453526 | 526364 | 3.99 | 2.1742 | 0.10634
Teesmouth & Cleveland Coast |  | Teesmouth and Cleveland Coast | Seal Sands |  | 453626 | 526364 | 4.084 | 2.1543 | 0.1111
Teesmouth & Cleveland Coast |  | Teesmouth and Cleveland Coast | Seal Sands |  | 453726 | 526364 | 4.0649 | 2.1128 | 0.1162
Teesmouth & Cleveland Coast |  | Teesmouth and Cleveland Coast | Seal Sands |  | 453826 | 526364 | 4.1898 | 2.05 | 0.12163
Teesmouth & Cleveland Coast |  | Teesmouth and Cleveland Coast | Seal Sands |  | 453926 | 526364 | 4.2673 | 1.9675 | 0.12739
Teesmouth & Cleveland Coast |  | Teesmouth and Cleveland Coast | Seal Sands |  | 454026 | 526364 | 4.4523 | 1.9039 | 0.13349
Teesmouth & Cleveland Coast |  | Teesmouth and Cleveland Coast | Seal Sands |  | 454126 | 526364 | 4.4117 | 1.9316 | 0.13993
Teesmouth & Cleveland Coast |  | Teesmouth and Cleveland Coast | South Gare & Coatham Sands |  | 454626 | 526364 | 4.4952 | 1.8979 | 0.17685
Teesmouth & Cleveland Coast |  | Teesmouth and Cleveland Coast | South Gare & Coatham Sands |  | 454726 | 526364 | 4.5409 | 1.9156 | 0.18496
Teesmouth & Cleveland Coast |  | Teesmouth and Cleveland Coast | South Gare & Coatham Sands |  | 454826 | 526364 | 4.6285 | 1.9907 | 0.19316
Teesmouth & Cleveland Coast |  | Teesmouth and Cleveland Coast | South Gare & Coatham Sands |  | 454926 | 526364 | 4.7321 | 2.0517 | 0.20133
Teesmouth & Cleveland Coast |  | Teesmouth and Cleveland Coast | South Gare & Coatham Sands |  | 455026 | 526364 | 4.8353 | 2.0949 | 0.20936
Teesmouth & Cleveland Coast |  | Teesmouth and Cleveland Coast | South Gare & Coatham Sands |  | 455126 | 526364 | 4.8555 | 2.2437 | 0.21711
Teesmouth & Cleveland Coast |  | Teesmouth and Cleveland Coast | South Gare & Coatham Sands |  | 455226 | 526364 | 4.8999 | 2.4311 | 0.22445
Teesmouth & Cleveland Coast |  | Teesmouth and Cleveland Coast | South Gare & Coatham Sands |  | 455326 | 526364 | 4.9602 | 2.6046 | 0.23126
Teesmouth & Cleveland Coast |  | Teesmouth and Cleveland Coast | South Gare & Coatham Sands |  | 455426 | 526364 | 4.9735 | 2.7583 | 0.23744
Teesmouth & Cleveland Coast |  | Teesmouth and Cleveland Coast | South Gare & Coatham Sands |  | 455526 | 526364 | 5.0041 | 2.8864 | 0.2429
Teesmouth & Cleveland Coast |  | Teesmouth and Cleveland Coast | South Gare & Coatham Sands |  | 455626 | 526364 | 5.0524 | 2.984 | 0.24763
Teesmouth & Cleveland Coast |  | Teesmouth and Cleveland Coast | South Gare & Coatham Sands |  | 455726 | 526364 | 5.0521 | 3.0472 | 0.25158
Teesmouth & Cleveland Coast |  | Teesmouth and Cleveland Coast | South Gare & Coatham Sands |  | 455826 | 526364 | 5.0738 | 3.0854 | 0.25591
Teesmouth & Cleveland Coast |  | Teesmouth and Cleveland Coast | South Gare & Coatham Sands |  | 455926 | 526364 | 5.0377 | 3.0824 | 0.25927
Teesmouth & Cleveland Coast |  |  | South Gare & Coatham Sands |  | 456026 | 526364 | 4.9964 | 3.0281 | 0.26066
Teesmouth & Cleveland Coast |  |  | South Gare & Coatham Sands |  | 456126 | 526364 | 5.004 | 2.9472 | 0.26239
Teesmouth & Cleveland Coast |  | Teesmouth and Cleveland Coast | South Gare & Coatham Sands |  | 456226 | 526364 | 5.0648 | 2.8427 | 0.26465
Teesmouth & Cleveland Coast |  | Teesmouth and Cleveland Coast | South Gare & Coatham Sands |  | 456326 | 526364 | 5.1333 | 2.6935 | 0.26464
Teesmouth & Cleveland Coast |  | Teesmouth and Cleveland Coast | South Gare & Coatham Sands |  | 456426 | 526364 | 5.1644 | 2.5398 | 0.26479
Teesmouth & Cleveland Coast |  | Teesmouth and Cleveland Coast | South Gare & Coatham Sands |  | 456526 | 526364 | 5.1421 | 2.5148 | 0.26414
Teesmouth & Cleveland Coast |  | Teesmouth and Cleveland Coast | South Gare & Coatham Sands |  | 456626 | 526364 | 5.0837 | 2.4558 | 0.26337
Teesmouth & Cleveland Coast |  | Teesmouth and Cleveland Coast | South Gare & Coatham Sands |  | 456726 | 526364 | 5.1017 | 2.3751 | 0.26343
Teesmouth & Cleveland Coast |  | Teesmouth and Cleveland Coast | South Gare & Coatham Sands |  | 456826 | 526364 | 5.0639 | 2.2581 | 0.26211
Teesmouth & Cleveland Coast |  | Teesmouth and Cleveland Coast | South Gare & Coatham Sands |  | 456926 | 526364 | 4.9823 | 2.1521 | 0.26025
Teesmouth & Cleveland Coast |  | Teesmouth and Cleveland Coast | South Gare & Coatham Sands |  | 457026 | 526364 | 4.9941 | 2.1261 | 0.25949
Teesmouth & Cleveland Coast |  | Teesmouth and Cleveland Coast | South Gare & Coatham Sands |  | 457126 | 526364 | 5.0117 | 2.0849 | 0.25876
Teesmouth & Cleveland Coast |  | Teesmouth and Cleveland Coast | South Gare & Coatham Sands |  | 457226 | 526364 | 5.0033 | 2.0281 | 0.25784
Teesmouth & Cleveland Coast |  | Teesmouth and Cleveland Coast | South Gare & Coatham Sands |  | 457326 | 526364 | 4.969 | 2.0559 | 0.25669
Teesmouth & Cleveland Coast |  | Teesmouth and Cleveland Coast | South Gare & Coatham Sands |  | 457426 | 526364 | 4.9208 | 2.1422 | 0.25524
Teesmouth & Cleveland Coast |  | Teesmouth and Cleveland Coast | South Gare & Coatham Sands |  | 457526 | 526364 | 4.9219 | 2.2147 | 0.25345
Teesmouth & Cleveland Coast |  | Teesmouth and Cleveland Coast | South Gare & Coatham Sands |  | 457626 | 526364 | 4.938 | 2.2581 | 0.25126
Teesmouth & Cleveland Coast |  | Teesmouth and Cleveland Coast | South Gare & Coatham Sands |  | 461326 | 526364 | 3.9876 | 1.5205 | 0.21251
Teesmouth & Cleveland Coast |  | Teesmouth and Cleveland Coast | South Gare & Coatham Sands |  | 461426 | 526364 | 3.9141 | 1.4957 | 0.21114
Teesmouth & Cleveland Coast |  | Teesmouth and Cleveland Coast | South Gare & Coatham Sands |  | 461526 | 526364 | 3.9531 | 1.4678 | 0.2096
Teesmouth & Cleveland Coast |  | Teesmouth and Cleveland Coast | South Gare & Coatham Sands |  | 461626 | 526364 | 4.0023 | 1.437 | 0.20792
Teesmouth & Cleveland Coast |  | Teesmouth and Cleveland Coast | South Gare & Coatham Sands |  | 461726 | 526364 | 4.0045 | 1.4037 | 0.20611
Teesmouth & Cleveland Coast |  | Teesmouth and Cleveland Coast | Cowpen Marsh |  | 449426 | 526464 | 2.7612 | 1.1994 | 0.050088
Teesmouth & Cleveland Coast |  | Teesmouth and Cleveland Coast | Cowpen Marsh |  | 449526 | 526464 | 2.727 | 1.2052 | 0.050826
Teesmouth & Cleveland Coast |  | Teesmouth and Cleveland Coast | Cowpen Marsh |  | 449626 | 526464 | 2.6931 | 1.2071 | 0.051552
Teesmouth & Cleveland Coast |  | Teesmouth and Cleveland Coast | Tees and Hartlepool Foreshore and Wetlands |  | 452026 | 526464 | 3.3898 | 1.2462 | 0.066816
Teesmouth & Cleveland Coast |  | Teesmouth and Cleveland Coast | Tees and Hartlepool Foreshore and Wetlands |  | 452126 | 526464 | 3.4028 | 1.2271 | 0.068364
Teesmouth & Cleveland Coast |  | Teesmouth and Cleveland Coast | Seal Sands |  | 452226 | 526464 | 3.4432 | 1.1997 | 0.069798
Teesmouth & Cleveland Coast |  | Teesmouth and Cleveland Coast | Seal Sands |  | 452326 | 526464 | 3.3834 | 1.2538 | 0.071298
Teesmouth & Cleveland Coast |  | Teesmouth and Cleveland Coast | Seal Sands |  | 452426 | 526464 | 3.3926 | 1.3679 | 0.073086
Teesmouth & Cleveland Coast |  | Teesmouth and Cleveland Coast | Seal Sands |  | 452526 | 526464 | 3.4898 | 1.4818 | 0.075042
Teesmouth & Cleveland Coast |  | Teesmouth and Cleveland Coast | Seal Sands |  | 452626 | 526464 | 3.5207 | 1.5937 | 0.077166
Teesmouth & Cleveland Coast |  | Teesmouth and Cleveland Coast | Seal Sands |  | 452726 | 526464 | 3.6551 | 1.7012 | 0.079482
Teesmouth & Cleveland Coast |  | Teesmouth and Cleveland Coast | Seal Sands |  | 452826 | 526464 | 3.7109 | 1.8019 | 0.082008
Teesmouth & Cleveland Coast |  | Teesmouth and Cleveland Coast | Seal Sands |  | 452926 | 526464 | 3.7332 | 1.8934 | 0.084768
Teesmouth & Cleveland Coast |  | Teesmouth and Cleveland Coast | Seal Sands |  | 453026 | 526464 | 3.707 | 1.9732 | 0.087768
Teesmouth & Cleveland Coast |  | Teesmouth and Cleveland Coast | Seal Sands |  | 453126 | 526464 | 3.7004 | 2.0388 | 0.091038
Teesmouth & Cleveland Coast |  | Teesmouth and Cleveland Coast | Seal Sands |  | 453226 | 526464 | 3.7644 | 2.0883 | 0.094596
Teesmouth & Cleveland Coast |  | Teesmouth and Cleveland Coast | Seal Sands |  | 453326 | 526464 | 3.9027 | 2.1198 | 0.098442
Teesmouth & Cleveland Coast |  | Teesmouth and Cleveland Coast | Seal Sands |  | 453426 | 526464 | 3.9609 | 2.1318 | 0.10259
Teesmouth & Cleveland Coast |  | Teesmouth and Cleveland Coast | Seal Sands |  | 453526 | 526464 | 3.9187 | 2.1235 | 0.10705
Teesmouth & Cleveland Coast |  | Teesmouth and Cleveland Coast | Seal Sands |  | 453626 | 526464 | 4.0026 | 2.0945 | 0.11183
Teesmouth & Cleveland Coast |  | Teesmouth and Cleveland Coast | Seal Sands |  | 453726 | 526464 | 4.0329 | 2.045 | 0.11692
Teesmouth & Cleveland Coast |  | Teesmouth and Cleveland Coast | Seal Sands |  | 453826 | 526464 | 4.172 | 1.976 | 0.12233
Teesmouth & Cleveland Coast |  | Teesmouth and Cleveland Coast | Seal Sands |  | 453926 | 526464 | 4.2483 | 1.8888 | 0.12806
Teesmouth & Cleveland Coast |  | Teesmouth and Cleveland Coast | Seal Sands |  | 454026 | 526464 | 4.4324 | 1.8839 | 0.13411
|  |  | Seal Sands |  | 454126 | 526464 | 4.282 | 1.9071 | 0.14048
Teesmouth & Cleveland Coast |  | Teesmouth and Cleveland Coast | South Gare & Coatham Sands |  | 454726 | 526464 | 4.5072 | 1.8985 | 0.18464
Teesmouth & Cleveland Coast |  | Teesmouth and Cleveland Coast | South Gare & Coatham Sands |  | 454826 | 526464 | 4.5947 | 1.9677 | 0.19259
Teesmouth & Cleveland Coast |  | Teesmouth and Cleveland Coast | South Gare & Coatham Sands |  | 454926 | 526464 | 4.7008 | 2.0225 | 0.20051
Teesmouth & Cleveland Coast |  | Teesmouth and Cleveland Coast | South Gare & Coatham Sands |  | 455026 | 526464 | 4.7664 | 2.0599 | 0.20825
Teesmouth & Cleveland Coast |  | Teesmouth and Cleveland Coast | South Gare & Coatham Sands |  | 455126 | 526464 | 4.8219 | 2.2368 | 0.21571
Teesmouth & Cleveland Coast |  | Teesmouth and Cleveland Coast | South Gare & Coatham Sands |  | 455226 | 526464 | 4.8148 | 2.4147 | 0.22274
Teesmouth & Cleveland Coast |  | Teesmouth and Cleveland Coast | South Gare & Coatham Sands |  | 455326 | 526464 | 4.8842 | 2.5784 | 0.22925
Teesmouth & Cleveland Coast |  | Teesmouth and Cleveland Coast | South Gare & Coatham Sands |  | 455426 | 526464 | 4.9025 | 2.7221 | 0.23515
Teesmouth & Cleveland Coast |  | Teesmouth and Cleveland Coast | South Gare & Coatham Sands |  | 455526 | 526464 | 4.9206 | 2.8407 | 0.24036
Teesmouth & Cleveland Coast |  | Teesmouth and Cleveland Coast | South Gare & Coatham Sands |  | 455626 | 526464 | 4.9684 | 2.9297 | 0.24485
Teesmouth & Cleveland Coast |  | Teesmouth and Cleveland Coast | South Gare & Coatham Sands |  | 455726 | 526464 | 4.9848 | 2.9857 | 0.24862
Teesmouth & Cleveland Coast |  | Teesmouth and Cleveland Coast | South Gare & Coatham Sands |  | 455826 | 526464 | 4.9573 | 3.0065 | 0.25167
Teesmouth & Cleveland Coast |  | Teesmouth and Cleveland Coast | South Gare & Coatham Sands |  | 455926 | 526464 | 4.9785 | 3.0191 | 0.25684
Teesmouth & Cleveland Coast |  | Teesmouth and Cleveland Coast | South Gare & Coatham Sands |  | 456026 | 526464 | 4.8973 | 2.9576 | 0.25753
Teesmouth & Cleveland Coast |  | Teesmouth and Cleveland Coast | South Gare & Coatham Sands |  | 456126 | 526464 | 4.8798 | 2.8629 | 0.25768
Teesmouth & Cleveland Coast |  | Teesmouth and Cleveland Coast | South Gare & Coatham Sands |  | 456226 | 526464 | 4.9265 | 2.749 | 0.25847
Teesmouth & Cleveland Coast |  | Teesmouth and Cleveland Coast | South Gare & Coatham Sands |  | 456326 | 526464 | 5.0344 | 2.6271 | 0.26102
Teesmouth & Cleveland Coast |  | Teesmouth and Cleveland Coast | South Gare & Coatham Sands |  | 456426 | 526464 | 5.0571 | 2.4841 | 0.26079
Teesmouth & Cleveland Coast |  | Teesmouth and Cleveland Coast | South Gare & Coatham Sands |  | 456526 | 526464 | 5.0463 | 2.4631 | 0.26051
Teesmouth & Cleveland Coast |  | Teesmouth and Cleveland Coast | South Gare & Coatham Sands |  | 456626 | 526464 | 5.0075 | 2.4038 | 0.25946
Teesmouth & Cleveland Coast |  | Teesmouth and Cleveland Coast | South Gare & Coatham Sands |  | 456726 | 526464 | 4.9729 | 2.3109 | 0.25777
Teesmouth & Cleveland Coast |  | Teesmouth and Cleveland Coast | South Gare & Coatham Sands |  | 456826 | 526464 | 4.9612 | 2.2057 | 0.25718
Teesmouth & Cleveland Coast |  | Teesmouth and Cleveland Coast | South Gare & Coatham Sands |  | 456926 | 526464 | 4.8873 | 2.1075 | 0.25667
Teesmouth & Cleveland Coast |  | Teesmouth and Cleveland Coast | South Gare & Coatham Sands |  | 457026 | 526464 | 4.9303 | 2.0846 | 0.25608
Teesmouth & Cleveland Coast |  | Teesmouth and Cleveland Coast | South Gare & Coatham Sands |  | 457126 | 526464 | 4.9212 | 2.0462 | 0.25537
Teesmouth & Cleveland Coast |  | Teesmouth and Cleveland Coast | South Gare & Coatham Sands |  | 457226 | 526464 | 4.9217 | 1.9929 | 0.25448
Teesmouth & Cleveland Coast |  | Teesmouth and Cleveland Coast | South Gare & Coatham Sands |  | 457326 | 526464 | 4.8691 | 1.9961 | 0.25339
Teesmouth & Cleveland Coast |  | Teesmouth and Cleveland Coast | Cowpen Marsh |  | 449526 | 526564 | 2.6704 | 1.1892 | 0.050838
Teesmouth & Cleveland Coast |  | Teesmouth and Cleveland Coast | Tees and Hartlepool Foreshore and Wetlands |  | 452026 | 526564 | 3.3759 | 1.2038 | 0.066864
Teesmouth & Cleveland Coast |  | Teesmouth and Cleveland Coast | Tees and Hartlepool Foreshore and Wetlands |  | 452126 | 526564 | 3.385 | 1.1845 | 0.068556
|  |  | Seal Sands |  | 452326 | 526564 | 3.3451 | 1.2925 | 0.070974
Teesmouth & Cleveland Coast |  | Teesmouth and Cleveland Coast | Seal Sands |  | 452426 | 526564 | 3.3543 | 1.4126 | 0.073284
Teesmouth & Cleveland Coast |  | Teesmouth and Cleveland Coast | Seal Sands |  | 452526 | 526564 | 3.4704 | 1.5212 | 0.07527
Teesmouth & Cleveland Coast |  | Teesmouth and Cleveland Coast | Seal Sands |  | 452626 | 526564 | 3.5706 | 1.6268 | 0.077442
Teesmouth & Cleveland Coast |  | Teesmouth and Cleveland Coast | Seal Sands |  | 452726 | 526564 | 3.6143 | 1.7268 | 0.079812
Teesmouth & Cleveland Coast |  | Teesmouth and Cleveland Coast | Seal Sands |  | 452826 | 526564 | 3.6809 | 1.8191 | 0.082398
Teesmouth & Cleveland Coast |  | Teesmouth and Cleveland Coast | Seal Sands |  | 452926 | 526564 | 3.6506 | 1.9011 | 0.085212
Teesmouth & Cleveland Coast |  | Teesmouth and Cleveland Coast | Seal Sands |  | 453026 | 526564 | 3.6037 | 1.9708 | 0.088272
Teesmouth & Cleveland Coast |  | Teesmouth and Cleveland Coast | Seal Sands |  | 453126 | 526564 | 3.6781 | 2.0259 | 0.091602
Teesmouth & Cleveland Coast |  | Teesmouth and Cleveland Coast | Seal Sands |  | 453226 | 526564 | 3.8055 | 2.0647 | 0.095202
Teesmouth & Cleveland Coast |  | Teesmouth and Cleveland Coast | Seal Sands |  | 453326 | 526564 | 3.9082 | 2.0857 | 0.09909
Teesmouth & Cleveland Coast |  | Teesmouth and Cleveland Coast | Seal Sands |  | 453426 | 526564 | 3.9044 | 2.0877 | 0.10327
Teesmouth & Cleveland Coast |  | Teesmouth and Cleveland Coast | Seal Sands |  | 453526 | 526564 | 3.9592 | 2.0701 | 0.10775
Teesmouth & Cleveland Coast |  | Teesmouth and Cleveland Coast | Seal Sands |  | 453626 | 526564 | 3.9143 | 2.033 | 0.11254
Teesmouth & Cleveland Coast |  | Teesmouth and Cleveland Coast | Seal Sands |  | 453726 | 526564 | 3.9914 | 1.9767 | 0.11762
Teesmouth & Cleveland Coast |  | Teesmouth and Cleveland Coast | Seal Sands |  | 453826 | 526564 | 4.1677 | 1.9031 | 0.12305
Teesmouth & Cleveland Coast |  | Teesmouth and Cleveland Coast | Seal Sands |  | 453926 | 526564 | 4.2813 | 1.8348 | 0.12872
Teesmouth & Cleveland Coast |  | Teesmouth and Cleveland Coast | Seal Sands |  | 454026 | 526564 | 4.3105 | 1.8626 | 0.13468
|  |  | Seal Sands |  | 454126 | 526564 | 4.2208 | 1.8815 | 0.14098
Teesmouth & Cleveland Coast |  | Teesmouth and Cleveland Coast | South Gare & Coatham Sands |  | 454726 | 526564 | 4.4745 | 1.8803 | 0.18425
Teesmouth & Cleveland Coast |  | Teesmouth and Cleveland Coast | South Gare & Coatham Sands |  | 454826 | 526564 | 4.5609 | 1.9438 | 0.19198
Teesmouth & Cleveland Coast |  | Teesmouth and Cleveland Coast | South Gare & Coatham Sands |  | 454926 | 526564 | 4.6445 | 1.9928 | 0.19964
Teesmouth & Cleveland Coast |  | Teesmouth and Cleveland Coast | South Gare & Coatham Sands |  | 455026 | 526564 | 4.7032 | 2.0497 | 0.20711
Teesmouth & Cleveland Coast |  | Teesmouth and Cleveland Coast | South Gare & Coatham Sands |  | 455126 | 526564 | 4.7482 | 2.2279 | 0.21428
Teesmouth & Cleveland Coast |  | Teesmouth and Cleveland Coast | South Gare & Coatham Sands |  | 455226 | 526564 | 4.7803 | 2.3968 | 0.22103
Teesmouth & Cleveland Coast |  | Teesmouth and Cleveland Coast | South Gare & Coatham Sands |  | 455326 | 526564 | 4.8512 | 2.551 | 0.22726
Teesmouth & Cleveland Coast |  | Teesmouth and Cleveland Coast | South Gare & Coatham Sands |  | 455426 | 526564 | 4.8131 | 2.6853 | 0.23288
Teesmouth & Cleveland Coast |  | Teesmouth and Cleveland Coast | South Gare & Coatham Sands |  | 455526 | 526564 | 4.8523 | 2.7951 | 0.23785
Teesmouth & Cleveland Coast |  | Teesmouth and Cleveland Coast | South Gare & Coatham Sands |  | 455626 | 526564 | 4.8964 | 2.8761 | 0.24213
Teesmouth & Cleveland Coast |  | Teesmouth and Cleveland Coast | South Gare & Coatham Sands |  | 455726 | 526564 | 4.8994 | 2.9255 | 0.24571
Teesmouth & Cleveland Coast |  | Teesmouth and Cleveland Coast | South Gare & Coatham Sands |  | 455826 | 526564 | 4.9302 | 2.9692 | 0.25142
Teesmouth & Cleveland Coast |  | Teesmouth and Cleveland Coast | South Gare & Coatham Sands |  | 455926 | 526564 | 4.8544 | 2.9322 | 0.25181
Teesmouth & Cleveland Coast |  | Teesmouth and Cleveland Coast | South Gare & Coatham Sands |  | 456026 | 526564 | 4.8091 | 2.8744 | 0.25289
Teesmouth & Cleveland Coast |  | Teesmouth and Cleveland Coast | South Gare & Coatham Sands |  | 456126 | 526564 | 4.8098 | 2.8035 | 0.25541
Teesmouth & Cleveland Coast |  | Teesmouth and Cleveland Coast | South Gare & Coatham Sands |  | 456226 | 526564 | 4.8614 | 2.6842 | 0.25531
Teesmouth & Cleveland Coast |  | Teesmouth and Cleveland Coast | South Gare & Coatham Sands |  | 456326 | 526564 | 4.9284 | 2.5611 | 0.25726
Teesmouth & Cleveland Coast |  | Teesmouth and Cleveland Coast | South Gare & Coatham Sands |  | 456426 | 526564 | 4.9548 | 2.4274 | 0.2566
Teesmouth & Cleveland Coast |  | Teesmouth and Cleveland Coast | South Gare & Coatham Sands |  | 456526 | 526564 | 4.9222 | 2.4025 | 0.25583
Teesmouth & Cleveland Coast |  | Teesmouth and Cleveland Coast | South Gare & Coatham Sands |  | 456626 | 526564 | 4.9299 | 2.3439 | 0.25464
Teesmouth & Cleveland Coast |  | Teesmouth and Cleveland Coast | South Gare & Coatham Sands |  | 456726 | 526564 | 4.8935 | 2.267 | 0.25428
Teesmouth & Cleveland Coast |  | Teesmouth and Cleveland Coast | South Gare & Coatham Sands |  | 456826 | 526564 | 4.8802 | 2.1674 | 0.25384
Teesmouth & Cleveland Coast |  | Teesmouth and Cleveland Coast | South Gare & Coatham Sands |  | 456926 | 526564 | 4.8244 | 2.0655 | 0.25334
Teesmouth & Cleveland Coast |  | Teesmouth and Cleveland Coast | South Gare & Coatham Sands |  | 457026 | 526564 | 4.8574 | 2.0443 | 0.25276
Teesmouth & Cleveland Coast |  | Teesmouth and Cleveland Coast | South Gare & Coatham Sands |  | 457126 | 526564 | 4.8423 | 2.0085 | 0.25207
Teesmouth & Cleveland Coast |  | Teesmouth and Cleveland Coast | South Gare & Coatham Sands |  | 457226 | 526564 | 4.8268 | 1.9584 | 0.25123
|  |  | Seal Sands |  | 452326 | 526664 | 3.2825 | 1.343 | 0.07143
|  |  | Seal Sands |  | 452426 | 526664 | 3.402 | 1.4557 | 0.073638
|  |  | Seal Sands |  | 452526 | 526664 | 3.5244 | 1.5627 | 0.075846
|  |  | Seal Sands |  | 452626 | 526664 | 3.6174 | 1.6631 | 0.078126
|  |  | Seal Sands |  | 452726 | 526664 | 3.6104 | 1.7553 | 0.080538
|  |  | Seal Sands |  | 452826 | 526664 | 3.6031 | 1.8355 | 0.083028
|  |  | Seal Sands |  | 452926 | 526664 | 3.5865 | 1.9105 | 0.085992
Teesmouth & Cleveland Coast |  | Teesmouth and Cleveland Coast | Seal Sands |  | 453026 | 526664 | 3.6502 | 1.9736 | 0.089256
Teesmouth & Cleveland Coast |  | Teesmouth and Cleveland Coast | Seal Sands |  | 453126 | 526664 | 3.6922 | 2.0135 | 0.092418
|  |  | Seal Sands |  | 453226 | 526664 | 3.8011 | 2.0386 | 0.095904
|  |  | Seal Sands |  | 453326 | 526664 | 3.8848 | 2.0498 | 0.099834
Teesmouth & Cleveland Coast |  | Teesmouth and Cleveland Coast | Seal Sands |  | 453426 | 526664 | 3.8865 | 2.056 | 0.10473
|  |  | Seal Sands |  | 453526 | 526664 | 3.8881 | 2.0168 | 0.10855
|  |  | Seal Sands |  | 453626 | 526664 | 3.916 | 1.9705 | 0.11322
Teesmouth & Cleveland Coast |  | Teesmouth and Cleveland Coast | Seal Sands |  | 453726 | 526664 | 4.0228 | 1.9084 | 0.11829
Teesmouth & Cleveland Coast |  | Teesmouth and Cleveland Coast | Seal Sands |  | 453826 | 526664 | 4.1579 | 1.8348 | 0.124
Teesmouth & Cleveland Coast |  | Teesmouth and Cleveland Coast | Seal Sands |  | 453926 | 526664 | 4.2562 | 1.8249 | 0.12978
Teesmouth & Cleveland Coast |  | Teesmouth and Cleveland Coast | Seal Sands |  | 454026 | 526664 | 4.2081 | 1.8409 | 0.13526
Teesmouth & Cleveland Coast |  | Teesmouth and Cleveland Coast | Seal Sands |  | 454126 | 526664 | 4.1429 | 1.855 | 0.14143
Teesmouth & Cleveland Coast |  | Teesmouth and Cleveland Coast | South Gare & Coatham Sands |  | 454726 | 526664 | 4.3702 | 1.8611 | 0.18382
Teesmouth & Cleveland Coast |  | Teesmouth and Cleveland Coast | South Gare & Coatham Sands |  | 454826 | 526664 | 4.4877 | 1.9191 | 0.19132
Teesmouth & Cleveland Coast |  | Teesmouth and Cleveland Coast | South Gare & Coatham Sands |  | 454926 | 526664 | 4.5543 | 1.9626 | 0.19873
Teesmouth & Cleveland Coast |  | Teesmouth and Cleveland Coast | South Gare & Coatham Sands |  | 455026 | 526664 | 4.6749 | 2.0471 | 0.20593
Teesmouth & Cleveland Coast |  | Teesmouth and Cleveland Coast | South Gare & Coatham Sands |  | 455126 | 526664 | 4.6715 | 2.2172 | 0.21283
Teesmouth & Cleveland Coast |  | Teesmouth and Cleveland Coast | South Gare & Coatham Sands |  | 455226 | 526664 | 4.7551 | 2.3773 | 0.2193
Teesmouth & Cleveland Coast |  | Teesmouth and Cleveland Coast | South Gare & Coatham Sands |  | 455326 | 526664 | 4.7643 | 2.5225 | 0.22526
Teesmouth & Cleveland Coast |  | Teesmouth and Cleveland Coast | South Gare & Coatham Sands |  | 455426 | 526664 | 4.7584 | 2.648 | 0.23064
Teesmouth & Cleveland Coast |  | Teesmouth and Cleveland Coast | South Gare & Coatham Sands |  | 455526 | 526664 | 4.7826 | 2.7495 | 0.23538
Teesmouth & Cleveland Coast |  | Teesmouth and Cleveland Coast | South Gare & Coatham Sands |  | 455626 | 526664 | 4.8113 | 2.8232 | 0.23946
Teesmouth & Cleveland Coast |  | Teesmouth and Cleveland Coast | South Gare & Coatham Sands |  | 455726 | 526664 | 4.8586 | 2.8863 | 0.24487
Teesmouth & Cleveland Coast |  | Teesmouth and Cleveland Coast | South Gare & Coatham Sands |  | 455826 | 526664 | 4.8582 | 2.9083 | 0.24881
Teesmouth & Cleveland Coast |  | Teesmouth and Cleveland Coast | South Gare & Coatham Sands |  | 455926 | 526664 | 4.7436 | 2.862 | 0.24836
Teesmouth & Cleveland Coast |  | Teesmouth and Cleveland Coast | South Gare & Coatham Sands |  | 456026 | 526664 | 4.765 | 2.8184 | 0.25096
Teesmouth & Cleveland Coast |  | Teesmouth and Cleveland Coast | South Gare & Coatham Sands |  | 456126 | 526664 | 4.7379 | 2.7351 | 0.25202
Teesmouth & Cleveland Coast |  | Teesmouth and Cleveland Coast | South Gare & Coatham Sands |  | 456226 | 526664 | 4.8122 | 2.6273 | 0.25291
Teesmouth & Cleveland Coast |  | Teesmouth and Cleveland Coast | South Gare & Coatham Sands |  | 456326 | 526664 | 4.8168 | 2.4901 | 0.25263
Teesmouth & Cleveland Coast |  | Teesmouth and Cleveland Coast | South Gare & Coatham Sands |  | 456426 | 526664 | 4.8578 | 2.3746 | 0.25273
Teesmouth & Cleveland Coast |  | Teesmouth and Cleveland Coast | South Gare & Coatham Sands |  | 456526 | 526664 | 4.8346 | 2.3492 | 0.25187
Teesmouth & Cleveland Coast |  | Teesmouth and Cleveland Coast | South Gare & Coatham Sands |  | 456626 | 526664 | 4.8503 | 2.2993 | 0.25139
Teesmouth & Cleveland Coast |  | Teesmouth and Cleveland Coast | South Gare & Coatham Sands |  | 456726 | 526664 | 4.8123 | 2.2255 | 0.25103
Teesmouth & Cleveland Coast |  | Teesmouth and Cleveland Coast | South Gare & Coatham Sands |  | 456826 | 526664 | 4.802 | 2.1299 | 0.2506
Teesmouth & Cleveland Coast |  | Teesmouth and Cleveland Coast | South Gare & Coatham Sands |  | 456926 | 526664 | 4.7658 | 2.0247 | 0.25011
Teesmouth & Cleveland Coast |  | Teesmouth and Cleveland Coast | South Gare & Coatham Sands |  | 457026 | 526664 | 4.7805 | 2.0051 | 0.24954
Teesmouth & Cleveland Coast |  | Teesmouth and Cleveland Coast | South Gare & Coatham Sands |  | 457126 | 526664 | 4.7448 | 1.9716 | 0.24887
|  |  | Seal Sands |  | 452626 | 526764 | 3.5451 | 1.7012 | 0.079182
|  |  | Seal Sands |  | 452726 | 526764 | 3.5773 | 1.7762 | 0.081216
|  |  | Seal Sands |  | 452826 | 526764 | 3.6061 | 1.8582 | 0.084216
|  |  | Seal Sands |  | 452926 | 526764 | 3.732 | 1.9477 | 0.088404
|  |  | Seal Sands |  | 453026 | 526764 | 3.7241 | 1.9766 | 0.090546
|  |  | Seal Sands |  | 453126 | 526764 | 3.7548 | 1.9994 | 0.09339
|  |  | Seal Sands |  | 453226 | 526764 | 3.8452 | 2.0219 | 0.09726
|  |  | Seal Sands |  | 453326 | 526764 | 3.8279 | 2.0192 | 0.10101
|  |  | Seal Sands |  | 453426 | 526764 | 3.9005 | 2.0104 | 0.10564
|  |  | Seal Sands |  | 453526 | 526764 | 3.8599 | 1.9654 | 0.10953
|  |  | Seal Sands |  | 453626 | 526764 | 3.8783 | 1.9074 | 0.11389
Teesmouth & Cleveland Coast |  | Teesmouth and Cleveland Coast | Seal Sands |  | 453726 | 526764 | 4.0507 | 1.8403 | 0.11893
Teesmouth & Cleveland Coast |  | Teesmouth and Cleveland Coast | Seal Sands |  | 453826 | 526764 | 4.1282 | 1.7675 | 0.12425
Teesmouth & Cleveland Coast |  | Teesmouth and Cleveland Coast | Seaton Dunes and Common |  | 453926 | 526764 | 4.2281 | 1.8141 | 0.13084
Teesmouth & Cleveland Coast |  | Teesmouth and Cleveland Coast | Seaton Dunes and Common |  | 454026 | 526764 | 4.1667 | 1.8231 | 0.13607
Teesmouth & Cleveland Coast |  | Teesmouth and Cleveland Coast | Seaton Dunes and Common |  | 454126 | 526764 | 4.0858 | 1.8277 | 0.14183
Teesmouth & Cleveland Coast |  | Teesmouth and Cleveland Coast | Seaton Dunes and Common |  | 454226 | 526764 | 4.0579 | 1.8289 | 0.14823
Teesmouth & Cleveland Coast |  | Teesmouth and Cleveland Coast | South Gare & Coatham Sands |  | 454726 | 526764 | 4.337 | 1.841 | 0.18335
Teesmouth & Cleveland Coast |  | Teesmouth and Cleveland Coast | South Gare & Coatham Sands |  | 454826 | 526764 | 4.467 | 1.8937 | 0.19062
Teesmouth & Cleveland Coast |  | Teesmouth and Cleveland Coast | South Gare & Coatham Sands |  | 454926 | 526764 | 4.5184 | 1.932 | 0.19778
Teesmouth & Cleveland Coast |  | Teesmouth and Cleveland Coast | South Gare & Coatham Sands |  | 455026 | 526764 | 4.6188 | 2.0426 | 0.20473
Teesmouth & Cleveland Coast |  | Teesmouth and Cleveland Coast | South Gare & Coatham Sands |  | 455126 | 526764 | 4.6834 | 2.2048 | 0.21136
Teesmouth & Cleveland Coast |  | Teesmouth and Cleveland Coast | South Gare & Coatham Sands |  | 455426 | 526764 | 4.696 | 2.6104 | 0.22842
Teesmouth & Cleveland Coast |  | Teesmouth and Cleveland Coast | South Gare & Coatham Sands |  | 455526 | 526764 | 4.716 | 2.7071 | 0.23325
Teesmouth & Cleveland Coast |  | Teesmouth and Cleveland Coast | South Gare & Coatham Sands |  | 455626 | 526764 | 4.7525 | 2.7805 | 0.2378
Teesmouth & Cleveland Coast |  | Teesmouth and Cleveland Coast | South Gare & Coatham Sands |  | 455726 | 526764 | 4.764 | 2.8306 | 0.24237
Teesmouth & Cleveland Coast |  | Teesmouth and Cleveland Coast | South Gare & Coatham Sands |  | 455826 | 526764 | 4.7316 | 2.8249 | 0.24368
Teesmouth & Cleveland Coast |  | Teesmouth and Cleveland Coast | South Gare & Coatham Sands |  | 455926 | 526764 | 4.6674 | 2.7927 | 0.24487
Teesmouth & Cleveland Coast |  | Teesmouth and Cleveland Coast | South Gare & Coatham Sands |  | 456026 | 526764 | 4.6774 | 2.7515 | 0.24773
Teesmouth & Cleveland Coast |  | Teesmouth and Cleveland Coast | South Gare & Coatham Sands |  | 456126 | 526764 | 4.6898 | 2.6739 | 0.24929
Teesmouth & Cleveland Coast |  | Teesmouth and Cleveland Coast | South Gare & Coatham Sands |  | 456226 | 526764 | 4.7428 | 2.5657 | 0.24981
Teesmouth & Cleveland Coast |  | Teesmouth and Cleveland Coast | South Gare & Coatham Sands |  | 456326 | 526764 | 4.7329 | 2.4278 | 0.24892
Teesmouth & Cleveland Coast |  | Teesmouth and Cleveland Coast | South Gare & Coatham Sands |  | 456426 | 526764 | 4.7996 | 2.3341 | 0.25018
Teesmouth & Cleveland Coast |  | Teesmouth and Cleveland Coast | South Gare & Coatham Sands |  | 456526 | 526764 | 4.7529 | 2.3018 | 0.24849
Teesmouth & Cleveland Coast |  | Teesmouth and Cleveland Coast | South Gare & Coatham Sands |  | 456626 | 526764 | 4.7865 | 2.2559 | 0.24824
Teesmouth & Cleveland Coast |  | Teesmouth and Cleveland Coast | South Gare & Coatham Sands |  | 456726 | 526764 | 4.7432 | 2.1851 | 0.24789
Teesmouth & Cleveland Coast |  | Teesmouth and Cleveland Coast | South Gare & Coatham Sands |  | 456826 | 526764 | 4.7421 | 2.0934 | 0.24746
Teesmouth & Cleveland Coast |  | Teesmouth and Cleveland Coast | South Gare & Coatham Sands |  | 456926 | 526764 | 4.6919 | 1.9855 | 0.24698
Teesmouth & Cleveland Coast |  | Teesmouth and Cleveland Coast | South Gare & Coatham Sands |  | 457026 | 526764 | 4.7043 | 1.967 | 0.24642
|  |  | Seaton Dunes and Common |  | 453426 | 526864 | 3.8743 | 1.9603 | 0.1064
|  |  | Seaton Dunes and Common |  | 453526 | 526864 | 3.8115 | 1.9003 | 0.10976
|  |  | Seaton Dunes and Common |  | 453626 | 526864 | 3.8967 | 1.8443 | 0.11452
Teesmouth & Cleveland Coast |  | Teesmouth and Cleveland Coast | Seaton Dunes and Common |  | 453726 | 526864 | 4.0352 | 1.773 | 0.11954
Teesmouth & Cleveland Coast |  | Teesmouth and Cleveland Coast | Seaton Dunes and Common |  | 453826 | 526864 | 4.0884 | 1.7506 | 0.12481
Teesmouth & Cleveland Coast |  | Teesmouth and Cleveland Coast | Seaton Dunes and Common |  | 453926 | 526864 | 4.0991 | 1.7769 | 0.13042
Teesmouth & Cleveland Coast |  | Teesmouth and Cleveland Coast | Seaton Dunes and Common |  | 454026 | 526864 | 4.0996 | 1.7997 | 0.13658
Teesmouth & Cleveland Coast |  | Teesmouth and Cleveland Coast | Seaton Dunes and Common |  | 454126 | 526864 | 4.0324 | 1.7997 | 0.14219
Teesmouth & Cleveland Coast |  | Teesmouth and Cleveland Coast | Seaton Dunes and Common |  | 454226 | 526864 | 3.9827 | 1.7976 | 0.14849
Teesmouth & Cleveland Coast |  | Teesmouth and Cleveland Coast | Seaton Dunes and Common |  | 454326 | 526864 | 4.0961 | 1.7857 | 0.15502
Teesmouth & Cleveland Coast |  | Teesmouth and Cleveland Coast | South Gare & Coatham Sands |  | 454826 | 526864 | 4.4337 | 1.8678 | 0.18988
Teesmouth & Cleveland Coast |  | Teesmouth and Cleveland Coast | South Gare & Coatham Sands |  | 454926 | 526864 | 4.4764 | 1.9011 | 0.19681
Teesmouth & Cleveland Coast |  | Teesmouth and Cleveland Coast | South Gare & Coatham Sands |  | 455026 | 526864 | 4.5591 | 2.0363 | 0.20351
Teesmouth & Cleveland Coast |  | Teesmouth and Cleveland Coast | South Gare & Coatham Sands |  | 455126 | 526864 | 4.5993 | 2.191 | 0.20989
Teesmouth & Cleveland Coast |  | Teesmouth and Cleveland Coast | South Gare & Coatham Sands |  | 455426 | 526864 | 4.6201 | 2.5726 | 0.22624
Teesmouth & Cleveland Coast |  | Teesmouth and Cleveland Coast | South Gare & Coatham Sands |  | 455526 | 526864 | 4.6543 | 2.6684 | 0.23153
Teesmouth & Cleveland Coast |  | Teesmouth and Cleveland Coast | South Gare & Coatham Sands |  | 455626 | 526864 | 4.673 | 2.7304 | 0.2354
Teesmouth & Cleveland Coast |  | Teesmouth and Cleveland Coast | South Gare & Coatham Sands |  | 455726 | 526864 | 4.6678 | 2.7662 | 0.23888
Teesmouth & Cleveland Coast |  | Teesmouth and Cleveland Coast | South Gare & Coatham Sands |  | 455826 | 526864 | 4.6393 | 2.7652 | 0.24095
Teesmouth & Cleveland Coast |  | Teesmouth and Cleveland Coast | South Gare & Coatham Sands |  | 455926 | 526864 | 4.5998 | 2.7405 | 0.24307
Teesmouth & Cleveland Coast |  | Teesmouth and Cleveland Coast | South Gare & Coatham Sands |  | 456026 | 526864 | 4.6081 | 2.6887 | 0.24482
Teesmouth & Cleveland Coast |  | Teesmouth and Cleveland Coast | South Gare & Coatham Sands |  | 456126 | 526864 | 4.6078 | 2.607 | 0.24572
Teesmouth & Cleveland Coast |  | Teesmouth and Cleveland Coast | South Gare & Coatham Sands |  | 456226 | 526864 | 4.6649 | 2.501 | 0.24615
Teesmouth & Cleveland Coast |  | Teesmouth and Cleveland Coast | South Gare & Coatham Sands |  | 456326 | 526864 | 4.7064 | 2.3812 | 0.24708
Teesmouth & Cleveland Coast |  | Teesmouth and Cleveland Coast | South Gare & Coatham Sands |  | 456426 | 526864 | 4.6852 | 2.2766 | 0.24566
Teesmouth & Cleveland Coast |  | Teesmouth and Cleveland Coast | South Gare & Coatham Sands |  | 456526 | 526864 | 4.6805 | 2.258 | 0.24543
Teesmouth & Cleveland Coast |  | Teesmouth and Cleveland Coast | South Gare & Coatham Sands |  | 456626 | 526864 | 4.7121 | 2.2137 | 0.24518
Teesmouth & Cleveland Coast |  | Teesmouth and Cleveland Coast | South Gare & Coatham Sands |  | 456726 | 526864 | 4.6797 | 2.1457 | 0.24484
Teesmouth & Cleveland Coast |  | Teesmouth and Cleveland Coast | South Gare & Coatham Sands |  | 456826 | 526864 | 4.6634 | 2.0576 | 0.24442
Teesmouth & Cleveland Coast |  | Teesmouth and Cleveland Coast | South Gare & Coatham Sands |  | 456926 | 526864 | 4.6207 | 1.954 | 0.24394
|  |  | Seaton Dunes and Common |  | 453526 | 526964 | 3.7671 | 1.8533 | 0.11109
|  |  | Seaton Dunes and Common |  | 453626 | 526964 | 3.9085 | 1.7813 | 0.11512
Teesmouth & Cleveland Coast |  | Teesmouth and Cleveland Coast | Seaton Dunes and Common |  | 453726 | 526964 | 4.0286 | 1.7066 | 0.1201
Teesmouth & Cleveland Coast |  | Teesmouth and Cleveland Coast | Seaton Dunes and Common |  | 453826 | 526964 | 4.0442 | 1.7326 | 0.12533
Teesmouth & Cleveland Coast |  | Teesmouth and Cleveland Coast | Seaton Dunes and Common |  | 453926 | 526964 | 4.0312 | 1.7664 | 0.13154
Teesmouth & Cleveland Coast |  | Teesmouth and Cleveland Coast | Seaton Dunes and Common |  | 454026 | 526964 | 3.986 | 1.7726 | 0.13687
Teesmouth & Cleveland Coast |  | Teesmouth and Cleveland Coast | Seaton Dunes and Common |  | 454126 | 526964 | 3.9908 | 1.7798 | 0.14304
Teesmouth & Cleveland Coast |  | Teesmouth and Cleveland Coast | Seaton Dunes and Common |  | 454226 | 526964 | 3.9581 | 1.766 | 0.1487
Teesmouth & Cleveland Coast |  | Teesmouth and Cleveland Coast | Seaton Dunes and Common |  | 454326 | 526964 | 4.0222 | 1.7515 | 0.15512
Teesmouth & Cleveland Coast |  | Teesmouth and Cleveland Coast | Seaton Dunes and Common |  | 454426 | 526964 | 4.0771 | 1.728 | 0.16174
Teesmouth & Cleveland Coast |  | Teesmouth and Cleveland Coast | South Gare & Coatham Sands |  | 454826 | 526964 | 4.3433 | 1.8413 | 0.18911
Teesmouth & Cleveland Coast |  | Teesmouth and Cleveland Coast | South Gare & Coatham Sands |  | 454926 | 526964 | 4.4335 | 1.8741 | 0.19582
Teesmouth & Cleveland Coast |  | Teesmouth and Cleveland Coast | South Gare & Coatham Sands |  | 455026 | 526964 | 4.5332 | 2.0285 | 0.20228
Teesmouth & Cleveland Coast |  | Teesmouth and Cleveland Coast | South Gare & Coatham Sands |  | 455126 | 526964 | 4.5324 | 2.1758 | 0.20842
Teesmouth & Cleveland Coast |  | Teesmouth and Cleveland Coast | South Gare & Coatham Sands |  | 455426 | 526964 | 4.5438 | 2.5346 | 0.22409
Teesmouth & Cleveland Coast |  | Teesmouth and Cleveland Coast | South Gare & Coatham Sands |  | 455526 | 526964 | 4.5968 | 2.6257 | 0.22944
Teesmouth & Cleveland Coast |  | Teesmouth and Cleveland Coast | South Gare & Coatham Sands |  | 455626 | 526964 | 4.6115 | 2.6873 | 0.23375
Teesmouth & Cleveland Coast |  | Teesmouth and Cleveland Coast | South Gare & Coatham Sands |  | 455726 | 526964 | 4.5831 | 2.7074 | 0.2359
Teesmouth & Cleveland Coast |  | Teesmouth and Cleveland Coast | South Gare & Coatham Sands |  | 455826 | 526964 | 4.5844 | 2.7068 | 0.23827
Teesmouth & Cleveland Coast |  | Teesmouth and Cleveland Coast | South Gare & Coatham Sands |  | 455926 | 526964 | 4.5669 | 2.6851 | 0.24086
Teesmouth & Cleveland Coast |  | Teesmouth and Cleveland Coast | South Gare & Coatham Sands |  | 456026 | 526964 | 4.5315 | 2.6289 | 0.24211
Teesmouth & Cleveland Coast |  | Teesmouth and Cleveland Coast | South Gare & Coatham Sands |  | 456126 | 526964 | 4.5549 | 2.549 | 0.24307
Teesmouth & Cleveland Coast |  | Teesmouth and Cleveland Coast | South Gare & Coatham Sands |  | 456226 | 526964 | 4.622 | 2.4493 | 0.24397
Teesmouth & Cleveland Coast |  | Teesmouth and Cleveland Coast | South Gare & Coatham Sands |  | 456326 | 526964 | 4.5975 | 2.3172 | 0.24278
Teesmouth & Cleveland Coast |  | Teesmouth and Cleveland Coast | South Gare & Coatham Sands |  | 456426 | 526964 | 4.602 | 2.2324 | 0.24257
Teesmouth & Cleveland Coast |  | Teesmouth and Cleveland Coast | South Gare & Coatham Sands |  | 456526 | 526964 | 4.6245 | 2.2153 | 0.24247
Teesmouth & Cleveland Coast |  | Teesmouth and Cleveland Coast | South Gare & Coatham Sands |  | 456626 | 526964 | 4.641 | 2.1727 | 0.24223
Teesmouth & Cleveland Coast |  | Teesmouth and Cleveland Coast | South Gare & Coatham Sands |  | 456726 | 526964 | 4.6167 | 2.1073 | 0.24188
Teesmouth & Cleveland Coast |  | Teesmouth and Cleveland Coast | South Gare & Coatham Sands |  | 456826 | 526964 | 4.5976 | 2.0227 | 0.24147
|  |  | Seaton Dunes and Common |  | 453626 | 527064 | 3.95 | 1.7256 | 0.11617
Teesmouth & Cleveland Coast |  | Teesmouth and Cleveland Coast | Seaton Dunes and Common |  | 453726 | 527064 | 3.9771 | 1.6882 | 0.12064
Teesmouth & Cleveland Coast |  | Teesmouth and Cleveland Coast | Seaton Dunes and Common |  | 453826 | 527064 | 4.0103 | 1.7173 | 0.12603
Teesmouth & Cleveland Coast |  | Teesmouth and Cleveland Coast | Seaton Dunes and Common |  | 453926 | 527064 | 3.9808 | 1.7421 | 0.13187
Teesmouth & Cleveland Coast |  | Teesmouth and Cleveland Coast | Seaton Dunes and Common |  | 454026 | 527064 | 3.9389 | 1.7461 | 0.13718
Teesmouth & Cleveland Coast |  | Teesmouth and Cleveland Coast | Seaton Dunes and Common |  | 454126 | 527064 | 3.966 | 1.7537 | 0.14351
Teesmouth & Cleveland Coast |  | Teesmouth and Cleveland Coast | Seaton Dunes and Common |  | 454226 | 527064 | 3.9575 | 1.7343 | 0.14887
Teesmouth & Cleveland Coast |  | Teesmouth and Cleveland Coast | Seaton Dunes and Common |  | 454326 | 527064 | 3.9505 | 1.7175 | 0.15518
Teesmouth & Cleveland Coast |  | Teesmouth and Cleveland Coast | Seaton Dunes and Common |  | 454426 | 527064 | 3.9681 | 1.6921 | 0.16166
Teesmouth & Cleveland Coast |  | Teesmouth and Cleveland Coast | South Gare & Coatham Sands |  | 454826 | 527064 | 4.2995 | 1.8145 | 0.18832
Teesmouth & Cleveland Coast |  | Teesmouth and Cleveland Coast | South Gare & Coatham Sands |  | 454926 | 527064 | 4.3832 | 1.8714 | 0.1948
Teesmouth & Cleveland Coast |  | Teesmouth and Cleveland Coast | South Gare & Coatham Sands |  | 455026 | 527064 | 4.4736 | 2.0193 | 0.20104
Teesmouth & Cleveland Coast |  | Teesmouth and Cleveland Coast | South Gare & Coatham Sands |  | 455526 | 527064 | 4.5457 | 2.5873 | 0.22783
Teesmouth & Cleveland Coast |  | Teesmouth and Cleveland Coast | South Gare & Coatham Sands |  | 455626 | 527064 | 4.5324 | 2.6323 | 0.23078
Teesmouth & Cleveland Coast |  | Teesmouth and Cleveland Coast | South Gare & Coatham Sands |  | 455726 | 527064 | 4.4951 | 2.6515 | 0.23317
Teesmouth & Cleveland Coast |  | Teesmouth and Cleveland Coast | South Gare & Coatham Sands |  | 455826 | 527064 | 4.5042 | 2.6455 | 0.23516
Teesmouth & Cleveland Coast |  | Teesmouth and Cleveland Coast | South Gare & Coatham Sands |  | 455926 | 527064 | 4.5019 | 2.6233 | 0.2378
Teesmouth & Cleveland Coast |  | Teesmouth and Cleveland Coast | South Gare & Coatham Sands |  | 456026 | 527064 | 4.4836 | 2.5713 | 0.23953
Teesmouth & Cleveland Coast |  | Teesmouth and Cleveland Coast | South Gare & Coatham Sands |  | 456126 | 527064 | 4.5042 | 2.4871 | 0.23975
Teesmouth & Cleveland Coast |  | Teesmouth and Cleveland Coast | South Gare & Coatham Sands |  | 456226 | 527064 | 4.5353 | 2.3802 | 0.23936
Teesmouth & Cleveland Coast |  | Teesmouth and Cleveland Coast | South Gare & Coatham Sands |  | 456326 | 527064 | 4.5129 | 2.263 | 0.23962
Teesmouth & Cleveland Coast |  | Teesmouth and Cleveland Coast | South Gare & Coatham Sands |  | 456426 | 527064 | 4.5186 | 2.1906 | 0.23969
Teesmouth & Cleveland Coast |  | Teesmouth and Cleveland Coast | South Gare & Coatham Sands |  | 456526 | 527064 | 4.5592 | 2.1739 | 0.23959
Teesmouth & Cleveland Coast |  | Teesmouth and Cleveland Coast | South Gare & Coatham Sands |  | 456626 | 527064 | 4.5664 | 2.1328 | 0.23935
Teesmouth & Cleveland Coast |  | Teesmouth and Cleveland Coast | South Gare & Coatham Sands |  | 456726 | 527064 | 4.5544 | 2.07 | 0.23902
|  |  | Seaton Dunes and Common |  | 453626 | 527164 | 3.9697 | 1.6684 | 0.11707
Teesmouth & Cleveland Coast |  | Teesmouth and Cleveland Coast | Seaton Dunes and Common |  | 453726 | 527164 | 3.9652 | 1.6816 | 0.12172
Teesmouth & Cleveland Coast |  | Teesmouth and Cleveland Coast | Seaton Dunes and Common |  | 453826 | 527164 | 3.9087 | 1.6998 | 0.12662
Teesmouth & Cleveland Coast |  | Teesmouth and Cleveland Coast | Seaton Dunes and Common |  | 453926 | 527164 | 3.9133 | 1.7083 | 0.13162
Teesmouth & Cleveland Coast |  | Teesmouth and Cleveland Coast | Seaton Dunes and Common |  | 454026 | 527164 | 3.852 | 1.7149 | 0.13719
Teesmouth & Cleveland Coast |  | Teesmouth and Cleveland Coast | Seaton Dunes and Common |  | 454126 | 527164 | 3.8534 | 1.713 | 0.14299
Teesmouth & Cleveland Coast |  | Teesmouth and Cleveland Coast | Seaton Dunes and Common |  | 454226 | 527164 | 3.9152 | 1.7025 | 0.14899
Teesmouth & Cleveland Coast |  | Teesmouth and Cleveland Coast | Seaton Dunes and Common |  | 454326 | 527164 | 3.9492 | 1.6836 | 0.15518
Teesmouth & Cleveland Coast |  | Teesmouth and Cleveland Coast | Seaton Dunes and Common |  | 454426 | 527164 | 3.9308 | 1.6566 | 0.16154
Teesmouth & Cleveland Coast |  | Teesmouth and Cleveland Coast | South Gare & Coatham Sands |  | 454926 | 527164 | 4.3431 | 1.8673 | 0.19376
Teesmouth & Cleveland Coast |  | Teesmouth and Cleveland Coast | South Gare & Coatham Sands |  | 455426 | 527164 | 4.4086 | 2.4644 | 0.22051
Teesmouth & Cleveland Coast |  | Teesmouth and Cleveland Coast | South Gare & Coatham Sands |  | 455526 | 527164 | 4.4867 | 2.5474 | 0.2261
Teesmouth & Cleveland Coast |  | Teesmouth and Cleveland Coast | South Gare & Coatham Sands |  | 455626 | 527164 | 4.4487 | 2.583 | 0.22838
Teesmouth & Cleveland Coast |  | Teesmouth and Cleveland Coast | South Gare & Coatham Sands |  | 455726 | 527164 | 4.4284 | 2.6026 | 0.23114
Teesmouth & Cleveland Coast |  | Teesmouth and Cleveland Coast | South Gare & Coatham Sands |  | 455826 | 527164 | 4.4567 | 2.6004 | 0.23381
Teesmouth & Cleveland Coast |  | Teesmouth and Cleveland Coast | South Gare & Coatham Sands |  | 455926 | 527164 | 4.4542 | 2.5759 | 0.23636
Teesmouth & Cleveland Coast |  | Teesmouth and Cleveland Coast | South Gare & Coatham Sands |  | 456026 | 527164 | 4.3978 | 2.5069 | 0.23594
Teesmouth & Cleveland Coast |  | Teesmouth and Cleveland Coast | South Gare & Coatham Sands |  | 456126 | 527164 | 4.4496 | 2.4224 | 0.23593
Teesmouth & Cleveland Coast |  | Teesmouth and Cleveland Coast | South Gare & Coatham Sands |  | 456226 | 527164 | 4.4568 | 2.3261 | 0.23652
Teesmouth & Cleveland Coast |  | Teesmouth and Cleveland Coast | South Gare & Coatham Sands |  | 456326 | 527164 | 4.4362 | 2.2128 | 0.23683
Teesmouth & Cleveland Coast |  | Teesmouth and Cleveland Coast | South Gare & Coatham Sands |  | 456426 | 527164 | 4.4453 | 2.15 | 0.2369
Teesmouth & Cleveland Coast |  | Teesmouth and Cleveland Coast | South Gare & Coatham Sands |  | 456526 | 527164 | 4.4858 | 2.1336 | 0.2368
Teesmouth & Cleveland Coast |  | Teesmouth and Cleveland Coast | South Gare & Coatham Sands |  | 456626 | 527164 | 4.4848 | 2.0941 | 0.23657
Teesmouth & Cleveland Coast |  | Teesmouth and Cleveland Coast | South Gare & Coatham Sands |  | 456726 | 527164 | 4.4811 | 2.0336 | 0.23624
|  |  | Seaton Dunes and Common |  | 453526 | 527264 | 3.8272 | 1.6784 | 0.1129
|  |  | Seaton Dunes and Common |  | 453626 | 527264 | 3.8534 | 1.6389 | 0.11734
Teesmouth & Cleveland Coast |  | Teesmouth and Cleveland Coast | Seaton Dunes and Common |  | 453726 | 527264 | 3.9066 | 1.6542 | 0.12159
Teesmouth & Cleveland Coast |  | Teesmouth and Cleveland Coast | Seaton Dunes and Common |  | 453826 | 527264 | 3.796 | 1.6731 | 0.12667
Teesmouth & Cleveland Coast |  | Teesmouth and Cleveland Coast | Seaton Dunes and Common |  | 453926 | 527264 | 3.8137 | 1.6846 | 0.13196
Teesmouth & Cleveland Coast |  | Teesmouth and Cleveland Coast | Seaton Dunes and Common |  | 454026 | 527264 | 3.8454 | 1.6881 | 0.13746
Teesmouth & Cleveland Coast |  | Teesmouth and Cleveland Coast | Seaton Dunes and Common |  | 454126 | 527264 | 3.8102 | 1.6836 | 0.14317
Teesmouth & Cleveland Coast |  | Teesmouth and Cleveland Coast | Seaton Dunes and Common |  | 454226 | 527264 | 3.8249 | 1.6708 | 0.14907
Teesmouth & Cleveland Coast |  |  | South Gare & Coatham Sands |  | 455326 | 527264 | 4.3666 | 2.3388 | 0.2137
Teesmouth & Cleveland Coast |  | Teesmouth and Cleveland Coast | South Gare & Coatham Sands |  | 455426 | 527264 | 4.3465 | 2.425 | 0.21829
Teesmouth & Cleveland Coast |  | Teesmouth and Cleveland Coast | South Gare & Coatham Sands |  | 455526 | 527264 | 4.3955 | 2.4984 | 0.22327
Teesmouth & Cleveland Coast |  | Teesmouth and Cleveland Coast | South Gare & Coatham Sands |  | 455626 | 527264 | 4.3689 | 2.5346 | 0.22604
Teesmouth & Cleveland Coast |  | Teesmouth and Cleveland Coast | South Gare & Coatham Sands |  | 455726 | 527264 | 4.3725 | 2.5525 | 0.22891
Teesmouth & Cleveland Coast |  | Teesmouth and Cleveland Coast | South Gare & Coatham Sands |  | 455826 | 527264 | 4.3801 | 2.5438 | 0.23102
Teesmouth & Cleveland Coast |  | Teesmouth and Cleveland Coast | South Gare & Coatham Sands |  | 455926 | 527264 | 4.3273 | 2.4981 | 0.23107
Teesmouth & Cleveland Coast |  | Teesmouth and Cleveland Coast | South Gare & Coatham Sands |  | 456026 | 527264 | 4.3277 | 2.4437 | 0.23234
Teesmouth & Cleveland Coast |  | Teesmouth and Cleveland Coast | South Gare & Coatham Sands |  | 456126 | 527264 | 4.3795 | 2.3683 | 0.23324
Teesmouth & Cleveland Coast |  | Teesmouth and Cleveland Coast | South Gare & Coatham Sands |  | 456226 | 527264 | 4.4129 | 2.2742 | 0.23381
Teesmouth & Cleveland Coast |  | Teesmouth and Cleveland Coast | South Gare & Coatham Sands |  | 456326 | 527264 | 4.363 | 2.1642 | 0.23411
Teesmouth & Cleveland Coast |  | Teesmouth and Cleveland Coast | South Gare & Coatham Sands |  | 456426 | 527264 | 4.3678 | 2.1105 | 0.23419
Teesmouth & Cleveland Coast |  | Teesmouth and Cleveland Coast | South Gare & Coatham Sands |  | 456526 | 527264 | 4.4164 | 2.0945 | 0.23409
Teesmouth & Cleveland Coast |  | Teesmouth and Cleveland Coast | South Gare & Coatham Sands |  | 456626 | 527264 | 4.4079 | 2.0563 | 0.23386
Teesmouth & Cleveland Coast |  | Teesmouth and Cleveland Coast | South Gare & Coatham Sands |  | 456726 | 527264 | 4.4107 | 1.9981 | 0.23354
Teesmouth & Cleveland Coast |  | Teesmouth and Cleveland Coast | South Gare & Coatham Sands |  | 456826 | 527264 | 4.4067 | 1.9229 | 0.23315
Teesmouth & Cleveland Coast |  | Teesmouth and Cleveland Coast | South Gare & Coatham Sands |  | 456926 | 527264 | 4.3945 | 1.8369 | 0.2327
Teesmouth & Cleveland Coast |  | Teesmouth and Cleveland Coast | Seaton Dunes and Common |  | 453326 | 527364 | 3.599 | 1.7195 | 0.10388
Teesmouth & Cleveland Coast |  | Teesmouth and Cleveland Coast | Seaton Dunes and Common |  | 453426 | 527364 | 3.6616 | 1.6786 | 0.10869
|  |  | Seaton Dunes and Common |  | 453526 | 527364 | 3.7998 | 1.61 | 0.11262
|  |  | Seaton Dunes and Common |  | 453626 | 527364 | 3.8737 | 1.6264 | 0.11799
Teesmouth & Cleveland Coast |  | Teesmouth and Cleveland Coast | Seaton Dunes and Common |  | 453726 | 527364 | 3.8101 | 1.637 | 0.12209
Teesmouth & Cleveland Coast |  | Teesmouth and Cleveland Coast | Seaton Dunes and Common |  | 453826 | 527364 | 3.7472 | 1.6517 | 0.12704
Teesmouth & Cleveland Coast |  | Teesmouth and Cleveland Coast | Seaton Dunes and Common |  | 453926 | 527364 | 3.7493 | 1.6602 | 0.13226
Teesmouth & Cleveland Coast |  | Teesmouth and Cleveland Coast | Seaton Dunes and Common |  | 454026 | 527364 | 3.8038 | 1.6611 | 0.13768
Teesmouth & Cleveland Coast |  | Teesmouth and Cleveland Coast | Seaton Dunes and Common |  | 454126 | 527364 | 3.8067 | 1.6541 | 0.1433
Teesmouth & Cleveland Coast |  | Teesmouth and Cleveland Coast | South Gare & Coatham Sands |  | 455426 | 527364 | 4.2852 | 2.3854 | 0.21606
Teesmouth & Cleveland Coast |  | Teesmouth and Cleveland Coast | South Gare & Coatham Sands |  | 455526 | 527364 | 4.3299 | 2.4533 | 0.22087
Teesmouth & Cleveland Coast |  | Teesmouth and Cleveland Coast | South Gare & Coatham Sands |  | 455626 | 527364 | 4.3035 | 2.4867 | 0.22369
Teesmouth & Cleveland Coast |  | Teesmouth and Cleveland Coast | South Gare & Coatham Sands |  | 455726 | 527364 | 4.2995 | 2.4935 | 0.22553
Teesmouth & Cleveland Coast |  | Teesmouth and Cleveland Coast | South Gare & Coatham Sands |  | 455826 | 527364 | 4.2737 | 2.4772 | 0.2269
Teesmouth & Cleveland Coast |  | Teesmouth and Cleveland Coast | South Gare & Coatham Sands |  | 455926 | 527364 | 4.2763 | 2.4444 | 0.22853
Teesmouth & Cleveland Coast |  | Teesmouth and Cleveland Coast | South Gare & Coatham Sands |  | 456026 | 527364 | 4.2785 | 2.3901 | 0.22976
Teesmouth & Cleveland Coast |  | Teesmouth and Cleveland Coast | South Gare & Coatham Sands |  | 456126 | 527364 | 4.3074 | 2.3159 | 0.23063
Teesmouth & Cleveland Coast |  | Teesmouth and Cleveland Coast | South Gare & Coatham Sands |  | 456226 | 527364 | 4.3484 | 2.2241 | 0.23119
Teesmouth & Cleveland Coast |  | Teesmouth and Cleveland Coast | South Gare & Coatham Sands |  | 456326 | 527364 | 4.3045 | 2.1172 | 0.23147
Teesmouth & Cleveland Coast |  | Teesmouth and Cleveland Coast | South Gare & Coatham Sands |  | 456426 | 527364 | 4.3103 | 2.0721 | 0.23155
Teesmouth & Cleveland Coast |  | Teesmouth and Cleveland Coast | South Gare & Coatham Sands |  | 456726 | 527364 | 4.3347 | 1.9636 | 0.23091
Teesmouth & Cleveland Coast |  | Teesmouth and Cleveland Coast | South Gare & Coatham Sands |  | 456826 | 527364 | 4.3447 | 1.8911 | 0.23053
Teesmouth & Cleveland Coast |  | Teesmouth and Cleveland Coast | South Gare & Coatham Sands |  | 456926 | 527364 | 4.3488 | 1.8186 | 0.23008
Teesmouth & Cleveland Coast |  | Teesmouth and Cleveland Coast | Seaton Dunes and Common |  | 453126 | 527464 | 3.5346 | 1.7428 | 0.096906
Teesmouth & Cleveland Coast |  | Teesmouth and Cleveland Coast | Seaton Dunes and Common |  | 453226 | 527464 | 3.5416 | 1.7146 | 0.10074
Teesmouth & Cleveland Coast |  | Teesmouth and Cleveland Coast | Seaton Dunes and Common |  | 453326 | 527464 | 3.5573 | 1.6715 | 0.10461
Teesmouth & Cleveland Coast |  | Teesmouth and Cleveland Coast | Seaton Dunes and Common |  | 453426 | 527464 | 3.6774 | 1.6232 | 0.10915
|  |  | Seaton Dunes and Common |  | 453526 | 527464 | 3.7198 | 1.5792 | 0.11353
|  |  | Seaton Dunes and Common |  | 453626 | 527464 | 3.8447 | 1.6095 | 0.1184
Teesmouth & Cleveland Coast |  | Teesmouth and Cleveland Coast | Seaton Dunes and Common |  | 453726 | 527464 | 3.7071 | 1.6177 | 0.12247
Teesmouth & Cleveland Coast |  | Teesmouth and Cleveland Coast | Seaton Dunes and Common |  | 453826 | 527464 | 3.6988 | 1.6298 | 0.12737
Teesmouth & Cleveland Coast |  | Teesmouth and Cleveland Coast | Seaton Dunes and Common |  | 453926 | 527464 | 3.7202 | 1.6355 | 0.13252
Teesmouth & Cleveland Coast |  | Teesmouth and Cleveland Coast | Seaton Dunes and Common |  | 454026 | 527464 | 3.7272 | 1.6338 | 0.13787
Teesmouth & Cleveland Coast |  | Teesmouth and Cleveland Coast | Seaton Dunes and Common |  | 454126 | 527464 | 3.708 | 1.6245 | 0.14341
Teesmouth & Cleveland Coast |  | Teesmouth and Cleveland Coast | South Gare & Coatham Sands |  | 455426 | 527464 | 4.2179 | 2.3464 | 0.21388
Teesmouth & Cleveland Coast |  | Teesmouth and Cleveland Coast | South Gare & Coatham Sands |  | 455526 | 527464 | 4.2518 | 2.4038 | 0.2179
Teesmouth & Cleveland Coast |  | Teesmouth and Cleveland Coast | South Gare & Coatham Sands |  | 455626 | 527464 | 4.2004 | 2.4288 | 0.22008
Teesmouth & Cleveland Coast |  | Teesmouth and Cleveland Coast | South Gare & Coatham Sands |  | 455726 | 527464 | 4.2275 | 2.4383 | 0.2225
Teesmouth & Cleveland Coast |  | Teesmouth and Cleveland Coast | South Gare & Coatham Sands |  | 455826 | 527464 | 4.202 | 2.426 | 0.22449
Teesmouth & Cleveland Coast |  | Teesmouth and Cleveland Coast | South Gare & Coatham Sands |  | 455926 | 527464 | 4.2378 | 2.3922 | 0.22606
Teesmouth & Cleveland Coast |  | Teesmouth and Cleveland Coast | South Gare & Coatham Sands |  | 456026 | 527464 | 4.229 | 2.3381 | 0.22724
Teesmouth & Cleveland Coast |  | Teesmouth and Cleveland Coast | South Gare & Coatham Sands |  | 456126 | 527464 | 4.2368 | 2.2652 | 0.22808
Teesmouth & Cleveland Coast |  | Teesmouth and Cleveland Coast | South Gare & Coatham Sands |  | 456726 | 527464 | 4.2604 | 1.93 | 0.22835
Teesmouth & Cleveland Coast |  | Teesmouth and Cleveland Coast | South Gare & Coatham Sands |  | 456826 | 527464 | 4.2755 | 1.8685 | 0.22798
Teesmouth & Cleveland Coast |  | Teesmouth and Cleveland Coast | Seaton Dunes and Common |  | 452926 | 527564 | 3.4578 | 1.7358 | 0.090756
Teesmouth & Cleveland Coast |  | Teesmouth and Cleveland Coast | Seaton Dunes and Common |  | 453026 | 527564 | 3.4441 | 1.723 | 0.093954
Teesmouth & Cleveland Coast |  | Teesmouth and Cleveland Coast | Seaton Dunes and Common |  | 453126 | 527564 | 3.5226 | 1.7014 | 0.097542
Teesmouth & Cleveland Coast |  | Teesmouth and Cleveland Coast | Seaton Dunes and Common |  | 453226 | 527564 | 3.5621 | 1.6652 | 0.10114
Teesmouth & Cleveland Coast |  | Teesmouth and Cleveland Coast | Seaton Dunes and Common |  | 453326 | 527564 | 3.5509 | 1.6226 | 0.10529
Teesmouth & Cleveland Coast |  | Teesmouth and Cleveland Coast | Seaton Dunes and Common |  | 453426 | 527564 | 3.6801 | 1.5667 | 0.10947
|  |  | Seaton Dunes and Common |  | 453526 | 527564 | 3.706 | 1.561 | 0.11374
|  |  | Seaton Dunes and Common |  | 453626 | 527564 | 3.7548 | 1.5947 | 0.11896
Teesmouth & Cleveland Coast |  | Teesmouth and Cleveland Coast | Seaton Dunes and Common |  | 453726 | 527564 | 3.6547 | 1.5971 | 0.12277
Teesmouth & Cleveland Coast |  | Teesmouth and Cleveland Coast | Seaton Dunes and Common |  | 453826 | 527564 | 3.6231 | 1.6073 | 0.12767
Teesmouth & Cleveland Coast |  | Teesmouth and Cleveland Coast | Seaton Dunes and Common |  | 453926 | 527564 | 3.6702 | 1.6104 | 0.13276
Teesmouth & Cleveland Coast |  | Teesmouth and Cleveland Coast | Seaton Dunes and Common |  | 454026 | 527564 | 3.6657 | 1.6063 | 0.13802
Teesmouth & Cleveland Coast |  | Teesmouth and Cleveland Coast | South Gare & Coatham Sands |  | 455526 | 527564 | 4.2127 | 2.3724 | 0.21709
Teesmouth & Cleveland Coast |  | Teesmouth and Cleveland Coast | South Gare & Coatham Sands |  | 455626 | 527564 | 4.1488 | 2.3836 | 0.21788
Teesmouth & Cleveland Coast |  | Teesmouth and Cleveland Coast | South Gare & Coatham Sands |  | 455726 | 527564 | 4.1709 | 2.3902 | 0.22022
Teesmouth & Cleveland Coast |  | Teesmouth and Cleveland Coast | South Gare & Coatham Sands |  | 455826 | 527564 | 4.1453 | 2.3761 | 0.22213
Teesmouth & Cleveland Coast |  | Teesmouth and Cleveland Coast | South Gare & Coatham Sands |  | 455926 | 527564 | 4.1813 | 2.3416 | 0.22364
Teesmouth & Cleveland Coast |  | Teesmouth and Cleveland Coast | South Gare & Coatham Sands |  | 456526 | 527564 | 4.2118 | 1.9845 | 0.22639
Teesmouth & Cleveland Coast |  | Teesmouth and Cleveland Coast | South Gare & Coatham Sands |  | 456626 | 527564 | 4.2275 | 1.9493 | 0.22617
Teesmouth & Cleveland Coast |  | Teesmouth and Cleveland Coast | South Gare & Coatham Sands |  | 456726 | 527564 | 4.1878 | 1.9039 | 0.22586
Teesmouth & Cleveland Coast |  | Teesmouth and Cleveland Coast | Seaton Dunes and Common |  | 452726 | 527664 | 3.3155 | 1.6909 | 0.08472
Teesmouth & Cleveland Coast |  | Teesmouth and Cleveland Coast | Seaton Dunes and Common |  | 452826 | 527664 | 3.4155 | 1.7016 | 0.087876
Teesmouth & Cleveland Coast |  | Teesmouth and Cleveland Coast | Seaton Dunes and Common |  | 452926 | 527664 | 3.4213 | 1.6995 | 0.091146
Teesmouth & Cleveland Coast |  | Teesmouth and Cleveland Coast | Seaton Dunes and Common |  | 453026 | 527664 | 3.4406 | 1.6822 | 0.09438
Teesmouth & Cleveland Coast |  | Teesmouth and Cleveland Coast | Seaton Dunes and Common |  | 453126 | 527664 | 3.4583 | 1.6571 | 0.098028
Teesmouth & Cleveland Coast |  | Teesmouth and Cleveland Coast | Seaton Dunes and Common |  | 453226 | 527664 | 3.5212 | 1.6186 | 0.10173
Teesmouth & Cleveland Coast |  | Teesmouth and Cleveland Coast | Seaton Dunes and Common |  | 453326 | 527664 | 3.5416 | 1.5709 | 0.10573
Teesmouth & Cleveland Coast |  | Teesmouth and Cleveland Coast | Seaton Dunes and Common |  | 453426 | 527664 | 3.6296 | 1.5278 | 0.11032
|  |  | Seaton Dunes and Common |  | 453526 | 527664 | 3.7127 | 1.5461 | 0.11417
|  |  | Seaton Dunes and Common |  | 453626 | 527664 | 3.6861 | 1.5765 | 0.11933
Teesmouth & Cleveland Coast |  | Teesmouth and Cleveland Coast | Seaton Dunes and Common |  | 453726 | 527664 | 3.5991 | 1.5768 | 0.1231
Teesmouth & Cleveland Coast |  | Teesmouth and Cleveland Coast | Seaton Dunes and Common |  | 453826 | 527664 | 3.5879 | 1.5843 | 0.12793
Teesmouth & Cleveland Coast |  | Teesmouth and Cleveland Coast | Seaton Dunes and Common |  | 453926 | 527664 | 3.6236 | 1.5851 | 0.13295
Teesmouth & Cleveland Coast |  | Teesmouth and Cleveland Coast | Seaton Dunes and Common |  | 454026 | 527664 | 3.6536 | 1.5788 | 0.13814
Teesmouth & Cleveland Coast |  | Teesmouth and Cleveland Coast | South Gare & Coatham Sands |  | 455526 | 527664 | 4.1542 | 2.3321 | 0.21515
Teesmouth & Cleveland Coast |  | Teesmouth and Cleveland Coast | South Gare & Coatham Sands |  | 455626 | 527664 | 4.0955 | 2.3392 | 0.21573
Teesmouth & Cleveland Coast |  | Teesmouth and Cleveland Coast | South Gare & Coatham Sands |  | 455726 | 527664 | 4.1094 | 2.3433 | 0.21798
Teesmouth & Cleveland Coast |  | Teesmouth and Cleveland Coast | South Gare & Coatham Sands |  | 455826 | 527664 | 4.0997 | 2.3276 | 0.21982
Teesmouth & Cleveland Coast |  | Teesmouth and Cleveland Coast | South Gare & Coatham Sands |  | 456426 | 527664 | 4.152 | 1.9841 | 0.22403
Teesmouth & Cleveland Coast |  | Teesmouth and Cleveland Coast | South Gare & Coatham Sands |  | 456526 | 527664 | 4.1473 | 1.9598 | 0.22395
Teesmouth & Cleveland Coast |  | Teesmouth and Cleveland Coast | South Gare & Coatham Sands |  | 456626 | 527664 | 4.1554 | 1.9258 | 0.22374
Teesmouth & Cleveland Coast |  | Teesmouth and Cleveland Coast | Seaton Dunes and Common |  | 452526 | 527764 | 3.1782 | 1.6289 | 0.079644
Teesmouth & Cleveland Coast |  | Teesmouth and Cleveland Coast | Seaton Dunes and Common |  | 452626 | 527764 | 3.2663 | 1.6524 | 0.082314
Teesmouth & Cleveland Coast |  | Teesmouth and Cleveland Coast | Seaton Dunes and Common |  | 452726 | 527764 | 3.3424 | 1.6687 | 0.085332
Teesmouth & Cleveland Coast |  | Teesmouth and Cleveland Coast | Seaton Dunes and Common |  | 452826 | 527764 | 3.4028 | 1.6726 | 0.088446
Teesmouth & Cleveland Coast |  | Teesmouth and Cleveland Coast | Seaton Dunes and Common |  | 452926 | 527764 | 3.3834 | 1.6632 | 0.091596
Teesmouth & Cleveland Coast |  | Teesmouth and Cleveland Coast | Seaton Dunes and Common |  | 453026 | 527764 | 3.4343 | 1.6406 | 0.094794
Teesmouth & Cleveland Coast |  | Teesmouth and Cleveland Coast | Seaton Dunes and Common |  | 453126 | 527764 | 3.4805 | 1.6135 | 0.09858
Teesmouth & Cleveland Coast |  | Teesmouth and Cleveland Coast | Seaton Dunes and Common |  | 453226 | 527764 | 3.5379 | 1.5713 | 0.10226
Teesmouth & Cleveland Coast |  | Teesmouth and Cleveland Coast | Seaton Dunes and Common |  | 453326 | 527764 | 3.5486 | 1.5197 | 0.10615
Teesmouth & Cleveland Coast |  | Teesmouth and Cleveland Coast | Seaton Dunes and Common |  | 453426 | 527764 | 3.6133 | 1.5133 | 0.11066
|  |  | Seaton Dunes and Common |  | 453526 | 527764 | 3.6643 | 1.5401 | 0.1152
|  |  | Seaton Dunes and Common |  | 453626 | 527764 | 3.6163 | 1.5555 | 0.11951
Teesmouth & Cleveland Coast |  | Teesmouth and Cleveland Coast | Seaton Dunes and Common |  | 453726 | 527764 | 3.5192 | 1.556 | 0.1234
Teesmouth & Cleveland Coast |  | Teesmouth and Cleveland Coast | Seaton Dunes and Common |  | 453826 | 527764 | 3.5514 | 1.5611 | 0.12817
Teesmouth & Cleveland Coast |  | Teesmouth and Cleveland Coast | Seaton Dunes and Common |  | 453926 | 527764 | 3.5787 | 1.5595 | 0.13312
Teesmouth & Cleveland Coast |  | Teesmouth and Cleveland Coast | Seaton Dunes and Common |  | 454026 | 527764 | 3.5982 | 1.5513 | 0.13823
Teesmouth & Cleveland Coast |  | Teesmouth and Cleveland Coast | South Gare & Coatham Sands |  | 455526 | 527764 | 4.086 | 2.2945 | 0.21353
Teesmouth & Cleveland Coast |  | Teesmouth and Cleveland Coast | South Gare & Coatham Sands |  | 455626 | 527764 | 4.0247 | 2.2959 | 0.21362
Teesmouth & Cleveland Coast |  | Teesmouth and Cleveland Coast | South Gare & Coatham Sands |  | 455726 | 527764 | 4.0535 | 2.2976 | 0.21578
Teesmouth & Cleveland Coast |  | Teesmouth and Cleveland Coast | South Gare & Coatham Sands |  | 456126 | 527764 | 4.0608 | 2.1225 | 0.22082
Teesmouth & Cleveland Coast |  | Teesmouth and Cleveland Coast | South Gare & Coatham Sands |  | 456226 | 527764 | 4.0883 | 2.0392 | 0.22132
Teesmouth & Cleveland Coast |  | Teesmouth and Cleveland Coast | South Gare & Coatham Sands |  | 456426 | 527764 | 4.0936 | 1.9591 | 0.22165
Teesmouth & Cleveland Coast |  | Teesmouth and Cleveland Coast | South Gare & Coatham Sands |  | 456526 | 527764 | 4.0962 | 1.9356 | 0.22157
Teesmouth & Cleveland Coast |  | Teesmouth and Cleveland Coast | Seaton Dunes and Common |  | 452426 | 527864 | 3.1317 | 1.5921 | 0.077868
Teesmouth & Cleveland Coast |  | Teesmouth and Cleveland Coast | Seaton Dunes and Common |  | 452526 | 527864 | 3.2228 | 1.6174 | 0.080292
Teesmouth & Cleveland Coast |  | Teesmouth and Cleveland Coast | Seaton Dunes and Common |  | 452626 | 527864 | 3.2708 | 1.6326 | 0.082848
Teesmouth & Cleveland Coast |  | Teesmouth and Cleveland Coast | Seaton Dunes and Common |  | 452726 | 527864 | 3.3048 | 1.6381 | 0.085584
Teesmouth & Cleveland Coast |  | Teesmouth and Cleveland Coast | Seaton Dunes and Common |  | 452826 | 527864 | 3.3329 | 1.6384 | 0.088794
Teesmouth & Cleveland Coast |  | Teesmouth and Cleveland Coast | Seaton Dunes and Common |  | 452926 | 527864 | 3.3473 | 1.6237 | 0.091914
Teesmouth & Cleveland Coast |  | Teesmouth and Cleveland Coast | Seaton Dunes and Common |  | 453026 | 527864 | 3.3794 | 1.6008 | 0.095358
Teesmouth & Cleveland Coast |  | Teesmouth and Cleveland Coast | Seaton Dunes and Common |  | 453126 | 527864 | 3.4516 | 1.5681 | 0.099012
Teesmouth & Cleveland Coast |  | Teesmouth and Cleveland Coast | Seaton Dunes and Common |  | 453226 | 527864 | 3.5266 | 1.5214 | 0.10255
Teesmouth & Cleveland Coast |  | Teesmouth and Cleveland Coast | Seaton Dunes and Common |  | 453326 | 527864 | 3.5298 | 1.4716 | 0.10674
Teesmouth & Cleveland Coast |  | Teesmouth and Cleveland Coast | Seaton Dunes and Common |  | 453426 | 527864 | 3.6082 | 1.5004 | 0.11115
|  |  | Seaton Dunes and Common |  | 453526 | 527864 | 3.5758 | 1.5204 | 0.11536
|  |  | Seaton Dunes and Common |  | 453626 | 527864 | 3.5283 | 1.5321 | 0.11953
Teesmouth & Cleveland Coast |  | Teesmouth and Cleveland Coast | Seaton Dunes and Common |  | 453726 | 527864 | 3.4822 | 1.5348 | 0.12365
Teesmouth & Cleveland Coast |  | Teesmouth and Cleveland Coast | Seaton Dunes and Common |  | 453826 | 527864 | 3.5492 | 1.5375 | 0.12837
Teesmouth & Cleveland Coast |  | Teesmouth and Cleveland Coast | Seaton Dunes and Common |  | 453926 | 527864 | 3.5297 | 1.5339 | 0.13325
Teesmouth & Cleveland Coast |  | Teesmouth and Cleveland Coast | Seaton Dunes and Common |  | 454026 | 527864 | 3.514 | 1.5239 | 0.13829
Teesmouth & Cleveland Coast |  | Teesmouth and Cleveland Coast | South Gare & Coatham Sands |  | 455526 | 527864 | 4.023 | 2.2508 | 0.21104
Teesmouth & Cleveland Coast |  | Teesmouth and Cleveland Coast | South Gare & Coatham Sands |  | 455626 | 527864 | 3.9942 | 2.2569 | 0.21199
Teesmouth & Cleveland Coast |  | Teesmouth and Cleveland Coast | South Gare & Coatham Sands |  | 455726 | 527864 | 4.0262 | 2.253 | 0.21363
Teesmouth & Cleveland Coast |  | Teesmouth and Cleveland Coast | South Gare & Coatham Sands |  | 456126 | 527864 | 3.9946 | 2.0779 | 0.21851
Teesmouth & Cleveland Coast |  | Teesmouth and Cleveland Coast | South Gare & Coatham Sands |  | 456226 | 527864 | 4.0302 | 1.9966 | 0.21899
Teesmouth & Cleveland Coast |  | Teesmouth and Cleveland Coast | South Gare & Coatham Sands |  | 456326 | 527864 | 4.039 | 1.9489 | 0.21925
Teesmouth & Cleveland Coast |  | Teesmouth and Cleveland Coast | Seaton Dunes and Common |  | 452426 | 527964 | 3.1732 | 1.5789 | 0.078246
Teesmouth & Cleveland Coast |  | Teesmouth and Cleveland Coast | Seaton Dunes and Common |  | 452526 | 527964 | 3.234 | 1.6002 | 0.080778
Teesmouth & Cleveland Coast |  | Teesmouth and Cleveland Coast | Seaton Dunes and Common |  | 452626 | 527964 | 3.2844 | 1.6154 | 0.083658
Teesmouth & Cleveland Coast |  | Teesmouth and Cleveland Coast | Seaton Dunes and Common |  | 452726 | 527964 | 3.2851 | 1.6117 | 0.086178
Teesmouth & Cleveland Coast |  | Teesmouth and Cleveland Coast | Seaton Dunes and Common |  | 452826 | 527964 | 3.2985 | 1.6 | 0.088956
Teesmouth & Cleveland Coast |  | Teesmouth and Cleveland Coast | Seaton Dunes and Common |  | 452926 | 527964 | 3.3574 | 1.5901 | 0.092652
Teesmouth & Cleveland Coast |  | Teesmouth and Cleveland Coast | Seaton Dunes and Common |  | 453026 | 527964 | 3.355 | 1.558 | 0.09573
Teesmouth & Cleveland Coast |  | Teesmouth and Cleveland Coast | Seaton Dunes and Common |  | 453126 | 527964 | 3.4365 | 1.5209 | 0.099288
Teesmouth & Cleveland Coast |  | Teesmouth and Cleveland Coast | Seaton Dunes and Common |  | 453226 | 527964 | 3.4504 | 1.4744 | 0.10301
Teesmouth & Cleveland Coast |  | Teesmouth and Cleveland Coast | Seaton Dunes and Common |  | 453326 | 527964 | 3.5356 | 1.4623 | 0.10745
|  | Teesmouth and Cleveland Coast | Seaton Dunes and Common |  | 453426 | 527964 | 3.5523 | 1.4802 | 0.11116
|  |  | Seaton Dunes and Common |  | 453526 | 527964 | 3.5142 | 1.5032 | 0.11568
|  |  | Seaton Dunes and Common |  | 453626 | 527964 | 3.4973 | 1.5156 | 0.12002
Teesmouth & Cleveland Coast |  | Teesmouth and Cleveland Coast | Seaton Dunes and Common |  | 453726 | 527964 | 3.4446 | 1.5132 | 0.12389
Teesmouth & Cleveland Coast |  | Teesmouth and Cleveland Coast | Seaton Dunes and Common |  | 453826 | 527964 | 3.4906 | 1.5138 | 0.12854
Teesmouth & Cleveland Coast |  | Teesmouth and Cleveland Coast | Seaton Dunes and Common |  | 453926 | 527964 | 3.5183 | 1.5083 | 0.13335
Teesmouth & Cleveland Coast |  | Teesmouth and Cleveland Coast | Seaton Dunes and Common |  | 454026 | 527964 | 3.5174 | 1.4966 | 0.13831
Teesmouth & Cleveland Coast |  | Teesmouth and Cleveland Coast | South Gare & Coatham Sands |  | 455526 | 527964 | 3.951 | 2.211 | 0.209
Teesmouth & Cleveland Coast |  | Teesmouth and Cleveland Coast | South Gare & Coatham Sands |  | 455626 | 527964 | 3.9652 | 2.2206 | 0.21067
Teesmouth & Cleveland Coast |  | Teesmouth and Cleveland Coast | South Gare & Coatham Sands |  | 455726 | 527964 | 3.9581 | 2.2095 | 0.21152
Teesmouth & Cleveland Coast |  | Teesmouth and Cleveland Coast | South Gare & Coatham Sands |  | 455826 | 527964 | 3.951 | 2.1898 | 0.21319
Teesmouth & Cleveland Coast |  | Teesmouth and Cleveland Coast | South Gare & Coatham Sands |  | 455926 | 527964 | 3.9832 | 2.1534 | 0.21451
Teesmouth & Cleveland Coast |  | Teesmouth and Cleveland Coast | South Gare & Coatham Sands |  | 456126 | 527964 | 3.9404 | 2.0347 | 0.21625
Teesmouth & Cleveland Coast |  | Teesmouth and Cleveland Coast | South Gare & Coatham Sands |  | 456226 | 527964 | 3.9719 | 1.9553 | 0.21673
Teesmouth & Cleveland Coast |  | Teesmouth and Cleveland Coast | Seaton Dunes and Common |  | 452426 | 528064 | 3.2165 | 1.5681 | 0.078912
Teesmouth & Cleveland Coast |  | Teesmouth and Cleveland Coast | Seaton Dunes and Common |  | 452526 | 528064 | 3.2206 | 1.5832 | 0.081402
Teesmouth & Cleveland Coast |  | Teesmouth and Cleveland Coast | Seaton Dunes and Common |  | 452626 | 528064 | 3.2226 | 1.5859 | 0.083862
Teesmouth & Cleveland Coast |  | Teesmouth and Cleveland Coast | Seaton Dunes and Common |  | 452726 | 528064 | 3.2522 | 1.5823 | 0.086664
Teesmouth & Cleveland Coast |  | Teesmouth and Cleveland Coast | Seaton Dunes and Common |  | 452826 | 528064 | 3.2371 | 1.5707 | 0.08973
Teesmouth & Cleveland Coast |  | Teesmouth and Cleveland Coast | Seaton Dunes and Common |  | 452926 | 528064 | 3.2977 | 1.5478 | 0.09285
Teesmouth & Cleveland Coast |  | Teesmouth and Cleveland Coast | Seaton Dunes and Common |  | 453026 | 528064 | 3.3835 | 1.5217 | 0.096564
Teesmouth & Cleveland Coast |  | Teesmouth and Cleveland Coast | Seaton Dunes and Common |  | 453126 | 528064 | 3.4249 | 1.4808 | 0.10006
Teesmouth & Cleveland Coast |  | Teesmouth and Cleveland Coast | Seaton Dunes and Common |  | 453226 | 528064 | 3.4462 | 1.4306 | 0.10366
Teesmouth & Cleveland Coast |  | Teesmouth and Cleveland Coast | Seaton Dunes and Common |  | 453326 | 528064 | 3.5069 | 1.4484 | 0.10778
|  |  | Seaton Dunes and Common |  | 453426 | 528064 | 3.4762 | 1.4677 | 0.1117
|  |  | Seaton Dunes and Common |  | 453526 | 528064 | 3.4941 | 1.4897 | 0.11628
Teesmouth & Cleveland Coast |  | Teesmouth and Cleveland Coast | Seaton Dunes and Common |  | 453626 | 528064 | 3.439 | 1.4959 | 0.1203
Teesmouth & Cleveland Coast |  | Teesmouth and Cleveland Coast | Seaton Dunes and Common |  | 453726 | 528064 | 3.4466 | 1.4913 | 0.12409
Teesmouth & Cleveland Coast |  | Teesmouth and Cleveland Coast | Seaton Dunes and Common |  | 453826 | 528064 | 3.4673 | 1.4899 | 0.12868
Teesmouth & Cleveland Coast |  | Teesmouth and Cleveland Coast | Seaton Dunes and Common |  | 453926 | 528064 | 3.4605 | 1.4826 | 0.13342
Teesmouth & Cleveland Coast |  | Teesmouth and Cleveland Coast | Seaton Dunes and Common |  | 454026 | 528064 | 3.4724 | 1.4695 | 0.13831
Teesmouth & Cleveland Coast |  | Teesmouth and Cleveland Coast | South Gare & Coatham Sands |  | 455526 | 528064 | 3.8804 | 2.1644 | 0.20595
Teesmouth & Cleveland Coast |  | Teesmouth and Cleveland Coast | South Gare & Coatham Sands |  | 455626 | 528064 | 3.9212 | 2.1767 | 0.20825
Teesmouth & Cleveland Coast |  | Teesmouth and Cleveland Coast | South Gare & Coatham Sands |  | 455726 | 528064 | 3.8986 | 2.1671 | 0.20947
Teesmouth & Cleveland Coast |  | Teesmouth and Cleveland Coast | South Gare & Coatham Sands |  | 455826 | 528064 | 3.9167 | 2.1464 | 0.21107
Teesmouth & Cleveland Coast |  | Teesmouth and Cleveland Coast | South Gare & Coatham Sands |  | 455926 | 528064 | 3.9495 | 2.1097 | 0.21236
Teesmouth & Cleveland Coast |  | Teesmouth and Cleveland Coast | South Gare & Coatham Sands |  | 456026 | 528064 | 3.9112 | 2.0581 | 0.21334
Teesmouth & Cleveland Coast |  | Teesmouth and Cleveland Coast | Seaton Dunes and Common |  | 452426 | 528164 | 3.1795 | 1.5484 | 0.079188
Teesmouth & Cleveland Coast |  | Teesmouth and Cleveland Coast | Seaton Dunes and Common |  | 452526 | 528164 | 3.1662 | 1.5572 | 0.081612
Teesmouth & Cleveland Coast |  | Teesmouth and Cleveland Coast | Seaton Dunes and Common |  | 452626 | 528164 | 3.1772 | 1.5558 | 0.084114
Teesmouth & Cleveland Coast |  | Teesmouth and Cleveland Coast | Seaton Dunes and Common |  | 452726 | 528164 | 3.2195 | 1.5531 | 0.087246
Teesmouth & Cleveland Coast |  | Teesmouth and Cleveland Coast | Seaton Dunes and Common |  | 452826 | 528164 | 3.2594 | 1.5389 | 0.090414
Teesmouth & Cleveland Coast |  | Teesmouth and Cleveland Coast | Seaton Dunes and Common |  | 452926 | 528164 | 3.2536 | 1.5112 | 0.093444
Teesmouth & Cleveland Coast |  | Teesmouth and Cleveland Coast | Seaton Dunes and Common |  | 453026 | 528164 | 3.3213 | 1.4744 | 0.0966
Teesmouth & Cleveland Coast |  | Teesmouth and Cleveland Coast | Seaton Dunes and Common |  | 453126 | 528164 | 3.3734 | 1.4372 | 0.10054
Teesmouth & Cleveland Coast |  | Teesmouth and Cleveland Coast | Seaton Dunes and Common |  | 453226 | 528164 | 3.4403 | 1.4103 | 0.10421
Teesmouth & Cleveland Coast |  | Teesmouth and Cleveland Coast | Seaton Dunes and Common |  | 453326 | 528164 | 3.4749 | 1.4341 | 0.1081
|  |  | Seaton Dunes and Common |  | 453426 | 528164 | 3.4489 | 1.4625 | 0.11278
|  |  | Seaton Dunes and Common |  | 453526 | 528164 | 3.4772 | 1.4782 | 0.11705
Teesmouth & Cleveland Coast |  |  | Seaton Dunes and Common |  | 453626 | 528164 | 3.4321 | 1.4877 | 0.12144
Teesmouth & Cleveland Coast |  | Teesmouth and Cleveland Coast | Seaton Dunes and Common |  | 453726 | 528164 | 3.4071 | 1.478 | 0.12493
Teesmouth & Cleveland Coast |  | Teesmouth and Cleveland Coast | Seaton Dunes and Common |  | 453826 | 528164 | 3.4246 | 1.4676 | 0.12892
Teesmouth & Cleveland Coast |  | Teesmouth and Cleveland Coast | Seaton Dunes and Common |  | 453926 | 528164 | 3.4269 | 1.4571 | 0.13347
Teesmouth & Cleveland Coast |  | Teesmouth and Cleveland Coast | Seaton Dunes and Common |  | 454026 | 528164 | 3.4468 | 1.449 | 0.1388
Teesmouth & Cleveland Coast |  | Teesmouth and Cleveland Coast | Seaton Dunes and Common |  | 454126 | 528164 | 3.4411 | 1.4244 | 0.14334
Teesmouth & Cleveland Coast |  | Teesmouth and Cleveland Coast | Seaton Dunes and Common |  | 454226 | 528164 | 3.5069 | 1.3979 | 0.14822
|  | Teesmouth and Cleveland Coast |  |  | 455526 | 528164 | 3.8154 | 2.1245 | 0.20373
Teesmouth & Cleveland Coast |  | Teesmouth and Cleveland Coast | South Gare & Coatham Sands |  | 455626 | 528164 | 3.9133 | 2.1436 | 0.20726
Teesmouth & Cleveland Coast |  | Teesmouth and Cleveland Coast | South Gare & Coatham Sands |  | 455726 | 528164 | 3.8498 | 2.1257 | 0.20744
Teesmouth & Cleveland Coast |  | Teesmouth and Cleveland Coast | South Gare & Coatham Sands |  | 455826 | 528164 | 3.8821 | 2.1041 | 0.209
Teesmouth & Cleveland Coast |  | Teesmouth and Cleveland Coast | South Gare & Coatham Sands |  | 455926 | 528164 | 3.9161 | 2.0673 | 0.21024
Teesmouth & Cleveland Coast |  | Teesmouth and Cleveland Coast | South Gare & Coatham Sands |  | 456026 | 528164 | 3.8519 | 2.0162 | 0.2112
Teesmouth & Cleveland Coast |  | Teesmouth and Cleveland Coast | Seaton Dunes and Common |  | 452426 | 528264 | 3.1346 | 1.5252 | 0.079374
Teesmouth & Cleveland Coast |  | Teesmouth and Cleveland Coast | Seaton Dunes and Common |  | 452526 | 528264 | 3.1185 | 1.5288 | 0.081768
Teesmouth & Cleveland Coast |  | Teesmouth and Cleveland Coast | Seaton Dunes and Common |  | 452626 | 528264 | 3.1737 | 1.5292 | 0.084648
Teesmouth & Cleveland Coast |  | Teesmouth and Cleveland Coast | Seaton Dunes and Common |  | 452726 | 528264 | 3.1793 | 1.5212 | 0.087714
Teesmouth & Cleveland Coast |  | Teesmouth and Cleveland Coast | Seaton Dunes and Common |  | 452826 | 528264 | 3.2564 | 1.5003 | 0.090672
Teesmouth & Cleveland Coast |  | Teesmouth and Cleveland Coast | Seaton Dunes and Common |  | 452926 | 528264 | 3.266 | 1.4726 | 0.093906
Teesmouth & Cleveland Coast |  | Teesmouth and Cleveland Coast | Seaton Dunes and Common |  | 453026 | 528264 | 3.2983 | 1.4372 | 0.097362
Teesmouth & Cleveland Coast |  | Teesmouth and Cleveland Coast | Seaton Dunes and Common |  | 453126 | 528264 | 3.3514 | 1.3893 | 0.10061
Teesmouth & Cleveland Coast |  | Teesmouth and Cleveland Coast | Seaton Dunes and Common |  | 453226 | 528264 | 3.4629 | 1.4071 | 0.1052
Teesmouth & Cleveland Coast |  | Teesmouth and Cleveland Coast | Seaton Dunes and Common |  | 453326 | 528264 | 3.4369 | 1.4265 | 0.1089
|  |  | Seaton Dunes and Common |  | 453426 | 528264 | 3.384 | 1.4331 | 0.11215
|  |  | Seaton Dunes and Common |  | 453526 | 528264 | 3.3985 | 1.4494 | 0.11656
Teesmouth & Cleveland Coast |  | Teesmouth and Cleveland Coast | Seaton Dunes and Common |  | 453626 | 528264 | 3.3908 | 1.4634 | 0.12137
Teesmouth & Cleveland Coast |  | Teesmouth and Cleveland Coast | Seaton Dunes and Common |  | 453726 | 528264 | 3.3905 | 1.4647 | 0.1258
Teesmouth & Cleveland Coast |  | Teesmouth and Cleveland Coast | Seaton Dunes and Common |  | 453826 | 528264 | 3.4154 | 1.4569 | 0.13007
Teesmouth & Cleveland Coast |  | Teesmouth and Cleveland Coast | Seaton Dunes and Common |  | 453926 | 528264 | 3.3716 | 1.4425 | 0.13438
Teesmouth & Cleveland Coast |  | Teesmouth and Cleveland Coast | Seaton Dunes and Common |  | 454026 | 528264 | 3.4174 | 1.4258 | 0.13906
Teesmouth & Cleveland Coast |  | Teesmouth and Cleveland Coast | Seaton Dunes and Common |  | 454126 | 528264 | 3.4391 | 1.4012 | 0.14359
Teesmouth & Cleveland Coast |  | Teesmouth and Cleveland Coast | Seaton Dunes and Common |  | 454226 | 528264 | 3.483 | 1.3697 | 0.14798
Teesmouth & Cleveland Coast |  | Teesmouth and Cleveland Coast | Seaton Dunes and Common |  | 454326 | 528264 | 3.5283 | 1.3983 | 0.15295
Teesmouth & Cleveland Coast |  | Teesmouth and Cleveland Coast | South Gare & Coatham Sands |  | 455726 | 528264 | 3.8283 | 2.0854 | 0.20545
Teesmouth & Cleveland Coast |  | Teesmouth and Cleveland Coast | Seaton Dunes and Common |  | 452426 | 528364 | 3.0583 | 1.504 | 0.079776
Teesmouth & Cleveland Coast |  | Teesmouth and Cleveland Coast | Seaton Dunes and Common |  | 452526 | 528364 | 3.0962 | 1.5055 | 0.082314
Teesmouth & Cleveland Coast |  | Teesmouth and Cleveland Coast | Seaton Dunes and Common |  | 452626 | 528364 | 3.1203 | 1.5004 | 0.085104
Teesmouth & Cleveland Coast |  | Teesmouth and Cleveland Coast | Seaton Dunes and Common |  | 452726 | 528364 | 3.1532 | 1.4858 | 0.08799
Teesmouth & Cleveland Coast |  | Teesmouth and Cleveland Coast | Seaton Dunes and Common |  | 452826 | 528364 | 3.2045 | 1.4645 | 0.091134
Teesmouth & Cleveland Coast |  | Teesmouth and Cleveland Coast | Seaton Dunes and Common |  | 452926 | 528364 | 3.2573 | 1.4295 | 0.094026
Teesmouth & Cleveland Coast |  | Teesmouth and Cleveland Coast | Seaton Dunes and Common |  | 453026 | 528364 | 3.2742 | 1.3925 | 0.0975
Teesmouth & Cleveland Coast |  | Teesmouth and Cleveland Coast | Seaton Dunes and Common |  | 453126 | 528364 | 3.3738 | 1.365 | 0.10146
Teesmouth & Cleveland Coast |  | Teesmouth and Cleveland Coast | Seaton Dunes and Common |  | 453226 | 528364 | 3.3821 | 1.3833 | 0.10478
|  |  | Seaton Dunes and Common |  | 453326 | 528364 | 3.4011 | 1.4044 | 0.1087
|  |  | Seaton Dunes and Common |  | 453426 | 528364 | 3.3863 | 1.4232 | 0.11291
Teesmouth & Cleveland Coast |  | Teesmouth and Cleveland Coast | Seaton Dunes and Common |  | 453526 | 528364 | 3.3576 | 1.4334 | 0.11701
Teesmouth & Cleveland Coast |  | Teesmouth and Cleveland Coast | Seaton Dunes and Common |  | 453626 | 528364 | 3.3539 | 1.4386 | 0.12125
Teesmouth & Cleveland Coast |  | Teesmouth and Cleveland Coast | Seaton Dunes and Common |  | 453726 | 528364 | 3.3744 | 1.4399 | 0.12575
Teesmouth & Cleveland Coast |  | Teesmouth and Cleveland Coast | Seaton Dunes and Common |  | 453826 | 528364 | 3.354 | 1.4269 | 0.12966
Teesmouth & Cleveland Coast |  | Teesmouth and Cleveland Coast | Seaton Dunes and Common |  | 453926 | 528364 | 3.3481 | 1.4064 | 0.13348
Teesmouth & Cleveland Coast |  | Teesmouth and Cleveland Coast | Seaton Dunes and Common |  | 454026 | 528364 | 3.3409 | 1.3896 | 0.13813
Teesmouth & Cleveland Coast |  | Teesmouth and Cleveland Coast | Seaton Dunes and Common |  | 454126 | 528364 | 3.433 | 1.3749 | 0.1435
Teesmouth & Cleveland Coast |  | Teesmouth and Cleveland Coast | Seaton Dunes and Common |  | 454226 | 528364 | 3.4506 | 1.3493 | 0.14807
Teesmouth & Cleveland Coast |  | Teesmouth and Cleveland Coast | Seaton Dunes and Common |  | 454326 | 528364 | 3.5006 | 1.3841 | 0.15259
Teesmouth & Cleveland Coast |  | Teesmouth and Cleveland Coast | Seaton Dunes and Common |  | 454426 | 528364 | 3.5847 | 1.4155 | 0.15746
Teesmouth & Cleveland Coast |  | Teesmouth and Cleveland Coast | Seaton Dunes and Common |  | 454526 | 528364 | 3.6022 | 1.4399 | 0.16231
Teesmouth & Cleveland Coast |  | Teesmouth and Cleveland Coast | Seaton Dunes and Common |  | 454626 | 528364 | 3.6333 | 1.459 | 0.16706
Teesmouth & Cleveland Coast |  | Teesmouth and Cleveland Coast | Seaton Dunes and Common |  | 452426 | 528464 | 3.0445 | 1.4829 | 0.080268
Teesmouth & Cleveland Coast |  | Teesmouth and Cleveland Coast | Seaton Dunes and Common |  | 452526 | 528464 | 3.109 | 1.4823 | 0.082944
Teesmouth & Cleveland Coast |  | Teesmouth and Cleveland Coast | Seaton Dunes and Common |  | 452626 | 528464 | 3.1027 | 1.4706 | 0.08556
Teesmouth & Cleveland Coast |  | Teesmouth and Cleveland Coast | Seaton Dunes and Common |  | 452726 | 528464 | 3.1601 | 1.4505 | 0.088284
Teesmouth & Cleveland Coast |  | Teesmouth and Cleveland Coast | Seaton Dunes and Common |  | 452826 | 528464 | 3.188 | 1.4313 | 0.091794
Teesmouth & Cleveland Coast |  | Teesmouth and Cleveland Coast | Seaton Dunes and Common |  | 452926 | 528464 | 3.2199 | 1.3983 | 0.095022
Teesmouth & Cleveland Coast |  | Teesmouth and Cleveland Coast | Seaton Dunes and Common |  | 453026 | 528464 | 3.2992 | 1.357 | 0.098346
Teesmouth & Cleveland Coast |  | Teesmouth and Cleveland Coast | Seaton Dunes and Common |  | 453126 | 528464 | 3.3586 | 1.3532 | 0.10178
Teesmouth & Cleveland Coast |  | Teesmouth and Cleveland Coast | Seaton Dunes and Common |  | 453226 | 528464 | 3.3424 | 1.3756 | 0.10549
|  |  | Seaton Dunes and Common |  | 453326 | 528464 | 3.3769 | 1.3949 | 0.1094
Teesmouth & Cleveland Coast |  | Teesmouth and Cleveland Coast | Seaton Dunes and Common |  | 453426 | 528464 | 3.315 | 1.4093 | 0.11342
Teesmouth & Cleveland Coast |  | Teesmouth and Cleveland Coast | Seaton Dunes and Common |  | 453526 | 528464 | 3.3096 | 1.4141 | 0.11721
Teesmouth & Cleveland Coast |  | Teesmouth and Cleveland Coast | Seaton Dunes and Common |  | 453626 | 528464 | 3.2966 | 1.4142 | 0.12113
Teesmouth & Cleveland Coast |  | Teesmouth and Cleveland Coast | Seaton Dunes and Common |  | 453726 | 528464 | 3.324 | 1.4108 | 0.12533
Teesmouth & Cleveland Coast |  | Teesmouth and Cleveland Coast | Seaton Dunes and Common |  | 453826 | 528464 | 3.2826 | 1.3981 | 0.12929
Teesmouth & Cleveland Coast |  | Teesmouth and Cleveland Coast | Seaton Dunes and Common |  | 453926 | 528464 | 3.3257 | 1.3813 | 0.13345
Teesmouth & Cleveland Coast |  | Teesmouth and Cleveland Coast | Seaton Dunes and Common |  | 454026 | 528464 | 3.309 | 1.3636 | 0.13802
Teesmouth & Cleveland Coast |  | Teesmouth and Cleveland Coast | Seaton Dunes and Common |  | 454126 | 528464 | 3.3819 | 1.3413 | 0.14269
Teesmouth & Cleveland Coast |  | Teesmouth and Cleveland Coast | Seaton Dunes and Common |  | 454226 | 528464 | 3.4197 | 1.3348 | 0.14743
Teesmouth & Cleveland Coast |  | Teesmouth and Cleveland Coast | Seaton Dunes and Common |  | 454326 | 528464 | 3.4781 | 1.3697 | 0.1522
Teesmouth & Cleveland Coast |  | Teesmouth and Cleveland Coast | Seaton Dunes and Common |  | 454426 | 528464 | 3.5497 | 1.3986 | 0.15696
Teesmouth & Cleveland Coast |  | Teesmouth and Cleveland Coast | Seaton Dunes and Common |  | 454526 | 528464 | 3.5706 | 1.4204 | 0.16168
Teesmouth & Cleveland Coast |  | Teesmouth and Cleveland Coast | Seaton Dunes and Common |  | 452426 | 528564 | 3.0442 | 1.4607 | 0.080784
Teesmouth & Cleveland Coast |  | Teesmouth and Cleveland Coast | Seaton Dunes and Common |  | 452526 | 528564 | 3.0441 | 1.4543 | 0.083328
Teesmouth & Cleveland Coast |  | Teesmouth and Cleveland Coast | Seaton Dunes and Common |  | 452626 | 528564 | 3.0942 | 1.4441 | 0.086286
Teesmouth & Cleveland Coast |  | Teesmouth and Cleveland Coast | Seaton Dunes and Common |  | 452726 | 528564 | 3.1619 | 1.4214 | 0.089046
Teesmouth & Cleveland Coast |  | Teesmouth and Cleveland Coast | Seaton Dunes and Common |  | 452826 | 528564 | 3.184 | 1.3941 | 0.09216
Teesmouth & Cleveland Coast |  | Teesmouth and Cleveland Coast | Seaton Dunes and Common |  | 452926 | 528564 | 3.2398 | 1.3645 | 0.095838
Teesmouth & Cleveland Coast |  | Teesmouth and Cleveland Coast | Seaton Dunes and Common |  | 453026 | 528564 | 3.3002 | 1.3214 | 0.098838
Teesmouth & Cleveland Coast |  | Teesmouth and Cleveland Coast | Seaton Dunes and Common |  | 453126 | 528564 | 3.2871 | 1.3344 | 0.10162
|  |  | Seaton Dunes and Common |  | 453226 | 528564 | 3.3363 | 1.3621 | 0.10581
Teesmouth & Cleveland Coast |  | Teesmouth and Cleveland Coast | Seaton Dunes and Common |  | 453326 | 528564 | 3.3558 | 1.387 | 0.11028
Teesmouth & Cleveland Coast |  | Teesmouth and Cleveland Coast | Seaton Dunes and Common |  | 453426 | 528564 | 3.3227 | 1.3949 | 0.11391
Teesmouth & Cleveland Coast |  | Teesmouth and Cleveland Coast | Seaton Dunes and Common |  | 453526 | 528564 | 3.2604 | 1.3844 | 0.1166
Teesmouth & Cleveland Coast |  | Teesmouth and Cleveland Coast | Seaton Dunes and Common |  | 453626 | 528564 | 3.2452 | 1.3842 | 0.12057
Teesmouth & Cleveland Coast |  | Teesmouth and Cleveland Coast | Seaton Dunes and Common |  | 453726 | 528564 | 3.2446 | 1.3801 | 0.12474
Teesmouth & Cleveland Coast |  | Teesmouth and Cleveland Coast | Seaton Dunes and Common |  | 453826 | 528564 | 3.2297 | 1.3705 | 0.129
Teesmouth & Cleveland Coast |  | Teesmouth and Cleveland Coast | Seaton Dunes and Common |  | 453926 | 528564 | 3.2704 | 1.3565 | 0.1334
Teesmouth & Cleveland Coast |  | Teesmouth and Cleveland Coast | Seaton Dunes and Common |  | 454026 | 528564 | 3.2864 | 1.3379 | 0.1379
Teesmouth & Cleveland Coast |  | Teesmouth and Cleveland Coast | Seaton Dunes and Common |  | 454126 | 528564 | 3.3582 | 1.3151 | 0.14248
Teesmouth & Cleveland Coast |  | Teesmouth and Cleveland Coast | Seaton Dunes and Common |  | 452426 | 528664 | 3.0186 | 1.4353 | 0.081162
Teesmouth & Cleveland Coast |  | Teesmouth and Cleveland Coast | Seaton Dunes and Common |  | 452526 | 528664 | 3.0614 | 1.4282 | 0.083892
Teesmouth & Cleveland Coast |  | Teesmouth and Cleveland Coast | Seaton Dunes and Common |  | 452626 | 528664 | 3.1097 | 1.4169 | 0.087012
Teesmouth & Cleveland Coast |  | Teesmouth and Cleveland Coast | Seaton Dunes and Common |  | 452726 | 528664 | 3.1275 | 1.3907 | 0.089712
Teesmouth & Cleveland Coast |  | Teesmouth and Cleveland Coast | Seaton Dunes and Common |  | 452826 | 528664 | 3.1589 | 1.3568 | 0.09249
Teesmouth & Cleveland Coast |  | Teesmouth and Cleveland Coast | Seaton Dunes and Common |  | 452926 | 528664 | 3.2329 | 1.3238 | 0.096042
Teesmouth & Cleveland Coast |  | Teesmouth and Cleveland Coast | Seaton Dunes and Common |  | 453026 | 528664 | 3.2843 | 1.3101 | 0.099126
|  |  | Seaton Dunes and Common |  | 453126 | 528664 | 3.2423 | 1.3322 | 0.10265
|  |  | Seaton Dunes and Common |  | 453226 | 528664 | 3.3331 | 1.3512 | 0.10634
Teesmouth & Cleveland Coast |  | Teesmouth and Cleveland Coast | Seaton Dunes and Common |  | 453326 | 528664 | 3.3033 | 1.3637 | 0.10997
Teesmouth & Cleveland Coast |  | Teesmouth and Cleveland Coast | Seaton Dunes and Common |  | 453426 | 528664 | 3.2137 | 1.3609 | 0.11286
Teesmouth & Cleveland Coast |  | Teesmouth and Cleveland Coast | Seaton Dunes and Common |  | 453526 | 528664 | 3.2049 | 1.3644 | 0.11671
Teesmouth & Cleveland Coast |  | Teesmouth and Cleveland Coast | Seaton Dunes and Common |  | 453626 | 528664 | 3.228 | 1.3633 | 0.12068
Teesmouth & Cleveland Coast |  | Teesmouth and Cleveland Coast | Seaton Dunes and Common |  | 453726 | 528664 | 3.2027 | 1.3575 | 0.12478
Teesmouth & Cleveland Coast |  | Teesmouth and Cleveland Coast | Seaton Dunes and Common |  | 453826 | 528664 | 3.2021 | 1.347 | 0.12899
Teesmouth & Cleveland Coast |  | Teesmouth and Cleveland Coast | Seaton Dunes and Common |  | 453926 | 528664 | 3.2137 | 1.332 | 0.13333
Teesmouth & Cleveland Coast |  | Teesmouth and Cleveland Coast | Seaton Dunes and Common |  | 454026 | 528664 | 3.2628 | 1.3126 | 0.13775
Teesmouth & Cleveland Coast |  | Teesmouth and Cleveland Coast | Seaton Dunes and Common |  | 452426 | 528764 | 3.0061 | 1.4114 | 0.08169
Teesmouth & Cleveland Coast |  | Teesmouth and Cleveland Coast | Seaton Dunes and Common |  | 452526 | 528764 | 3.0278 | 1.3962 | 0.084078
Teesmouth & Cleveland Coast |  | Teesmouth and Cleveland Coast | Seaton Dunes and Common |  | 452626 | 528764 | 3.0929 | 1.3797 | 0.087006
Teesmouth & Cleveland Coast |  | Teesmouth and Cleveland Coast | Seaton Dunes and Common |  | 452726 | 528764 | 3.1245 | 1.3561 | 0.09009
Teesmouth & Cleveland Coast |  | Teesmouth and Cleveland Coast | Seaton Dunes and Common |  | 452826 | 528764 | 3.1543 | 1.3249 | 0.09324
Teesmouth & Cleveland Coast |  | Teesmouth and Cleveland Coast | Seaton Dunes and Common |  | 452926 | 528764 | 3.2144 | 1.2823 | 0.096108
|  |  | Seaton Dunes and Common |  | 453026 | 528764 | 3.2246 | 1.2999 | 0.09951
|  |  | Seaton Dunes and Common |  | 453126 | 528764 | 3.2271 | 1.3204 | 0.10303
Teesmouth & Cleveland Coast |  | Teesmouth and Cleveland Coast | Seaton Dunes and Common |  | 453226 | 528764 | 3.2888 | 1.3422 | 0.10705
Teesmouth & Cleveland Coast |  | Teesmouth and Cleveland Coast | Seaton Dunes and Common |  | 453326 | 528764 | 3.2212 | 1.3367 | 0.10937
Teesmouth & Cleveland Coast |  | Teesmouth and Cleveland Coast | Seaton Dunes and Common |  | 453426 | 528764 | 3.1887 | 1.343 | 0.11305
Teesmouth & Cleveland Coast |  | Teesmouth and Cleveland Coast | Seaton Dunes and Common |  | 453526 | 528764 | 3.1598 | 1.3449 | 0.11685
Teesmouth & Cleveland Coast |  | Teesmouth and Cleveland Coast | Seaton Dunes and Common |  | 453626 | 528764 | 3.1755 | 1.3423 | 0.12077
Teesmouth & Cleveland Coast |  | Teesmouth and Cleveland Coast | Seaton Dunes and Common |  | 453726 | 528764 | 3.1559 | 1.3352 | 0.12481
Teesmouth & Cleveland Coast |  | Teesmouth and Cleveland Coast | Seaton Dunes and Common |  | 453826 | 528764 | 3.1689 | 1.3236 | 0.12897
Teesmouth & Cleveland Coast |  | Teesmouth and Cleveland Coast | Seaton Dunes and Common |  | 453926 | 528764 | 3.1799 | 1.3077 | 0.13323
Teesmouth & Cleveland Coast |  | Teesmouth and Cleveland Coast | Seaton Dunes and Common |  | 452426 | 528864 | 2.9815 | 1.3836 | 0.082008
Teesmouth & Cleveland Coast |  | Teesmouth and Cleveland Coast | Seaton Dunes and Common |  | 452526 | 528864 | 3.0384 | 1.3679 | 0.084558
Teesmouth & Cleveland Coast |  | Teesmouth and Cleveland Coast | Seaton Dunes and Common |  | 452626 | 528864 | 3.07 | 1.3482 | 0.087438
Teesmouth & Cleveland Coast |  | Teesmouth and Cleveland Coast | Seaton Dunes and Common |  | 452726 | 528864 | 3.1259 | 1.324 | 0.090642
|  |  | Seaton Dunes and Common |  | 452826 | 528864 | 3.1605 | 1.2902 | 0.093732
|  |  | Seaton Dunes and Common |  | 452926 | 528864 | 3.2 | 1.2684 | 0.096594
|  |  | Seaton Dunes and Common |  | 453026 | 528864 | 3.1745 | 1.2938 | 0.10023
Teesmouth & Cleveland Coast |  | Teesmouth and Cleveland Coast | Seaton Dunes and Common |  | 453126 | 528864 | 3.2225 | 1.3091 | 0.10344
Teesmouth & Cleveland Coast |  | Teesmouth and Cleveland Coast | Seaton Dunes and Common |  | 453226 | 528864 | 3.2046 | 1.3119 | 0.10609
Teesmouth & Cleveland Coast |  | Teesmouth and Cleveland Coast | Seaton Dunes and Common |  | 453326 | 528864 | 3.167 | 1.3203 | 0.10957
Teesmouth & Cleveland Coast |  | Teesmouth and Cleveland Coast | Seaton Dunes and Common |  | 453426 | 528864 | 3.1479 | 1.325 | 0.11321
Teesmouth & Cleveland Coast |  | Teesmouth and Cleveland Coast | Seaton Dunes and Common |  | 453526 | 528864 | 3.1442 | 1.3254 | 0.11697
Teesmouth & Cleveland Coast |  | Teesmouth and Cleveland Coast | Seaton Dunes and Common |  | 453626 | 528864 | 3.1202 | 1.3214 | 0.12084
Teesmouth & Cleveland Coast |  | Teesmouth and Cleveland Coast | Seaton Dunes and Common |  | 453726 | 528864 | 3.1132 | 1.3131 | 0.12483
Teesmouth & Cleveland Coast |  | Teesmouth and Cleveland Coast | Seaton Dunes and Common |  | 453826 | 528864 | 3.1331 | 1.3005 | 0.12893
Teesmouth & Cleveland Coast |  | Teesmouth and Cleveland Coast | Seaton Dunes and Common |  | 452526 | 528964 | 3.0693 | 1.3459 | 0.085542
Teesmouth & Cleveland Coast |  | Teesmouth and Cleveland Coast | Seaton Dunes and Common |  | 452626 | 528964 | 3.0287 | 1.3178 | 0.087954
|  |  | Seaton Dunes and Common |  | 452726 | 528964 | 3.0825 | 1.2851 | 0.090612
|  |  | Seaton Dunes and Common |  | 452826 | 528964 | 3.1479 | 1.252 | 0.093876
|  |  | Seaton Dunes and Common |  | 452926 | 528964 | 3.1503 | 1.2611 | 0.097134
Teesmouth & Cleveland Coast |  | Teesmouth and Cleveland Coast | Seaton Dunes and Common |  | 453026 | 528964 | 3.1593 | 1.2818 | 0.10051
Teesmouth & Cleveland Coast |  | Teesmouth and Cleveland Coast | Seaton Dunes and Common |  | 453126 | 528964 | 3.1926 | 1.2895 | 0.10322
Teesmouth & Cleveland Coast |  | Teesmouth and Cleveland Coast | Seaton Dunes and Common |  | 453226 | 528964 | 3.1683 | 1.2963 | 0.10627
Teesmouth & Cleveland Coast |  | Teesmouth and Cleveland Coast | Seaton Dunes and Common |  | 453326 | 528964 | 3.1286 | 1.3036 | 0.10976
Teesmouth & Cleveland Coast |  | Teesmouth and Cleveland Coast | Seaton Dunes and Common |  | 453426 | 528964 | 3.091 | 1.3068 | 0.11336
Teesmouth & Cleveland Coast |  | Teesmouth and Cleveland Coast | Seaton Dunes and Common |  | 453526 | 528964 | 3.118 | 1.3057 | 0.11707
Teesmouth & Cleveland Coast |  | Teesmouth and Cleveland Coast | Seaton Dunes and Common |  | 453626 | 528964 | 3.0825 | 1.3005 | 0.12089
Teesmouth & Cleveland Coast |  | Teesmouth and Cleveland Coast | Seaton Dunes and Common |  | 453726 | 528964 | 3.0688 | 1.2911 | 0.12483
Teesmouth & Cleveland Coast |  | Teesmouth and Cleveland Coast | Seaton Dunes and Common |  | 452526 | 529064 | 2.9969 | 1.3071 | 0.085236
|  |  | Seaton Dunes and Common |  | 452626 | 529064 | 3.0569 | 1.2869 | 0.088428
|  |  | Seaton Dunes and Common |  | 452726 | 529064 | 3.0802 | 1.2556 | 0.09135
|  |  | Seaton Dunes and Common |  | 452826 | 529064 | 3.1335 | 1.2478 | 0.094644
Teesmouth & Cleveland Coast |  | Teesmouth and Cleveland Coast | Seaton Dunes and Common |  | 452926 | 529064 | 3.0933 | 1.2516 | 0.097524
Teesmouth & Cleveland Coast |  | Teesmouth and Cleveland Coast | Seaton Dunes and Common |  | 453026 | 529064 | 3.1077 | 1.2583 | 0.099894
Teesmouth & Cleveland Coast |  | Teesmouth and Cleveland Coast | Seaton Dunes and Common |  | 453126 | 529064 | 3.1411 | 1.2715 | 0.10314
Teesmouth & Cleveland Coast |  | Teesmouth and Cleveland Coast | Seaton Dunes and Common |  | 453226 | 529064 | 3.113 | 1.281 | 0.10648
Teesmouth & Cleveland Coast |  | Teesmouth and Cleveland Coast | Seaton Dunes and Common |  | 453326 | 529064 | 3.0812 | 1.2867 | 0.10993
Teesmouth & Cleveland Coast |  | Teesmouth and Cleveland Coast | Seaton Dunes and Common |  | 453426 | 529064 | 3.0662 | 1.2885 | 0.11348
Teesmouth & Cleveland Coast |  | Teesmouth and Cleveland Coast | Seaton Dunes and Common |  | 453526 | 529064 | 3.0663 | 1.2861 | 0.11715
Teesmouth & Cleveland Coast |  | Teesmouth and Cleveland Coast | Seaton Dunes and Common |  | 453626 | 529064 | 3.0116 | 1.2797 | 0.12092
|  |  | Seaton Dunes and Common |  | 452526 | 529164 | 3.0024 | 1.2825 | 0.086046
|  |  | Seaton Dunes and Common |  | 452626 | 529164 | 3.0692 | 1.2609 | 0.089322
|  |  | Seaton Dunes and Common |  | 452726 | 529164 | 3.0808 | 1.2365 | 0.091908
Teesmouth & Cleveland Coast |  | Teesmouth and Cleveland Coast | Seaton Dunes and Common |  | 452826 | 529164 | 3.0617 | 1.2341 | 0.094512
Teesmouth & Cleveland Coast |  | Teesmouth and Cleveland Coast | Seaton Dunes and Common |  | 452926 | 529164 | 3.0481 | 1.2312 | 0.097056
Teesmouth & Cleveland Coast |  | Teesmouth and Cleveland Coast | Seaton Dunes and Common |  | 453026 | 529164 | 3.0956 | 1.2459 | 0.10015
Teesmouth & Cleveland Coast |  | Teesmouth and Cleveland Coast | Seaton Dunes and Common |  | 453126 | 529164 | 3.114 | 1.2575 | 0.10336
Teesmouth & Cleveland Coast |  | Teesmouth and Cleveland Coast | Seaton Dunes and Common |  | 453226 | 529164 | 3.065 | 1.2655 | 0.10667
Teesmouth & Cleveland Coast |  | Teesmouth and Cleveland Coast | Seaton Dunes and Common |  | 453326 | 529164 | 3.0471 | 1.2697 | 0.11008
Teesmouth & Cleveland Coast |  | Teesmouth and Cleveland Coast | Seaton Dunes and Common |  | 453426 | 529164 | 3.0448 | 1.2701 | 0.11359
Teesmouth & Cleveland Coast |  | Teesmouth and Cleveland Coast | Seaton Dunes and Common |  | 453526 | 529164 | 3.0074 | 1.2665 | 0.11721
|  |  | Seaton Dunes and Common |  | 452626 | 529264 | 3.0368 | 1.2261 | 0.089376
|  |  | Seaton Dunes and Common |  | 452726 | 529264 | 3.0418 | 1.2303 | 0.092028
Teesmouth & Cleveland Coast |  | Teesmouth and Cleveland Coast | Seaton Dunes and Common |  | 452826 | 529264 | 2.9892 | 1.2184 | 0.094314
Teesmouth & Cleveland Coast |  | Teesmouth and Cleveland Coast | Seaton Dunes and Common |  | 452926 | 529264 | 3.0415 | 1.2197 | 0.097308
Teesmouth & Cleveland Coast |  | Teesmouth and Cleveland Coast | Seaton Dunes and Common |  | 453026 | 529264 | 3.0645 | 1.2331 | 0.10039
Teesmouth & Cleveland Coast |  | Teesmouth and Cleveland Coast | Seaton Dunes and Common |  | 453126 | 529264 | 3.0546 | 1.2432 | 0.10357
Teesmouth & Cleveland Coast |  | Teesmouth and Cleveland Coast | Seaton Dunes and Common |  | 453226 | 529264 | 3.0159 | 1.2498 | 0.10684
Teesmouth & Cleveland Coast |  | Teesmouth and Cleveland Coast | Seaton Dunes and Common |  | 453326 | 529264 | 3.0162 | 1.2526 | 0.1102
Teesmouth & Cleveland Coast |  | Teesmouth and Cleveland Coast | Seaton Dunes and Common |  | 453426 | 529264 | 3.0066 | 1.2517 | 0.11368
Teesmouth & Cleveland Coast |  | Teesmouth and Cleveland Coast | Seaton Dunes and Common |  | 452826 | 529364 | 2.9707 | 1.215 | 0.094596
Teesmouth & Cleveland Coast |  | Teesmouth and Cleveland Coast | Seaton Dunes and Common |  | 452926 | 529364 | 3.0205 | 1.2146 | 0.09756
Teesmouth & Cleveland Coast |  | Teesmouth and Cleveland Coast | Seaton Dunes and Common |  | 453026 | 529364 | 3.0381 | 1.2201 | 0.10061
Teesmouth & Cleveland Coast |  | Teesmouth and Cleveland Coast | Seaton Dunes and Common |  | 453126 | 529364 | 3.0067 | 1.2287 | 0.10375
Teesmouth & Cleveland Coast |  | Teesmouth and Cleveland Coast | Seaton Dunes and Common |  | 453226 | 529364 | 2.9878 | 1.2339 | 0.10699
Teesmouth & Cleveland Coast |  | Teesmouth and Cleveland Coast | Seaton Dunes and Common |  | 453326 | 529364 | 2.9864 | 1.2354 | 0.11032
Teesmouth & Cleveland Coast |  | Teesmouth and Cleveland Coast | Seaton Dunes and Common |  | 453026 | 529464 | 2.9884 | 1.2068 | 0.10081
Teesmouth & Cleveland Coast |  | Teesmouth and Cleveland Coast | Seaton Dunes and Common |  | 453126 | 529464 | 2.9644 | 1.214 | 0.10391
Teesmouth & Cleveland Coast |  | Teesmouth and Cleveland Coast | Seaton Dunes and Common |  | 453226 | 529464 | 2.9516 | 1.2178 | 0.10711
|  |  | Hartlepool Submerged Forest |  | 452226 | 530964 | 2.5497 | 1.128 | 0.083124
|  |  | Hartlepool Submerged Forest |  | 452326 | 530964 | 2.5477 | 1.1247 | 0.08529
|  |  | Hartlepool Submerged Forest |  | 452126 | 531064 | 2.538 | 1.1228 | 0.081192
|  |  | Hartlepool Submerged Forest |  | 452226 | 531064 | 2.5515 | 1.1209 | 0.083298
|  |  | Hartlepool Submerged Forest |  | 452326 | 531064 | 2.5228 | 1.1167 | 0.08544
|  |  | Hartlepool Submerged Forest |  | 452426 | 531064 | 2.5563 | 1.1105 | 0.087636
|  |  | Hartlepool Submerged Forest |  | 452026 | 531164 | 2.5269 | 1.1182 | 0.079398
|  |  | Hartlepool Submerged Forest |  | 452126 | 531164 | 2.5206 | 1.1163 | 0.081378
|  |  | Hartlepool Submerged Forest |  | 452226 | 531164 | 2.5222 | 1.1134 | 0.083454
|  |  | Hartlepool Submerged Forest |  | 452326 | 531164 | 2.512 | 1.1083 | 0.085578
|  |  | Hartlepool Submerged Forest |  | 452426 | 531164 | 2.5228 | 1.1014 | 0.08775
|  |  | Hartlepool Submerged Forest |  | 452026 | 531264 | 2.4982 | 1.1108 | 0.07953
|  |  | Hartlepool Submerged Forest |  | 452126 | 531264 | 2.4974 | 1.1093 | 0.081546
|  |  | Hartlepool Submerged Forest |  | 452226 | 531264 | 2.4928 | 1.1054 | 0.083604
|  |  | Hartlepool Submerged Forest |  | 452326 | 531264 | 2.5037 | 1.0996 | 0.08571
|  |  | Hartlepool Submerged Forest |  | 451926 | 531364 | 2.4724 | 1.1046 | 0.077748
|  |  | Hartlepool Submerged Forest |  | 452026 | 531364 | 2.4754 | 1.1045 | 0.079704
|  |  | Hartlepool Submerged Forest |  | 452126 | 531364 | 2.478 | 1.1019 | 0.081702
|  |  | Hartlepool Submerged Forest |  | 452226 | 531364 | 2.4637 | 1.0972 | 0.083742
|  |  | Hartlepool Submerged Forest |  | 451926 | 531464 | 2.4568 | 1.0988 | 0.077934
|  |  | Hartlepool Submerged Forest |  | 452026 | 531464 | 2.451 | 1.0976 | 0.079872
|  |  | Hartlepool Submerged Forest |  | 452126 | 531464 | 2.4543 | 1.0942 | 0.081852
|  |  | Hartlepool Submerged Forest |  | 452226 | 531464 | 2.4544 | 1.0887 | 0.083868
|  |  | Hartlepool Submerged Forest |  | 451826 | 531564 | 2.451 | 1.0924 | 0.076224
|  |  | Hartlepool Submerged Forest |  | 451926 | 531564 | 2.4335 | 1.0926 | 0.078108
|  |  | Hartlepool Submerged Forest |  | 452026 | 531564 | 2.4395 | 1.0904 | 0.080028
|  |  | Hartlepool Submerged Forest |  | 452126 | 531564 | 2.4137 | 1.0861 | 0.081984
|  |  | Hartlepool Submerged Forest |  | 451826 | 531664 | 2.4283 | 1.0868 | 0.076404
|  |  | Hartlepool Submerged Forest |  | 451926 | 531664 | 2.4135 | 1.0859 | 0.07827
|  |  | Hartlepool Submerged Forest |  | 452026 | 531664 | 2.4068 | 1.0828 | 0.080172
|  |  | Hartlepool Submerged Forest |  | 451826 | 531764 | 2.3958 | 1.0807 | 0.076572
|  |  | Hartlepool Submerged Forest |  | 451926 | 531764 | 2.3926 | 1.0789 | 0.07842
|  |  | Hartlepool Submerged Forest |  | 452026 | 531764 | 2.3872 | 1.0749 | 0.080304
|  |  | Hartlepool Submerged Forest |  | 451726 | 531864 | 2.4037 | 1.0748 | 0.074934
|  |  | Hartlepool Submerged Forest |  | 451826 | 531864 | 2.3768 | 1.0742 | 0.076734
|  |  | Hartlepool Submerged Forest |  | 451926 | 531864 | 2.3693 | 1.0715 | 0.078564
|  |  | Hartlepool Submerged Forest |  | 451726 | 531964 | 2.3703 | 1.0688 | 0.075096
|  |  | Hartlepool Submerged Forest |  | 451826 | 531964 | 2.3599 | 1.0673 | 0.076878
|  |  | Hartlepool Submerged Forest |  | 451926 | 531964 | 2.3596 | 1.0637 | 0.07869
|  |  | Hartlepool Submerged Forest |  | 451726 | 532064 | 2.339 | 1.0625 | 0.075252
|  |  | Hartlepool Submerged Forest |  | 451826 | 532064 | 2.3327 | 1.0601 | 0.077016
|  |  | Hartlepool Submerged Forest |  | 451726 | 532164 | 2.3211 | 1.0558 | 0.075396
|  |  | Hartlepool Submerged Forest |  | 451826 | 532164 | 2.3244 | 1.0526 | 0.077142
Teesmouth & Cleveland Coast |  | Teesmouth and Cleveland Coast | Tees and Hartlepool Foreshore and Wetlands |  | 451926 | 532764 | 2.2603 | 1.0091 | 0.079422
Teesmouth & Cleveland Coast |  | Teesmouth and Cleveland Coast | Tees and Hartlepool Foreshore and Wetlands |  | 451926 | 532864 | 2.2394 | 1.0052 | 0.079416
|  |  | Pike Whin Bog |  | 441526 | 533364 | 1.8118 | 0.95437 | 0.031152
Teesmouth & Cleveland Coast |  | Teesmouth and Cleveland Coast | Tees and Hartlepool Foreshore and Wetlands |  | 452826 | 533364 | 2.3704 | 0.86247 | 0.095838
Teesmouth & Cleveland Coast |  | Teesmouth and Cleveland Coast | Tees and Hartlepool Foreshore and Wetlands |  | 452926 | 533364 | 2.3791 | 0.84994 | 0.097836
Teesmouth & Cleveland Coast |  | Teesmouth and Cleveland Coast | Tees and Hartlepool Foreshore and Wetlands |  | 453026 | 533364 | 2.3753 | 0.84211 | 0.099864
|  |  | Pike Whin Bog |  | 441526 | 533464 | 1.8366 | 0.99383 | 0.031296
Teesmouth & Cleveland Coast |  | Teesmouth and Cleveland Coast | Tees and Hartlepool Foreshore and Wetlands |  | 452726 | 533464 | 2.3987 | 0.89899 | 0.0951
Teesmouth & Cleveland Coast |  | Teesmouth and Cleveland Coast | Tees and Hartlepool Foreshore and Wetlands |  | 452826 | 533464 | 2.4083 | 0.86872 | 0.096852
Teesmouth & Cleveland Coast |  | Teesmouth and Cleveland Coast | Tees and Hartlepool Foreshore and Wetlands |  | 452926 | 533464 | 2.3776 | 0.84257 | 0.097764
Teesmouth & Cleveland Coast |  | Teesmouth and Cleveland Coast | Tees and Hartlepool Foreshore and Wetlands |  | 453026 | 533464 | 2.3611 | 0.83716 | 0.099696
Teesmouth & Cleveland Coast |  | Teesmouth and Cleveland Coast | Tees and Hartlepool Foreshore and Wetlands |  | 453226 | 533464 | 2.456 | 0.84321 | 0.10373
Teesmouth & Cleveland Coast |  | Teesmouth and Cleveland Coast | Tees and Hartlepool Foreshore and Wetlands |  | 453026 | 533564 | 2.3639 | 0.83209 | 0.099528
Teesmouth & Cleveland Coast |  | Teesmouth and Cleveland Coast | Tees and Hartlepool Foreshore and Wetlands |  | 453126 | 533564 | 2.4132 | 0.83579 | 0.10152
Teesmouth & Cleveland Coast |  | Teesmouth and Cleveland Coast | Tees and Hartlepool Foreshore and Wetlands |  | 453226 | 533564 | 2.4518 | 0.83678 | 0.10351
Teesmouth & Cleveland Coast |  | Teesmouth and Cleveland Coast | Tees and Hartlepool Foreshore and Wetlands |  | 453326 | 533564 | 2.4593 | 0.83504 | 0.1055
Teesmouth & Cleveland Coast |  | Teesmouth and Cleveland Coast | Tees and Hartlepool Foreshore and Wetlands |  | 453126 | 533664 | 2.4115 | 0.82993 | 0.10132
Teesmouth & Cleveland Coast |  | Teesmouth and Cleveland Coast | Tees and Hartlepool Foreshore and Wetlands |  | 453226 | 533664 | 2.4466 | 0.8303 | 0.10328
Teesmouth & Cleveland Coast |  | Teesmouth and Cleveland Coast | Tees and Hartlepool Foreshore and Wetlands |  | 453226 | 533764 | 2.4386 | 0.82376 | 0.10306
Teesmouth & Cleveland Coast |  | Teesmouth and Cleveland Coast | Tees and Hartlepool Foreshore and Wetlands |  | 453326 | 533764 | 2.4211 | 0.82088 | 0.10499
Teesmouth & Cleveland Coast |  | Teesmouth and Cleveland Coast | Tees and Hartlepool Foreshore and Wetlands |  | 453226 | 533864 | 2.4195 | 0.81718 | 0.10283
Teesmouth & Cleveland Coast |  | Teesmouth and Cleveland Coast | Tees and Hartlepool Foreshore and Wetlands |  | 453326 | 533864 | 2.4018 | 0.81377 | 0.10473
Teesmouth & Cleveland Coast |  | Teesmouth and Cleveland Coast | Tees and Hartlepool Foreshore and Wetlands |  | 453126 | 533964 | 2.4007 | 0.81194 | 0.10072
Teesmouth & Cleveland Coast |  | Teesmouth and Cleveland Coast | Tees and Hartlepool Foreshore and Wetlands |  | 453226 | 533964 | 2.3999 | 0.81056 | 0.10259
Teesmouth & Cleveland Coast |  | Teesmouth and Cleveland Coast | Tees and Hartlepool Foreshore and Wetlands |  | 453326 | 533964 | 2.3842 | 0.80665 | 0.10447
Teesmouth & Cleveland Coast |  | Teesmouth and Cleveland Coast | Tees and Hartlepool Foreshore and Wetlands |  | 453026 | 534064 | 2.3617 | 0.80527 | 0.09864
Teesmouth & Cleveland Coast |  | Teesmouth and Cleveland Coast | Tees and Hartlepool Foreshore and Wetlands |  | 453126 | 534064 | 2.3867 | 0.80582 | 0.10051
Teesmouth & Cleveland Coast |  | Teesmouth and Cleveland Coast | Tees and Hartlepool Foreshore and Wetlands |  | 453226 | 534064 | 2.3798 | 0.8039 | 0.10236
Teesmouth & Cleveland Coast |  | Teesmouth and Cleveland Coast | Tees and Hartlepool Foreshore and Wetlands |  | 452926 | 534164 | 2.3171 | 0.79729 | 0.096612
Teesmouth & Cleveland Coast |  | Teesmouth and Cleveland Coast | Tees and Hartlepool Foreshore and Wetlands |  | 453026 | 534164 | 2.3583 | 0.79967 | 0.098454
Teesmouth & Cleveland Coast |  | Teesmouth and Cleveland Coast | Tees and Hartlepool Foreshore and Wetlands |  | 453126 | 534164 | 2.3688 | 0.79966 | 0.10029
Teesmouth & Cleveland Coast |  | Teesmouth and Cleveland Coast | Tees and Hartlepool Foreshore and Wetlands |  | 452626 | 534264 | 2.2518 | 0.81193 | 0.091056
Teesmouth & Cleveland Coast |  | Teesmouth and Cleveland Coast | Tees and Hartlepool Foreshore and Wetlands |  | 452726 | 534264 | 2.2493 | 0.79596 | 0.092838
Teesmouth & Cleveland Coast |  | Teesmouth and Cleveland Coast | Tees and Hartlepool Foreshore and Wetlands |  | 452826 | 534264 | 2.2842 | 0.7881 | 0.094638
Teesmouth & Cleveland Coast |  | Teesmouth and Cleveland Coast | Tees and Hartlepool Foreshore and Wetlands |  | 452926 | 534264 | 2.3164 | 0.7922 | 0.096444
Teesmouth & Cleveland Coast |  | Teesmouth and Cleveland Coast | Tees and Hartlepool Foreshore and Wetlands |  | 453026 | 534264 | 2.3515 | 0.794 | 0.098262
Teesmouth & Cleveland Coast |  | Teesmouth and Cleveland Coast | Tees and Hartlepool Foreshore and Wetlands |  | 453126 | 534264 | 2.3504 | 0.79345 | 0.10007
Teesmouth & Cleveland Coast |  | Teesmouth and Cleveland Coast | Tees and Hartlepool Foreshore and Wetlands |  | 452426 | 534364 | 2.2214 | 0.84779 | 0.087492
Teesmouth & Cleveland Coast |  | Teesmouth and Cleveland Coast | Tees and Hartlepool Foreshore and Wetlands |  | 452526 | 534364 | 2.2437 | 0.82538 | 0.089202
Teesmouth & Cleveland Coast |  | Teesmouth and Cleveland Coast | Tees and Hartlepool Foreshore and Wetlands |  | 452626 | 534364 | 2.2513 | 0.8009 | 0.090948
Teesmouth & Cleveland Coast |  | Teesmouth and Cleveland Coast | Tees and Hartlepool Foreshore and Wetlands |  | 452726 | 534364 | 2.2522 | 0.78844 | 0.092706
Teesmouth & Cleveland Coast |  | Teesmouth and Cleveland Coast | Tees and Hartlepool Foreshore and Wetlands |  | 452826 | 534364 | 2.2835 | 0.78352 | 0.094488
Teesmouth & Cleveland Coast |  | Teesmouth and Cleveland Coast | Tees and Hartlepool Foreshore and Wetlands |  | 452926 | 534364 | 2.3121 | 0.78703 | 0.096276
Teesmouth & Cleveland Coast |  | Teesmouth and Cleveland Coast | Tees and Hartlepool Foreshore and Wetlands |  | 453026 | 534364 | 2.3352 | 0.78827 | 0.098064
Teesmouth & Cleveland Coast |  | Teesmouth and Cleveland Coast | Tees and Hartlepool Foreshore and Wetlands |  | 453126 | 534364 | 2.3316 | 0.78721 | 0.099858
Teesmouth & Cleveland Coast |  | Teesmouth and Cleveland Coast | Tees and Hartlepool Foreshore and Wetlands |  | 452226 | 534464 | 2.162 | 0.87629 | 0.084102
Teesmouth & Cleveland Coast |  | Teesmouth and Cleveland Coast | Tees and Hartlepool Foreshore and Wetlands |  | 452326 | 534464 | 2.2057 | 0.85801 | 0.085734
Teesmouth & Cleveland Coast |  | Teesmouth and Cleveland Coast | Tees and Hartlepool Foreshore and Wetlands |  | 452426 | 534464 | 2.2088 | 0.83741 | 0.087408
Teesmouth & Cleveland Coast |  | Teesmouth and Cleveland Coast | Tees and Hartlepool Foreshore and Wetlands |  | 452526 | 534464 | 2.2315 | 0.81465 | 0.089106
Teesmouth & Cleveland Coast |  | Teesmouth and Cleveland Coast | Tees and Hartlepool Foreshore and Wetlands |  | 452626 | 534464 | 2.2363 | 0.7899 | 0.090828
Teesmouth & Cleveland Coast |  | Teesmouth and Cleveland Coast | Tees and Hartlepool Foreshore and Wetlands |  | 452726 | 534464 | 2.2539 | 0.781 | 0.092574
Teesmouth & Cleveland Coast |  | Teesmouth and Cleveland Coast | Tees and Hartlepool Foreshore and Wetlands |  | 452826 | 534464 | 2.2817 | 0.77886 | 0.094332
Teesmouth & Cleveland Coast |  | Teesmouth and Cleveland Coast | Tees and Hartlepool Foreshore and Wetlands |  | 452926 | 534464 | 2.3093 | 0.78179 | 0.096102
Teesmouth & Cleveland Coast |  | Teesmouth and Cleveland Coast | Tees and Hartlepool Foreshore and Wetlands |  | 452026 | 534564 | 2.0996 | 0.89716 | 0.080892
Teesmouth & Cleveland Coast |  | Teesmouth and Cleveland Coast | Tees and Hartlepool Foreshore and Wetlands |  | 452126 | 534564 | 2.119 | 0.88319 | 0.082446
Teesmouth & Cleveland Coast |  | Teesmouth and Cleveland Coast | Tees and Hartlepool Foreshore and Wetlands |  | 452226 | 534564 | 2.1663 | 0.86677 | 0.084036
Teesmouth & Cleveland Coast |  | Teesmouth and Cleveland Coast | Tees and Hartlepool Foreshore and Wetlands |  | 452326 | 534564 | 2.2014 | 0.848 | 0.085662
Teesmouth & Cleveland Coast |  | Teesmouth and Cleveland Coast | Tees and Hartlepool Foreshore and Wetlands |  | 452426 | 534564 | 2.2088 | 0.827 | 0.087318
Teesmouth & Cleveland Coast |  | Teesmouth and Cleveland Coast | Tees and Hartlepool Foreshore and Wetlands |  | 452526 | 534564 | 2.2122 | 0.80392 | 0.089004
Teesmouth & Cleveland Coast |  | Teesmouth and Cleveland Coast | Tees and Hartlepool Foreshore and Wetlands |  | 452626 | 534564 | 2.2205 | 0.78181 | 0.090714
Teesmouth & Cleveland Coast |  | Teesmouth and Cleveland Coast | Tees and Hartlepool Foreshore and Wetlands |  | 452826 | 534564 | 2.279 | 0.77411 | 0.094176
Teesmouth & Cleveland Coast |  | Teesmouth and Cleveland Coast | Tees and Hartlepool Foreshore and Wetlands |  | 452926 | 534564 | 2.2997 | 0.77649 | 0.095922
Teesmouth & Cleveland Coast |  | Teesmouth and Cleveland Coast | Tees and Hartlepool Foreshore and Wetlands |  | 451826 | 534664 | 2.0465 | 0.91043 | 0.077862
Teesmouth & Cleveland Coast |  | Teesmouth and Cleveland Coast | Tees and Hartlepool Foreshore and Wetlands |  | 451926 | 534664 | 2.0862 | 0.9008 | 0.079338
Teesmouth & Cleveland Coast |  | Teesmouth and Cleveland Coast | Tees and Hartlepool Foreshore and Wetlands |  | 452026 | 534664 | 2.0891 | 0.88869 | 0.080844
Teesmouth & Cleveland Coast |  | Teesmouth and Cleveland Coast | Tees and Hartlepool Foreshore and Wetlands |  | 452126 | 534664 | 2.1241 | 0.87413 | 0.082392
Teesmouth & Cleveland Coast |  | Teesmouth and Cleveland Coast | Tees and Hartlepool Foreshore and Wetlands |  | 452226 | 534664 | 2.1629 | 0.85718 | 0.08397
Teesmouth & Cleveland Coast |  | Teesmouth and Cleveland Coast | Tees and Hartlepool Foreshore and Wetlands |  | 452326 | 534664 | 2.1825 | 0.83796 | 0.085584
Teesmouth & Cleveland Coast |  | Teesmouth and Cleveland Coast | Tees and Hartlepool Foreshore and Wetlands |  | 452426 | 534664 | 2.1973 | 0.81659 | 0.087228
Teesmouth & Cleveland Coast |  | Teesmouth and Cleveland Coast | Tees and Hartlepool Foreshore and Wetlands |  | 452526 | 534664 | 2.2002 | 0.79321 | 0.088896
Teesmouth & Cleveland Coast |  | Teesmouth and Cleveland Coast | Tees and Hartlepool Foreshore and Wetlands |  | 451626 | 534764 | 2.0248 | 0.91634 | 0.075012
Teesmouth & Cleveland Coast |  | Teesmouth and Cleveland Coast | Tees and Hartlepool Foreshore and Wetlands |  | 451726 | 534764 | 2.03 | 0.91097 | 0.076404
Teesmouth & Cleveland Coast |  | Teesmouth and Cleveland Coast | Tees and Hartlepool Foreshore and Wetlands |  | 451826 | 534764 | 2.0411 | 0.90313 | 0.077832
Teesmouth & Cleveland Coast |  | Teesmouth and Cleveland Coast | Tees and Hartlepool Foreshore and Wetlands |  | 451926 | 534764 | 2.076 | 0.89284 | 0.079296
Teesmouth & Cleveland Coast |  | Teesmouth and Cleveland Coast | Tees and Hartlepool Foreshore and Wetlands |  | 452026 | 534764 | 2.0814 | 0.8801 | 0.080796
Teesmouth & Cleveland Coast |  | Teesmouth and Cleveland Coast | Tees and Hartlepool Foreshore and Wetlands |  | 452126 | 534764 | 2.1288 | 0.86497 | 0.082332
Teesmouth & Cleveland Coast |  | Teesmouth and Cleveland Coast | Tees and Hartlepool Foreshore and Wetlands |  | 452226 | 534764 | 2.1647 | 0.84753 | 0.083898
Teesmouth & Cleveland Coast |  | Teesmouth and Cleveland Coast | Tees and Hartlepool Foreshore and Wetlands |  | 452426 | 534764 | 2.187 | 0.80617 | 0.087132
Teesmouth & Cleveland Coast |  | Teesmouth and Cleveland Coast | Tees and Hartlepool Foreshore and Wetlands |  | 452526 | 534764 | 2.2066 | 0.78253 | 0.088788
Teesmouth & Cleveland Coast |  | Teesmouth and Cleveland Coast | Tees and Hartlepool Foreshore and Wetlands |  | 451426 | 534864 | 2.0264 | 0.91537 | 0.072324
Teesmouth & Cleveland Coast |  | Teesmouth and Cleveland Coast | Tees and Hartlepool Foreshore and Wetlands |  | 451526 | 534864 | 2.0083 | 0.91402 | 0.073644
Teesmouth & Cleveland Coast |  | Teesmouth and Cleveland Coast | Tees and Hartlepool Foreshore and Wetlands |  | 451626 | 534864 | 2.007 | 0.91031 | 0.074994
Teesmouth & Cleveland Coast |  | Teesmouth and Cleveland Coast | Tees and Hartlepool Foreshore and Wetlands |  | 451726 | 534864 | 2.0235 | 0.9042 | 0.07638
Teesmouth & Cleveland Coast |  | Teesmouth and Cleveland Coast | Tees and Hartlepool Foreshore and Wetlands |  | 451826 | 534864 | 2.0421 | 0.89567 | 0.077796
Teesmouth & Cleveland Coast |  | Teesmouth and Cleveland Coast | Tees and Hartlepool Foreshore and Wetlands |  | 451926 | 534864 | 2.0616 | 0.88472 | 0.079254
Teesmouth & Cleveland Coast |  | Teesmouth and Cleveland Coast | Tees and Hartlepool Foreshore and Wetlands |  | 452026 | 534864 | 2.0867 | 0.87139 | 0.080742
Teesmouth & Cleveland Coast |  | Teesmouth and Cleveland Coast | Tees and Hartlepool Foreshore and Wetlands |  | 451226 | 534964 | 2.0317 | 0.90809 | 0.069786
Teesmouth & Cleveland Coast |  | Teesmouth and Cleveland Coast | Tees and Hartlepool Foreshore and Wetlands |  | 451326 | 534964 | 2.0064 | 0.91048 | 0.07104
Teesmouth & Cleveland Coast |  | Teesmouth and Cleveland Coast | Tees and Hartlepool Foreshore and Wetlands |  | 451426 | 534964 | 2.0065 | 0.91064 | 0.072318
Teesmouth & Cleveland Coast |  | Teesmouth and Cleveland Coast | Tees and Hartlepool Foreshore and Wetlands |  | 451526 | 534964 | 2.0037 | 0.90853 | 0.073626
Teesmouth & Cleveland Coast |  | Teesmouth and Cleveland Coast | Tees and Hartlepool Foreshore and Wetlands |  | 451626 | 534964 | 2.0008 | 0.90407 | 0.07497
Teesmouth & Cleveland Coast |  | Teesmouth and Cleveland Coast | Tees and Hartlepool Foreshore and Wetlands |  | 451026 | 535064 | 2.0366 | 0.89522 | 0.067374
Teesmouth & Cleveland Coast |  | Teesmouth and Cleveland Coast | Tees and Hartlepool Foreshore and Wetlands |  | 451126 | 535064 | 2.0249 | 0.90096 | 0.068568
Teesmouth & Cleveland Coast |  | Teesmouth and Cleveland Coast | Tees and Hartlepool Foreshore and Wetlands |  | 451226 | 535064 | 2.0191 | 0.90468 | 0.069792
Teesmouth & Cleveland Coast |  | Teesmouth and Cleveland Coast | Tees and Hartlepool Foreshore and Wetlands |  | 451326 | 535064 | 1.9919 | 0.90628 | 0.071034
Teesmouth & Cleveland Coast |  | Teesmouth and Cleveland Coast | Tees and Hartlepool Foreshore and Wetlands |  | 451426 | 535064 | 1.9858 | 0.90568 | 0.072306
Teesmouth & Cleveland Coast |  | Teesmouth and Cleveland Coast | Tees and Hartlepool Foreshore and Wetlands |  | 451526 | 535064 | 1.9981 | 0.90282 | 0.073608
Teesmouth & Cleveland Coast |  | Teesmouth and Cleveland Coast | Tees and Hartlepool Foreshore and Wetlands |  | 450926 | 535164 | 2.0233 | 0.88618 | 0.066222
Teesmouth & Cleveland Coast |  | Teesmouth and Cleveland Coast | Tees and Hartlepool Foreshore and Wetlands |  | 451026 | 535164 | 2.0284 | 0.89308 | 0.067392
Teesmouth & Cleveland Coast |  | Teesmouth and Cleveland Coast | Tees and Hartlepool Foreshore and Wetlands |  | 451126 | 535164 | 2.0087 | 0.89805 | 0.06858
Teesmouth & Cleveland Coast |  | Teesmouth and Cleveland Coast | Tees and Hartlepool Foreshore and Wetlands |  | 451226 | 535164 | 2.001 | 0.901 | 0.069792
Teesmouth & Cleveland Coast |  | Teesmouth and Cleveland Coast | Tees and Hartlepool Foreshore and Wetlands |  | 451326 | 535164 | 2.005 | 0.90184 | 0.071028
Teesmouth & Cleveland Coast |  | Teesmouth and Cleveland Coast | Tees and Hartlepool Foreshore and Wetlands |  | 450826 | 535264 | 1.9842 | 0.87655 | 0.065106
Teesmouth & Cleveland Coast |  | Teesmouth and Cleveland Coast | Tees and Hartlepool Foreshore and Wetlands |  | 450926 | 535264 | 2.012 | 0.88451 | 0.066246
Teesmouth & Cleveland Coast |  | Teesmouth and Cleveland Coast | Tees and Hartlepool Foreshore and Wetlands |  | 451026 | 535264 | 2.0104 | 0.89066 | 0.067404
Teesmouth & Cleveland Coast |  | Teesmouth and Cleveland Coast | Tees and Hartlepool Foreshore and Wetlands |  | 451126 | 535264 | 2.0013 | 0.89488 | 0.06858
|  |  | Hart Bog |  | 445226 | 535364 | 1.6758 | 0.5147 | 0.0303
|  |  | Hart Bog |  | 445326 | 535364 | 1.6945 | 0.50949 | 0.030738
Teesmouth & Cleveland Coast |  | Teesmouth and Cleveland Coast | Tees and Hartlepool Foreshore and Wetlands |  | 450626 | 535364 | 1.9718 | 0.87124 | 0.062922
Teesmouth & Cleveland Coast |  | Teesmouth and Cleveland Coast | Tees and Hartlepool Foreshore and Wetlands |  | 450726 | 535364 | 1.9506 | 0.86684 | 0.06402
Teesmouth & Cleveland Coast |  | Teesmouth and Cleveland Coast | Tees and Hartlepool Foreshore and Wetlands |  | 450826 | 535364 | 2.0012 | 0.87534 | 0.06513
Teesmouth & Cleveland Coast |  | Teesmouth and Cleveland Coast | Tees and Hartlepool Foreshore and Wetlands |  | 450926 | 535364 | 2.0167 | 0.88257 | 0.066258
Teesmouth & Cleveland Coast |  | Teesmouth and Cleveland Coast | Tees and Hartlepool Foreshore and Wetlands |  | 451026 | 535364 | 1.9979 | 0.88798 | 0.06741
Note on H1: Chris HazellMarshall: Now linked to Max All years All Receptors

## pSPA
|  |  | 75 m | [5 empty] | 90 m
|  |  | NOx | NOx | NOx | NO2 | NO2 | NO2 | NOx | NOx | NOx | NO2 | NO2 | NO2
List no | X | Y | 1h, 19th high | 24h Max | Annual mean | 1h, 19th high | 24h Max | Annual mean | 1h, 19th high | 24h Max | Annual mean | 1h, 19th high | 24h Max | Annual mean | In pSPA
9229 | 453976 | 517914 | 5.325 | 3.2094 | 0.21452 | 1.8638 | 1.1233 | 0.15016 | 5.2195 | 2.9502 | 0.21159 | 1.8268 | 1.0326 | 0.14811 |  |  |  | Maximum concentration at any point of the ecological site
9230 | 454026 | 517914 | 5.3579 | 3.3125 | 0.21687 | 1.8753 | 1.1594 | 0.15181 | 5.2586 | 3.0396 | 0.21383 | 1.8405 | 1.0638 | 0.14968 |  |  |  | NOx | NOx | NOx
9231 | 454076 | 517914 | 5.3578 | 3.4059 | 0.21908 | 1.8752 | 1.1921 | 0.15336 | 5.2946 | 3.1195 | 0.21592 | 1.8531 | 1.0918 | 0.15114 |  |  | Site | 1h, 19th high | 24h Max | Annual mean
9232 | 454126 | 517914 | 5.4136 | 3.4813 | 0.22089 | 1.8948 | 1.2185 | 0.15462 | 5.2791 | 3.1827 | 0.21761 | 1.8477 | 1.114 | 0.15233 |  | 75m stack | pSPA | 8.523 | 4.8948 | 0.28265
9233 | 454176 | 517914 | 5.4522 | 3.5536 | 0.22295 | 1.9083 | 1.2438 | 0.15607 | 5.3363 | 3.2427 | 0.21954 | 1.8677 | 1.1349 | 0.15368 |  | 90m stack | pSPA | 7.896 | 4.6829 | 0.26246
9234 | 454226 | 517914 | 5.3704 | 3.6152 | 0.22505 | 1.8797 | 1.2653 | 0.15754 | 5.3388 | 3.2927 | 0.2215 | 1.8686 | 1.1524 | 0.15505
9235 | 454276 | 517914 | 5.7218 | 3.6584 | 0.22691 | 2.0026 | 1.2805 | 0.15884 | 5.3832 | 3.3258 | 0.22323 | 1.8841 | 1.164 | 0.15626
9236 | 454326 | 517914 | 6.0168 | 3.6863 | 0.22875 | 2.1059 | 1.2902 | 0.16012 | 5.3917 | 3.3448 | 0.22492 | 1.8871 | 1.1707 | 0.15744
9237 | 454376 | 517914 | 6.0973 | 3.6914 | 0.23029 | 2.1341 | 1.292 | 0.1612 | 5.4036 | 3.3434 | 0.22632 | 1.8913 | 1.1702 | 0.15842
9238 | 454426 | 517914 | 6.2504 | 3.6755 | 0.23166 | 2.1876 | 1.2864 | 0.16216 | 5.3715 | 3.3231 | 0.22754 | 1.88 | 1.1631 | 0.15928
9239 | 454476 | 517914 | 6.1991 | 3.6422 | 0.23309 | 2.1697 | 1.2748 | 0.16316 | 5.3397 | 3.2875 | 0.22881 | 1.8689 | 1.1506 | 0.16017
9240 | 454526 | 517914 | 6.3037 | 3.6418 | 0.23414 | 2.2063 | 1.2746 | 0.1639 | 5.4295 | 3.2985 | 0.22971 | 1.9003 | 1.1545 | 0.1608
9241 | 454576 | 517914 | 6.2818 | 3.8077 | 0.23521 | 2.1986 | 1.3327 | 0.16465 | 5.4087 | 3.4441 | 0.23062 | 1.893 | 1.2054 | 0.16143
9242 | 454626 | 517914 | 6.1672 | 3.9642 | 0.23611 | 2.1585 | 1.3875 | 0.16528 | 5.4128 | 3.5812 | 0.23136 | 1.8945 | 1.2534 | 0.16195
9243 | 454676 | 517914 | 6.3256 | 4.111 | 0.23689 | 2.214 | 1.4388 | 0.16582 | 5.4862 | 3.7095 | 0.23198 | 1.9202 | 1.2983 | 0.16239
9244 | 454726 | 517914 | 6.1966 | 4.2407 | 0.23743 | 2.1688 | 1.4843 | 0.1662 | 5.5989 | 3.8223 | 0.23235 | 1.9596 | 1.3378 | 0.16265
9245 | 454776 | 517914 | 6.0113 | 4.3554 | 0.23791 | 2.104 | 1.5244 | 0.16654 | 5.676 | 3.9218 | 0.23266 | 1.9866 | 1.3726 | 0.16286
9246 | 454826 | 517914 | 5.9937 | 4.4471 | 0.23815 | 2.0978 | 1.5565 | 0.1667 | 5.8574 | 4.0007 | 0.23273 | 2.0501 | 1.4002 | 0.16291
9247 | 454876 | 517914 | 6.1102 | 4.5128 | 0.23816 | 2.1386 | 1.5795 | 0.16671 | 5.9749 | 4.0563 | 0.23256 | 2.0912 | 1.4197 | 0.16279
9248 | 454926 | 517914 | 6.1936 | 4.5477 | 0.23785 | 2.1678 | 1.5917 | 0.1665 | 5.951 | 4.0844 | 0.23208 | 2.0828 | 1.4295 | 0.16246
9249 | 454976 | 517914 | 6.1898 | 4.552 | 0.23733 | 2.1664 | 1.5932 | 0.16613 | 5.9952 | 4.0853 | 0.23138 | 2.0983 | 1.4298 | 0.16197
9250 | 455026 | 517914 | 6.1808 | 4.5686 | 0.23673 | 2.1633 | 1.599 | 0.16571 | 6.0399 | 4.1636 | 0.2306 | 2.114 | 1.4573 | 0.16142
9251 | 455076 | 517914 | 6.3252 | 4.7314 | 0.23599 | 2.2138 | 1.656 | 0.16519 | 6.083 | 4.3049 | 0.22967 | 2.129 | 1.5067 | 0.16077
9252 | 455126 | 517914 | 6.4528 | 4.9012 | 0.23542 | 2.2585 | 1.7154 | 0.16479 | 6.2096 | 4.4213 | 0.22848 | 2.1734 | 1.5475 | 0.15994
9253 | 455176 | 517914 | 6.465 | 5.2442 | 0.23463 | 2.2628 | 1.8355 | 0.16424 | 6.3093 | 4.6147 | 0.22694 | 2.2083 | 1.6151 | 0.15886
9254 | 455226 | 517914 | 6.4629 | 5.5747 | 0.2337 | 2.262 | 1.9512 | 0.16359 | 6.2615 | 4.8873 | 0.22511 | 2.1915 | 1.7106 | 0.15758
9255 | 455276 | 517914 | 6.8001 | 5.8832 | 0.2326 | 2.38 | 2.0591 | 0.16282 | 6.3665 | 5.1386 | 0.22359 | 2.2283 | 1.7985 | 0.15651
9256 | 455326 | 517914 | 7.3462 | 6.1645 | 0.23138 | 2.5712 | 2.1576 | 0.16197 | 6.3854 | 5.3647 | 0.22238 | 2.2349 | 1.8776 | 0.15567
9257 | 455376 | 517914 | 7.765 | 6.4144 | 0.23011 | 2.7177 | 2.245 | 0.16108 | 6.4773 | 5.5622 | 0.22114 | 2.2671 | 1.9468 | 0.1548
9258 | 455426 | 517914 | 8.1581 | 6.6262 | 0.22887 | 2.8554 | 2.3192 | 0.16021 | 6.6282 | 5.7257 | 0.21994 | 2.3199 | 2.004 | 0.15396
9259 | 455476 | 517914 | 8.0974 | 6.7858 | 0.22757 | 2.8341 | 2.375 | 0.1593 | 6.6633 | 5.8434 | 0.21869 | 2.3322 | 2.0452 | 0.15308
9260 | 455526 | 517914 | 8.1522 | 6.8845 | 0.2262 | 2.8533 | 2.4096 | 0.15834 | 6.6652 | 5.9086 | 0.21739 | 2.3328 | 2.068 | 0.15217
9261 | 455576 | 517914 | 7.9986 | 6.9141 | 0.22477 | 2.7995 | 2.4199 | 0.15734 | 6.6612 | 5.9149 | 0.21602 | 2.3314 | 2.0702 | 0.15121
9262 | 455626 | 517914 | 7.7567 | 6.8692 | 0.22317 | 2.7149 | 2.4042 | 0.15622 | 6.6937 | 5.8594 | 0.21468 | 2.3428 | 2.0508 | 0.15028
9263 | 455676 | 517914 | 7.5704 | 6.7505 | 0.22151 | 2.6497 | 2.3627 | 0.15506 | 6.6575 | 5.7431 | 0.21374 | 2.3301 | 2.0101 | 0.14962
9264 | 455726 | 517914 | 7.101 | 6.5514 | 0.22019 | 2.4853 | 2.293 | 0.15413 | 6.6375 | 5.5581 | 0.21289 | 2.3231 | 1.9453 | 0.14902
9265 | 455776 | 517914 | 6.9913 | 6.2815 | 0.21956 | 2.447 | 2.1985 | 0.15369 | 6.6293 | 5.3173 | 0.21198 | 2.3202 | 1.861 | 0.14839
9266 | 455826 | 517914 | 7.0138 | 5.9407 | 0.21902 | 2.4548 | 2.0792 | 0.15331 | 6.6636 | 5.0178 | 0.21114 | 2.3323 | 1.7562 | 0.1478
9267 | 455876 | 517914 | 7.2414 | 5.5379 | 0.21858 | 2.5345 | 1.9383 | 0.15301 | 6.7079 | 4.6676 | 0.21037 | 2.3478 | 1.6337 | 0.14726
9268 | 455926 | 517914 | 7.078 | 5.0955 | 0.21852 | 2.4773 | 1.7834 | 0.15296 | 6.8319 | 4.2913 | 0.20979 | 2.3912 | 1.5019 | 0.14685
9269 | 455976 | 517914 | 7.1425 | 4.615 | 0.21875 | 2.4999 | 1.6152 | 0.15313 | 6.8699 | 3.8842 | 0.20943 | 2.4045 | 1.3595 | 0.1466
9270 | 456026 | 517914 | 7.0941 | 4.1117 | 0.21928 | 2.4829 | 1.4391 | 0.1535 | 6.9211 | 3.6998 | 0.20926 | 2.4224 | 1.2949 | 0.14648
9271 | 456076 | 517914 | 7.0714 | 4.4171 | 0.2209 | 2.475 | 1.546 | 0.15463 | 6.8464 | 4.0378 | 0.20972 | 2.3962 | 1.4132 | 0.1468
9272 | 456126 | 517914 | 7.0138 | 4.7835 | 0.22214 | 2.4548 | 1.6742 | 0.1555 | 6.8424 | 4.3587 | 0.20999 | 2.3948 | 1.5256 | 0.14699
9273 | 456176 | 517914 | 7.1395 | 5.1455 | 0.22452 | 2.4988 | 1.8009 | 0.15716 | 6.973 | 4.6775 | 0.21095 | 2.4406 | 1.6371 | 0.14766
9274 | 456226 | 517914 | 7.4329 | 5.518 | 0.22964 | 2.6015 | 1.9313 | 0.16075 | 6.967 | 5.0103 | 0.21357 | 2.4384 | 1.7536 | 0.1495
9275 | 456276 | 517914 | 7.4133 | 5.7845 | 0.23153 | 2.5947 | 2.0246 | 0.16207 | 7.0749 | 5.2453 | 0.21433 | 2.4762 | 1.8359 | 0.15003
9276 | 456326 | 517914 | 7.6853 | 6.018 | 0.23449 | 2.6899 | 2.1063 | 0.16414 | 7.1535 | 5.4349 | 0.21573 | 2.5037 | 1.9022 | 0.15101
9277 | 456376 | 517914 | 8.4969 | 6.4505 | 0.24448 | 2.9739 | 2.2577 | 0.17114 | 7.4885 | 5.8004 | 0.22147 | 2.621 | 2.0301 | 0.15503
9278 | 456426 | 517914 | 9.6903 | 6.7984 | 0.25949 | 3.3916 | 2.3794 | 0.18164 | 7.4803 | 6.1489 | 0.23036 | 2.6181 | 2.1521 | 0.16125
9279 | 456476 | 517914 | 11.7488 | 7.0091 | 0.27926 | 4.1121 | 2.4532 | 0.19548 | 8.2714 | 6.3772 | 0.24244 | 2.895 | 2.232 | 0.16971
9280 | 456526 | 517914 | 13.5106 | 7.0774 | 0.30619 | 4.7287 | 2.4771 | 0.21433 | 9.6503 | 6.4796 | 0.25977 | 3.3776 | 2.2678 | 0.18184
9281 | 456576 | 517914 | 22.5099 | 8.9539 | 0.35001 | 7.8785 | 3.1339 | 0.24501 | 13.6769 | 6.4935 | 0.29068 | 4.7869 | 2.2727 | 0.20348
9282 | 456626 | 517914 | 26.7146 | 11.7185 | 0.3961 | 9.3501 | 4.1015 | 0.27727 | 17.8754 | 8.0842 | 0.32632 | 6.2564 | 2.8295 | 0.22842
9283 | 456676 | 517914 | 26.4691 | 14.2579 | 0.42091 | 9.2642 | 4.9903 | 0.29464 | 18.5769 | 10.1359 | 0.3436 | 6.5019 | 3.5476 | 0.24052
9284 | 456726 | 517914 | 35.2269 | 14.5639 | 0.42657 | 12.3294 | 5.0974 | 0.2986 | 23.4574 | 10.523 | 0.34684 | 8.2101 | 3.6831 | 0.24279
9285 | 456776 | 517914 | 39.7836 | 12.9216 | 0.42686 | 13.9243 | 4.5226 | 0.2988 | 26.289 | 9.4099 | 0.34244 | 9.2012 | 3.2935 | 0.23971
9286 | 456826 | 517914 | 50.4371 | 14.4742 | 0.46023 | 17.653 | 5.066 | 0.32216 | 31.6051 | 10.0128 | 0.35675 | 11.0618 | 3.5045 | 0.24973
9287 | 456876 | 517914 | 51.0791 | 16.5873 | 0.4836 | 17.8777 | 5.8056 | 0.33852 | 31.9358 | 11.5448 | 0.37551 | 11.1775 | 4.0407 | 0.26286
9288 | 456926 | 517914 | 54.7307 | 18.1833 | 0.50366 | 19.1558 | 6.3642 | 0.35256 | 37.5686 | 12.7252 | 0.39168 | 13.149 | 4.4538 | 0.27418
9289 | 456976 | 517914 | 47.1565 | 18.3983 | 0.51267 | 16.5048 | 6.4394 | 0.35887 | 30.957 | 12.8674 | 0.3978 | 10.835 | 4.5036 | 0.27846
9290 | 457026 | 517914 | 54.3143 | 17.725 | 0.52923 | 19.01 | 6.2037 | 0.37046 | 37.4023 | 12.5316 | 0.4116 | 13.0908 | 4.3861 | 0.28812
9291 | 457076 | 517914 | 65.8514 | 16.5511 | 0.53016 | 23.048 | 5.7929 | 0.37111 | 44.6826 | 11.8481 | 0.41106 | 15.6389 | 4.1468 | 0.28774
9292 | 457126 | 517914 | 67.224 | 16.8947 | 0.52751 | 23.5284 | 5.9132 | 0.36926 | 47.2958 | 11.9514 | 0.40807 | 16.5535 | 4.183 | 0.28565
9293 | 457176 | 517914 | 61.6992 | 16.2268 | 0.52053 | 21.5947 | 5.6794 | 0.36437 | 42.6498 | 11.3938 | 0.40235 | 14.9274 | 3.9878 | 0.28164
9294 | 457226 | 517914 | 47.9208 | 14.6921 | 0.49119 | 16.7723 | 5.1422 | 0.34383 | 32.1812 | 11.0159 | 0.38029 | 11.2634 | 3.8556 | 0.2662
9295 | 457276 | 517914 | 36.4611 | 13.3141 | 0.43771 | 12.7614 | 4.6599 | 0.3064 | 22.9129 | 9.5918 | 0.35427 | 8.0195 | 3.3571 | 0.24799
9296 | 457326 | 517914 | 39.909 | 12.8857 | 0.42679 | 13.9681 | 4.51 | 0.29875 | 25.6368 | 9.3593 | 0.3461 | 8.9729 | 3.2758 | 0.24227
9297 | 457376 | 517914 | 34.9581 | 13.2258 | 0.43156 | 12.2353 | 4.629 | 0.30209 | 22.0325 | 9.8775 | 0.35186 | 7.7114 | 3.4571 | 0.2463
9298 | 457426 | 517914 | 33.7531 | 12.2749 | 0.42469 | 11.8136 | 4.2962 | 0.29728 | 22.0692 | 9.2627 | 0.34699 | 7.7242 | 3.242 | 0.24289
9299 | 457476 | 517914 | 34.7029 | 11.0603 | 0.43086 | 12.146 | 3.8711 | 0.3016 | 23.348 | 8.68 | 0.35414 | 8.1718 | 3.038 | 0.2479
9300 | 457526 | 517914 | 29.6628 | 9.5664 | 0.42693 | 10.382 | 3.3483 | 0.29885 | 21.218 | 7.593 | 0.35114 | 7.4263 | 2.6575 | 0.2458
9301 | 457576 | 517914 | 24.1405 | 8.6747 | 0.3988 | 8.4492 | 3.0361 | 0.27916 | 16.9552 | 6.0882 | 0.32566 | 5.9343 | 2.1309 | 0.22796
9302 | 457626 | 517914 | 23.6633 | 8.4913 | 0.38918 | 8.2822 | 2.972 | 0.27243 | 15.5024 | 5.8426 | 0.31679 | 5.4259 | 2.0449 | 0.22175
9303 | 457676 | 517914 | 26.1712 | 8.1586 | 0.39014 | 9.1599 | 2.8555 | 0.2731 | 16.2683 | 5.6217 | 0.31681 | 5.6939 | 1.9676 | 0.22177
9304 | 457726 | 517914 | 22.1768 | 7.6566 | 0.37865 | 7.7619 | 2.6798 | 0.26505 | 14.2472 | 5.699 | 0.30604 | 4.9865 | 1.9946 | 0.21423
9305 | 457776 | 517914 | 23.201 | 8.5401 | 0.37843 | 8.1203 | 2.989 | 0.2649 | 14.2682 | 6.2729 | 0.30495 | 4.9939 | 2.1955 | 0.21346
9306 | 457826 | 517914 | 25.4888 | 9.6064 | 0.37649 | 8.9211 | 3.3623 | 0.26354 | 15.4021 | 6.4638 | 0.30257 | 5.3907 | 2.2623 | 0.2118
9307 | 457876 | 517914 | 23.6661 | 11.1366 | 0.36748 | 8.2831 | 3.8978 | 0.25724 | 14.2915 | 7.1368 | 0.29451 | 5.002 | 2.4979 | 0.20616
9308 | 457926 | 517914 | 24.6791 | 12.707 | 0.3674 | 8.6377 | 4.4475 | 0.25718 | 15.2722 | 8.1295 | 0.29395 | 5.3453 | 2.8453 | 0.20577
9309 | 457976 | 517914 | 28.9722 | 13.8972 | 0.36994 | 10.1403 | 4.864 | 0.25896 | 18.7244 | 8.9085 | 0.29551 | 6.5536 | 3.118 | 0.20686
9310 | 458026 | 517914 | 29.8588 | 14.1863 | 0.36874 | 10.4506 | 4.9652 | 0.25812 | 18.0998 | 9.039 | 0.29385 | 6.3349 | 3.1637 | 0.20569
9311 | 458076 | 517914 | 27.6137 | 13.1928 | 0.35808 | 9.6648 | 4.6175 | 0.25066 | 16.3838 | 8.2111 | 0.2843 | 5.7343 | 2.8739 | 0.19901
9312 | 458126 | 517914 | 24.9847 | 11.91 | 0.35075 | 8.7446 | 4.1685 | 0.24552 | 15.0803 | 7.2657 | 0.2774 | 5.2781 | 2.543 | 0.19418
9313 | 458176 | 517914 | 22.7618 | 9.9284 | 0.33558 | 7.9666 | 3.4749 | 0.23491 | 13.0809 | 5.8638 | 0.26436 | 4.5783 | 2.0523 | 0.18505
9314 | 458226 | 517914 | 19.5252 | 7.8892 | 0.31794 | 6.8338 | 2.7612 | 0.22256 | 11.8901 | 4.6853 | 0.24984 | 4.1615 | 1.6399 | 0.17489
9315 | 458276 | 517914 | 17.5339 | 5.8888 | 0.29531 | 6.1368 | 2.0611 | 0.20672 | 10.6781 | 4.7132 | 0.23231 | 3.7373 | 1.6496 | 0.16262
9316 | 458326 | 517914 | 13.7435 | 5.0966 | 0.28028 | 4.8102 | 1.7838 | 0.1962 | 10.0758 | 4.7123 | 0.22111 | 3.5265 | 1.6493 | 0.15478
9317 | 458376 | 517914 | 13.99 | 5.0685 | 0.2707 | 4.8965 | 1.774 | 0.18949 | 9.7248 | 4.6849 | 0.21433 | 3.4037 | 1.6397 | 0.15003
9318 | 458426 | 517914 | 10.9341 | 5.0066 | 0.26 | 3.8269 | 1.7523 | 0.182 | 8.8992 | 4.6266 | 0.20714 | 3.1147 | 1.6193 | 0.145
9319 | 458476 | 517914 | 10.9174 | 4.9148 | 0.2499 | 3.8211 | 1.7202 | 0.17493 | 9.1265 | 4.5418 | 0.20066 | 3.1943 | 1.5896 | 0.14046
9320 | 458526 | 517914 | 11.0091 | 4.8037 | 0.25088 | 3.8532 | 1.6813 | 0.17562 | 9.6283 | 4.4456 | 0.20224 | 3.3699 | 1.556 | 0.14157
9321 | 458576 | 517914 | 10.8005 | 4.6668 | 0.25269 | 3.7802 | 1.6334 | 0.17688 | 9.3183 | 4.3246 | 0.2044 | 3.2614 | 1.5136 | 0.14308
9322 | 458626 | 517914 | 10.7166 | 4.5034 | 0.25016 | 3.7508 | 1.5762 | 0.17511 | 9.1419 | 4.1745 | 0.20242 | 3.1997 | 1.4611 | 0.14169
9323 | 458676 | 517914 | 10.4924 | 4.3071 | 0.22277 | 3.6723 | 1.5075 | 0.15594 | 8.446 | 3.9805 | 0.18265 | 2.9561 | 1.3932 | 0.12785
9324 | 458726 | 517914 | 8.8604 | 4.1001 | 0.1997 | 3.1011 | 1.435 | 0.13979 | 7.6497 | 3.7783 | 0.16675 | 2.6774 | 1.3224 | 0.11672
9325 | 458776 | 517914 | 8.1286 | 3.8872 | 0.1806 | 2.845 | 1.3605 | 0.12642 | 7.0588 | 3.5726 | 0.15421 | 2.4706 | 1.2504 | 0.10795
9326 | 458826 | 517914 | 7.857 | 3.6718 | 0.16388 | 2.75 | 1.2851 | 0.11472 | 5.9574 | 3.365 | 0.14381 | 2.0851 | 1.1778 | 0.10067
9327 | 458876 | 517914 | 6.7586 | 3.4598 | 0.15213 | 2.3655 | 1.2109 | 0.10649 | 5.7598 | 3.1628 | 0.1366 | 2.0159 | 1.107 | 0.09562
9328 | 458926 | 517914 | 6.0863 | 3.2536 | 0.14561 | 2.1302 | 1.1388 | 0.10193 | 5.7561 | 2.9706 | 0.13244 | 2.0146 | 1.0397 | 0.092708
9329 | 458976 | 517914 | 6.0062 | 3.053 | 0.14315 | 2.1022 | 1.0685 | 0.10021 | 5.8504 | 2.7871 | 0.13053 | 2.0476 | 0.97548 | 0.091371
9330 | 453976 | 517964 | 5.4172 | 3.157 | 0.21631 | 1.896 | 1.105 | 0.15142 | 5.2056 | 2.9039 | 0.21332 | 1.822 | 1.0164 | 0.14932
9331 | 454026 | 517964 | 5.475 | 3.2679 | 0.21877 | 1.9163 | 1.1438 | 0.15314 | 5.2679 | 3.0006 | 0.21566 | 1.8438 | 1.0502 | 0.15096
9332 | 454076 | 517964 | 5.4731 | 3.3699 | 0.22108 | 1.9156 | 1.1795 | 0.15476 | 5.3111 | 3.0886 | 0.21785 | 1.8589 | 1.081 | 0.15249
9333 | 454126 | 517964 | 5.4757 | 3.4568 | 0.22305 | 1.9165 | 1.2099 | 0.15613 | 5.3416 | 3.1622 | 0.2197 | 1.8696 | 1.1068 | 0.15379
9334 | 454176 | 517964 | 5.5717 | 3.5393 | 0.22518 | 1.9501 | 1.2388 | 0.15763 | 5.3462 | 3.2314 | 0.2217 | 1.8712 | 1.131 | 0.15519
9335 | 454226 | 517964 | 5.5971 | 3.6088 | 0.22719 | 1.959 | 1.2631 | 0.15903 | 5.3955 | 3.2885 | 0.22357 | 1.8884 | 1.151 | 0.1565
9336 | 454276 | 517964 | 5.5081 | 3.6718 | 0.22943 | 1.9278 | 1.2851 | 0.1606 | 5.3798 | 3.3394 | 0.22566 | 1.8829 | 1.1688 | 0.15796
9337 | 454326 | 517964 | 5.8659 | 3.7159 | 0.23149 | 2.053 | 1.3006 | 0.16204 | 5.3661 | 3.3734 | 0.22757 | 1.8781 | 1.1807 | 0.1593
9338 | 454376 | 517964 | 5.9428 | 3.7403 | 0.23336 | 2.08 | 1.3091 | 0.16335 | 5.3652 | 3.3894 | 0.22929 | 1.8778 | 1.1863 | 0.1605
9339 | 454426 | 517964 | 6.0965 | 3.7414 | 0.23495 | 2.1338 | 1.3095 | 0.16447 | 5.3707 | 3.3842 | 0.23072 | 1.8798 | 1.1845 | 0.1615
9340 | 454476 | 517964 | 6.1883 | 3.7248 | 0.23658 | 2.1659 | 1.3037 | 0.16561 | 5.382 | 3.3635 | 0.23219 | 1.8837 | 1.1772 | 0.16253
9341 | 454526 | 517964 | 6.1851 | 3.682 | 0.23787 | 2.1648 | 1.2887 | 0.16651 | 5.4661 | 3.3191 | 0.23332 | 1.9131 | 1.1617 | 0.16332
9342 | 454576 | 517964 | 6.2284 | 3.7474 | 0.23896 | 2.1799 | 1.3116 | 0.16727 | 5.5395 | 3.3887 | 0.23424 | 1.9388 | 1.186 | 0.16397
9343 | 454626 | 517964 | 6.2607 | 3.9189 | 0.24011 | 2.1912 | 1.3716 | 0.16808 | 5.5296 | 3.5391 | 0.23522 | 1.9354 | 1.2387 | 0.16465
9344 | 454676 | 517964 | 6.1133 | 4.0761 | 0.24095 | 2.1397 | 1.4266 | 0.16867 | 5.5601 | 3.6763 | 0.23589 | 1.946 | 1.2867 | 0.16512
9345 | 454726 | 517964 | 6.2804 | 4.22 | 0.2416 | 2.1981 | 1.477 | 0.16912 | 5.6279 | 3.8014 | 0.23637 | 1.9698 | 1.3305 | 0.16546
9346 | 454776 | 517964 | 6.081 | 4.3501 | 0.24217 | 2.1283 | 1.5225 | 0.16952 | 5.7701 | 3.9144 | 0.23676 | 2.0195 | 1.37 | 0.16573
9347 | 454826 | 517964 | 6.0885 | 4.4621 | 0.24263 | 2.131 | 1.5617 | 0.16984 | 5.8822 | 4.0113 | 0.23704 | 2.0588 | 1.404 | 0.16593
9348 | 454876 | 517964 | 6.1783 | 4.545 | 0.2427 | 2.1624 | 1.5907 | 0.16989 | 6.0635 | 4.0819 | 0.23692 | 2.1222 | 1.4287 | 0.16584
9349 | 454926 | 517964 | 6.2752 | 4.5984 | 0.24247 | 2.1963 | 1.6094 | 0.16973 | 6.1211 | 4.1262 | 0.23651 | 2.1424 | 1.4442 | 0.16556
9350 | 454976 | 517964 | 6.2557 | 4.6271 | 0.24226 | 2.1895 | 1.6195 | 0.16958 | 6.0566 | 4.1489 | 0.23611 | 2.1198 | 1.4521 | 0.16528
9351 | 455026 | 517964 | 6.3906 | 4.6168 | 0.24158 | 2.2367 | 1.6159 | 0.16911 | 6.1614 | 4.1508 | 0.23524 | 2.1565 | 1.4528 | 0.16467
9352 | 455076 | 517964 | 6.3883 | 4.7432 | 0.24089 | 2.2359 | 1.6601 | 0.16862 | 6.219 | 4.3089 | 0.23437 | 2.1766 | 1.5081 | 0.16406
9353 | 455126 | 517964 | 6.5018 | 4.9009 | 0.23997 | 2.2756 | 1.7153 | 0.16798 | 6.315 | 4.4442 | 0.23327 | 2.2103 | 1.5555 | 0.16329
9354 | 455176 | 517964 | 6.5807 | 5.1498 | 0.2389 | 2.3032 | 1.8024 | 0.16723 | 6.3925 | 4.5501 | 0.23187 | 2.2374 | 1.5925 | 0.16231
9355 | 455226 | 517964 | 6.5931 | 5.4913 | 0.23792 | 2.3076 | 1.9219 | 0.16654 | 6.3543 | 4.8091 | 0.23002 | 2.224 | 1.6832 | 0.16101
9356 | 455276 | 517964 | 6.7035 | 5.8122 | 0.23674 | 2.3462 | 2.0343 | 0.16572 | 6.4538 | 5.0702 | 0.22781 | 2.2588 | 1.7746 | 0.15947
9357 | 455326 | 517964 | 7.0933 | 6.1125 | 0.2355 | 2.4827 | 2.1394 | 0.16485 | 6.567 | 5.3114 | 0.22621 | 2.2985 | 1.859 | 0.15835
9358 | 455376 | 517964 | 7.5491 | 6.3812 | 0.23418 | 2.6422 | 2.2334 | 0.16393 | 6.5366 | 5.5236 | 0.2249 | 2.2878 | 1.9333 | 0.15743
9359 | 455426 | 517964 | 7.9505 | 6.6152 | 0.2329 | 2.7827 | 2.3153 | 0.16303 | 6.5947 | 5.7046 | 0.22366 | 2.3081 | 1.9966 | 0.15656
9360 | 455476 | 517964 | 8.1672 | 6.7981 | 0.23155 | 2.8585 | 2.3793 | 0.16209 | 6.6003 | 5.8407 | 0.22236 | 2.3101 | 2.0442 | 0.15565
9361 | 455526 | 517964 | 7.9777 | 6.9236 | 0.23022 | 2.7922 | 2.4233 | 0.16115 | 6.6129 | 5.9269 | 0.2211 | 2.3145 | 2.0744 | 0.15477
9362 | 455576 | 517964 | 8.0521 | 6.9722 | 0.22859 | 2.8182 | 2.4403 | 0.16001 | 6.8012 | 5.9484 | 0.21953 | 2.3804 | 2.0819 | 0.15367
9363 | 455626 | 517964 | 7.7813 | 6.9496 | 0.22693 | 2.7235 | 2.4324 | 0.15885 | 6.8647 | 5.9103 | 0.2184 | 2.4027 | 2.0686 | 0.15288
9364 | 455676 | 517964 | 7.6603 | 6.8515 | 0.2252 | 2.6811 | 2.398 | 0.15764 | 6.753 | 5.8105 | 0.21737 | 2.3635 | 2.0337 | 0.15216
9365 | 455726 | 517964 | 7.3148 | 6.6751 | 0.22396 | 2.5602 | 2.3363 | 0.15677 | 6.7768 | 5.6463 | 0.21637 | 2.3719 | 1.9762 | 0.15146
9366 | 455776 | 517964 | 7.2283 | 6.4172 | 0.22328 | 2.5299 | 2.246 | 0.1563 | 6.7443 | 5.4139 | 0.21543 | 2.3605 | 1.8949 | 0.1508
9367 | 455826 | 517964 | 7.0837 | 6.0845 | 0.22265 | 2.4793 | 2.1296 | 0.15585 | 6.7814 | 5.1207 | 0.21452 | 2.3735 | 1.7922 | 0.15016
9368 | 455876 | 517964 | 7.2841 | 5.6845 | 0.22211 | 2.5494 | 1.9896 | 0.15548 | 6.8403 | 4.7724 | 0.21367 | 2.3941 | 1.6703 | 0.14957
9369 | 455926 | 517964 | 7.2195 | 5.2349 | 0.22174 | 2.5268 | 1.8322 | 0.15522 | 6.9226 | 4.387 | 0.2129 | 2.4229 | 1.5354 | 0.14903
9370 | 455976 | 517964 | 7.2739 | 4.7481 | 0.22166 | 2.5459 | 1.6619 | 0.15516 | 6.9895 | 3.9747 | 0.21232 | 2.4463 | 1.3911 | 0.14862
9371 | 456026 | 517964 | 7.2644 | 4.2339 | 0.2217 | 2.5425 | 1.4819 | 0.15519 | 7.0577 | 3.6897 | 0.21183 | 2.4702 | 1.2914 | 0.14828
9372 | 456076 | 517964 | 7.29 | 4.4026 | 0.22245 | 2.5515 | 1.5409 | 0.15571 | 7.0024 | 4.0222 | 0.21176 | 2.4508 | 1.4078 | 0.14823
9373 | 456126 | 517964 | 7.1806 | 4.7747 | 0.22344 | 2.5132 | 1.6711 | 0.15641 | 7.0012 | 4.3471 | 0.21186 | 2.4504 | 1.5215 | 0.1483
9374 | 456176 | 517964 | 7.2938 | 5.1464 | 0.22556 | 2.5528 | 1.8012 | 0.15789 | 7.1146 | 4.6724 | 0.21263 | 2.4901 | 1.6353 | 0.14884
9375 | 456226 | 517964 | 7.3251 | 5.5103 | 0.22916 | 2.5638 | 1.9286 | 0.16041 | 7.0618 | 4.9942 | 0.21433 | 2.4716 | 1.748 | 0.15003
9376 | 456276 | 517964 | 7.5883 | 5.7776 | 0.23051 | 2.6559 | 2.0222 | 0.16136 | 7.1834 | 5.2286 | 0.21473 | 2.5142 | 1.83 | 0.15031
9377 | 456326 | 517964 | 7.6936 | 5.9871 | 0.23211 | 2.6928 | 2.0955 | 0.16248 | 7.322 | 5.4044 | 0.21523 | 2.5627 | 1.8916 | 0.15066
9378 | 456376 | 517964 | 7.814 | 6.4326 | 0.24011 | 2.7349 | 2.2514 | 0.16808 | 7.4656 | 5.7602 | 0.21966 | 2.613 | 2.0161 | 0.15376
9379 | 456426 | 517964 | 8.5804 | 6.8149 | 0.25387 | 3.0031 | 2.3852 | 0.17771 | 7.5492 | 6.1392 | 0.22763 | 2.6422 | 2.1487 | 0.15934
9380 | 456476 | 517964 | 12.0062 | 7.0651 | 0.2735 | 4.2022 | 2.4728 | 0.19145 | 7.7107 | 6.4055 | 0.23931 | 2.6987 | 2.2419 | 0.16752
9381 | 456526 | 517964 | 12.1862 | 7.1583 | 0.29989 | 4.2652 | 2.5054 | 0.20992 | 9.5434 | 6.5327 | 0.25584 | 3.3402 | 2.2864 | 0.17909
9382 | 456576 | 517964 | 21.0339 | 8.2446 | 0.34175 | 7.3619 | 2.8856 | 0.23922 | 12.1867 | 6.5582 | 0.28452 | 4.2654 | 2.2954 | 0.19916
9383 | 456626 | 517964 | 24.7045 | 11.1928 | 0.3871 | 8.6466 | 3.9175 | 0.27097 | 16.2071 | 7.5487 | 0.31847 | 5.6725 | 2.642 | 0.22293
9384 | 456676 | 517964 | 27.2681 | 14.3869 | 0.42538 | 9.5438 | 5.0354 | 0.29777 | 19.1014 | 10.1762 | 0.3473 | 6.6855 | 3.5617 | 0.24311
9385 | 456726 | 517964 | 35.966 | 14.6108 | 0.43156 | 12.5881 | 5.1138 | 0.30209 | 23.0147 | 10.525 | 0.35148 | 8.0551 | 3.6837 | 0.24604
9386 | 456776 | 517964 | 45.6673 | 13.303 | 0.45239 | 15.9835 | 4.656 | 0.31667 | 30.5155 | 9.8679 | 0.35959 | 10.6804 | 3.4538 | 0.25171
9387 | 456826 | 517964 | 53.8414 | 15.8117 | 0.48977 | 18.8445 | 5.5341 | 0.34284 | 34.231 | 11.1068 | 0.38204 | 11.9809 | 3.8874 | 0.26743
9388 | 456876 | 517964 | 53.5394 | 18.223 | 0.51854 | 18.7388 | 6.378 | 0.36298 | 36.591 | 12.9382 | 0.40628 | 12.8069 | 4.5284 | 0.2844
9389 | 456926 | 517964 | 54.2622 | 19.6133 | 0.53609 | 18.9918 | 6.8646 | 0.37526 | 38.3684 | 13.9711 | 0.42029 | 13.4289 | 4.8899 | 0.2942
9390 | 456976 | 517964 | 51.7803 | 19.2251 | 0.53797 | 18.1231 | 6.7288 | 0.37658 | 34.2687 | 13.6041 | 0.41944 | 11.994 | 4.7614 | 0.29361
9391 | 457026 | 517964 | 57.1941 | 17.8626 | 0.54754 | 20.0179 | 6.2519 | 0.38328 | 38.4802 | 12.7079 | 0.42663 | 13.4681 | 4.4478 | 0.29864
9392 | 457076 | 517964 | 70.3507 | 17.7976 | 0.56104 | 24.6227 | 6.2292 | 0.39273 | 49.385 | 12.9351 | 0.43845 | 17.2847 | 4.5273 | 0.30691
9393 | 457126 | 517964 | 70.9068 | 18.0144 | 0.55936 | 24.8174 | 6.305 | 0.39155 | 49.6533 | 12.9672 | 0.43667 | 17.3787 | 4.5385 | 0.30567
9394 | 457176 | 517964 | 60.2875 | 16.5544 | 0.53839 | 21.1006 | 5.794 | 0.37687 | 42.952 | 11.715 | 0.4178 | 15.0332 | 4.1003 | 0.29246
9395 | 457226 | 517964 | 46.2954 | 15.1887 | 0.50099 | 16.2034 | 5.3161 | 0.35069 | 30.6928 | 11.4491 | 0.39164 | 10.7425 | 4.0072 | 0.27415
9396 | 457276 | 517964 | 41.0271 | 13.5346 | 0.45011 | 14.3595 | 4.7371 | 0.31508 | 26.0081 | 9.8357 | 0.3662 | 9.1028 | 3.4425 | 0.25634
9397 | 457326 | 517964 | 45.0303 | 13.5786 | 0.44396 | 15.7606 | 4.7525 | 0.31077 | 27.8713 | 10.0861 | 0.36129 | 9.755 | 3.5301 | 0.2529
9398 | 457376 | 517964 | 37.2181 | 13.4966 | 0.44802 | 13.0263 | 4.7238 | 0.31361 | 23.7761 | 10.329 | 0.36669 | 8.3216 | 3.6151 | 0.25668
9399 | 457426 | 517964 | 36.9628 | 12.406 | 0.44965 | 12.937 | 4.3421 | 0.31476 | 24.6102 | 9.7857 | 0.36986 | 8.6136 | 3.425 | 0.2589
9400 | 457476 | 517964 | 35.4449 | 11.0083 | 0.46254 | 12.4057 | 3.8529 | 0.32378 | 26.6674 | 9.1482 | 0.38341 | 9.3336 | 3.2019 | 0.26839
9401 | 457526 | 517964 | 32.7313 | 10.2041 | 0.45719 | 11.456 | 3.5714 | 0.32003 | 24.8163 | 7.9463 | 0.37842 | 8.6857 | 2.7812 | 0.26489
9402 | 457576 | 517964 | 27.7806 | 9.5374 | 0.42197 | 9.7232 | 3.3381 | 0.29538 | 18.1563 | 6.7151 | 0.34527 | 6.3547 | 2.3503 | 0.24169
9403 | 457626 | 517964 | 26.981 | 9.0257 | 0.41064 | 9.4434 | 3.159 | 0.28745 | 17.7933 | 6.2887 | 0.33443 | 6.2277 | 2.201 | 0.2341
9404 | 457676 | 517964 | 26.752 | 8.4054 | 0.41023 | 9.3632 | 2.9419 | 0.28716 | 16.9814 | 5.9392 | 0.33306 | 5.9435 | 2.0787 | 0.23314
9405 | 457726 | 517964 | 23.5074 | 8.5044 | 0.39385 | 8.2276 | 2.9765 | 0.2757 | 15.015 | 6.354 | 0.31787 | 5.2552 | 2.2239 | 0.22251
9406 | 457776 | 517964 | 25.4211 | 9.1894 | 0.39339 | 8.8974 | 3.2163 | 0.27537 | 16.3487 | 6.7861 | 0.31659 | 5.722 | 2.3751 | 0.22161
9407 | 457826 | 517964 | 24.8567 | 11.33 | 0.39222 | 8.6998 | 3.9655 | 0.27455 | 15.584 | 7.4712 | 0.31489 | 5.4544 | 2.6149 | 0.22042
9408 | 457876 | 517964 | 29.1521 | 12.9576 | 0.38626 | 10.2032 | 4.5352 | 0.27038 | 17.6084 | 8.447 | 0.30931 | 6.1629 | 2.9564 | 0.21652
9409 | 457926 | 517964 | 28.3351 | 14.7316 | 0.39282 | 9.9173 | 5.1561 | 0.27497 | 18.718 | 9.6822 | 0.31427 | 6.5513 | 3.3888 | 0.21999
9410 | 457976 | 517964 | 31.2438 | 15.9881 | 0.40182 | 10.9353 | 5.5958 | 0.28127 | 20.4326 | 10.6124 | 0.32123 | 7.1514 | 3.7143 | 0.22486
9411 | 458026 | 517964 | 32.4341 | 15.5301 | 0.39514 | 11.3519 | 5.4355 | 0.2766 | 20.0965 | 10.1402 | 0.31475 | 7.0338 | 3.5491 | 0.22032
9412 | 458076 | 517964 | 28.553 | 14.1628 | 0.38475 | 9.9936 | 4.957 | 0.26932 | 18.0176 | 9.0258 | 0.30508 | 6.3062 | 3.159 | 0.21356
9413 | 458126 | 517964 | 27.7185 | 12.6342 | 0.37867 | 9.7015 | 4.422 | 0.26507 | 17.4639 | 7.9014 | 0.29902 | 6.1124 | 2.7655 | 0.20931
9414 | 458176 | 517964 | 27.3088 | 10.8948 | 0.37151 | 9.5581 | 3.8132 | 0.26006 | 16.0379 | 6.6836 | 0.29222 | 5.6133 | 2.3393 | 0.20455
9415 | 458226 | 517964 | 25.7872 | 8.7059 | 0.35323 | 9.0255 | 3.0471 | 0.24726 | 15.1945 | 5.1735 | 0.27677 | 5.3181 | 1.8107 | 0.19374
9416 | 458276 | 517964 | 22.4254 | 6.9046 | 0.33681 | 7.8489 | 2.4166 | 0.23577 | 12.9777 | 4.8603 | 0.26357 | 4.5422 | 1.7011 | 0.1845
9417 | 458326 | 517964 | 19.7013 | 5.7234 | 0.32266 | 6.8955 | 2.0032 | 0.22586 | 11.6695 | 4.8386 | 0.25287 | 4.0843 | 1.6935 | 0.17701
9418 | 458376 | 517964 | 15.6243 | 5.2269 | 0.30006 | 5.4685 | 1.8294 | 0.21004 | 10.4842 | 4.7759 | 0.23633 | 3.6695 | 1.6716 | 0.16543
9419 | 458426 | 517964 | 14.09 | 5.0664 | 0.28745 | 4.9315 | 1.7733 | 0.20122 | 9.8316 | 4.6927 | 0.2279 | 3.4411 | 1.6425 | 0.15953
9420 | 458476 | 517964 | 11.7941 | 4.9478 | 0.27567 | 4.1279 | 1.7317 | 0.19297 | 9.7785 | 4.5833 | 0.22034 | 3.4225 | 1.6042 | 0.15424
9421 | 458526 | 517964 | 14.0803 | 4.9117 | 0.28111 | 4.9281 | 1.7191 | 0.19678 | 10.0966 | 4.4656 | 0.22573 | 3.5338 | 1.563 | 0.15801
9422 | 458576 | 517964 | 12.906 | 5.5474 | 0.28793 | 4.5171 | 1.9416 | 0.20155 | 10.1632 | 4.3203 | 0.23118 | 3.5571 | 1.5121 | 0.16183
9423 | 458626 | 517964 | 13.1277 | 5.4621 | 0.28089 | 4.5947 | 1.9117 | 0.19662 | 10.223 | 4.1426 | 0.2255 | 3.5781 | 1.4499 | 0.15785
9424 | 458676 | 517964 | 10.4875 | 4.2349 | 0.2367 | 3.6706 | 1.4822 | 0.16569 | 8.4304 | 3.9154 | 0.19217 | 2.9506 | 1.3704 | 0.13452
9425 | 458726 | 517964 | 9.5178 | 4.0056 | 0.20423 | 3.3312 | 1.4019 | 0.14296 | 7.5358 | 3.6881 | 0.16959 | 2.6375 | 1.2908 | 0.11871
9426 | 458776 | 517964 | 8.1892 | 3.7742 | 0.1782 | 2.8662 | 1.321 | 0.12474 | 6.8063 | 3.4613 | 0.15282 | 2.3822 | 1.2115 | 0.10697
9427 | 458826 | 517964 | 7.8161 | 3.5506 | 0.16414 | 2.7356 | 1.2427 | 0.1149 | 5.8374 | 3.2482 | 0.14406 | 2.0431 | 1.1369 | 0.10084
9428 | 458876 | 517964 | 6.7107 | 3.333 | 0.15556 | 2.3487 | 1.1665 | 0.10889 | 5.8609 | 3.044 | 0.13865 | 2.0513 | 1.0654 | 0.097055
9429 | 458926 | 517964 | 6.8746 | 3.1205 | 0.14884 | 2.4061 | 1.0922 | 0.10419 | 5.969 | 2.8461 | 0.13437 | 2.0891 | 0.99614 | 0.094059
9430 | 458976 | 517964 | 5.9911 | 2.9836 | 0.14377 | 2.0969 | 1.0443 | 0.10064 | 5.9691 | 2.73 | 0.13108 | 2.0892 | 0.95549 | 0.091756
9431 | 453976 | 518014 | 5.5183 | 3.0881 | 0.21774 | 1.9314 | 1.0808 | 0.15242 | 5.1579 | 2.8434 | 0.2147 | 1.8053 | 0.99519 | 0.15029
9432 | 454026 | 518014 | 5.5787 | 3.2077 | 0.22038 | 1.9525 | 1.1227 | 0.15427 | 5.1692 | 2.9481 | 0.21721 | 1.8092 | 1.0318 | 0.15205
9433 | 454076 | 518014 | 5.6241 | 3.3202 | 0.22289 | 1.9684 | 1.1621 | 0.15602 | 5.2282 | 3.0457 | 0.2196 | 1.8299 | 1.066 | 0.15372
9434 | 454126 | 518014 | 5.6364 | 3.4277 | 0.22543 | 1.9728 | 1.1997 | 0.1578 | 5.2826 | 3.1385 | 0.222 | 1.8489 | 1.0985 | 0.1554
9435 | 454176 | 518014 | 5.6115 | 3.5199 | 0.22763 | 1.964 | 1.232 | 0.15934 | 5.3561 | 3.2164 | 0.22407 | 1.8746 | 1.1257 | 0.15685
9436 | 454226 | 518014 | 5.6508 | 3.6016 | 0.22978 | 1.9778 | 1.2606 | 0.16085 | 5.3987 | 3.2844 | 0.22607 | 1.8895 | 1.1495 | 0.15825
9437 | 454276 | 518014 | 5.7522 | 3.6761 | 0.23208 | 2.0133 | 1.2867 | 0.16246 | 5.4148 | 3.3459 | 0.22822 | 1.8952 | 1.1711 | 0.15975
9438 | 454326 | 518014 | 5.6555 | 3.7379 | 0.23441 | 1.9794 | 1.3083 | 0.16409 | 5.4781 | 3.3958 | 0.23039 | 1.9173 | 1.1885 | 0.16127
9439 | 454376 | 518014 | 5.9265 | 3.778 | 0.23644 | 2.0743 | 1.3223 | 0.16551 | 5.3861 | 3.4257 | 0.23226 | 1.8851 | 1.199 | 0.16258
9440 | 454426 | 518014 | 5.8806 | 3.795 | 0.23817 | 2.0582 | 1.3282 | 0.16672 | 5.3171 | 3.4345 | 0.23383 | 1.861 | 1.2021 | 0.16368
9441 | 454476 | 518014 | 6.1025 | 3.7951 | 0.23997 | 2.1359 | 1.3283 | 0.16798 | 5.3959 | 3.4285 | 0.23546 | 1.8886 | 1.2 | 0.16482
9442 | 454526 | 518014 | 6.1182 | 3.77 | 0.24149 | 2.1414 | 1.3195 | 0.16904 | 5.4883 | 3.3998 | 0.23681 | 1.9209 | 1.1899 | 0.16577
9443 | 454576 | 518014 | 6.1676 | 3.7189 | 0.24273 | 2.1587 | 1.3016 | 0.16991 | 5.5722 | 3.348 | 0.23788 | 1.9503 | 1.1718 | 0.16652
9444 | 454626 | 518014 | 6.206 | 3.8602 | 0.24405 | 2.1721 | 1.3511 | 0.17083 | 5.6854 | 3.4849 | 0.23902 | 1.9899 | 1.2197 | 0.16731
9445 | 454676 | 518014 | 6.236 | 4.0298 | 0.24504 | 2.1826 | 1.4104 | 0.17153 | 5.6805 | 3.633 | 0.23983 | 1.9882 | 1.2716 | 0.16788
9446 | 454726 | 518014 | 6.2545 | 4.1925 | 0.24599 | 2.1891 | 1.4674 | 0.17219 | 5.722 | 3.775 | 0.2406 | 2.0027 | 1.3212 | 0.16842
9447 | 454776 | 518014 | 6.1788 | 4.3359 | 0.24661 | 2.1626 | 1.5176 | 0.17263 | 5.8287 | 3.8994 | 0.24103 | 2.0401 | 1.3648 | 0.16872
9448 | 454826 | 518014 | 6.1402 | 4.4602 | 0.24702 | 2.1491 | 1.5611 | 0.17291 | 5.9222 | 4.0066 | 0.24124 | 2.0728 | 1.4023 | 0.16887
9449 | 454876 | 518014 | 6.254 | 4.5667 | 0.24738 | 2.1889 | 1.5984 | 0.17317 | 6.0937 | 4.0983 | 0.24141 | 2.1328 | 1.4344 | 0.16899
9450 | 454926 | 518014 | 6.3757 | 4.6432 | 0.2474 | 2.2315 | 1.6251 | 0.17318 | 6.2439 | 4.1631 | 0.24123 | 2.1854 | 1.4571 | 0.16886
9451 | 454976 | 518014 | 6.4533 | 4.6933 | 0.24733 | 2.2587 | 1.6427 | 0.17313 | 6.2334 | 4.2046 | 0.24096 | 2.1817 | 1.4716 | 0.16867
9452 | 455026 | 518014 | 6.474 | 4.7062 | 0.24687 | 2.2659 | 1.6472 | 0.17281 | 6.2187 | 4.2126 | 0.24031 | 2.1766 | 1.4744 | 0.16822
9453 | 455076 | 518014 | 6.5545 | 4.7488 | 0.24613 | 2.2941 | 1.6621 | 0.17229 | 6.2946 | 4.3076 | 0.23937 | 2.2031 | 1.5077 | 0.16756
9454 | 455126 | 518014 | 6.6595 | 4.9238 | 0.24519 | 2.3308 | 1.7233 | 0.17163 | 6.4008 | 4.458 | 0.23824 | 2.2403 | 1.5603 | 0.16677
9455 | 455176 | 518014 | 6.6829 | 5.069 | 0.24394 | 2.339 | 1.7742 | 0.17076 | 6.5113 | 4.5801 | 0.23681 | 2.279 | 1.603 | 0.16577
9456 | 455226 | 518014 | 6.7994 | 5.3882 | 0.24227 | 2.3798 | 1.8859 | 0.16959 | 6.5244 | 4.7127 | 0.23496 | 2.2835 | 1.6494 | 0.16447
9457 | 455276 | 518014 | 6.8071 | 5.7224 | 0.24092 | 2.3825 | 2.0028 | 0.16864 | 6.5454 | 4.9859 | 0.23273 | 2.2909 | 1.7451 | 0.16291
9458 | 455326 | 518014 | 6.9008 | 6.0379 | 0.2396 | 2.4153 | 2.1133 | 0.16772 | 6.5441 | 5.2393 | 0.23023 | 2.2904 | 1.8338 | 0.16116
9459 | 455376 | 518014 | 7.3051 | 6.3325 | 0.23834 | 2.5568 | 2.2164 | 0.16684 | 6.6204 | 5.4724 | 0.22873 | 2.3171 | 1.9153 | 0.16011
9460 | 455426 | 518014 | 7.7536 | 6.5916 | 0.23707 | 2.7137 | 2.3071 | 0.16595 | 6.6318 | 5.6733 | 0.22749 | 2.3211 | 1.9857 | 0.15924
9461 | 455476 | 518014 | 8.1073 | 6.7965 | 0.23563 | 2.8375 | 2.3788 | 0.16494 | 6.7228 | 5.8266 | 0.2261 | 2.353 | 2.0393 | 0.15827
9462 | 455526 | 518014 | 7.9136 | 6.9477 | 0.23425 | 2.7697 | 2.4317 | 0.16398 | 6.7577 | 5.9332 | 0.22479 | 2.3652 | 2.0766 | 0.15735
9463 | 455576 | 518014 | 8.0802 | 7.0201 | 0.23254 | 2.8281 | 2.457 | 0.16278 | 6.8621 | 5.9731 | 0.22323 | 2.4017 | 2.0906 | 0.15626
9464 | 455626 | 518014 | 7.7771 | 7.0214 | 0.23085 | 2.722 | 2.4575 | 0.16159 | 7.0514 | 5.9533 | 0.22229 | 2.468 | 2.0837 | 0.1556
9465 | 455676 | 518014 | 7.7087 | 6.9431 | 0.2291 | 2.698 | 2.4301 | 0.16037 | 6.9328 | 5.8675 | 0.22128 | 2.4265 | 2.0536 | 0.1549
9466 | 455726 | 518014 | 7.4468 | 6.7873 | 0.22792 | 2.6064 | 2.3756 | 0.15954 | 6.9803 | 5.721 | 0.22006 | 2.4431 | 2.0024 | 0.15404
9467 | 455776 | 518014 | 7.4191 | 6.5461 | 0.22714 | 2.5967 | 2.2911 | 0.159 | 6.8407 | 5.5023 | 0.21903 | 2.3942 | 1.9258 | 0.15332
9468 | 455826 | 518014 | 7.2145 | 6.2211 | 0.22642 | 2.5251 | 2.1774 | 0.15849 | 6.9395 | 5.2138 | 0.21805 | 2.4288 | 1.8248 | 0.15263
9469 | 455876 | 518014 | 7.3182 | 5.8263 | 0.22576 | 2.5614 | 2.0392 | 0.15803 | 6.9637 | 4.8695 | 0.2171 | 2.4373 | 1.7043 | 0.15197
9470 | 455926 | 518014 | 7.3694 | 5.376 | 0.22521 | 2.5793 | 1.8816 | 0.15765 | 7.0338 | 4.4832 | 0.21619 | 2.4618 | 1.5691 | 0.15133
9471 | 455976 | 518014 | 7.3112 | 4.882 | 0.22483 | 2.5589 | 1.7087 | 0.15738 | 7.1064 | 4.0638 | 0.2154 | 2.4872 | 1.4223 | 0.15078
9472 | 456026 | 518014 | 7.4326 | 4.3606 | 0.22464 | 2.6014 | 1.5262 | 0.15725 | 7.1429 | 3.6837 | 0.21473 | 2.5 | 1.2893 | 0.15031
9473 | 456076 | 518014 | 7.4417 | 4.3983 | 0.22492 | 2.6046 | 1.5394 | 0.15744 | 7.1662 | 4.0164 | 0.21435 | 2.5082 | 1.4058 | 0.15005
9474 | 456126 | 518014 | 7.3459 | 4.7641 | 0.22512 | 2.571 | 1.6674 | 0.15758 | 7.1512 | 4.3343 | 0.21395 | 2.5029 | 1.517 | 0.14977
9475 | 456176 | 518014 | 7.4483 | 5.1196 | 0.22595 | 2.6069 | 1.7919 | 0.15817 | 7.254 | 4.6428 | 0.21392 | 2.5389 | 1.625 | 0.14974
9476 | 456226 | 518014 | 7.4427 | 5.479 | 0.22843 | 2.6049 | 1.9176 | 0.1599 | 7.2099 | 4.9567 | 0.21491 | 2.5235 | 1.7348 | 0.15044
9477 | 456276 | 518014 | 7.6177 | 5.7834 | 0.23087 | 2.6662 | 2.0242 | 0.16161 | 7.348 | 5.224 | 0.21592 | 2.5718 | 1.8284 | 0.15114
9478 | 456326 | 518014 | 7.8232 | 5.9976 | 0.23257 | 2.7381 | 2.0992 | 0.1628 | 7.5085 | 5.4125 | 0.21646 | 2.628 | 1.8944 | 0.15152
9479 | 456376 | 518014 | 8.0054 | 6.4361 | 0.23862 | 2.8019 | 2.2526 | 0.16703 | 7.6207 | 5.7433 | 0.21966 | 2.6673 | 2.0101 | 0.15376
9480 | 456426 | 518014 | 8.1723 | 6.8343 | 0.25022 | 2.8603 | 2.392 | 0.17515 | 7.6978 | 6.1337 | 0.22622 | 2.6942 | 2.1468 | 0.15835
9481 | 456476 | 518014 | 10.8139 | 7.1416 | 0.27115 | 3.7849 | 2.4996 | 0.18981 | 7.7411 | 6.4557 | 0.23856 | 2.7094 | 2.2595 | 0.16699
9482 | 456526 | 518014 | 11.3332 | 7.2549 | 0.29689 | 3.9666 | 2.5392 | 0.20782 | 9.4135 | 6.6028 | 0.25436 | 3.2947 | 2.311 | 0.17805
9483 | 456576 | 518014 | 19.2227 | 7.6283 | 0.33545 | 6.7279 | 2.6699 | 0.23481 | 10.9948 | 6.6281 | 0.28009 | 3.8482 | 2.3198 | 0.19606
9484 | 456626 | 518014 | 23.9555 | 11.0987 | 0.38729 | 8.3844 | 3.8845 | 0.2711 | 15.4018 | 7.4046 | 0.31833 | 5.3906 | 2.5916 | 0.22283
9485 | 456676 | 518014 | 27.7029 | 14.143 | 0.42202 | 9.696 | 4.9501 | 0.29541 | 18.5742 | 9.8535 | 0.34484 | 6.501 | 3.4487 | 0.24139
9486 | 456726 | 518014 | 35.9468 | 14.4625 | 0.43242 | 12.5814 | 5.0619 | 0.30269 | 21.9952 | 10.3277 | 0.35281 | 7.6983 | 3.6147 | 0.24697
9487 | 456776 | 518014 | 51.4524 | 13.9279 | 0.47431 | 18.0083 | 4.8748 | 0.33202 | 34.7273 | 10.1519 | 0.37435 | 12.1545 | 3.5532 | 0.26204
9488 | 456826 | 518014 | 54.7917 | 16.7063 | 0.50864 | 19.1771 | 5.8472 | 0.35605 | 35.341 | 11.7937 | 0.39746 | 12.3694 | 4.1278 | 0.27822
9489 | 456876 | 518014 | 57.3068 | 19.2133 | 0.5396 | 20.0574 | 6.7246 | 0.37772 | 40.5602 | 13.7314 | 0.42395 | 14.1961 | 4.806 | 0.29677
9490 | 456926 | 518014 | 50.8927 | 20.1104 | 0.54985 | 17.8124 | 7.0386 | 0.38489 | 36.0547 | 14.328 | 0.43078 | 12.6192 | 5.0148 | 0.30155
9491 | 456976 | 518014 | 56.6199 | 19.708 | 0.55801 | 19.817 | 6.8978 | 0.39061 | 39.0865 | 14.0366 | 0.43604 | 13.6803 | 4.9128 | 0.30523
9492 | 457026 | 518014 | 60.4944 | 18.0065 | 0.56914 | 21.1731 | 6.3023 | 0.3984 | 42.5259 | 12.9225 | 0.44485 | 14.8841 | 4.5229 | 0.31139
9493 | 457076 | 518014 | 65.8338 | 18.6669 | 0.58244 | 23.0418 | 6.5334 | 0.40771 | 54.44 | 13.6509 | 0.45684 | 19.054 | 4.7778 | 0.31979
9494 | 457126 | 518014 | 70.4562 | 19.0671 | 0.59183 | 24.6597 | 6.6735 | 0.41428 | 52.8263 | 13.9715 | 0.46666 | 18.4892 | 4.89 | 0.32666
9495 | 457176 | 518014 | 58.5711 | 17.3102 | 0.57076 | 20.4999 | 6.0586 | 0.39953 | 45.1036 | 12.981 | 0.4478 | 15.7863 | 4.5434 | 0.31346
9496 | 457226 | 518014 | 45.978 | 16.1109 | 0.52866 | 16.0923 | 5.6388 | 0.37006 | 31.0045 | 12.4441 | 0.41633 | 10.8516 | 4.3554 | 0.29143
9497 | 457276 | 518014 | 45.1596 | 13.9146 | 0.47081 | 15.8059 | 4.8701 | 0.32957 | 28.6557 | 10.5273 | 0.38484 | 10.0295 | 3.6845 | 0.26939
9498 | 457326 | 518014 | 42.1689 | 14.1955 | 0.46413 | 14.7591 | 4.9684 | 0.32489 | 28.6339 | 10.8507 | 0.37958 | 10.0219 | 3.7978 | 0.26571
9499 | 457376 | 518014 | 39.8791 | 13.5969 | 0.46486 | 13.9577 | 4.7589 | 0.3254 | 26.3003 | 10.6698 | 0.38197 | 9.2051 | 3.7344 | 0.26738
9500 | 457426 | 518014 | 40.719 | 12.241 | 0.46971 | 14.2517 | 4.2843 | 0.3288 | 26.5932 | 9.9731 | 0.38818 | 9.3076 | 3.4906 | 0.27173
9501 | 457476 | 518014 | 36.0495 | 10.8963 | 0.48581 | 12.6173 | 3.8137 | 0.34007 | 26.6401 | 9.2273 | 0.40469 | 9.324 | 3.2295 | 0.28328
9502 | 457526 | 518014 | 32.7759 | 11.2467 | 0.4813 | 11.4716 | 3.9364 | 0.33691 | 24.2704 | 8.3194 | 0.39993 | 8.4946 | 2.9118 | 0.27995
9503 | 457576 | 518014 | 30.2357 | 10.2829 | 0.44579 | 10.5825 | 3.599 | 0.31205 | 21.047 | 7.3458 | 0.36552 | 7.3664 | 2.571 | 0.25586
9504 | 457626 | 518014 | 30.7015 | 9.5585 | 0.4366 | 10.7455 | 3.3455 | 0.30562 | 20.202 | 6.7648 | 0.35613 | 7.0707 | 2.3677 | 0.24929
9505 | 457676 | 518014 | 27.4995 | 8.7633 | 0.43413 | 9.6248 | 3.0671 | 0.30389 | 19.0944 | 6.8977 | 0.35275 | 6.683 | 2.4142 | 0.24693
9506 | 457726 | 518014 | 28.343 | 9.5877 | 0.42218 | 9.92 | 3.3557 | 0.29553 | 17.7837 | 7.3232 | 0.3411 | 6.2243 | 2.5631 | 0.23877
9507 | 457776 | 518014 | 28.5464 | 10.8591 | 0.40751 | 9.9912 | 3.8007 | 0.28526 | 17.4988 | 7.2516 | 0.32754 | 6.1246 | 2.5381 | 0.22928
9508 | 457826 | 518014 | 28.3059 | 12.7905 | 0.40139 | 9.9071 | 4.4767 | 0.28097 | 17.2245 | 8.4373 | 0.32168 | 6.0286 | 2.9531 | 0.22518
9509 | 457876 | 518014 | 28.6825 | 14.564 | 0.40195 | 10.0389 | 5.0974 | 0.28136 | 17.9762 | 9.5961 | 0.32157 | 6.2917 | 3.3586 | 0.2251
9510 | 457926 | 518014 | 34.5924 | 15.6995 | 0.40314 | 12.1074 | 5.4948 | 0.2822 | 21.6601 | 10.3321 | 0.32194 | 7.581 | 3.6162 | 0.22536
9511 | 457976 | 518014 | 35.3562 | 16.914 | 0.4192 | 12.3747 | 5.9199 | 0.29344 | 22.8706 | 11.3319 | 0.33485 | 8.0047 | 3.9662 | 0.23439
9512 | 458026 | 518014 | 33.8922 | 16.2777 | 0.41748 | 11.8623 | 5.6972 | 0.29224 | 21.3274 | 10.7851 | 0.33245 | 7.4646 | 3.7748 | 0.23272
9513 | 458076 | 518014 | 30.6813 | 14.3201 | 0.40329 | 10.7384 | 5.012 | 0.2823 | 19.062 | 9.2039 | 0.31933 | 6.6717 | 3.2214 | 0.22353
9514 | 458126 | 518014 | 32.434 | 12.4922 | 0.39609 | 11.3519 | 4.3723 | 0.27726 | 19.3171 | 7.8696 | 0.31232 | 6.761 | 2.7544 | 0.21862
9515 | 458176 | 518014 | 29.8713 | 10.6973 | 0.3898 | 10.455 | 3.744 | 0.27286 | 18.7036 | 6.6321 | 0.3064 | 6.5463 | 2.3212 | 0.21448
9516 | 458226 | 518014 | 27.5881 | 8.6458 | 0.37399 | 9.6558 | 3.026 | 0.26179 | 16.1144 | 5.2326 | 0.29311 | 5.6401 | 1.8314 | 0.20518
9517 | 458276 | 518014 | 25.2684 | 7.1469 | 0.36462 | 8.844 | 2.5014 | 0.25523 | 14.8704 | 4.981 | 0.28591 | 5.2046 | 1.7433 | 0.20014
9518 | 458326 | 518014 | 22.3976 | 6.7538 | 0.35021 | 7.8392 | 2.3638 | 0.24515 | 13.4948 | 4.9342 | 0.27526 | 4.7232 | 1.727 | 0.19268
9519 | 458376 | 518014 | 16.8779 | 6.1183 | 0.32526 | 5.9073 | 2.1414 | 0.22768 | 10.8751 | 4.8451 | 0.25672 | 3.8063 | 1.6958 | 0.1797
9520 | 458426 | 518014 | 15.3461 | 5.4554 | 0.30604 | 5.3711 | 1.9094 | 0.21423 | 10.4133 | 4.7306 | 0.24327 | 3.6447 | 1.6557 | 0.17029
9521 | 458476 | 518014 | 15.5862 | 5.2546 | 0.29764 | 5.4552 | 1.8391 | 0.20835 | 10.3587 | 4.599 | 0.23842 | 3.6255 | 1.6096 | 0.16689
9522 | 458526 | 518014 | 14.5802 | 5.7319 | 0.29763 | 5.1031 | 2.0062 | 0.20834 | 10.3702 | 4.444 | 0.23865 | 3.6296 | 1.5554 | 0.16706
9523 | 458576 | 518014 | 15.2476 | 6.1665 | 0.3039 | 5.3367 | 2.1583 | 0.21273 | 10.4317 | 4.2732 | 0.24371 | 3.6511 | 1.4956 | 0.1706
9524 | 458626 | 518014 | 14.1852 | 6.4161 | 0.29661 | 4.9648 | 2.2456 | 0.20763 | 10.407 | 4.1061 | 0.23749 | 3.6425 | 1.4371 | 0.16624
9525 | 458676 | 518014 | 11.0428 | 4.7015 | 0.24722 | 3.865 | 1.6455 | 0.17305 | 8.9605 | 3.8262 | 0.19933 | 3.1362 | 1.3392 | 0.13953
9526 | 458726 | 518014 | 10.1983 | 3.8946 | 0.21256 | 3.5694 | 1.3631 | 0.14879 | 7.6897 | 3.5846 | 0.17487 | 2.6914 | 1.2546 | 0.12241
9527 | 458776 | 518014 | 8.5522 | 3.6511 | 0.18405 | 2.9933 | 1.2779 | 0.12884 | 7.0189 | 3.3462 | 0.15631 | 2.4566 | 1.1712 | 0.10942
9528 | 458826 | 518014 | 8.2629 | 3.4209 | 0.17365 | 2.892 | 1.1973 | 0.12155 | 6.3469 | 3.1304 | 0.14957 | 2.2214 | 1.0956 | 0.1047
9529 | 458876 | 518014 | 7.4969 | 3.1952 | 0.16343 | 2.6239 | 1.1183 | 0.1144 | 5.9785 | 2.9185 | 0.14316 | 2.0925 | 1.0215 | 0.10021
9530 | 458926 | 518014 | 7.3814 | 3.0588 | 0.15356 | 2.5835 | 1.0706 | 0.10749 | 5.9957 | 2.7964 | 0.13713 | 2.0985 | 0.97875 | 0.095991
9531 | 458976 | 518014 | 6.2542 | 3.0196 | 0.14491 | 2.189 | 1.0569 | 0.10144 | 5.7637 | 2.763 | 0.13193 | 2.0173 | 0.96705 | 0.092351
9532 | 453976 | 518064 | 5.5565 | 3.0025 | 0.21875 | 1.9448 | 1.0509 | 0.15313 | 5.1824 | 2.7674 | 0.21566 | 1.8138 | 0.96858 | 0.15096
9533 | 454026 | 518064 | 5.6328 | 3.1344 | 0.22175 | 1.9715 | 1.097 | 0.15523 | 5.1864 | 2.8837 | 0.21853 | 1.8152 | 1.0093 | 0.15297
9534 | 454076 | 518064 | 5.7118 | 3.2574 | 0.22451 | 1.9991 | 1.1401 | 0.15716 | 5.2018 | 2.9912 | 0.22115 | 1.8206 | 1.0469 | 0.1548
9535 | 454126 | 518064 | 5.7949 | 3.3784 | 0.22735 | 2.0282 | 1.1824 | 0.15915 | 5.2856 | 3.0964 | 0.22385 | 1.85 | 1.0837 | 0.1567
9536 | 454176 | 518064 | 5.8068 | 3.487 | 0.22994 | 2.0324 | 1.2204 | 0.16096 | 5.3031 | 3.1896 | 0.2263 | 1.8561 | 1.1163 | 0.15841
9537 | 454226 | 518064 | 5.7809 | 3.588 | 0.23254 | 2.0233 | 1.2558 | 0.16278 | 5.3884 | 3.2755 | 0.22875 | 1.8859 | 1.1464 | 0.16012
9538 | 454276 | 518064 | 5.7658 | 3.6754 | 0.23499 | 2.018 | 1.2864 | 0.16449 | 5.4092 | 3.3486 | 0.23103 | 1.8932 | 1.172 | 0.16172
9539 | 454326 | 518064 | 5.8244 | 3.7412 | 0.23701 | 2.0385 | 1.3094 | 0.16591 | 5.4593 | 3.4013 | 0.2329 | 1.9108 | 1.1904 | 0.16303
9540 | 454376 | 518064 | 5.8035 | 3.7984 | 0.23925 | 2.0312 | 1.3294 | 0.16748 | 5.5017 | 3.4465 | 0.23498 | 1.9256 | 1.2063 | 0.16449
9541 | 454426 | 518064 | 5.8031 | 3.8372 | 0.2414 | 2.0311 | 1.343 | 0.16898 | 5.4867 | 3.475 | 0.23695 | 1.9203 | 1.2163 | 0.16587
9542 | 454476 | 518064 | 5.86 | 3.8474 | 0.24303 | 2.051 | 1.3466 | 0.17012 | 5.4417 | 3.4772 | 0.23841 | 1.9046 | 1.217 | 0.16689
9543 | 454526 | 518064 | 6.0681 | 3.8409 | 0.24478 | 2.1238 | 1.3443 | 0.17135 | 5.5696 | 3.465 | 0.23998 | 1.9494 | 1.2127 | 0.16799
9544 | 454576 | 518064 | 6.1011 | 3.8079 | 0.24624 | 2.1354 | 1.3328 | 0.17237 | 5.6718 | 3.4291 | 0.24125 | 1.9851 | 1.2002 | 0.16887
9545 | 454626 | 518064 | 6.1447 | 3.7865 | 0.24788 | 2.1506 | 1.3253 | 0.17352 | 5.738 | 3.4185 | 0.2427 | 2.0083 | 1.1965 | 0.16989
9546 | 454676 | 518064 | 6.181 | 3.968 | 0.24904 | 2.1633 | 1.3888 | 0.17433 | 5.8256 | 3.5757 | 0.24367 | 2.039 | 1.2515 | 0.17057
9547 | 454726 | 518064 | 6.2439 | 4.1448 | 0.25016 | 2.1854 | 1.4507 | 0.17511 | 5.8322 | 3.7301 | 0.2446 | 2.0413 | 1.3055 | 0.17122
9548 | 454776 | 518064 | 6.2379 | 4.3079 | 0.25107 | 2.1833 | 1.5078 | 0.17575 | 5.8817 | 3.8721 | 0.2453 | 2.0586 | 1.3552 | 0.17171
9549 | 454826 | 518064 | 6.2271 | 4.4538 | 0.25176 | 2.1795 | 1.5588 | 0.17623 | 6.0422 | 3.9983 | 0.24579 | 2.1148 | 1.3994 | 0.17205
9550 | 454876 | 518064 | 6.2871 | 4.5795 | 0.25227 | 2.2005 | 1.6028 | 0.17659 | 6.0841 | 4.1062 | 0.24609 | 2.1294 | 1.4372 | 0.17226
9551 | 454926 | 518064 | 6.4359 | 4.6789 | 0.25252 | 2.2526 | 1.6376 | 0.17676 | 6.3109 | 4.1908 | 0.24613 | 2.2088 | 1.4668 | 0.17229
9552 | 454976 | 518064 | 6.588 | 4.7478 | 0.25248 | 2.3058 | 1.6617 | 0.17674 | 6.3929 | 4.2482 | 0.24588 | 2.2375 | 1.4869 | 0.17212
9553 | 455026 | 518064 | 6.7077 | 4.7778 | 0.25198 | 2.3477 | 1.6722 | 0.17639 | 6.3208 | 4.2713 | 0.24518 | 2.2123 | 1.495 | 0.17163
9554 | 455076 | 518064 | 6.7023 | 4.7723 | 0.25123 | 2.3458 | 1.6703 | 0.17586 | 6.3673 | 4.285 | 0.24422 | 2.2286 | 1.4998 | 0.17095
9555 | 455126 | 518064 | 6.7356 | 4.924 | 0.25026 | 2.3575 | 1.7234 | 0.17518 | 6.4908 | 4.4498 | 0.24304 | 2.2718 | 1.5574 | 0.17013
9556 | 455176 | 518064 | 6.8339 | 5.0899 | 0.24904 | 2.3919 | 1.7815 | 0.17433 | 6.5634 | 4.5898 | 0.24162 | 2.2972 | 1.6064 | 0.16913
9557 | 455226 | 518064 | 6.909 | 5.2575 | 0.24743 | 2.4181 | 1.8401 | 0.1732 | 6.6979 | 4.6958 | 0.23982 | 2.3443 | 1.6435 | 0.16787
9558 | 455276 | 518064 | 7.005 | 5.6139 | 0.24551 | 2.4517 | 1.9649 | 0.17186 | 6.6633 | 4.8832 | 0.23772 | 2.3322 | 1.7091 | 0.1664
9559 | 455326 | 518064 | 7.0234 | 5.9601 | 0.24403 | 2.4582 | 2.086 | 0.17082 | 6.734 | 5.1617 | 0.23542 | 2.3569 | 1.8066 | 0.16479
9560 | 455376 | 518064 | 7.1847 | 6.2738 | 0.24272 | 2.5147 | 2.1958 | 0.1699 | 6.6562 | 5.4105 | 0.23274 | 2.3297 | 1.8937 | 0.16292
9561 | 455426 | 518064 | 7.5265 | 6.5541 | 0.24138 | 2.6343 | 2.2939 | 0.16897 | 6.7785 | 5.6282 | 0.23143 | 2.3725 | 1.9699 | 0.162
9562 | 455476 | 518064 | 7.9959 | 6.7803 | 0.23983 | 2.7986 | 2.3731 | 0.16788 | 6.819 | 5.7995 | 0.22992 | 2.3866 | 2.0298 | 0.16094
9563 | 455526 | 518064 | 7.9837 | 6.9551 | 0.23834 | 2.7943 | 2.4343 | 0.16684 | 6.934 | 5.9246 | 0.22849 | 2.4269 | 2.0736 | 0.15994
9564 | 455576 | 518064 | 7.9147 | 7.0589 | 0.23671 | 2.7701 | 2.4706 | 0.1657 | 6.9633 | 5.9898 | 0.22732 | 2.4372 | 2.0964 | 0.15912
9565 | 455626 | 518064 | 7.8252 | 7.0842 | 0.23494 | 2.7388 | 2.4795 | 0.16446 | 7.1605 | 5.9885 | 0.22632 | 2.5062 | 2.096 | 0.15842
9566 | 455676 | 518064 | 7.7053 | 7.0285 | 0.2331 | 2.6968 | 2.46 | 0.16317 | 7.1555 | 5.9204 | 0.2252 | 2.5044 | 2.0722 | 0.15764
9567 | 455726 | 518064 | 7.545 | 6.8907 | 0.23209 | 2.6408 | 2.4118 | 0.16246 | 7.1698 | 5.7864 | 0.22395 | 2.5094 | 2.0253 | 0.15676
9568 | 455776 | 518064 | 7.6324 | 6.6674 | 0.23119 | 2.6713 | 2.3336 | 0.16183 | 6.9665 | 5.5823 | 0.22279 | 2.4383 | 1.9538 | 0.15595
9569 | 455826 | 518064 | 7.3594 | 6.3571 | 0.23036 | 2.5758 | 2.225 | 0.16125 | 7.1079 | 5.3063 | 0.2217 | 2.4878 | 1.8572 | 0.15519
9570 | 455876 | 518064 | 7.4224 | 5.9696 | 0.2296 | 2.5979 | 2.0894 | 0.16072 | 7.1175 | 4.9681 | 0.22065 | 2.4911 | 1.7388 | 0.15446
9571 | 455926 | 518064 | 7.5973 | 5.5199 | 0.22892 | 2.659 | 1.932 | 0.16024 | 7.1395 | 4.5819 | 0.21964 | 2.4988 | 1.6037 | 0.15375
9572 | 455976 | 518064 | 7.4272 | 5.0231 | 0.22841 | 2.5995 | 1.7581 | 0.15989 | 7.2796 | 4.1611 | 0.21872 | 2.5478 | 1.4564 | 0.1531
9573 | 456026 | 518064 | 7.6023 | 4.4925 | 0.22803 | 2.6608 | 1.5724 | 0.15962 | 7.2208 | 3.7147 | 0.2179 | 2.5273 | 1.3001 | 0.15253
9574 | 456076 | 518064 | 7.6389 | 4.3944 | 0.22772 | 2.6736 | 1.538 | 0.1594 | 7.388 | 4.0112 | 0.21715 | 2.5858 | 1.4039 | 0.15201
9575 | 456126 | 518064 | 7.5271 | 4.7702 | 0.22786 | 2.6345 | 1.6696 | 0.1595 | 7.2548 | 4.3375 | 0.21667 | 2.5392 | 1.5181 | 0.15167
9576 | 456176 | 518064 | 7.6074 | 5.1327 | 0.22844 | 2.6626 | 1.7964 | 0.15991 | 7.3517 | 4.6512 | 0.21646 | 2.5731 | 1.6279 | 0.15152
9577 | 456226 | 518064 | 7.6124 | 5.496 | 0.23042 | 2.6643 | 1.9236 | 0.16129 | 7.3648 | 4.9667 | 0.21714 | 2.5777 | 1.7384 | 0.152
9578 | 456276 | 518064 | 7.7816 | 5.8282 | 0.23333 | 2.7236 | 2.0399 | 0.16333 | 7.5291 | 5.2572 | 0.21841 | 2.6352 | 1.84 | 0.15289
9579 | 456326 | 518064 | 8.0051 | 6.0912 | 0.23655 | 2.8018 | 2.1319 | 0.16559 | 7.7001 | 5.4903 | 0.21991 | 2.695 | 1.9216 | 0.15394
9580 | 456376 | 518064 | 8.2251 | 6.4722 | 0.23966 | 2.8788 | 2.2653 | 0.16776 | 7.7833 | 5.7595 | 0.22127 | 2.7242 | 2.0158 | 0.15489
9581 | 456426 | 518064 | 8.2278 | 6.9179 | 0.25196 | 2.8797 | 2.4213 | 0.17637 | 7.8554 | 6.194 | 0.22826 | 2.7494 | 2.1679 | 0.15978
9582 | 456476 | 518064 | 10.8446 | 7.2552 | 0.27296 | 3.7956 | 2.5393 | 0.19107 | 7.9525 | 6.5444 | 0.24061 | 2.7834 | 2.2905 | 0.16843
9583 | 456526 | 518064 | 11.122 | 7.3624 | 0.29582 | 3.8927 | 2.5768 | 0.20707 | 9.0102 | 6.6839 | 0.2543 | 3.1536 | 2.3394 | 0.17801
9584 | 456576 | 518064 | 19.1103 | 7.5757 | 0.33897 | 6.6886 | 2.6515 | 0.23728 | 10.8908 | 6.7492 | 0.283 | 3.8118 | 2.3622 | 0.1981
9585 | 456626 | 518064 | 25.4213 | 11.8441 | 0.40423 | 8.8975 | 4.1454 | 0.28296 | 16.5095 | 7.9727 | 0.33179 | 5.7783 | 2.7905 | 0.23225
9586 | 456676 | 518064 | 30.5282 | 15.0107 | 0.44329 | 10.6849 | 5.2537 | 0.3103 | 20.6409 | 10.6267 | 0.3622 | 7.2243 | 3.7194 | 0.25354
9587 | 456726 | 518064 | 40.0457 | 15.5152 | 0.46338 | 14.016 | 5.4303 | 0.32437 | 24.9979 | 11.4395 | 0.37977 | 8.7493 | 4.0038 | 0.26584
9588 | 456776 | 518064 | 58.4151 | 15.1296 | 0.50245 | 20.4453 | 5.2954 | 0.35171 | 40.2396 | 10.7379 | 0.39363 | 14.0839 | 3.7583 | 0.27554
9589 | 456826 | 518064 | 58.2745 | 18.521 | 0.54859 | 20.3961 | 6.4823 | 0.38401 | 39.2392 | 13.379 | 0.43342 | 13.7337 | 4.6826 | 0.30339
9590 | 456876 | 518064 | 62.5302 | 20.9222 | 0.57689 | 21.8856 | 7.3228 | 0.40382 | 43.2928 | 15.2628 | 0.45794 | 15.1525 | 5.342 | 0.32056
9591 | 456926 | 518064 | 54.6942 | 21.6664 | 0.58803 | 19.143 | 7.5833 | 0.41162 | 39.0291 | 15.7714 | 0.4656 | 13.6602 | 5.52 | 0.32592
9592 | 456976 | 518064 | 64.5776 | 21.0659 | 0.60124 | 22.6022 | 7.3731 | 0.42087 | 43.3656 | 15.4054 | 0.47597 | 15.178 | 5.3919 | 0.33318
9593 | 457026 | 518064 | 73.7479 | 19.1232 | 0.61862 | 25.8118 | 6.6931 | 0.43303 | 54.4402 | 14.4478 | 0.49157 | 19.0541 | 5.0567 | 0.3441
9594 | 457076 | 518064 | 76.0411 | 20.0896 | 0.6207 | 26.6144 | 7.0314 | 0.43449 | 57.8298 | 14.9977 | 0.4927 | 20.2404 | 5.2492 | 0.34489
9595 | 457126 | 518064 | 73.0702 | 20.2376 | 0.63064 | 25.5746 | 7.0832 | 0.44145 | 56.9605 | 15.1829 | 0.50429 | 19.9362 | 5.314 | 0.353
9596 | 457176 | 518064 | 68.5027 | 18.4011 | 0.61718 | 23.9759 | 6.4404 | 0.43203 | 45.9152 | 14.7676 | 0.49363 | 16.0703 | 5.1686 | 0.34554
9597 | 457226 | 518064 | 50.3082 | 17.0367 | 0.56289 | 17.6079 | 5.9628 | 0.39402 | 35.9953 | 13.5787 | 0.44701 | 12.5984 | 4.7526 | 0.31291
9598 | 457276 | 518064 | 52.0472 | 14.8229 | 0.499 | 18.2165 | 5.188 | 0.3493 | 35.5814 | 11.7603 | 0.41131 | 12.4535 | 4.1161 | 0.28792
9599 | 457326 | 518064 | 41.0286 | 14.5337 | 0.48088 | 14.36 | 5.0868 | 0.33662 | 26.2865 | 11.3551 | 0.39472 | 9.2003 | 3.9743 | 0.2763
9600 | 457376 | 518064 | 42.5457 | 13.5547 | 0.48372 | 14.891 | 4.7441 | 0.3386 | 27.8134 | 10.9446 | 0.39925 | 9.7347 | 3.8306 | 0.27947
9601 | 457426 | 518064 | 39.1987 | 11.9192 | 0.48684 | 13.7195 | 4.1717 | 0.34079 | 27.7067 | 9.9474 | 0.40355 | 9.6973 | 3.4816 | 0.28248
9602 | 457476 | 518064 | 37.7499 | 11.0933 | 0.49571 | 13.2125 | 3.8827 | 0.347 | 27.5223 | 8.9522 | 0.41253 | 9.6328 | 3.1333 | 0.28877
9603 | 457526 | 518064 | 34.3837 | 11.3738 | 0.48252 | 12.0343 | 3.9808 | 0.33776 | 23.0299 | 8.3407 | 0.39906 | 8.0605 | 2.9193 | 0.27934
9604 | 457576 | 518064 | 31.9345 | 10.5399 | 0.4603 | 11.1771 | 3.689 | 0.32221 | 21.9451 | 7.5618 | 0.37715 | 7.6808 | 2.6466 | 0.264
9605 | 457626 | 518064 | 31.4328 | 9.8158 | 0.45933 | 11.0015 | 3.4355 | 0.32153 | 21.1756 | 7.0274 | 0.37502 | 7.4115 | 2.4596 | 0.26251
9606 | 457676 | 518064 | 31.2229 | 9.9498 | 0.46453 | 10.928 | 3.4824 | 0.32517 | 21.0903 | 8.0027 | 0.37848 | 7.3816 | 2.8009 | 0.26494
9607 | 457726 | 518064 | 32.5961 | 11.4153 | 0.45847 | 11.4086 | 3.9953 | 0.32093 | 22.6085 | 8.4415 | 0.37182 | 7.913 | 2.9545 | 0.26027
9608 | 457776 | 518064 | 30.3855 | 13.3731 | 0.43851 | 10.6349 | 4.6806 | 0.30696 | 19.4074 | 9.2123 | 0.35317 | 6.7926 | 3.2243 | 0.24722
9609 | 457826 | 518064 | 34.7209 | 15.416 | 0.43446 | 12.1523 | 5.3956 | 0.30412 | 22.2514 | 10.5292 | 0.34893 | 7.788 | 3.6852 | 0.24425
9610 | 457876 | 518064 | 34.1578 | 16.8372 | 0.43222 | 11.9552 | 5.893 | 0.30255 | 23.307 | 11.4305 | 0.34632 | 8.1574 | 4.0007 | 0.24242
9611 | 457926 | 518064 | 36.5361 | 17.4736 | 0.4318 | 12.7876 | 6.1157 | 0.30226 | 24.0758 | 11.798 | 0.34519 | 8.4265 | 4.1293 | 0.24163
9612 | 457976 | 518064 | 39.6861 | 17.5579 | 0.43757 | 13.8901 | 6.1453 | 0.3063 | 24.6895 | 11.8567 | 0.34931 | 8.6413 | 4.1498 | 0.24452
9613 | 458026 | 518064 | 35.4845 | 16.7954 | 0.4421 | 12.4196 | 5.8784 | 0.30947 | 24.0737 | 11.2927 | 0.35232 | 8.4258 | 3.9525 | 0.24662
9614 | 458076 | 518064 | 34.8634 | 14.2826 | 0.42326 | 12.2022 | 4.9989 | 0.29628 | 21.406 | 9.26 | 0.33496 | 7.4921 | 3.241 | 0.23447
9615 | 458126 | 518064 | 32.9403 | 12.0993 | 0.41213 | 11.5291 | 4.2348 | 0.28849 | 20.5468 | 7.6613 | 0.32471 | 7.1914 | 2.6814 | 0.2273
9616 | 458176 | 518064 | 32.0862 | 10.1069 | 0.402 | 11.2302 | 3.5374 | 0.2814 | 19.1959 | 6.2877 | 0.31589 | 6.7186 | 2.2007 | 0.22112
9617 | 458226 | 518064 | 29.3407 | 8.5725 | 0.39731 | 10.2692 | 3.0004 | 0.27812 | 17.5865 | 5.3672 | 0.31247 | 6.1553 | 1.8785 | 0.21873
9618 | 458276 | 518064 | 25.7117 | 7.4621 | 0.37795 | 8.9991 | 2.6117 | 0.26456 | 16.1609 | 5.0744 | 0.29737 | 5.6563 | 1.7761 | 0.20816
9619 | 458326 | 518064 | 20.7006 | 7.4183 | 0.36766 | 7.2452 | 2.5964 | 0.25736 | 13.7362 | 5.0036 | 0.2907 | 4.8077 | 1.7513 | 0.20349
9620 | 458376 | 518064 | 19.4927 | 6.6982 | 0.34524 | 6.8225 | 2.3444 | 0.24167 | 12.4082 | 4.89 | 0.27427 | 4.3429 | 1.7115 | 0.19199
9621 | 458426 | 518064 | 16.8229 | 5.6163 | 0.3164 | 5.888 | 1.9657 | 0.22148 | 10.931 | 4.7399 | 0.25291 | 3.8258 | 1.659 | 0.17704
9622 | 458476 | 518064 | 16.1485 | 5.9432 | 0.30872 | 5.652 | 2.0801 | 0.2161 | 10.6051 | 4.5745 | 0.24723 | 3.7118 | 1.6011 | 0.17306
9623 | 458526 | 518064 | 14.374 | 5.9965 | 0.30263 | 5.0309 | 2.0988 | 0.21184 | 10.6691 | 4.3876 | 0.24234 | 3.7342 | 1.5356 | 0.16964
9624 | 458576 | 518064 | 13.853 | 6.4111 | 0.30036 | 4.8486 | 2.2439 | 0.21025 | 10.6316 | 4.1859 | 0.24024 | 3.7211 | 1.4651 | 0.16817
9625 | 458626 | 518064 | 14.368 | 6.481 | 0.29172 | 5.0288 | 2.2684 | 0.2042 | 10.3696 | 4.071 | 0.23285 | 3.6294 | 1.4248 | 0.163
9626 | 458676 | 518064 | 11.8016 | 5.1069 | 0.25482 | 4.1306 | 1.7874 | 0.17837 | 9.4146 | 3.7144 | 0.20435 | 3.2951 | 1.3001 | 0.14305
9627 | 458726 | 518064 | 10.6957 | 3.7636 | 0.21827 | 3.7435 | 1.3173 | 0.15279 | 8.2243 | 3.4609 | 0.17842 | 2.8785 | 1.2113 | 0.12489
9628 | 458776 | 518064 | 9.256 | 3.5114 | 0.18946 | 3.2396 | 1.229 | 0.13262 | 6.8744 | 3.2154 | 0.15956 | 2.406 | 1.1254 | 0.11169
9629 | 458826 | 518064 | 8.8 | 3.2747 | 0.18035 | 3.08 | 1.1461 | 0.12624 | 6.8807 | 2.9947 | 0.15352 | 2.4082 | 1.0482 | 0.10746
9630 | 458876 | 518064 | 8.0668 | 3.1399 | 0.16903 | 2.8234 | 1.099 | 0.11832 | 6.4738 | 2.871 | 0.14645 | 2.2658 | 1.0048 | 0.10251
9631 | 458926 | 518064 | 7.5697 | 3.0966 | 0.15635 | 2.6494 | 1.0838 | 0.10945 | 5.9703 | 2.8317 | 0.13887 | 2.0896 | 0.99111 | 0.097209
9632 | 458976 | 518064 | 6.6247 | 3.0541 | 0.1466 | 2.3186 | 1.0689 | 0.10262 | 5.6636 | 2.795 | 0.13311 | 1.9823 | 0.97825 | 0.093177
9633 | 453976 | 518114 | 5.5279 | 2.9139 | 0.21986 | 1.9348 | 1.0198 | 0.1539 | 5.1418 | 2.6889 | 0.21671 | 1.7996 | 0.9411 | 0.1517
9634 | 454026 | 518114 | 5.688 | 3.0571 | 0.22323 | 1.9908 | 1.07 | 0.15626 | 5.273 | 2.8159 | 0.21994 | 1.8455 | 0.98557 | 0.15396
9635 | 454076 | 518114 | 5.784 | 3.1868 | 0.22612 | 2.0244 | 1.1154 | 0.15828 | 5.2591 | 2.9297 | 0.22269 | 1.8407 | 1.0254 | 0.15588
9636 | 454126 | 518114 | 5.7795 | 3.3134 | 0.229 | 2.0228 | 1.1597 | 0.1603 | 5.3466 | 3.04 | 0.22543 | 1.8713 | 1.064 | 0.1578
9637 | 454176 | 518114 | 5.9734 | 3.4383 | 0.23199 | 2.0907 | 1.2034 | 0.16239 | 5.4341 | 3.1483 | 0.22827 | 1.9019 | 1.1019 | 0.15979
9638 | 454226 | 518114 | 5.9853 | 3.551 | 0.23476 | 2.0948 | 1.2428 | 0.16433 | 5.3925 | 3.2449 | 0.23088 | 1.8874 | 1.1357 | 0.16162
9639 | 454276 | 518114 | 5.9574 | 3.6566 | 0.23759 | 2.0851 | 1.2798 | 0.16631 | 5.4643 | 3.3348 | 0.23354 | 1.9125 | 1.1672 | 0.16348
9640 | 454326 | 518114 | 5.8835 | 3.74 | 0.23993 | 2.0592 | 1.309 | 0.16795 | 5.5372 | 3.4036 | 0.23571 | 1.938 | 1.1913 | 0.165
9641 | 454376 | 518114 | 5.8423 | 3.8102 | 0.24224 | 2.0448 | 1.3336 | 0.16957 | 5.6147 | 3.4602 | 0.23784 | 1.9651 | 1.2111 | 0.16649
9642 | 454426 | 518114 | 5.923 | 3.8607 | 0.24433 | 2.073 | 1.3512 | 0.17103 | 5.6673 | 3.4987 | 0.23976 | 1.9836 | 1.2245 | 0.16783
9643 | 454476 | 518114 | 5.7981 | 3.8958 | 0.24649 | 2.0293 | 1.3635 | 0.17254 | 5.6242 | 3.5235 | 0.24173 | 1.9685 | 1.2332 | 0.16921
9644 | 454526 | 518114 | 5.8466 | 3.904 | 0.24827 | 2.0463 | 1.3664 | 0.17379 | 5.6262 | 3.5238 | 0.24333 | 1.9692 | 1.2333 | 0.17033
9645 | 454576 | 518114 | 6.0257 | 3.8867 | 0.2498 | 2.109 | 1.3603 | 0.17486 | 5.7421 | 3.5014 | 0.24466 | 2.0097 | 1.2255 | 0.17126
9646 | 454626 | 518114 | 6.0774 | 3.8496 | 0.25142 | 2.1271 | 1.3474 | 0.17599 | 5.8634 | 3.4621 | 0.24608 | 2.0522 | 1.2117 | 0.17226
9647 | 454676 | 518114 | 6.2163 | 3.893 | 0.25301 | 2.1757 | 1.3626 | 0.17711 | 5.925 | 3.5327 | 0.24747 | 2.0737 | 1.2364 | 0.17323
9648 | 454726 | 518114 | 6.2963 | 4.0831 | 0.25432 | 2.2037 | 1.4291 | 0.17802 | 5.9577 | 3.6725 | 0.24857 | 2.0852 | 1.2854 | 0.174
9649 | 454776 | 518114 | 6.2402 | 4.2592 | 0.25533 | 2.1841 | 1.4907 | 0.17873 | 6.0388 | 3.8253 | 0.24937 | 2.1136 | 1.3389 | 0.17456
9650 | 454826 | 518114 | 6.2829 | 4.424 | 0.25624 | 2.199 | 1.5484 | 0.17937 | 6.1069 | 3.9679 | 0.25007 | 2.1374 | 1.3888 | 0.17505
9651 | 454876 | 518114 | 6.4022 | 4.5704 | 0.25696 | 2.2408 | 1.5996 | 0.17987 | 6.2316 | 4.094 | 0.25056 | 2.1811 | 1.4329 | 0.17539
9652 | 454926 | 518114 | 6.5609 | 4.6935 | 0.25745 | 2.2963 | 1.6427 | 0.18021 | 6.3223 | 4.199 | 0.25083 | 2.2128 | 1.4696 | 0.17558
9653 | 454976 | 518114 | 6.6711 | 4.7851 | 0.25759 | 2.3349 | 1.6748 | 0.18031 | 6.5314 | 4.2759 | 0.25074 | 2.286 | 1.4966 | 0.17552
9654 | 455026 | 518114 | 6.7992 | 4.8381 | 0.25724 | 2.3797 | 1.6933 | 0.18007 | 6.4546 | 4.3191 | 0.25017 | 2.2591 | 1.5117 | 0.17512
9655 | 455076 | 518114 | 6.8044 | 4.8495 | 0.2564 | 2.3816 | 1.6973 | 0.17948 | 6.4523 | 4.3262 | 0.24911 | 2.2583 | 1.5142 | 0.17438
9656 | 455126 | 518114 | 6.9287 | 4.9157 | 0.25565 | 2.425 | 1.7205 | 0.17896 | 6.5816 | 4.4343 | 0.24813 | 2.3035 | 1.552 | 0.17369
9657 | 455176 | 518114 | 6.9323 | 5.105 | 0.25454 | 2.4263 | 1.7867 | 0.17818 | 6.6782 | 4.5951 | 0.24681 | 2.3374 | 1.6083 | 0.17277
9658 | 455226 | 518114 | 7.0625 | 5.2599 | 0.25304 | 2.4719 | 1.841 | 0.17713 | 6.7409 | 4.7234 | 0.2451 | 2.3593 | 1.6532 | 0.17157
9659 | 455276 | 518114 | 7.0789 | 5.5084 | 0.25124 | 2.4776 | 1.9279 | 0.17587 | 6.8285 | 4.8174 | 0.24312 | 2.39 | 1.6861 | 0.17018
9660 | 455326 | 518114 | 7.1498 | 5.8734 | 0.24916 | 2.5024 | 2.0557 | 0.17441 | 6.8546 | 5.0722 | 0.24086 | 2.3991 | 1.7753 | 0.1686
9661 | 455376 | 518114 | 7.2975 | 6.2051 | 0.24732 | 2.5541 | 2.1718 | 0.17312 | 6.8537 | 5.3357 | 0.23812 | 2.3988 | 1.8675 | 0.16668
9662 | 455426 | 518114 | 7.4974 | 6.5046 | 0.24588 | 2.6241 | 2.2766 | 0.17212 | 6.8923 | 5.569 | 0.23552 | 2.4123 | 1.9491 | 0.16486
9663 | 455476 | 518114 | 7.7759 | 6.7596 | 0.24437 | 2.7215 | 2.3659 | 0.17106 | 7.0256 | 5.7623 | 0.23405 | 2.459 | 2.0168 | 0.16384
9664 | 455526 | 518114 | 7.9753 | 6.9529 | 0.24267 | 2.7914 | 2.4335 | 0.16987 | 7.0735 | 5.9041 | 0.23241 | 2.4757 | 2.0664 | 0.16269
9665 | 455576 | 518114 | 7.758 | 7.085 | 0.24102 | 2.7153 | 2.4798 | 0.16871 | 7.1867 | 5.991 | 0.23149 | 2.5153 | 2.0968 | 0.16204
9666 | 455626 | 518114 | 7.9029 | 7.1375 | 0.23921 | 2.766 | 2.4981 | 0.16745 | 7.2874 | 6.0117 | 0.2305 | 2.5506 | 2.1041 | 0.16135
9667 | 455676 | 518114 | 7.7988 | 7.1045 | 0.23751 | 2.7296 | 2.4866 | 0.16626 | 7.3521 | 5.9642 | 0.22925 | 2.5733 | 2.0875 | 0.16048
9668 | 455726 | 518114 | 7.7598 | 6.9872 | 0.23649 | 2.7159 | 2.4455 | 0.16554 | 7.253 | 5.8452 | 0.22802 | 2.5386 | 2.0458 | 0.15961
9669 | 455776 | 518114 | 7.7784 | 6.7805 | 0.23548 | 2.7225 | 2.3732 | 0.16484 | 7.2096 | 5.6529 | 0.22677 | 2.5234 | 1.9785 | 0.15874
9670 | 455826 | 518114 | 7.6414 | 6.485 | 0.23452 | 2.6745 | 2.2698 | 0.16416 | 7.2935 | 5.3888 | 0.22556 | 2.5527 | 1.8861 | 0.15789
9671 | 455876 | 518114 | 7.5184 | 6.111 | 0.23361 | 2.6314 | 2.1389 | 0.16353 | 7.2858 | 5.0637 | 0.22434 | 2.55 | 1.7723 | 0.15704
9672 | 455926 | 518114 | 7.6384 | 5.6638 | 0.23282 | 2.6734 | 1.9823 | 0.16297 | 7.2966 | 4.6793 | 0.22323 | 2.5538 | 1.6378 | 0.15626
9673 | 455976 | 518114 | 7.5484 | 5.1684 | 0.23222 | 2.6419 | 1.809 | 0.16255 | 7.325 | 4.2622 | 0.2222 | 2.5638 | 1.4918 | 0.15554
9674 | 456026 | 518114 | 7.7732 | 4.6334 | 0.23183 | 2.7206 | 1.6217 | 0.16228 | 7.4582 | 3.8149 | 0.22133 | 2.6104 | 1.3352 | 0.15493
9675 | 456076 | 518114 | 7.8329 | 4.4066 | 0.23147 | 2.7415 | 1.5423 | 0.16203 | 7.5575 | 4.0213 | 0.22052 | 2.6451 | 1.4074 | 0.15436
9676 | 456126 | 518114 | 7.7293 | 4.7874 | 0.23127 | 2.7053 | 1.6756 | 0.16189 | 7.4615 | 4.3511 | 0.2198 | 2.6115 | 1.5229 | 0.15386
9677 | 456176 | 518114 | 7.769 | 5.1635 | 0.23181 | 2.7192 | 1.8072 | 0.16227 | 7.4909 | 4.6761 | 0.21957 | 2.6218 | 1.6366 | 0.1537
9678 | 456226 | 518114 | 7.7598 | 5.54 | 0.2337 | 2.7159 | 1.939 | 0.16359 | 7.4327 | 5.002 | 0.22018 | 2.6015 | 1.7507 | 0.15413
9679 | 456276 | 518114 | 7.928 | 5.869 | 0.23588 | 2.7748 | 2.0541 | 0.16512 | 7.6976 | 5.2871 | 0.22099 | 2.6941 | 1.8505 | 0.15469
9680 | 456326 | 518114 | 8.1133 | 6.1679 | 0.23993 | 2.8396 | 2.1588 | 0.16795 | 7.8396 | 5.5515 | 0.223 | 2.7439 | 1.943 | 0.1561
9681 | 456376 | 518114 | 8.3352 | 6.5771 | 0.24433 | 2.9173 | 2.302 | 0.17103 | 7.9881 | 5.8434 | 0.22519 | 2.7958 | 2.0452 | 0.15763
9682 | 456426 | 518114 | 8.4577 | 7.0358 | 0.25611 | 2.9602 | 2.4625 | 0.17928 | 8.0726 | 6.2883 | 0.23187 | 2.8254 | 2.2009 | 0.16231
9683 | 456476 | 518114 | 11.0479 | 7.4142 | 0.27901 | 3.8668 | 2.595 | 0.19531 | 8.1761 | 6.6793 | 0.24547 | 2.8616 | 2.3378 | 0.17183
9684 | 456526 | 518114 | 11.5577 | 7.5418 | 0.30414 | 4.0452 | 2.6396 | 0.2129 | 9.4243 | 6.8414 | 0.26069 | 3.2985 | 2.3945 | 0.18248
9685 | 456576 | 518114 | 19.2372 | 7.606 | 0.34428 | 6.733 | 2.6621 | 0.241 | 10.9412 | 6.8826 | 0.28723 | 3.8294 | 2.4089 | 0.20106
9686 | 456626 | 518114 | 26.1434 | 12.3236 | 0.41638 | 9.1502 | 4.3132 | 0.29147 | 16.9662 | 8.3154 | 0.34133 | 5.9382 | 2.9104 | 0.23893
9687 | 456676 | 518114 | 34.5503 | 16.1824 | 0.47278 | 12.0926 | 5.6638 | 0.33095 | 23.8296 | 11.7583 | 0.38702 | 8.3404 | 4.1154 | 0.27091
9688 | 456726 | 518114 | 44.065 | 16.4211 | 0.49957 | 15.4228 | 5.7474 | 0.3497 | 29.4493 | 12.497 | 0.40808 | 10.3073 | 4.3739 | 0.28566
9689 | 456776 | 518114 | 60.2825 | 16.6188 | 0.53725 | 21.0989 | 5.8166 | 0.37607 | 42.6372 | 11.9356 | 0.42329 | 14.923 | 4.1774 | 0.2963
9690 | 456826 | 518114 | 62.4814 | 19.7349 | 0.57446 | 21.8685 | 6.9072 | 0.40212 | 41.0542 | 14.3924 | 0.45595 | 14.369 | 5.0373 | 0.31916
9691 | 456876 | 518114 | 67.3874 | 22.0596 | 0.60243 | 23.5856 | 7.7208 | 0.4217 | 47.6093 | 16.2391 | 0.48033 | 16.6633 | 5.6837 | 0.33623
9692 | 456926 | 518114 | 62.0795 | 23.1213 | 0.62664 | 21.7278 | 8.0925 | 0.43865 | 42.8773 | 17.1927 | 0.50167 | 15.0071 | 6.0175 | 0.35117
9693 | 456976 | 518114 | 71.189 | 22.0351 | 0.64009 | 24.9162 | 7.7123 | 0.44806 | 50.5611 | 16.4753 | 0.51247 | 17.6964 | 5.7664 | 0.35873
9694 | 457026 | 518114 | 86.7911 | 20.761 | 0.66093 | 30.3769 | 7.2664 | 0.46265 | 65.0336 | 16.0449 | 0.53251 | 22.7618 | 5.6157 | 0.37276
9695 | 457076 | 518114 | 86.8091 | 21.7056 | 0.66691 | 30.3832 | 7.597 | 0.46684 | 68.9571 | 16.6604 | 0.53846 | 24.135 | 5.8311 | 0.37692
9696 | 457126 | 518114 | 72.2487 | 21.148 | 0.66642 | 25.287 | 7.4018 | 0.46649 | 63.3998 | 16.2109 | 0.54013 | 22.1899 | 5.6738 | 0.37809
9697 | 457176 | 518114 | 69.75 | 18.8773 | 0.64931 | 24.4125 | 6.6071 | 0.45452 | 50.0564 | 16.0105 | 0.52627 | 17.5197 | 5.6037 | 0.36839
9698 | 457226 | 518114 | 61.4529 | 17.8566 | 0.60373 | 21.5085 | 6.2498 | 0.42261 | 44.3992 | 14.7966 | 0.48423 | 15.5397 | 5.1788 | 0.33896
9699 | 457276 | 518114 | 59.7163 | 15.592 | 0.52875 | 20.9007 | 5.4572 | 0.37012 | 40.978 | 12.9273 | 0.44006 | 14.3423 | 4.5246 | 0.30804
9700 | 457326 | 518114 | 44.2251 | 14.7195 | 0.49968 | 15.4788 | 5.1518 | 0.34978 | 29.6733 | 11.8017 | 0.41197 | 10.3856 | 4.1306 | 0.28838
9701 | 457376 | 518114 | 44.8393 | 13.3398 | 0.50258 | 15.6938 | 4.6689 | 0.35181 | 29.5298 | 11.0691 | 0.4165 | 10.3354 | 3.8742 | 0.29155
9702 | 457426 | 518114 | 38.4374 | 11.5958 | 0.51377 | 13.4531 | 4.0585 | 0.35964 | 28.6903 | 10.0826 | 0.4285 | 10.0416 | 3.5289 | 0.29995
9703 | 457476 | 518114 | 36.0096 | 12.0274 | 0.51579 | 12.6034 | 4.2096 | 0.36105 | 27.5319 | 9.0089 | 0.43017 | 9.6362 | 3.1531 | 0.30112
9704 | 457526 | 518114 | 37.0421 | 11.8245 | 0.49794 | 12.9647 | 4.1386 | 0.34856 | 24.7615 | 8.7116 | 0.41167 | 8.6665 | 3.049 | 0.28817
9705 | 457576 | 518114 | 35.036 | 10.9042 | 0.48295 | 12.2626 | 3.8165 | 0.33807 | 24.2024 | 7.9074 | 0.39617 | 8.4709 | 2.7676 | 0.27732
9706 | 457626 | 518114 | 32.7949 | 9.907 | 0.48163 | 11.4782 | 3.4675 | 0.33714 | 22.5764 | 7.8284 | 0.39354 | 7.9017 | 2.7399 | 0.27548
9707 | 457676 | 518114 | 37.0812 | 10.9244 | 0.48778 | 12.9784 | 3.8235 | 0.34145 | 24.0098 | 8.8786 | 0.39788 | 8.4034 | 3.1075 | 0.27852
9708 | 457726 | 518114 | 38.2024 | 13.7444 | 0.48275 | 13.3708 | 4.8105 | 0.33792 | 24.5896 | 9.9605 | 0.3921 | 8.6064 | 3.4862 | 0.27447
9709 | 457776 | 518114 | 37.7232 | 15.7033 | 0.46314 | 13.2031 | 5.4962 | 0.3242 | 23.7808 | 11.032 | 0.37349 | 8.3233 | 3.8612 | 0.26144
9710 | 457826 | 518114 | 35.614 | 17.3531 | 0.45532 | 12.4649 | 6.0736 | 0.31872 | 22.8075 | 12.0239 | 0.36582 | 7.9826 | 4.2084 | 0.25607
9711 | 457876 | 518114 | 40.3197 | 18.2951 | 0.45209 | 14.1119 | 6.4033 | 0.31646 | 26.5932 | 12.5672 | 0.36222 | 9.3076 | 4.3985 | 0.25355
9712 | 457926 | 518114 | 40.6328 | 18.7859 | 0.45884 | 14.2215 | 6.5751 | 0.32119 | 26.1251 | 12.9313 | 0.36729 | 9.1438 | 4.5259 | 0.2571
9713 | 457976 | 518114 | 39.8453 | 18.2768 | 0.46403 | 13.9459 | 6.3969 | 0.32482 | 24.9536 | 12.5407 | 0.37097 | 8.7338 | 4.3892 | 0.25968
9714 | 458026 | 518114 | 39.4275 | 16.8107 | 0.46388 | 13.7996 | 5.8838 | 0.32472 | 25.72 | 11.3998 | 0.36997 | 9.002 | 3.9899 | 0.25898
9715 | 458076 | 518114 | 36.9401 | 14.3225 | 0.44964 | 12.929 | 5.0129 | 0.31475 | 23.2347 | 9.4377 | 0.35661 | 8.1321 | 3.3032 | 0.24963
9716 | 458126 | 518114 | 37.7036 | 11.9689 | 0.43687 | 13.1962 | 4.1891 | 0.30581 | 23.1538 | 7.7114 | 0.34514 | 8.1038 | 2.699 | 0.2416
9717 | 458176 | 518114 | 32.2232 | 9.8939 | 0.42487 | 11.2781 | 3.4629 | 0.29741 | 20.3824 | 6.279 | 0.33519 | 7.1338 | 2.1977 | 0.23463
9718 | 458226 | 518114 | 31.4912 | 8.4447 | 0.417 | 11.0219 | 2.9556 | 0.2919 | 20.8087 | 5.7287 | 0.32983 | 7.283 | 2.005 | 0.23088
9719 | 458276 | 518114 | 24.747 | 8.2407 | 0.39748 | 8.6614 | 2.8843 | 0.27824 | 15.8564 | 5.4901 | 0.31504 | 5.5497 | 1.9215 | 0.22053
9720 | 458326 | 518114 | 22.3767 | 7.2429 | 0.3643 | 7.8319 | 2.535 | 0.25501 | 14.2336 | 5.0352 | 0.28917 | 4.9818 | 1.7623 | 0.20242
9721 | 458376 | 518114 | 18.6511 | 6.4034 | 0.34348 | 6.5279 | 2.2412 | 0.24044 | 12.3486 | 4.8933 | 0.27434 | 4.322 | 1.7127 | 0.19204
9722 | 458426 | 518114 | 18.6522 | 6.3644 | 0.32724 | 6.5283 | 2.2275 | 0.22907 | 11.1039 | 4.7185 | 0.26191 | 3.8864 | 1.6515 | 0.18334
9723 | 458476 | 518114 | 16.3908 | 6.5872 | 0.3241 | 5.7368 | 2.3055 | 0.22687 | 10.9023 | 4.5289 | 0.2595 | 3.8158 | 1.5851 | 0.18165
9724 | 458526 | 518114 | 15.3231 | 6.8786 | 0.31624 | 5.3631 | 2.4075 | 0.22137 | 10.8986 | 4.4489 | 0.25281 | 3.8145 | 1.5571 | 0.17697
9725 | 458576 | 518114 | 15.1314 | 6.8673 | 0.30435 | 5.296 | 2.4036 | 0.21305 | 10.6363 | 4.3558 | 0.24267 | 3.7227 | 1.5245 | 0.16987
9726 | 458626 | 518114 | 15.5542 | 6.7075 | 0.29416 | 5.444 | 2.3476 | 0.20591 | 10.5659 | 4.1876 | 0.23395 | 3.6981 | 1.4656 | 0.16376
9727 | 458676 | 518114 | 15.8998 | 5.8826 | 0.27371 | 5.5649 | 2.0589 | 0.1916 | 10.2977 | 3.5926 | 0.21761 | 3.6042 | 1.2574 | 0.15233
9728 | 458726 | 518114 | 11.0813 | 4.2229 | 0.23712 | 3.8785 | 1.478 | 0.16598 | 9.1253 | 3.3319 | 0.1908 | 3.1939 | 1.1662 | 0.13356
9729 | 458776 | 518114 | 10.2698 | 3.3616 | 0.20591 | 3.5944 | 1.1766 | 0.14414 | 7.9575 | 3.0804 | 0.16965 | 2.7851 | 1.0782 | 0.11875
9730 | 458826 | 518114 | 9.0626 | 3.224 | 0.1844 | 3.1719 | 1.1284 | 0.12908 | 7.2621 | 2.9471 | 0.15598 | 2.5417 | 1.0315 | 0.10919
9731 | 458876 | 518114 | 8.4507 | 3.1797 | 0.17494 | 2.9578 | 1.1129 | 0.12246 | 6.3063 | 2.9092 | 0.14996 | 2.2072 | 1.0182 | 0.10497
9732 | 458926 | 518114 | 8.3467 | 3.1344 | 0.16563 | 2.9214 | 1.097 | 0.11594 | 6.0463 | 2.8701 | 0.14421 | 2.1162 | 1.0045 | 0.10095
9733 | 458976 | 518114 | 7.3172 | 3.0871 | 0.15359 | 2.561 | 1.0805 | 0.10751 | 5.9054 | 2.8277 | 0.13714 | 2.0669 | 0.98968 | 0.095998
9734 | 453976 | 518164 | 5.3498 | 2.8175 | 0.22083 | 1.8724 | 0.98612 | 0.15458 | 5.2358 | 2.6033 | 0.21763 | 1.8325 | 0.91115 | 0.15234
9735 | 454026 | 518164 | 5.63 | 2.9712 | 0.22459 | 1.9705 | 1.0399 | 0.15721 | 5.2677 | 2.7403 | 0.22123 | 1.8437 | 0.95909 | 0.15486
9736 | 454076 | 518164 | 5.7471 | 3.1054 | 0.22756 | 2.0115 | 1.0869 | 0.15929 | 5.335 | 2.8583 | 0.22406 | 1.8673 | 1.0004 | 0.15684
9737 | 454126 | 518164 | 5.914 | 3.2418 | 0.23069 | 2.0699 | 1.1346 | 0.16148 | 5.3832 | 2.9779 | 0.22704 | 1.8841 | 1.0423 | 0.15893
9738 | 454176 | 518164 | 5.9176 | 3.3709 | 0.23366 | 2.0711 | 1.1798 | 0.16356 | 5.497 | 3.0901 | 0.22985 | 1.9239 | 1.0815 | 0.1609
9739 | 454226 | 518164 | 5.9447 | 3.4958 | 0.23665 | 2.0807 | 1.2235 | 0.16565 | 5.5879 | 3.1978 | 0.23268 | 1.9557 | 1.1192 | 0.16288
9740 | 454276 | 518164 | 6.1733 | 3.6227 | 0.24001 | 2.1607 | 1.2679 | 0.16801 | 5.5503 | 3.3074 | 0.23585 | 1.9426 | 1.1576 | 0.16509
9741 | 454326 | 518164 | 6.122 | 3.7156 | 0.24235 | 2.1427 | 1.3005 | 0.16964 | 5.6297 | 3.3846 | 0.23803 | 1.9704 | 1.1846 | 0.16662
9742 | 454376 | 518164 | 5.8854 | 3.7966 | 0.24466 | 2.0599 | 1.3288 | 0.17126 | 5.6962 | 3.4505 | 0.24016 | 1.9937 | 1.2077 | 0.16811
9743 | 454426 | 518164 | 6.0153 | 3.8698 | 0.2472 | 2.1054 | 1.3544 | 0.17304 | 5.7637 | 3.5097 | 0.24251 | 2.0173 | 1.2284 | 0.16976
9744 | 454476 | 518164 | 6.0967 | 3.9218 | 0.2495 | 2.1338 | 1.3726 | 0.17465 | 5.8325 | 3.5494 | 0.24462 | 2.0414 | 1.2423 | 0.17123
9745 | 454526 | 518164 | 5.9427 | 3.9511 | 0.2516 | 2.0799 | 1.3829 | 0.17612 | 5.7406 | 3.5686 | 0.24651 | 2.0092 | 1.249 | 0.17256
9746 | 454576 | 518164 | 5.9683 | 3.9567 | 0.25352 | 2.0889 | 1.3849 | 0.17746 | 5.8277 | 3.5666 | 0.24823 | 2.0397 | 1.2483 | 0.17376
9747 | 454626 | 518164 | 6.0388 | 3.9383 | 0.25531 | 2.1136 | 1.3784 | 0.17872 | 5.9162 | 3.5429 | 0.24981 | 2.0707 | 1.24 | 0.17487
9748 | 454676 | 518164 | 6.1934 | 3.8964 | 0.25708 | 2.1677 | 1.3637 | 0.17996 | 6.062 | 3.5421 | 0.25137 | 2.1217 | 1.2397 | 0.17596
9749 | 454726 | 518164 | 6.2384 | 4.0104 | 0.25855 | 2.1835 | 1.4037 | 0.18099 | 6.1178 | 3.6535 | 0.25261 | 2.1412 | 1.2787 | 0.17683
9750 | 454776 | 518164 | 6.2746 | 4.1989 | 0.25969 | 2.1961 | 1.4696 | 0.18178 | 6.1466 | 3.7681 | 0.25353 | 2.1513 | 1.3188 | 0.17747
9751 | 454826 | 518164 | 6.4238 | 4.3855 | 0.26094 | 2.2483 | 1.5349 | 0.18266 | 6.2031 | 3.9296 | 0.25455 | 2.1711 | 1.3754 | 0.17819
9752 | 454876 | 518164 | 6.5422 | 4.5527 | 0.2619 | 2.2898 | 1.5934 | 0.18333 | 6.3156 | 4.0731 | 0.25526 | 2.2105 | 1.4256 | 0.17868
9753 | 454926 | 518164 | 6.5812 | 4.6942 | 0.26248 | 2.3034 | 1.643 | 0.18374 | 6.4228 | 4.194 | 0.25561 | 2.248 | 1.4679 | 0.17893
9754 | 454976 | 518164 | 6.7818 | 4.8056 | 0.26269 | 2.3736 | 1.6819 | 0.18388 | 6.6453 | 4.2883 | 0.25558 | 2.3259 | 1.5009 | 0.17891
9755 | 455026 | 518164 | 6.9098 | 4.8794 | 0.2624 | 2.4184 | 1.7078 | 0.18368 | 6.661 | 4.3499 | 0.25506 | 2.3314 | 1.5225 | 0.17854
9756 | 455076 | 518164 | 6.9379 | 4.9149 | 0.26171 | 2.4283 | 1.7202 | 0.1832 | 6.6251 | 4.3781 | 0.25413 | 2.3188 | 1.5324 | 0.17789
9757 | 455126 | 518164 | 6.9754 | 4.9207 | 0.26105 | 2.4414 | 1.7222 | 0.18274 | 6.6539 | 4.4009 | 0.25323 | 2.3289 | 1.5403 | 0.17726
9758 | 455176 | 518164 | 7.1011 | 5.0998 | 0.26002 | 2.4854 | 1.7849 | 0.18201 | 6.7165 | 4.5813 | 0.25197 | 2.3508 | 1.6035 | 0.17638
9759 | 455226 | 518164 | 7.1464 | 5.2823 | 0.25869 | 2.5012 | 1.8488 | 0.18108 | 6.8155 | 4.7341 | 0.25042 | 2.3854 | 1.6569 | 0.17529
9760 | 455276 | 518164 | 7.2752 | 5.4279 | 0.25702 | 2.5463 | 1.8998 | 0.17991 | 7.0677 | 4.8523 | 0.24854 | 2.4737 | 1.6983 | 0.17398
9761 | 455326 | 518164 | 7.3209 | 5.7567 | 0.2549 | 2.5623 | 2.0149 | 0.17843 | 7.0047 | 4.9596 | 0.24622 | 2.4517 | 1.7359 | 0.17235
9762 | 455376 | 518164 | 7.3993 | 6.1165 | 0.25246 | 2.5897 | 2.1408 | 0.17672 | 7.0616 | 5.2432 | 0.24362 | 2.4716 | 1.8351 | 0.17053
9763 | 455426 | 518164 | 7.5324 | 6.4358 | 0.25046 | 2.6363 | 2.2525 | 0.17532 | 7.0221 | 5.492 | 0.24052 | 2.4578 | 1.9222 | 0.16836
9764 | 455476 | 518164 | 7.6141 | 6.7145 | 0.24888 | 2.6649 | 2.3501 | 0.17422 | 7.1715 | 5.7038 | 0.23812 | 2.51 | 1.9963 | 0.16668
9765 | 455526 | 518164 | 7.9172 | 6.9373 | 0.24718 | 2.771 | 2.4281 | 0.17303 | 7.2191 | 5.8675 | 0.23651 | 2.5267 | 2.0536 | 0.16556
9766 | 455576 | 518164 | 7.8891 | 7.0936 | 0.24538 | 2.7612 | 2.4827 | 0.17177 | 7.3507 | 5.9751 | 0.23566 | 2.5728 | 2.0913 | 0.16496
9767 | 455626 | 518164 | 7.9277 | 7.177 | 0.24359 | 2.7747 | 2.512 | 0.17051 | 7.3759 | 6.0194 | 0.23473 | 2.5816 | 2.1068 | 0.16431
9768 | 455676 | 518164 | 7.9206 | 7.1743 | 0.24232 | 2.7722 | 2.511 | 0.16962 | 7.5245 | 5.9921 | 0.23365 | 2.6336 | 2.0972 | 0.16356
9769 | 455726 | 518164 | 7.9017 | 7.0791 | 0.2413 | 2.7656 | 2.4777 | 0.16891 | 7.4649 | 5.8895 | 0.23243 | 2.6127 | 2.0613 | 0.1627
9770 | 455776 | 518164 | 7.866 | 6.8891 | 0.24011 | 2.7531 | 2.4112 | 0.16808 | 7.4467 | 5.7133 | 0.23103 | 2.6063 | 1.9996 | 0.16172
9771 | 455826 | 518164 | 7.8951 | 6.609 | 0.23896 | 2.7633 | 2.3132 | 0.16727 | 7.4229 | 5.4638 | 0.22963 | 2.598 | 1.9123 | 0.16074
9772 | 455876 | 518164 | 7.7969 | 6.2453 | 0.23787 | 2.7289 | 2.1859 | 0.16651 | 7.4484 | 5.1495 | 0.22825 | 2.607 | 1.8023 | 0.15978
9773 | 455926 | 518164 | 7.7156 | 5.8039 | 0.23693 | 2.7005 | 2.0314 | 0.16585 | 7.4563 | 4.7705 | 0.227 | 2.6097 | 1.6697 | 0.1589
9774 | 455976 | 518164 | 7.7011 | 5.3058 | 0.23613 | 2.6954 | 1.857 | 0.16529 | 7.4374 | 4.3507 | 0.22581 | 2.6031 | 1.5227 | 0.15807
9775 | 456026 | 518164 | 7.9432 | 4.777 | 0.23582 | 2.7801 | 1.672 | 0.16507 | 7.6872 | 3.9156 | 0.22491 | 2.6905 | 1.3705 | 0.15744
9776 | 456076 | 518164 | 8.0007 | 4.4187 | 0.23551 | 2.8003 | 1.5465 | 0.16486 | 7.7262 | 4.0312 | 0.22409 | 2.7042 | 1.4109 | 0.15686
9777 | 456126 | 518164 | 7.9347 | 4.811 | 0.23516 | 2.7771 | 1.6839 | 0.16461 | 7.7039 | 4.3707 | 0.22327 | 2.6963 | 1.5298 | 0.15629
9778 | 456176 | 518164 | 7.925 | 5.2056 | 0.23582 | 2.7738 | 1.8219 | 0.16507 | 7.6641 | 4.7111 | 0.2231 | 2.6824 | 1.6489 | 0.15617
9779 | 456226 | 518164 | 8.0014 | 5.5725 | 0.23685 | 2.8005 | 1.9504 | 0.16579 | 7.5473 | 5.0267 | 0.22317 | 2.6416 | 1.7593 | 0.15622
9780 | 456276 | 518164 | 8.1588 | 5.9116 | 0.23882 | 2.8556 | 2.0691 | 0.16717 | 7.816 | 5.3189 | 0.22384 | 2.7356 | 1.8616 | 0.15669
9781 | 456326 | 518164 | 8.3306 | 6.2175 | 0.24243 | 2.9157 | 2.1761 | 0.1697 | 8.0115 | 5.5861 | 0.22557 | 2.804 | 1.9551 | 0.1579
9782 | 456376 | 518164 | 8.524 | 6.5975 | 0.24548 | 2.9834 | 2.3091 | 0.17184 | 8.1585 | 5.8436 | 0.22689 | 2.8555 | 2.0453 | 0.15882
9783 | 456426 | 518164 | 8.6378 | 7.0919 | 0.2568 | 3.0232 | 2.4822 | 0.17976 | 8.2648 | 6.3193 | 0.23333 | 2.8927 | 2.2118 | 0.16333
9784 | 456476 | 518164 | 10.0704 | 7.4767 | 0.27654 | 3.5247 | 2.6169 | 0.19358 | 8.3615 | 6.7123 | 0.24484 | 2.9265 | 2.3493 | 0.17139
9785 | 456526 | 518164 | 11.516 | 7.632 | 0.30094 | 4.0306 | 2.6712 | 0.21066 | 8.5601 | 6.9011 | 0.25932 | 2.996 | 2.4154 | 0.18152
9786 | 456576 | 518164 | 17.9523 | 7.6391 | 0.34154 | 6.2833 | 2.6737 | 0.23908 | 10.2724 | 6.969 | 0.2857 | 3.5953 | 2.4391 | 0.19999
9787 | 456626 | 518164 | 25.4818 | 12.2855 | 0.41881 | 8.9186 | 4.2999 | 0.29317 | 16.2204 | 8.2082 | 0.34296 | 5.6771 | 2.8729 | 0.24007
9788 | 456676 | 518164 | 36.963 | 16.7743 | 0.49005 | 12.937 | 5.871 | 0.34303 | 25.82 | 12.3034 | 0.40213 | 9.037 | 4.3062 | 0.28149
9789 | 456726 | 518164 | 48.7527 | 16.8511 | 0.52642 | 17.0634 | 5.8979 | 0.36849 | 34.1 | 13.0323 | 0.42772 | 11.935 | 4.5613 | 0.2994
9790 | 456776 | 518164 | 60.342 | 18.0261 | 0.56956 | 21.1197 | 6.3091 | 0.39869 | 44.6051 | 13.1391 | 0.45196 | 15.6118 | 4.5987 | 0.31637
9791 | 456826 | 518164 | 66.8661 | 21.3233 | 0.60913 | 23.4031 | 7.4631 | 0.42639 | 45.9778 | 15.8094 | 0.48767 | 16.0922 | 5.5333 | 0.34137
9792 | 456876 | 518164 | 78.3873 | 23.8186 | 0.64316 | 27.4356 | 8.3365 | 0.45021 | 55.1843 | 17.9271 | 0.51902 | 19.3145 | 6.2745 | 0.36331
9793 | 456926 | 518164 | 70.6198 | 24.5301 | 0.66775 | 24.7169 | 8.5855 | 0.46742 | 48.9627 | 18.667 | 0.54131 | 17.1369 | 6.5334 | 0.37892
9794 | 456976 | 518164 | 79.3352 | 22.8582 | 0.68092 | 27.7673 | 8.0004 | 0.47664 | 55.2213 | 17.5005 | 0.55203 | 19.3275 | 6.1252 | 0.38642
9795 | 457026 | 518164 | 85.5316 | 22.1572 | 0.69683 | 29.9361 | 7.755 | 0.48778 | 69.1421 | 17.4038 | 0.56751 | 24.1997 | 6.0913 | 0.39726
9796 | 457076 | 518164 | 85.5913 | 22.5318 | 0.69349 | 29.957 | 7.8861 | 0.48544 | 69.9746 | 17.4689 | 0.56378 | 24.4911 | 6.1141 | 0.39465
9797 | 457126 | 518164 | 77.5849 | 21.3705 | 0.68698 | 27.1547 | 7.4797 | 0.48089 | 61.2487 | 16.5142 | 0.55983 | 21.437 | 5.78 | 0.39188
9798 | 457176 | 518164 | 67.1983 | 19.545 | 0.67488 | 23.5194 | 6.8408 | 0.47242 | 49.3421 | 16.9238 | 0.55264 | 17.2697 | 5.9233 | 0.38685
9799 | 457226 | 518164 | 71.1127 | 18.2581 | 0.64085 | 24.8894 | 6.3903 | 0.4486 | 52.3843 | 15.6789 | 0.52219 | 18.3345 | 5.4876 | 0.36553
9800 | 457276 | 518164 | 58.3923 | 16.0489 | 0.56694 | 20.4373 | 5.6171 | 0.39686 | 41.7405 | 14.0569 | 0.47479 | 14.6092 | 4.9199 | 0.33235
9801 | 457326 | 518164 | 47.0496 | 14.7984 | 0.52666 | 16.4674 | 5.1795 | 0.36866 | 32.8752 | 12.3685 | 0.43756 | 11.5063 | 4.329 | 0.30629
9802 | 457376 | 518164 | 47.0946 | 13.0027 | 0.523 | 16.4831 | 4.5509 | 0.3661 | 32.0444 | 11.1 | 0.43517 | 11.2155 | 3.885 | 0.30462
9803 | 457426 | 518164 | 40.3372 | 12.1137 | 0.53134 | 14.118 | 4.2398 | 0.37194 | 29.4097 | 9.9144 | 0.44386 | 10.2934 | 3.47 | 0.3107
9804 | 457476 | 518164 | 38.979 | 12.8178 | 0.53539 | 13.6426 | 4.4862 | 0.37477 | 27.2103 | 9.6868 | 0.44708 | 9.5236 | 3.3904 | 0.31296
9805 | 457526 | 518164 | 38.2146 | 12.365 | 0.52164 | 13.3751 | 4.3278 | 0.36515 | 27.7003 | 9.2119 | 0.43208 | 9.6951 | 3.2242 | 0.30246
9806 | 457576 | 518164 | 37.1084 | 11.3874 | 0.51535 | 12.988 | 3.9856 | 0.36074 | 26.4302 | 8.4086 | 0.4244 | 9.2506 | 2.943 | 0.29708
9807 | 457626 | 518164 | 37.2537 | 10.8421 | 0.5168 | 13.0388 | 3.7947 | 0.36176 | 25.6174 | 9.0782 | 0.42419 | 8.9661 | 3.1774 | 0.29693
9808 | 457676 | 518164 | 40.6316 | 13.4409 | 0.52235 | 14.2211 | 4.7043 | 0.36564 | 29.7299 | 10.1578 | 0.42801 | 10.4055 | 3.5552 | 0.29961
9809 | 457726 | 518164 | 41.427 | 16.4648 | 0.5149 | 14.4994 | 5.7627 | 0.36043 | 27.034 | 12.2534 | 0.41979 | 9.4619 | 4.2887 | 0.29385
9810 | 457776 | 518164 | 40.8149 | 18.3726 | 0.49624 | 14.2852 | 6.4304 | 0.34737 | 27.1904 | 13.2866 | 0.40162 | 9.5167 | 4.6503 | 0.28113
9811 | 457826 | 518164 | 42.6676 | 19.6811 | 0.48815 | 14.9336 | 6.8884 | 0.3417 | 30.2973 | 14.0233 | 0.39343 | 10.6041 | 4.9082 | 0.2754
9812 | 457876 | 518164 | 45.6455 | 20.074 | 0.48436 | 15.9759 | 7.0259 | 0.33905 | 29.4878 | 14.1413 | 0.38916 | 10.3207 | 4.9495 | 0.27241
9813 | 457926 | 518164 | 44.0474 | 19.9969 | 0.49209 | 15.4166 | 6.9989 | 0.34446 | 28.7465 | 14.0938 | 0.39526 | 10.0613 | 4.9328 | 0.27668
9814 | 457976 | 518164 | 42.8565 | 18.9795 | 0.49825 | 14.9998 | 6.6428 | 0.34878 | 28.9155 | 13.3253 | 0.40012 | 10.1204 | 4.6639 | 0.28008
9815 | 458026 | 518164 | 43.6206 | 16.5608 | 0.48633 | 15.2672 | 5.7963 | 0.34043 | 28.8921 | 11.3241 | 0.3886 | 10.1122 | 3.9634 | 0.27202
9816 | 458076 | 518164 | 40.9479 | 14.1709 | 0.47714 | 14.3318 | 4.9598 | 0.334 | 27.7131 | 9.5047 | 0.3801 | 9.6996 | 3.3266 | 0.26607
9817 | 458126 | 518164 | 41.087 | 11.8957 | 0.46704 | 14.3804 | 4.1635 | 0.32693 | 25.6056 | 7.867 | 0.37161 | 8.9619 | 2.7534 | 0.26013
9818 | 458176 | 518164 | 37.2028 | 9.6052 | 0.44892 | 13.021 | 3.3618 | 0.31424 | 24.4281 | 6.4352 | 0.3568 | 8.5498 | 2.2523 | 0.24976
9819 | 458226 | 518164 | 30.9184 | 9.116 | 0.43093 | 10.8215 | 3.1906 | 0.30165 | 19.4536 | 6.2569 | 0.34316 | 6.8088 | 2.1899 | 0.24021
9820 | 458276 | 518164 | 27.7904 | 8.429 | 0.40402 | 9.7267 | 2.9502 | 0.28281 | 19.0806 | 5.7022 | 0.32226 | 6.6782 | 1.9958 | 0.22558
9821 | 458326 | 518164 | 20.2643 | 7.0499 | 0.36527 | 7.0925 | 2.4675 | 0.25569 | 13.4454 | 5.0474 | 0.29164 | 4.7059 | 1.7666 | 0.20415
9822 | 458376 | 518164 | 20.736 | 6.8663 | 0.34992 | 7.2576 | 2.4032 | 0.24494 | 12.2918 | 4.873 | 0.2803 | 4.3021 | 1.7056 | 0.19621
9823 | 458426 | 518164 | 17.6712 | 7.0489 | 0.34235 | 6.1849 | 2.4671 | 0.23964 | 11.1425 | 4.7613 | 0.27423 | 3.8999 | 1.6665 | 0.19196
9824 | 458476 | 518164 | 17.7611 | 7.6782 | 0.34127 | 6.2164 | 2.6874 | 0.23889 | 11.4672 | 5.1024 | 0.27325 | 4.0135 | 1.7858 | 0.19128
9825 | 458526 | 518164 | 17.2917 | 7.6243 | 0.32624 | 6.0521 | 2.6685 | 0.22837 | 11.1538 | 4.9486 | 0.26015 | 3.9038 | 1.732 | 0.1821
9826 | 458576 | 518164 | 16.9732 | 7.3075 | 0.3112 | 5.9406 | 2.5576 | 0.21784 | 10.9475 | 4.6359 | 0.24722 | 3.8316 | 1.6226 | 0.17305
9827 | 458626 | 518164 | 19.8714 | 7.159 | 0.30591 | 6.955 | 2.5057 | 0.21414 | 11.4793 | 4.5119 | 0.24223 | 4.0177 | 1.5792 | 0.16956
9828 | 458676 | 518164 | 16.5008 | 6.7097 | 0.29863 | 5.7753 | 2.3484 | 0.20904 | 10.691 | 4.1951 | 0.23574 | 3.7418 | 1.4683 | 0.16502
9829 | 458726 | 518164 | 14.0838 | 5.2618 | 0.26997 | 4.9293 | 1.8416 | 0.18898 | 9.7148 | 3.1933 | 0.21347 | 3.4002 | 1.1177 | 0.14943
9830 | 458776 | 518164 | 10.8464 | 3.7508 | 0.23823 | 3.7963 | 1.3128 | 0.16676 | 8.9253 | 3.0551 | 0.19059 | 3.1239 | 1.0693 | 0.13341
9831 | 458826 | 518164 | 9.4442 | 3.2687 | 0.19961 | 3.3055 | 1.144 | 0.13973 | 7.9187 | 2.9924 | 0.16516 | 2.7716 | 1.0473 | 0.11561
9832 | 458876 | 518164 | 8.8637 | 3.2176 | 0.18412 | 3.1023 | 1.1261 | 0.12888 | 7.4449 | 2.9468 | 0.15542 | 2.6057 | 1.0314 | 0.10879
9833 | 458926 | 518164 | 8.2934 | 3.1671 | 0.17404 | 2.9027 | 1.1085 | 0.12183 | 6.6555 | 2.9034 | 0.14919 | 2.3294 | 1.0162 | 0.10443
9834 | 458976 | 518164 | 7.7087 | 3.1145 | 0.16463 | 2.6981 | 1.0901 | 0.11524 | 6.1286 | 2.8578 | 0.14349 | 2.145 | 1.0002 | 0.10044
9835 | 453976 | 518214 | 5.4465 | 2.7202 | 0.22164 | 1.9063 | 0.95208 | 0.15515 | 5.3363 | 2.5665 | 0.21837 | 1.8677 | 0.89829 | 0.15286
9836 | 454026 | 518214 | 5.4921 | 2.8642 | 0.22527 | 1.9223 | 1.0025 | 0.15769 | 5.3286 | 2.645 | 0.22185 | 1.865 | 0.92576 | 0.15529
9837 | 454076 | 518214 | 5.7099 | 3.0205 | 0.2291 | 1.9985 | 1.0572 | 0.16037 | 5.3687 | 2.7839 | 0.22552 | 1.8791 | 0.97438 | 0.15786
9838 | 454126 | 518214 | 5.9236 | 3.162 | 0.23233 | 2.0732 | 1.1067 | 0.16263 | 5.4662 | 2.9084 | 0.22859 | 1.9132 | 1.0179 | 0.16001
9839 | 454176 | 518214 | 5.8242 | 3.2874 | 0.23502 | 2.0385 | 1.1506 | 0.16451 | 5.5047 | 3.0171 | 0.23113 | 1.9267 | 1.056 | 0.16179
9840 | 454226 | 518214 | 6.073 | 3.4266 | 0.23836 | 2.1256 | 1.1993 | 0.16685 | 5.6528 | 3.1382 | 0.2343 | 1.9785 | 1.0984 | 0.16401
9841 | 454276 | 518214 | 5.9871 | 3.5669 | 0.24196 | 2.0955 | 1.2484 | 0.16937 | 5.7494 | 3.2586 | 0.23771 | 2.0123 | 1.1405 | 0.1664
9842 | 454326 | 518214 | 6.1246 | 3.6738 | 0.24454 | 2.1436 | 1.2858 | 0.17118 | 5.7008 | 3.35 | 0.24011 | 1.9953 | 1.1725 | 0.16808
9843 | 454376 | 518214 | 6.0142 | 3.7798 | 0.24746 | 2.105 | 1.3229 | 0.17322 | 5.8003 | 3.4377 | 0.24283 | 2.0301 | 1.2032 | 0.16998
9844 | 454426 | 518214 | 6.0785 | 3.8769 | 0.25051 | 2.1275 | 1.3569 | 0.17536 | 5.8896 | 3.5147 | 0.24568 | 2.0614 | 1.2302 | 0.17198
9845 | 454476 | 518214 | 6.2022 | 3.9392 | 0.25272 | 2.1708 | 1.3787 | 0.1769 | 5.9225 | 3.5647 | 0.24769 | 2.0729 | 1.2477 | 0.17338
9846 | 454526 | 518214 | 6.2222 | 3.9912 | 0.2552 | 2.1778 | 1.3969 | 0.17864 | 5.9047 | 3.6025 | 0.24996 | 2.0667 | 1.2609 | 0.17497
9847 | 454576 | 518214 | 6.1076 | 4.0169 | 0.25736 | 2.1377 | 1.4059 | 0.18015 | 5.8751 | 3.6174 | 0.2519 | 2.0563 | 1.2661 | 0.17633
9848 | 454626 | 518214 | 6.1867 | 4.0217 | 0.25953 | 2.1653 | 1.4076 | 0.18167 | 5.9479 | 3.6125 | 0.25384 | 2.0818 | 1.2644 | 0.17769
9849 | 454676 | 518214 | 6.2639 | 3.997 | 0.26138 | 2.1924 | 1.3989 | 0.18297 | 6.1097 | 3.5815 | 0.25547 | 2.1384 | 1.2535 | 0.17883
9850 | 454726 | 518214 | 6.3773 | 3.9485 | 0.26324 | 2.2321 | 1.382 | 0.18427 | 6.2678 | 3.67 | 0.25709 | 2.1937 | 1.2845 | 0.17996
9851 | 454776 | 518214 | 6.4491 | 4.137 | 0.26443 | 2.2572 | 1.4479 | 0.1851 | 6.3091 | 3.7808 | 0.25805 | 2.2082 | 1.3233 | 0.18063
9852 | 454826 | 518214 | 6.5229 | 4.3387 | 0.26587 | 2.283 | 1.5185 | 0.18611 | 6.3006 | 3.8825 | 0.25924 | 2.2052 | 1.3589 | 0.18147
9853 | 454876 | 518214 | 6.5994 | 4.5211 | 0.26692 | 2.3098 | 1.5824 | 0.18684 | 6.3891 | 4.0396 | 0.26004 | 2.2362 | 1.4139 | 0.18203
9854 | 454926 | 518214 | 6.7323 | 4.6833 | 0.26769 | 2.3563 | 1.6391 | 0.18738 | 6.5809 | 4.1785 | 0.26056 | 2.3033 | 1.4625 | 0.18239
9855 | 454976 | 518214 | 6.8765 | 4.8114 | 0.2679 | 2.4068 | 1.684 | 0.18753 | 6.6098 | 4.2878 | 0.26052 | 2.3134 | 1.5007 | 0.18236
9856 | 455026 | 518214 | 7.0399 | 4.9084 | 0.26776 | 2.464 | 1.718 | 0.18743 | 6.6948 | 4.3697 | 0.26013 | 2.3432 | 1.5294 | 0.18209
9857 | 455076 | 518214 | 7.1495 | 4.9717 | 0.26733 | 2.5023 | 1.7401 | 0.18713 | 6.7131 | 4.422 | 0.25944 | 2.3496 | 1.5477 | 0.18161
9858 | 455126 | 518214 | 7.143 | 4.9969 | 0.2666 | 2.5001 | 1.7489 | 0.18662 | 6.7452 | 4.4409 | 0.25846 | 2.3608 | 1.5543 | 0.18092
9859 | 455176 | 518214 | 7.1363 | 5.0808 | 0.26572 | 2.4977 | 1.7783 | 0.186 | 6.8865 | 4.5553 | 0.25733 | 2.4103 | 1.5944 | 0.18013
9860 | 455226 | 518214 | 7.2959 | 5.2884 | 0.26448 | 2.5536 | 1.8509 | 0.18514 | 6.9004 | 4.7299 | 0.25585 | 2.4151 | 1.6555 | 0.1791
9861 | 455276 | 518214 | 7.3886 | 5.4571 | 0.2628 | 2.586 | 1.91 | 0.18396 | 7.0848 | 4.8678 | 0.25394 | 2.4797 | 1.7037 | 0.17776
9862 | 455326 | 518214 | 7.4958 | 5.6416 | 0.26108 | 2.6235 | 1.9745 | 0.18276 | 7.2288 | 4.9782 | 0.25201 | 2.5301 | 1.7424 | 0.17641
9863 | 455376 | 518214 | 7.5428 | 6.0203 | 0.25869 | 2.64 | 2.1071 | 0.18108 | 7.1681 | 5.1444 | 0.24942 | 2.5088 | 1.8005 | 0.17459
9864 | 455426 | 518214 | 7.6455 | 6.356 | 0.25563 | 2.6759 | 2.2246 | 0.17894 | 7.2211 | 5.4059 | 0.24621 | 2.5274 | 1.8921 | 0.17235
9865 | 455476 | 518214 | 7.8216 | 6.6633 | 0.25374 | 2.7376 | 2.3322 | 0.17762 | 7.2519 | 5.6383 | 0.24281 | 2.5381 | 1.9734 | 0.16997
9866 | 455526 | 518214 | 7.8754 | 6.9078 | 0.25189 | 2.7564 | 2.4177 | 0.17632 | 7.4548 | 5.8194 | 0.24092 | 2.6092 | 2.0368 | 0.16864
9867 | 455576 | 518214 | 7.8927 | 7.0921 | 0.25003 | 2.7625 | 2.4822 | 0.17502 | 7.4974 | 5.948 | 0.24007 | 2.6241 | 2.0818 | 0.16805
9868 | 455626 | 518214 | 7.9785 | 7.2073 | 0.24824 | 2.7925 | 2.5226 | 0.17377 | 7.5998 | 6.0149 | 0.23921 | 2.6599 | 2.1052 | 0.16745
9869 | 455676 | 518214 | 8.0163 | 7.2376 | 0.24738 | 2.8057 | 2.5332 | 0.17317 | 7.7119 | 6.0093 | 0.23825 | 2.6992 | 2.1033 | 0.16678
9870 | 455726 | 518214 | 8.0927 | 7.1662 | 0.24628 | 2.8324 | 2.5082 | 0.1724 | 7.7511 | 5.925 | 0.23696 | 2.7129 | 2.0737 | 0.16587
9871 | 455776 | 518214 | 7.9885 | 6.9936 | 0.24483 | 2.796 | 2.4478 | 0.17138 | 7.6713 | 5.7665 | 0.2353 | 2.685 | 2.0183 | 0.16471
9872 | 455826 | 518214 | 7.8193 | 6.7313 | 0.24353 | 2.7367 | 2.3559 | 0.17047 | 7.5142 | 5.5347 | 0.23376 | 2.63 | 1.9372 | 0.16363
9873 | 455876 | 518214 | 7.9319 | 6.3804 | 0.24234 | 2.7762 | 2.2331 | 0.16964 | 7.6597 | 5.2326 | 0.23228 | 2.6809 | 1.8314 | 0.1626
9874 | 455926 | 518214 | 7.9516 | 5.9448 | 0.24133 | 2.7831 | 2.0807 | 0.16893 | 7.5928 | 4.8582 | 0.23098 | 2.6575 | 1.7004 | 0.16169
9875 | 455976 | 518214 | 7.8485 | 5.4498 | 0.24042 | 2.747 | 1.9074 | 0.16829 | 7.5871 | 4.4462 | 0.22968 | 2.6555 | 1.5562 | 0.16078
9876 | 456026 | 518214 | 8.0972 | 4.9161 | 0.23995 | 2.834 | 1.7206 | 0.16797 | 7.8352 | 4.0078 | 0.22865 | 2.7423 | 1.4027 | 0.16006
9877 | 456076 | 518214 | 8.2591 | 4.4317 | 0.23993 | 2.8907 | 1.5511 | 0.16795 | 7.8452 | 4.0412 | 0.22799 | 2.7458 | 1.4144 | 0.15959
9878 | 456126 | 518214 | 8.1765 | 4.8326 | 0.23929 | 2.8618 | 1.6914 | 0.1675 | 7.8846 | 4.3876 | 0.22696 | 2.7596 | 1.5356 | 0.15887
9879 | 456176 | 518214 | 8.0961 | 5.229 | 0.23948 | 2.8337 | 1.8301 | 0.16764 | 7.7619 | 4.7283 | 0.22647 | 2.7167 | 1.6549 | 0.15853
9880 | 456226 | 518214 | 8.2112 | 5.6094 | 0.24043 | 2.8739 | 1.9633 | 0.1683 | 7.7818 | 5.0542 | 0.22649 | 2.7236 | 1.769 | 0.15854
9881 | 456276 | 518214 | 8.3972 | 5.9553 | 0.24206 | 2.939 | 2.0844 | 0.16944 | 7.9222 | 5.3502 | 0.22695 | 2.7728 | 1.8726 | 0.15887
9882 | 456326 | 518214 | 8.5533 | 6.254 | 0.24473 | 2.9936 | 2.1889 | 0.17131 | 8.1569 | 5.6074 | 0.22806 | 2.8549 | 1.9626 | 0.15964
9883 | 456376 | 518214 | 8.6804 | 6.6065 | 0.24694 | 3.0381 | 2.3123 | 0.17286 | 8.3052 | 5.8334 | 0.22884 | 2.9068 | 2.0417 | 0.16019
9884 | 456426 | 518214 | 8.8615 | 7.106 | 0.25614 | 3.1015 | 2.4871 | 0.1793 | 8.4572 | 6.3087 | 0.23398 | 2.96 | 2.2081 | 0.16379
9885 | 456476 | 518214 | 9.1608 | 7.5215 | 0.27396 | 3.2063 | 2.6325 | 0.19177 | 8.4696 | 6.7272 | 0.24426 | 2.9644 | 2.3545 | 0.17098
9886 | 456526 | 518214 | 11.5103 | 7.6984 | 0.29624 | 4.0286 | 2.6944 | 0.20737 | 8.7068 | 6.9351 | 0.25714 | 3.0474 | 2.4273 | 0.18
9887 | 456576 | 518214 | 14.0502 | 7.6428 | 0.32211 | 4.9176 | 2.675 | 0.22548 | 9.1477 | 6.9324 | 0.2727 | 3.2017 | 2.4264 | 0.19089
9888 | 456626 | 518214 | 20.7981 | 10.5638 | 0.38995 | 7.2793 | 3.6973 | 0.27297 | 13.1303 | 6.9442 | 0.32014 | 4.5956 | 2.4305 | 0.2241
9889 | 456676 | 518214 | 36.31 | 16.4476 | 0.48731 | 12.7085 | 5.7567 | 0.34112 | 24.8399 | 11.8406 | 0.39898 | 8.694 | 4.1442 | 0.27929
9890 | 456726 | 518214 | 50.0878 | 16.8769 | 0.53999 | 17.5307 | 5.9069 | 0.37799 | 35.9031 | 13.0499 | 0.43747 | 12.5661 | 4.5675 | 0.30623
9891 | 456776 | 518214 | 60.5526 | 19.2951 | 0.59812 | 21.1934 | 6.7533 | 0.41868 | 50.202 | 14.2106 | 0.4771 | 17.5707 | 4.9737 | 0.33397
9892 | 456826 | 518214 | 69.1151 | 22.8326 | 0.64246 | 24.1903 | 7.9914 | 0.44972 | 50.8749 | 17.1704 | 0.51833 | 17.8062 | 6.0096 | 0.36283
9893 | 456876 | 518214 | 76.9817 | 25.1703 | 0.67678 | 26.9436 | 8.8096 | 0.47375 | 58.8597 | 19.2238 | 0.55052 | 20.6009 | 6.7283 | 0.38536
9894 | 456926 | 518214 | 78.5421 | 25.7315 | 0.70862 | 27.4897 | 9.006 | 0.49603 | 55.8889 | 20.0243 | 0.58156 | 19.5611 | 7.0085 | 0.40709
9895 | 456976 | 518214 | 91.0995 | 23.8723 | 0.73513 | 31.8848 | 8.3553 | 0.51459 | 64.8356 | 18.9653 | 0.60847 | 22.6925 | 6.6379 | 0.42593
9896 | 457026 | 518214 | 88.5508 | 23.2413 | 0.72464 | 30.9928 | 8.1345 | 0.50725 | 69.2109 | 18.4029 | 0.59377 | 24.2238 | 6.441 | 0.41564
9897 | 457076 | 518214 | 86.2184 | 23.1347 | 0.71714 | 30.1764 | 8.0971 | 0.502 | 69.0889 | 18.0691 | 0.58614 | 24.1811 | 6.3242 | 0.4103
9898 | 457126 | 518214 | 82.7355 | 21.4143 | 0.70701 | 28.9574 | 7.495 | 0.49491 | 56.864 | 17.0241 | 0.57922 | 19.9024 | 5.9584 | 0.40545
9899 | 457176 | 518214 | 63.0596 | 19.81 | 0.68657 | 22.0708 | 6.9335 | 0.4806 | 49.4019 | 17.2475 | 0.56343 | 17.2907 | 6.0366 | 0.3944
9900 | 457226 | 518214 | 76.252 | 17.9917 | 0.65348 | 26.6882 | 6.2971 | 0.45744 | 57.0273 | 15.5806 | 0.53662 | 19.9595 | 5.4532 | 0.37563
9901 | 457276 | 518214 | 61.0624 | 16.0892 | 0.59692 | 21.3718 | 5.6312 | 0.41784 | 41.5042 | 14.7074 | 0.50342 | 14.5265 | 5.1476 | 0.35239
9902 | 457326 | 518214 | 50.2126 | 14.5862 | 0.5517 | 17.5744 | 5.1052 | 0.38619 | 35.7055 | 12.6449 | 0.46127 | 12.4969 | 4.4257 | 0.32289
9903 | 457376 | 518214 | 43.7371 | 12.5656 | 0.53997 | 15.308 | 4.398 | 0.37798 | 33.5399 | 10.9285 | 0.45011 | 11.739 | 3.825 | 0.31508
9904 | 457426 | 518214 | 37.9928 | 12.417 | 0.54084 | 13.2975 | 4.346 | 0.37859 | 32.1018 | 9.5913 | 0.45075 | 11.2356 | 3.357 | 0.31552
9905 | 457476 | 518214 | 40.6856 | 13.0434 | 0.54321 | 14.24 | 4.5652 | 0.38025 | 29.238 | 9.8115 | 0.45193 | 10.2333 | 3.434 | 0.31635
9906 | 457526 | 518214 | 41.0425 | 12.5984 | 0.54224 | 14.3649 | 4.4094 | 0.37957 | 29.9444 | 9.446 | 0.4493 | 10.4805 | 3.3061 | 0.31451
9907 | 457576 | 518214 | 42.0276 | 11.8214 | 0.55343 | 14.7096 | 4.1375 | 0.3874 | 28.436 | 9.16 | 0.45842 | 9.9526 | 3.206 | 0.32089
9908 | 457626 | 518214 | 46.8769 | 12.5872 | 0.55657 | 16.4069 | 4.4055 | 0.3896 | 31.3154 | 10.3514 | 0.45972 | 10.9604 | 3.623 | 0.3218
9909 | 457676 | 518214 | 46.5089 | 16.1697 | 0.5535 | 16.2781 | 5.6594 | 0.38745 | 31.5578 | 12.4965 | 0.4552 | 11.0452 | 4.3738 | 0.31864
9910 | 457726 | 518214 | 51.0782 | 19.022 | 0.54171 | 17.8774 | 6.6577 | 0.3792 | 33.6069 | 14.4049 | 0.44269 | 11.7624 | 5.0417 | 0.30988
9911 | 457776 | 518214 | 45.9291 | 20.7882 | 0.52733 | 16.0752 | 7.2759 | 0.36913 | 30.409 | 15.3859 | 0.42819 | 10.6432 | 5.3851 | 0.29973
9912 | 457826 | 518214 | 45.1993 | 21.601 | 0.51969 | 15.8198 | 7.5604 | 0.36378 | 31.9224 | 15.7395 | 0.42022 | 11.1729 | 5.5088 | 0.29415
9913 | 457876 | 518214 | 49.3346 | 21.2069 | 0.51283 | 17.2671 | 7.4224 | 0.35898 | 32.9043 | 15.1845 | 0.41302 | 11.5165 | 5.3146 | 0.28911
9914 | 457926 | 518214 | 45.8924 | 20.5909 | 0.5226 | 16.0623 | 7.2068 | 0.36582 | 32.5036 | 14.7548 | 0.42129 | 11.3762 | 5.1642 | 0.2949
9915 | 457976 | 518214 | 47.7756 | 18.7596 | 0.52191 | 16.7215 | 6.5659 | 0.36534 | 32.7397 | 13.2712 | 0.42017 | 11.4589 | 4.6449 | 0.29412
9916 | 458026 | 518214 | 44.1141 | 16.0383 | 0.50827 | 15.4399 | 5.6134 | 0.35579 | 30.5589 | 11.0542 | 0.40732 | 10.6956 | 3.869 | 0.28512
9917 | 458076 | 518214 | 45.4291 | 13.4399 | 0.4955 | 15.9002 | 4.704 | 0.34685 | 28.8876 | 9.0888 | 0.39611 | 10.1107 | 3.1811 | 0.27728
9918 | 458126 | 518214 | 41.109 | 10.9226 | 0.47752 | 14.3882 | 3.8229 | 0.33426 | 25.8734 | 7.2589 | 0.38112 | 9.0557 | 2.5406 | 0.26678
9919 | 458176 | 518214 | 35.7903 | 9.7303 | 0.45801 | 12.5266 | 3.4056 | 0.32061 | 23.2394 | 6.8078 | 0.36589 | 8.1338 | 2.3827 | 0.25612
9920 | 458226 | 518214 | 30.324 | 9.2023 | 0.43231 | 10.6134 | 3.2208 | 0.30262 | 19.9326 | 6.3597 | 0.34587 | 6.9764 | 2.2259 | 0.24211
9921 | 458276 | 518214 | 24.1681 | 8.2675 | 0.40586 | 8.4588 | 2.8936 | 0.2841 | 15.9861 | 5.6646 | 0.32577 | 5.5951 | 1.9826 | 0.22804
9922 | 458326 | 518214 | 23.051 | 7.3373 | 0.37352 | 8.0679 | 2.5681 | 0.26146 | 14.3793 | 5.1223 | 0.29979 | 5.0328 | 1.7928 | 0.20985
9923 | 458376 | 518214 | 18.9548 | 7.5852 | 0.36312 | 6.6342 | 2.6548 | 0.25418 | 11.5986 | 5.2161 | 0.29132 | 4.0595 | 1.8256 | 0.20392
9924 | 458426 | 518214 | 19.626 | 8.205 | 0.36001 | 6.8691 | 2.8717 | 0.25201 | 12.3107 | 5.5423 | 0.28868 | 4.3087 | 1.9398 | 0.20208
9925 | 458476 | 518214 | 19.9955 | 8.4455 | 0.3504 | 6.9984 | 2.9559 | 0.24528 | 13.2393 | 5.6213 | 0.27996 | 4.6337 | 1.9675 | 0.19597
9926 | 458526 | 518214 | 18.7384 | 8.0347 | 0.3316 | 6.5584 | 2.8121 | 0.23212 | 11.5022 | 5.2003 | 0.26343 | 4.0258 | 1.8201 | 0.1844
9927 | 458576 | 518214 | 21.0442 | 7.5856 | 0.31883 | 7.3655 | 2.655 | 0.22318 | 12.3181 | 4.8233 | 0.25223 | 4.3113 | 1.6881 | 0.17656
9928 | 458626 | 518214 | 17.7661 | 7.1581 | 0.3122 | 6.2181 | 2.5053 | 0.21854 | 10.9522 | 4.5203 | 0.24611 | 3.8333 | 1.5821 | 0.17228
9929 | 458676 | 518214 | 18.0719 | 6.5873 | 0.30653 | 6.3252 | 2.3056 | 0.21457 | 10.9795 | 4.1454 | 0.24088 | 3.8428 | 1.4509 | 0.16862
9930 | 458726 | 518214 | 16.0387 | 5.599 | 0.29234 | 5.6136 | 1.9596 | 0.20464 | 10.3832 | 3.4751 | 0.22932 | 3.6341 | 1.2163 | 0.16052
9931 | 458776 | 518214 | 13.7431 | 4.871 | 0.27469 | 4.8101 | 1.7048 | 0.19228 | 9.8849 | 3.1092 | 0.21572 | 3.4597 | 1.0882 | 0.151
9932 | 458826 | 518214 | 11.1095 | 3.7775 | 0.23794 | 3.8883 | 1.3221 | 0.16656 | 8.4542 | 3.046 | 0.18972 | 2.959 | 1.0661 | 0.1328
9933 | 458876 | 518214 | 9.7023 | 3.2525 | 0.20278 | 3.3958 | 1.1384 | 0.14195 | 7.701 | 2.9849 | 0.16675 | 2.6953 | 1.0447 | 0.11672
9934 | 458926 | 518214 | 9.2017 | 3.1942 | 0.18825 | 3.2206 | 1.118 | 0.13178 | 7.1225 | 2.9333 | 0.15765 | 2.4929 | 1.0267 | 0.11035
9935 | 458976 | 518214 | 8.0936 | 3.1339 | 0.1721 | 2.8327 | 1.0969 | 0.12047 | 6.207 | 2.8788 | 0.14803 | 2.1725 | 1.0076 | 0.10362
9936 | 453976 | 518264 | 5.5712 | 2.7872 | 0.22233 | 1.9499 | 0.97551 | 0.15563 | 5.4455 | 2.6365 | 0.21899 | 1.9059 | 0.92278 | 0.15329
9937 | 454026 | 518264 | 5.5989 | 2.7849 | 0.22602 | 1.9596 | 0.9747 | 0.15821 | 5.4788 | 2.6286 | 0.22253 | 1.9176 | 0.92 | 0.15577
9938 | 454076 | 518264 | 5.6466 | 2.9241 | 0.23039 | 1.9763 | 1.0234 | 0.16127 | 5.5022 | 2.697 | 0.22671 | 1.9258 | 0.94396 | 0.1587
9939 | 454126 | 518264 | 5.8827 | 3.0774 | 0.23405 | 2.0589 | 1.0771 | 0.16384 | 5.5199 | 2.8306 | 0.23021 | 1.932 | 0.9907 | 0.16115
9940 | 454176 | 518264 | 6.0167 | 3.208 | 0.2368 | 2.1059 | 1.1228 | 0.16576 | 5.5529 | 2.9474 | 0.23281 | 1.9435 | 1.0316 | 0.16297
9941 | 454226 | 518264 | 5.805 | 3.352 | 0.24019 | 2.0318 | 1.1732 | 0.16813 | 5.6478 | 3.0722 | 0.23602 | 1.9767 | 1.0753 | 0.16521
9942 | 454276 | 518264 | 6.0228 | 3.4878 | 0.2434 | 2.108 | 1.2207 | 0.17038 | 5.6675 | 3.1891 | 0.23905 | 1.9836 | 1.1162 | 0.16734
9943 | 454326 | 518264 | 6.1464 | 3.6224 | 0.24678 | 2.1513 | 1.2678 | 0.17275 | 5.8252 | 3.3026 | 0.24223 | 2.0388 | 1.1559 | 0.16956
9944 | 454376 | 518264 | 6.1005 | 3.7481 | 0.25013 | 2.1352 | 1.3118 | 0.17509 | 5.8704 | 3.4068 | 0.24537 | 2.0546 | 1.1924 | 0.17176
9945 | 454426 | 518264 | 6.1569 | 3.8594 | 0.25333 | 2.1549 | 1.3508 | 0.17733 | 5.983 | 3.4969 | 0.24835 | 2.094 | 1.2239 | 0.17384
9946 | 454476 | 518264 | 6.2645 | 3.9396 | 0.25578 | 2.1926 | 1.3789 | 0.17905 | 6.0904 | 3.5636 | 0.2506 | 2.1316 | 1.2472 | 0.17542
9947 | 454526 | 518264 | 6.3972 | 4.0123 | 0.25855 | 2.239 | 1.4043 | 0.18099 | 6.0878 | 3.618 | 0.25315 | 2.1307 | 1.2663 | 0.17721
9948 | 454576 | 518264 | 6.4333 | 4.0618 | 0.26111 | 2.2517 | 1.4216 | 0.18278 | 5.9853 | 3.6513 | 0.25547 | 2.0949 | 1.278 | 0.17883
9949 | 454626 | 518264 | 6.2888 | 4.086 | 0.26344 | 2.2011 | 1.4301 | 0.18441 | 6.0388 | 3.6623 | 0.25758 | 2.1136 | 1.2818 | 0.18031
9950 | 454676 | 518264 | 6.274 | 4.0863 | 0.26572 | 2.1959 | 1.4302 | 0.186 | 6.1463 | 3.6503 | 0.2596 | 2.1512 | 1.2776 | 0.18172
9951 | 454726 | 518264 | 6.4648 | 4.0557 | 0.26767 | 2.2627 | 1.4195 | 0.18737 | 6.3302 | 3.6714 | 0.26131 | 2.2156 | 1.285 | 0.18292
9952 | 454776 | 518264 | 6.558 | 4.063 | 0.26923 | 2.2953 | 1.422 | 0.18846 | 6.4571 | 3.8 | 0.26261 | 2.26 | 1.33 | 0.18383
9953 | 454826 | 518264 | 6.6471 | 4.268 | 0.27052 | 2.3265 | 1.4938 | 0.18936 | 6.506 | 3.9135 | 0.26365 | 2.2771 | 1.3697 | 0.18455
9954 | 454876 | 518264 | 6.6804 | 4.4637 | 0.27166 | 2.3381 | 1.5623 | 0.19016 | 6.488 | 4.0096 | 0.26453 | 2.2708 | 1.4033 | 0.18517
9955 | 454926 | 518264 | 6.7808 | 4.646 | 0.27263 | 2.3733 | 1.6261 | 0.19084 | 6.573 | 4.1403 | 0.26523 | 2.3005 | 1.4491 | 0.18566
9956 | 454976 | 518264 | 6.9511 | 4.7996 | 0.27314 | 2.4329 | 1.6799 | 0.1912 | 6.7221 | 4.2719 | 0.26547 | 2.3527 | 1.4952 | 0.18583
9957 | 455026 | 518264 | 7.184 | 4.9203 | 0.27317 | 2.5144 | 1.7221 | 0.19122 | 6.7759 | 4.3744 | 0.26523 | 2.3716 | 1.5311 | 0.18566
9958 | 455076 | 518264 | 7.2809 | 5.0085 | 0.27288 | 2.5483 | 1.753 | 0.19102 | 6.9066 | 4.4485 | 0.26468 | 2.4173 | 1.557 | 0.18528
9959 | 455126 | 518264 | 7.332 | 5.0602 | 0.27231 | 2.5662 | 1.7711 | 0.19062 | 6.8863 | 4.4906 | 0.26384 | 2.4102 | 1.5717 | 0.18469
9960 | 455176 | 518264 | 7.3059 | 5.0705 | 0.27143 | 2.5571 | 1.7747 | 0.19 | 6.9602 | 4.5089 | 0.26269 | 2.4361 | 1.5781 | 0.18388
9961 | 455226 | 518264 | 7.4458 | 5.2773 | 0.27043 | 2.606 | 1.847 | 0.1893 | 7.0653 | 4.7101 | 0.26142 | 2.4729 | 1.6485 | 0.18299
9962 | 455276 | 518264 | 7.5244 | 5.4779 | 0.26897 | 2.6335 | 1.9172 | 0.18828 | 7.1261 | 4.8762 | 0.2597 | 2.4941 | 1.7067 | 0.18179
9963 | 455326 | 518264 | 7.6804 | 5.6396 | 0.26718 | 2.6881 | 1.9739 | 0.18703 | 7.1849 | 5.0062 | 0.25768 | 2.5147 | 1.7522 | 0.18038
9964 | 455376 | 518264 | 7.7401 | 5.8917 | 0.26492 | 2.709 | 2.0621 | 0.18544 | 7.3721 | 5.0886 | 0.2552 | 2.5802 | 1.781 | 0.17864
9965 | 455426 | 518264 | 7.733 | 6.2507 | 0.26191 | 2.7065 | 2.1878 | 0.18334 | 7.4057 | 5.3046 | 0.25201 | 2.592 | 1.8566 | 0.17641
9966 | 455476 | 518264 | 7.8719 | 6.5862 | 0.2587 | 2.7552 | 2.3052 | 0.18109 | 7.4201 | 5.558 | 0.24865 | 2.597 | 1.9453 | 0.17405
9967 | 455526 | 518264 | 7.9016 | 6.8589 | 0.25677 | 2.7656 | 2.4006 | 0.17974 | 7.4774 | 5.7586 | 0.24545 | 2.6171 | 2.0155 | 0.17181
9968 | 455576 | 518264 | 7.9643 | 7.0785 | 0.25498 | 2.7875 | 2.4775 | 0.17849 | 7.6262 | 5.9115 | 0.24475 | 2.6692 | 2.069 | 0.17133
9969 | 455626 | 518264 | 8.0913 | 7.222 | 0.25329 | 2.8319 | 2.5277 | 0.1773 | 7.8279 | 6.0001 | 0.24384 | 2.7398 | 2.1 | 0.17069
9970 | 455676 | 518264 | 8.1388 | 7.2764 | 0.25231 | 2.8486 | 2.5468 | 0.17662 | 7.8593 | 6.0156 | 0.24269 | 2.7507 | 2.1055 | 0.16988
9971 | 455726 | 518264 | 8.2582 | 7.2319 | 0.25106 | 2.8904 | 2.5312 | 0.17574 | 7.8818 | 5.9539 | 0.24125 | 2.7586 | 2.0839 | 0.16887
9972 | 455776 | 518264 | 8.1184 | 7.0881 | 0.2497 | 2.8415 | 2.4808 | 0.17479 | 7.7754 | 5.8155 | 0.23966 | 2.7214 | 2.0354 | 0.16776
9973 | 455826 | 518264 | 8.1504 | 6.8475 | 0.2484 | 2.8526 | 2.3966 | 0.17388 | 7.7679 | 5.5996 | 0.23811 | 2.7188 | 1.9599 | 0.16668
9974 | 455876 | 518264 | 8.1741 | 6.5107 | 0.2472 | 2.8609 | 2.2788 | 0.17304 | 7.7842 | 5.306 | 0.23664 | 2.7245 | 1.8571 | 0.16565
9975 | 455926 | 518264 | 8.1263 | 6.0871 | 0.24607 | 2.8442 | 2.1305 | 0.17225 | 7.74 | 4.9464 | 0.23521 | 2.709 | 1.7312 | 0.16465
9976 | 455976 | 518264 | 7.9914 | 5.5858 | 0.24509 | 2.797 | 1.955 | 0.17156 | 7.7103 | 4.5219 | 0.2339 | 2.6986 | 1.5827 | 0.16373
9977 | 456026 | 518264 | 8.2689 | 5.0362 | 0.24421 | 2.8941 | 1.7627 | 0.17095 | 7.9635 | 4.0705 | 0.23262 | 2.7872 | 1.4247 | 0.16283
9978 | 456076 | 518264 | 8.3653 | 4.4538 | 0.24354 | 2.9278 | 1.5588 | 0.17048 | 7.9566 | 4.0269 | 0.23149 | 2.7848 | 1.4094 | 0.16204
9979 | 456126 | 518264 | 8.3335 | 4.8348 | 0.24309 | 2.9167 | 1.6922 | 0.17016 | 8.0194 | 4.3867 | 0.23051 | 2.8068 | 1.5354 | 0.16136
9980 | 456176 | 518264 | 8.2672 | 5.242 | 0.24314 | 2.8935 | 1.8347 | 0.1702 | 7.9759 | 4.736 | 0.22988 | 2.7916 | 1.6576 | 0.16092
9981 | 456226 | 518264 | 8.3697 | 5.6174 | 0.24342 | 2.9294 | 1.9661 | 0.17039 | 7.9823 | 5.0557 | 0.22944 | 2.7938 | 1.7695 | 0.16061
9982 | 456276 | 518264 | 8.5051 | 5.9705 | 0.24469 | 2.9768 | 2.0897 | 0.17128 | 8.0697 | 5.356 | 0.22967 | 2.8244 | 1.8746 | 0.16077
9983 | 456326 | 518264 | 8.7411 | 6.2647 | 0.24655 | 3.0594 | 2.1926 | 0.17258 | 8.3458 | 5.6065 | 0.23026 | 2.921 | 1.9623 | 0.16118
9984 | 456376 | 518264 | 8.9167 | 6.6173 | 0.24912 | 3.1208 | 2.316 | 0.17438 | 8.4494 | 5.8253 | 0.23126 | 2.9573 | 2.0388 | 0.16188
9985 | 456426 | 518264 | 9.0645 | 7.1371 | 0.25724 | 3.1726 | 2.498 | 0.18007 | 8.5798 | 6.3155 | 0.23577 | 3.0029 | 2.2104 | 0.16504
9986 | 456476 | 518264 | 9.1781 | 7.538 | 0.2709 | 3.2123 | 2.6383 | 0.18963 | 8.6822 | 6.714 | 0.24341 | 3.0388 | 2.3499 | 0.17039
9987 | 456526 | 518264 | 10.6668 | 7.7385 | 0.29058 | 3.7334 | 2.7085 | 0.20341 | 8.7628 | 6.942 | 0.25449 | 3.067 | 2.4297 | 0.17814
9988 | 456576 | 518264 | 11.5726 | 7.6475 | 0.30776 | 4.0504 | 2.6766 | 0.21543 | 8.8507 | 6.9003 | 0.26387 | 3.0977 | 2.4151 | 0.18471
9989 | 456626 | 518264 | 15.7716 | 8.5135 | 0.35738 | 5.5201 | 2.9797 | 0.25017 | 10.6699 | 6.8758 | 0.29637 | 3.7345 | 2.4065 | 0.20746
9990 | 456676 | 518264 | 31.4763 | 14.4036 | 0.45054 | 11.0167 | 5.0413 | 0.31538 | 19.8754 | 9.7519 | 0.36663 | 6.9564 | 3.4132 | 0.25664
9991 | 456726 | 518264 | 48.3547 | 16.0379 | 0.52169 | 16.9241 | 5.6133 | 0.36518 | 32.6418 | 11.9767 | 0.42352 | 11.4246 | 4.1919 | 0.29646
9992 | 456776 | 518264 | 63.4871 | 19.4424 | 0.59883 | 22.2205 | 6.8048 | 0.41918 | 47.0421 | 14.1103 | 0.47382 | 16.4647 | 4.9386 | 0.33167
9993 | 456826 | 518264 | 76.8382 | 24.8584 | 0.68894 | 26.8934 | 8.7004 | 0.48226 | 58.6103 | 19.1749 | 0.56397 | 20.5136 | 6.7112 | 0.39478
9994 | 456876 | 518264 | 75.0849 | 26.8678 | 0.72146 | 26.2797 | 9.4037 | 0.50502 | 59.0481 | 21.026 | 0.5951 | 20.6668 | 7.3591 | 0.41657
9995 | 456926 | 518264 | 87.3806 | 26.5345 | 0.74487 | 30.5832 | 9.2871 | 0.52141 | 64.267 | 21.0053 | 0.61703 | 22.4935 | 7.3518 | 0.43192
9996 | 456976 | 518264 | 92.6102 | 23.397 | 0.75193 | 32.4136 | 8.189 | 0.52635 | 71.1158 | 18.5667 | 0.62113 | 24.8905 | 6.4984 | 0.43479
9997 | 457026 | 518264 | 94.7349 | 23.7968 | 0.73836 | 33.1572 | 8.3289 | 0.51685 | 73.0391 | 18.738 | 0.60361 | 25.5637 | 6.5583 | 0.42253
9998 | 457076 | 518264 | 80.1147 | 23.2827 | 0.73159 | 28.0401 | 8.149 | 0.51211 | 70.5729 | 18.1666 | 0.59798 | 24.7005 | 6.3583 | 0.41859
9999 | 457126 | 518264 | 80.5331 | 20.9592 | 0.71686 | 28.1866 | 7.3357 | 0.5018 | 58.4794 | 17.5853 | 0.58699 | 20.4678 | 6.1549 | 0.41089
10000 | 457176 | 518264 | 71.8961 | 19.7501 | 0.68881 | 25.1636 | 6.9125 | 0.48217 | 54.0026 | 17.1114 | 0.56335 | 18.9009 | 5.989 | 0.39435
10001 | 457226 | 518264 | 75.8463 | 17.2974 | 0.64987 | 26.5462 | 6.0541 | 0.45491 | 58.7488 | 15.6149 | 0.53978 | 20.5621 | 5.4652 | 0.37785
10002 | 457276 | 518264 | 60.7794 | 15.9723 | 0.60324 | 21.2728 | 5.5903 | 0.42227 | 45.0775 | 14.6641 | 0.51245 | 15.7771 | 5.1324 | 0.35872
10003 | 457326 | 518264 | 57.0221 | 14.1691 | 0.57605 | 19.9577 | 4.9592 | 0.40324 | 38.5862 | 12.6898 | 0.48403 | 13.5052 | 4.4414 | 0.33882
10004 | 457376 | 518264 | 41.8175 | 12.8454 | 0.56281 | 14.6361 | 4.4959 | 0.39397 | 30.9749 | 10.8244 | 0.47053 | 10.8412 | 3.7885 | 0.32937
10005 | 457426 | 518264 | 39.0928 | 13.0876 | 0.55507 | 13.6825 | 4.5807 | 0.38855 | 27.6657 | 9.8252 | 0.46202 | 9.683 | 3.4388 | 0.32341
10006 | 457476 | 518264 | 40.5673 | 13.2207 | 0.55572 | 14.1986 | 4.6272 | 0.389 | 29.7303 | 9.9314 | 0.4612 | 10.4056 | 3.476 | 0.32284
10007 | 457526 | 518264 | 42.6314 | 12.6931 | 0.56486 | 14.921 | 4.4426 | 0.3954 | 30.766 | 9.5811 | 0.46832 | 10.7681 | 3.3534 | 0.32782
10008 | 457576 | 518264 | 43.6799 | 11.6747 | 0.57397 | 15.288 | 4.0862 | 0.40178 | 30.7736 | 10.1669 | 0.47535 | 10.7708 | 3.5584 | 0.33275
10009 | 457626 | 518264 | 47.0577 | 15.0007 | 0.57327 | 16.4702 | 5.2502 | 0.40129 | 35.1469 | 11.7308 | 0.47289 | 12.3014 | 4.1058 | 0.33102
10010 | 457676 | 518264 | 49.8677 | 18.54 | 0.56894 | 17.4537 | 6.489 | 0.39826 | 33.2272 | 14.332 | 0.46722 | 11.6295 | 5.0162 | 0.32705
10011 | 457726 | 518264 | 49.0584 | 20.9902 | 0.55527 | 17.1705 | 7.3466 | 0.38869 | 32.6112 | 15.8725 | 0.45297 | 11.4139 | 5.5554 | 0.31708
10012 | 457776 | 518264 | 51.5252 | 22.2596 | 0.54328 | 18.0338 | 7.7908 | 0.3803 | 37.1595 | 16.4931 | 0.44072 | 13.0058 | 5.7726 | 0.3085
10013 | 457826 | 518264 | 50.4196 | 22.687 | 0.54278 | 17.6469 | 7.9405 | 0.37995 | 35.3907 | 16.6664 | 0.43936 | 12.3867 | 5.8332 | 0.30755
10014 | 457876 | 518264 | 51.9629 | 22.0284 | 0.54495 | 18.187 | 7.7099 | 0.38146 | 33.4401 | 16.0491 | 0.44062 | 11.704 | 5.6172 | 0.30843
10015 | 457926 | 518264 | 52.0938 | 20.8683 | 0.55615 | 18.2328 | 7.3039 | 0.38931 | 35.1762 | 15.2244 | 0.4509 | 12.3117 | 5.3285 | 0.31563
10016 | 457976 | 518264 | 51.278 | 17.9799 | 0.53981 | 17.9473 | 6.293 | 0.37787 | 32.6896 | 12.7262 | 0.43525 | 11.4414 | 4.4542 | 0.30467
10017 | 458026 | 518264 | 50.7002 | 15.1236 | 0.52532 | 17.7451 | 5.2933 | 0.36772 | 32.5485 | 10.465 | 0.42217 | 11.392 | 3.6628 | 0.29552
10018 | 458076 | 518264 | 45.0888 | 12.3915 | 0.50792 | 15.7811 | 4.337 | 0.35554 | 28.5456 | 8.4203 | 0.40743 | 9.991 | 2.9471 | 0.2852
10019 | 458126 | 518264 | 39.984 | 10.2749 | 0.48499 | 13.9944 | 3.5962 | 0.33949 | 25.4755 | 7.316 | 0.3887 | 8.9164 | 2.5606 | 0.27209
10020 | 458176 | 518264 | 30.2196 | 9.8622 | 0.4583 | 10.5769 | 3.4518 | 0.32081 | 20.172 | 6.9282 | 0.36757 | 7.0602 | 2.4249 | 0.2573
10021 | 458226 | 518264 | 27.8481 | 8.9756 | 0.43092 | 9.7468 | 3.1415 | 0.30164 | 18.4566 | 6.2493 | 0.34654 | 6.4598 | 2.1873 | 0.24258
10022 | 458276 | 518264 | 24.6127 | 7.7517 | 0.39567 | 8.6145 | 2.7131 | 0.27697 | 16.6541 | 5.5021 | 0.31824 | 5.8289 | 1.9257 | 0.22277
10023 | 458326 | 518264 | 20.4312 | 7.9506 | 0.37956 | 7.1509 | 2.7827 | 0.26569 | 13.3174 | 5.5201 | 0.30473 | 4.6611 | 1.932 | 0.21331
10024 | 458376 | 518264 | 20.2324 | 8.6009 | 0.3759 | 7.0814 | 3.0103 | 0.26313 | 13.3581 | 5.8738 | 0.30172 | 4.6753 | 2.0558 | 0.2112
10025 | 458426 | 518264 | 23.0112 | 9.2925 | 0.3761 | 8.0539 | 3.2524 | 0.26327 | 15.2028 | 6.3487 | 0.30162 | 5.321 | 2.222 | 0.21113
10026 | 458476 | 518264 | 20.2522 | 8.8817 | 0.35539 | 7.0883 | 3.1086 | 0.24877 | 13.2108 | 5.8869 | 0.28282 | 4.6238 | 2.0604 | 0.19797
10027 | 458526 | 518264 | 24.2218 | 8.612 | 0.3462 | 8.4776 | 3.0142 | 0.24234 | 14.7066 | 5.6398 | 0.27419 | 5.1473 | 1.9739 | 0.19193
10028 | 458576 | 518264 | 20.6139 | 8.1308 | 0.33879 | 7.2149 | 2.8458 | 0.23715 | 12.9907 | 5.2821 | 0.26712 | 4.5467 | 1.8487 | 0.18698
10029 | 458626 | 518264 | 20.8055 | 7.4694 | 0.33233 | 7.2819 | 2.6143 | 0.23263 | 12.9177 | 4.8291 | 0.26098 | 4.5212 | 1.6902 | 0.18269
10030 | 458676 | 518264 | 19.6429 | 6.6665 | 0.32573 | 6.875 | 2.3333 | 0.22801 | 12.0082 | 4.2972 | 0.2549 | 4.2029 | 1.504 | 0.17843
10031 | 458726 | 518264 | 18.2621 | 6.2367 | 0.3183 | 6.3917 | 2.1828 | 0.22281 | 11.0803 | 3.8675 | 0.24838 | 3.8781 | 1.3536 | 0.17387
10032 | 458776 | 518264 | 20.0332 | 6.3023 | 0.31088 | 7.0116 | 2.2058 | 0.21762 | 11.455 | 3.8607 | 0.24211 | 4.0093 | 1.3513 | 0.16948
10033 | 458826 | 518264 | 15.7645 | 5.4636 | 0.28296 | 5.5176 | 1.9123 | 0.19807 | 10.4647 | 3.1716 | 0.22089 | 3.6627 | 1.11 | 0.15462
10034 | 458876 | 518264 | 12.5119 | 3.7413 | 0.23705 | 4.3792 | 1.3094 | 0.16593 | 9.0996 | 3.0206 | 0.18879 | 3.1849 | 1.0572 | 0.13215
10035 | 458926 | 518264 | 10.0716 | 3.2119 | 0.20294 | 3.525 | 1.1242 | 0.14206 | 7.1887 | 2.9549 | 0.16677 | 2.516 | 1.0342 | 0.11674
10036 | 458976 | 518264 | 8.4263 | 3.1444 | 0.17547 | 2.9492 | 1.1005 | 0.12283 | 5.964 | 2.8901 | 0.15035 | 2.0874 | 1.0115 | 0.10525
10037 | 453976 | 518314 | 5.6346 | 2.8509 | 0.22286 | 1.9721 | 0.99782 | 0.156 | 5.5426 | 2.7035 | 0.21944 | 1.9399 | 0.94623 | 0.15361
10038 | 454026 | 518314 | 5.7068 | 2.8572 | 0.22684 | 1.9974 | 1 | 0.15879 | 5.585 | 2.7037 | 0.22326 | 1.9548 | 0.94629 | 0.15628
10039 | 454076 | 518314 | 5.7631 | 2.8592 | 0.23106 | 2.0171 | 1.0007 | 0.16174 | 5.6325 | 2.6992 | 0.22731 | 1.9714 | 0.94471 | 0.15912
10040 | 454126 | 518314 | 5.7618 | 2.9624 | 0.23469 | 2.0166 | 1.0368 | 0.16428 | 5.6814 | 2.7265 | 0.23077 | 1.9885 | 0.95427 | 0.16154
10041 | 454176 | 518314 | 5.8191 | 3.0996 | 0.2377 | 2.0367 | 1.0849 | 0.16639 | 5.6642 | 2.8499 | 0.23362 | 1.9825 | 0.99746 | 0.16353
10042 | 454226 | 518314 | 5.9498 | 3.2544 | 0.24142 | 2.0824 | 1.1391 | 0.16899 | 5.6982 | 2.9843 | 0.23715 | 1.9944 | 1.0445 | 0.16601
10043 | 454276 | 518314 | 5.9762 | 3.4 | 0.24486 | 2.0917 | 1.19 | 0.1714 | 5.7324 | 3.1107 | 0.24041 | 2.0063 | 1.0887 | 0.16829
10044 | 454326 | 518314 | 6.0901 | 3.5529 | 0.24871 | 2.1315 | 1.2435 | 0.1741 | 5.796 | 3.2396 | 0.24404 | 2.0286 | 1.1339 | 0.17083
10045 | 454376 | 518314 | 6.1875 | 3.6919 | 0.25228 | 2.1656 | 1.2922 | 0.1766 | 5.95 | 3.3551 | 0.24739 | 2.0825 | 1.1743 | 0.17317
10046 | 454426 | 518314 | 6.1757 | 3.814 | 0.25552 | 2.1615 | 1.3349 | 0.17886 | 6.0384 | 3.4558 | 0.25041 | 2.1134 | 1.2095 | 0.17529
10047 | 454476 | 518314 | 6.2834 | 3.9268 | 0.25883 | 2.1992 | 1.3744 | 0.18118 | 6.1683 | 3.5448 | 0.2535 | 2.1589 | 1.2407 | 0.17745
10048 | 454526 | 518314 | 6.461 | 4.017 | 0.26179 | 2.2614 | 1.4059 | 0.18325 | 6.3027 | 3.6153 | 0.25622 | 2.206 | 1.2654 | 0.17935
10049 | 454576 | 518314 | 6.5113 | 4.0859 | 0.26456 | 2.279 | 1.4301 | 0.18519 | 6.2118 | 3.6668 | 0.25875 | 2.1741 | 1.2834 | 0.18113
10050 | 454626 | 518314 | 6.4634 | 4.1368 | 0.26737 | 2.2622 | 1.4479 | 0.18716 | 6.158 | 3.6987 | 0.26131 | 2.1553 | 1.2946 | 0.18292
10051 | 454676 | 518314 | 6.439 | 4.1582 | 0.26986 | 2.2536 | 1.4554 | 0.1889 | 6.2332 | 3.706 | 0.26353 | 2.1816 | 1.2971 | 0.18447
10052 | 454726 | 518314 | 6.4875 | 4.1484 | 0.27201 | 2.2706 | 1.4519 | 0.19041 | 6.3329 | 3.6871 | 0.26542 | 2.2165 | 1.2905 | 0.18579
10053 | 454776 | 518314 | 6.6964 | 4.103 | 0.2737 | 2.3437 | 1.4361 | 0.19159 | 6.5358 | 3.8019 | 0.26685 | 2.2875 | 1.3307 | 0.18679
10054 | 454826 | 518314 | 6.7379 | 4.1983 | 0.27528 | 2.3583 | 1.4694 | 0.1927 | 6.574 | 3.9342 | 0.26815 | 2.3009 | 1.377 | 0.18771
10055 | 454876 | 518314 | 6.873 | 4.3974 | 0.27665 | 2.4056 | 1.5391 | 0.19365 | 6.7119 | 4.0503 | 0.26925 | 2.3492 | 1.4176 | 0.18848
10056 | 454926 | 518314 | 6.9081 | 4.597 | 0.27781 | 2.4178 | 1.609 | 0.19447 | 6.7028 | 4.1464 | 0.27013 | 2.346 | 1.4512 | 0.18909
10057 | 454976 | 518314 | 7.0286 | 4.7723 | 0.27853 | 2.46 | 1.6703 | 0.19497 | 6.796 | 4.2432 | 0.27056 | 2.3786 | 1.4851 | 0.18939
10058 | 455026 | 518314 | 7.2005 | 4.9203 | 0.27887 | 2.5202 | 1.7221 | 0.19521 | 6.9429 | 4.3697 | 0.27061 | 2.43 | 1.5294 | 0.18943
10059 | 455076 | 518314 | 7.3552 | 5.0274 | 0.27854 | 2.5743 | 1.7596 | 0.19498 | 6.9946 | 4.4603 | 0.27001 | 2.4481 | 1.5611 | 0.18901
10060 | 455126 | 518314 | 7.5054 | 5.1074 | 0.27818 | 2.6269 | 1.7876 | 0.19473 | 7.0261 | 4.527 | 0.26935 | 2.4591 | 1.5845 | 0.18854
10061 | 455176 | 518314 | 7.5104 | 5.1529 | 0.27773 | 2.6286 | 1.8035 | 0.19441 | 7.1342 | 4.5636 | 0.2686 | 2.497 | 1.5972 | 0.18802
10062 | 455226 | 518314 | 7.5326 | 5.2591 | 0.27685 | 2.6364 | 1.8407 | 0.19379 | 7.1588 | 4.6848 | 0.26743 | 2.5056 | 1.6397 | 0.1872
10063 | 455276 | 518314 | 7.6662 | 5.481 | 0.27531 | 2.6832 | 1.9184 | 0.19272 | 7.2481 | 4.8687 | 0.26562 | 2.5368 | 1.704 | 0.18593
10064 | 455326 | 518314 | 7.8461 | 5.6652 | 0.27343 | 2.7461 | 1.9828 | 0.1914 | 7.3949 | 5.0172 | 0.26347 | 2.5882 | 1.756 | 0.18443
10065 | 455376 | 518314 | 7.8919 | 5.8003 | 0.27109 | 2.7622 | 2.0301 | 0.18976 | 7.5507 | 5.1201 | 0.2609 | 2.6427 | 1.792 | 0.18263
10066 | 455426 | 518314 | 7.9232 | 6.1274 | 0.26847 | 2.7731 | 2.1446 | 0.18793 | 7.5748 | 5.193 | 0.25806 | 2.6512 | 1.8175 | 0.18064
10067 | 455476 | 518314 | 7.8624 | 6.4866 | 0.26528 | 2.7519 | 2.2703 | 0.1857 | 7.5985 | 5.465 | 0.25471 | 2.6595 | 1.9128 | 0.1783
10068 | 455526 | 518314 | 8.0098 | 6.7897 | 0.26191 | 2.8034 | 2.3764 | 0.18334 | 7.6336 | 5.687 | 0.25071 | 2.6718 | 1.9904 | 0.1755
10069 | 455576 | 518314 | 8.1168 | 7.0388 | 0.26009 | 2.8409 | 2.4636 | 0.18206 | 7.822 | 5.8617 | 0.24952 | 2.7377 | 2.0516 | 0.17466
10070 | 455626 | 518314 | 8.2955 | 7.2108 | 0.25855 | 2.9034 | 2.5238 | 0.18099 | 8.0172 | 5.9719 | 0.24857 | 2.806 | 2.0902 | 0.174
10071 | 455676 | 518314 | 8.2383 | 7.2959 | 0.25757 | 2.8834 | 2.5536 | 0.1803 | 7.9616 | 6.0108 | 0.2474 | 2.7866 | 2.1038 | 0.17318
10072 | 455726 | 518314 | 8.41 | 7.2835 | 0.25629 | 2.9435 | 2.5492 | 0.1794 | 8.0514 | 5.9723 | 0.24592 | 2.818 | 2.0903 | 0.17214
10073 | 455776 | 518314 | 8.3731 | 7.172 | 0.25495 | 2.9306 | 2.5102 | 0.17847 | 7.9732 | 5.8552 | 0.24436 | 2.7906 | 2.0493 | 0.17105
10074 | 455826 | 518314 | 8.333 | 6.9552 | 0.25383 | 2.9165 | 2.4343 | 0.17768 | 8.0083 | 5.6497 | 0.243 | 2.8029 | 1.9774 | 0.1701
10075 | 455876 | 518314 | 8.4095 | 6.6342 | 0.25256 | 2.9433 | 2.322 | 0.17679 | 7.9906 | 5.3673 | 0.24145 | 2.7967 | 1.8785 | 0.16901
10076 | 455926 | 518314 | 8.3285 | 6.2184 | 0.25137 | 2.915 | 2.1764 | 0.17596 | 8.0071 | 5.0095 | 0.23997 | 2.8025 | 1.7533 | 0.16798
10077 | 455976 | 518314 | 8.2885 | 5.7249 | 0.25015 | 2.901 | 2.0037 | 0.17511 | 7.8659 | 4.5996 | 0.23841 | 2.7531 | 1.6099 | 0.16689
10078 | 456026 | 518314 | 8.4371 | 5.1722 | 0.24908 | 2.953 | 1.8103 | 0.17436 | 7.9745 | 4.1479 | 0.23696 | 2.7911 | 1.4518 | 0.16587
10079 | 456076 | 518314 | 8.4674 | 4.5758 | 0.24812 | 2.9636 | 1.6015 | 0.17368 | 8.0773 | 4.0815 | 0.23562 | 2.8271 | 1.4285 | 0.16493
10080 | 456126 | 518314 | 8.5411 | 4.8451 | 0.24747 | 2.9894 | 1.6958 | 0.17323 | 8.2125 | 4.3924 | 0.23447 | 2.8744 | 1.5374 | 0.16413
10081 | 456176 | 518314 | 8.4637 | 5.2599 | 0.24723 | 2.9623 | 1.841 | 0.17306 | 8.1211 | 4.7484 | 0.2336 | 2.8424 | 1.6619 | 0.16352
10082 | 456226 | 518314 | 8.5299 | 5.6329 | 0.24697 | 2.9855 | 1.9715 | 0.17288 | 8.0464 | 5.0647 | 0.23274 | 2.8162 | 1.7727 | 0.16292
10083 | 456276 | 518314 | 8.7108 | 5.9832 | 0.24764 | 3.0488 | 2.0941 | 0.17335 | 8.2588 | 5.3605 | 0.23255 | 2.8906 | 1.8762 | 0.16279
10084 | 456326 | 518314 | 8.962 | 6.3141 | 0.24998 | 3.1367 | 2.2099 | 0.17499 | 8.4392 | 5.6416 | 0.2335 | 2.9537 | 1.9746 | 0.16345
10085 | 456376 | 518314 | 9.1685 | 6.6825 | 0.25348 | 3.209 | 2.3389 | 0.17744 | 8.5234 | 5.869 | 0.23514 | 2.9832 | 2.0541 | 0.1646
10086 | 456426 | 518314 | 9.3255 | 7.1823 | 0.25953 | 3.2639 | 2.5138 | 0.18167 | 8.784 | 6.3361 | 0.23831 | 3.0744 | 2.2177 | 0.16682
10087 | 456476 | 518314 | 9.3225 | 7.5285 | 0.26795 | 3.2629 | 2.635 | 0.18757 | 8.8927 | 6.6764 | 0.24262 | 3.1124 | 2.3368 | 0.16983
10088 | 456526 | 518314 | 9.5487 | 7.7712 | 0.28609 | 3.342 | 2.7199 | 0.20026 | 8.8648 | 6.9422 | 0.2527 | 3.1027 | 2.4298 | 0.17689
10089 | 456576 | 518314 | 10.4236 | 7.6709 | 0.29908 | 3.6482 | 2.6848 | 0.20936 | 8.8795 | 6.8901 | 0.25915 | 3.1078 | 2.4115 | 0.18141
10090 | 456626 | 518314 | 14.0413 | 7.5107 | 0.33221 | 4.9145 | 2.6287 | 0.23255 | 9.8554 | 6.8053 | 0.27935 | 3.4494 | 2.3818 | 0.19554
10091 | 456676 | 518314 | 24.9729 | 11.6812 | 0.40611 | 8.7405 | 4.0884 | 0.28428 | 14.5684 | 7.4194 | 0.33116 | 5.099 | 2.5968 | 0.23181
10092 | 456726 | 518314 | 48.1897 | 15.0852 | 0.50419 | 16.8664 | 5.2798 | 0.35293 | 31.531 | 10.8938 | 0.4103 | 11.0359 | 3.8128 | 0.28721
10093 | 456776 | 518314 | 66.207 | 19.1562 | 0.58968 | 23.1725 | 6.7047 | 0.41278 | 42.9119 | 13.592 | 0.46107 | 15.0192 | 4.7572 | 0.32275
10094 | 456826 | 518314 | 73.806 | 24.6424 | 0.68306 | 25.8321 | 8.6248 | 0.47814 | 55.4077 | 18.5578 | 0.55124 | 19.3927 | 6.4952 | 0.38587
10095 | 456876 | 518314 | 76.7994 | 27.5658 | 0.745 | 26.8798 | 9.648 | 0.5215 | 56.196 | 21.6303 | 0.61516 | 19.6686 | 7.5706 | 0.43061
10096 | 456926 | 518314 | 90.2163 | 26.4724 | 0.76268 | 31.5757 | 9.2653 | 0.53388 | 65.5623 | 20.908 | 0.6303 | 22.9468 | 7.3178 | 0.44121
10097 | 456976 | 518314 | 96.7804 | 23.7076 | 0.76598 | 33.8731 | 8.2977 | 0.53619 | 77.1366 | 19.0574 | 0.63032 | 26.9978 | 6.6701 | 0.44122
10098 | 457026 | 518314 | 96.6229 | 24.256 | 0.75278 | 33.818 | 8.4896 | 0.52695 | 78.4764 | 19.0089 | 0.61427 | 27.4668 | 6.6531 | 0.42999
10099 | 457076 | 518314 | 81.408 | 23.0599 | 0.73971 | 28.4928 | 8.071 | 0.5178 | 69.0944 | 17.8812 | 0.60261 | 24.183 | 6.2584 | 0.42183
10100 | 457126 | 518314 | 74.7353 | 20.7463 | 0.72592 | 26.1574 | 7.2612 | 0.50814 | 54.4263 | 17.9825 | 0.59395 | 19.0492 | 6.2939 | 0.41576
10101 | 457176 | 518314 | 79.4143 | 19.5877 | 0.69829 | 27.795 | 6.8557 | 0.4888 | 57.6017 | 17.0202 | 0.57149 | 20.1606 | 5.9571 | 0.40004
10102 | 457226 | 518314 | 70.8514 | 16.8497 | 0.65289 | 24.798 | 5.8974 | 0.45702 | 50.6794 | 15.8418 | 0.54862 | 17.7378 | 5.5446 | 0.38403
10103 | 457276 | 518314 | 63.1396 | 15.671 | 0.61874 | 22.0988 | 5.4848 | 0.43312 | 43.2046 | 14.5528 | 0.52613 | 15.1216 | 5.0935 | 0.36829
10104 | 457326 | 518314 | 53.5907 | 13.8623 | 0.59726 | 18.7568 | 4.8518 | 0.41808 | 39.2186 | 12.4977 | 0.50332 | 13.7265 | 4.3742 | 0.35232
10105 | 457376 | 518314 | 42.1148 | 13.5373 | 0.58726 | 14.7402 | 4.7381 | 0.41108 | 36.8646 | 10.7028 | 0.49234 | 12.9026 | 3.746 | 0.34464
10106 | 457426 | 518314 | 42.5391 | 13.7913 | 0.57678 | 14.8887 | 4.827 | 0.40375 | 31.966 | 10.4301 | 0.48026 | 11.1881 | 3.6505 | 0.33618
10107 | 457476 | 518314 | 44.4778 | 13.4123 | 0.5757 | 15.5672 | 4.6943 | 0.40299 | 31.9781 | 10.115 | 0.47741 | 11.1923 | 3.5402 | 0.33419
10108 | 457526 | 518314 | 42.8242 | 12.2014 | 0.57326 | 14.9885 | 4.2705 | 0.40128 | 28.8479 | 9.4315 | 0.47314 | 10.0967 | 3.301 | 0.3312
10109 | 457576 | 518314 | 49.0642 | 13.4294 | 0.58409 | 17.1725 | 4.7003 | 0.40886 | 32.8517 | 10.8354 | 0.48186 | 11.4981 | 3.7924 | 0.3373
10110 | 457626 | 518314 | 50.1047 | 17.5391 | 0.58995 | 17.5366 | 6.1387 | 0.41297 | 33.784 | 13.718 | 0.48592 | 11.8244 | 4.8013 | 0.34014
10111 | 457676 | 518314 | 59.2167 | 21.068 | 0.59147 | 20.7259 | 7.3738 | 0.41403 | 40.0467 | 16.4209 | 0.486 | 14.0164 | 5.7473 | 0.3402
10112 | 457726 | 518314 | 52.2941 | 23.0121 | 0.57716 | 18.3029 | 8.0542 | 0.40401 | 36.8027 | 17.5299 | 0.47108 | 12.881 | 6.1355 | 0.32976
10113 | 457776 | 518314 | 54.8955 | 23.3115 | 0.55909 | 19.2134 | 8.159 | 0.39136 | 37.4938 | 17.2498 | 0.45303 | 13.1228 | 6.0374 | 0.31712
10114 | 457826 | 518314 | 51.9163 | 22.6877 | 0.55283 | 18.1707 | 7.9407 | 0.38698 | 35.5033 | 16.4962 | 0.4463 | 12.4262 | 5.7737 | 0.31241
10115 | 457876 | 518314 | 49.8871 | 21.4758 | 0.55766 | 17.4605 | 7.5165 | 0.39036 | 35.0323 | 15.5155 | 0.45022 | 12.2613 | 5.4304 | 0.31515
10116 | 457926 | 518314 | 53.9046 | 20 | 0.57245 | 18.8666 | 7 | 0.40071 | 38.649 | 14.5389 | 0.46448 | 13.5271 | 5.0886 | 0.32514
10117 | 457976 | 518314 | 51.2625 | 17.0056 | 0.55809 | 17.9419 | 5.952 | 0.39066 | 36.5973 | 12.0702 | 0.45131 | 12.809 | 4.2246 | 0.31592
10118 | 458026 | 518314 | 49.203 | 13.9259 | 0.53774 | 17.221 | 4.8741 | 0.37642 | 32.5617 | 9.657 | 0.4334 | 11.3966 | 3.3799 | 0.30338
10119 | 458076 | 518314 | 44.5369 | 11.0724 | 0.51323 | 15.5879 | 3.8753 | 0.35926 | 29.6166 | 7.8115 | 0.41285 | 10.3658 | 2.734 | 0.289
10120 | 458126 | 518314 | 33.7137 | 10.3615 | 0.48032 | 11.7998 | 3.6265 | 0.33622 | 22.018 | 7.3477 | 0.38558 | 7.7063 | 2.5717 | 0.26991
10121 | 458176 | 518314 | 29.5818 | 9.5849 | 0.45343 | 10.3536 | 3.3547 | 0.3174 | 21.1129 | 6.7457 | 0.36501 | 7.3895 | 2.361 | 0.25551
10122 | 458226 | 518314 | 26.4762 | 8.3549 | 0.42184 | 9.2667 | 2.9242 | 0.29529 | 18.3876 | 6.0081 | 0.34055 | 6.4357 | 2.1028 | 0.23839
10123 | 458276 | 518314 | 23.1028 | 8.4017 | 0.39921 | 8.086 | 2.9406 | 0.27945 | 15.1633 | 5.8958 | 0.32106 | 5.3072 | 2.0635 | 0.22474
10124 | 458326 | 518314 | 21.8414 | 8.9639 | 0.39146 | 7.6445 | 3.1374 | 0.27402 | 14.4774 | 6.1796 | 0.31447 | 5.0671 | 2.1629 | 0.22013
10125 | 458376 | 518314 | 24.5848 | 9.6604 | 0.3903 | 8.6047 | 3.3811 | 0.27321 | 16.3307 | 6.6503 | 0.31323 | 5.7157 | 2.3276 | 0.21926
10126 | 458426 | 518314 | 23.3522 | 9.9819 | 0.38616 | 8.1733 | 3.4937 | 0.27031 | 15.5588 | 6.836 | 0.30885 | 5.4456 | 2.3926 | 0.21619
10127 | 458476 | 518314 | 24.962 | 8.9211 | 0.35691 | 8.7367 | 3.1224 | 0.24984 | 15.2669 | 5.862 | 0.28251 | 5.3434 | 2.0517 | 0.19776
10128 | 458526 | 518314 | 22.2111 | 8.7456 | 0.35701 | 7.7739 | 3.061 | 0.24991 | 14.3123 | 5.7644 | 0.28164 | 5.0093 | 2.0175 | 0.19715
10129 | 458576 | 518314 | 23.4193 | 8.2904 | 0.35707 | 8.1968 | 2.9016 | 0.24995 | 14.8112 | 5.489 | 0.28072 | 5.1839 | 1.9212 | 0.1965
10130 | 458626 | 518314 | 22.693 | 7.5232 | 0.3539 | 7.9425 | 2.6331 | 0.24773 | 14.131 | 4.9892 | 0.27721 | 4.9459 | 1.7462 | 0.19405
10131 | 458676 | 518314 | 21.7964 | 7.1263 | 0.34974 | 7.6288 | 2.4942 | 0.24482 | 13.1257 | 4.6322 | 0.27304 | 4.594 | 1.6213 | 0.19113
10132 | 458726 | 518314 | 22.6615 | 7.0845 | 0.33764 | 7.9315 | 2.4796 | 0.23635 | 13.7813 | 4.5107 | 0.2627 | 4.8235 | 1.5787 | 0.18389
10133 | 458776 | 518314 | 21.3443 | 6.9505 | 0.33035 | 7.4705 | 2.4327 | 0.23125 | 13.279 | 4.3865 | 0.25654 | 4.6477 | 1.5353 | 0.17958
10134 | 458826 | 518314 | 21.3372 | 6.1035 | 0.30778 | 7.468 | 2.1362 | 0.21545 | 12.9454 | 3.7108 | 0.23893 | 4.5309 | 1.2988 | 0.16725
10135 | 458876 | 518314 | 15.1928 | 4.6454 | 0.2689 | 5.3175 | 1.6259 | 0.18823 | 10.0586 | 3.0416 | 0.21055 | 3.5205 | 1.0645 | 0.14738
10136 | 458926 | 518314 | 11.1766 | 3.2182 | 0.22261 | 3.9118 | 1.1264 | 0.15583 | 8.4055 | 2.9672 | 0.17939 | 2.9419 | 1.0385 | 0.12557
10137 | 458976 | 518314 | 10.1213 | 3.1429 | 0.19119 | 3.5425 | 1.1 | 0.13383 | 6.8487 | 2.8946 | 0.15985 | 2.3971 | 1.0131 | 0.11189
10138 | 453976 | 518364 | 5.6087 | 2.9076 | 0.22301 | 1.9631 | 1.0177 | 0.15611 | 5.4583 | 2.7638 | 0.21951 | 1.9104 | 0.96733 | 0.15366
10139 | 454026 | 518364 | 5.6894 | 2.9229 | 0.22724 | 1.9913 | 1.023 | 0.15907 | 5.5643 | 2.7718 | 0.22359 | 1.9475 | 0.97013 | 0.15651
10140 | 454076 | 518364 | 5.8601 | 2.9308 | 0.23155 | 2.0511 | 1.0258 | 0.16209 | 5.6761 | 2.7724 | 0.22771 | 1.9866 | 0.97035 | 0.1594
10141 | 454126 | 518364 | 5.9145 | 2.9178 | 0.23478 | 2.0701 | 1.0212 | 0.16435 | 5.7676 | 2.7546 | 0.23079 | 2.0186 | 0.96411 | 0.16155
10142 | 454176 | 518364 | 5.9171 | 2.9882 | 0.23865 | 2.071 | 1.0459 | 0.16706 | 5.7687 | 2.7479 | 0.23448 | 2.019 | 0.96177 | 0.16414
10143 | 454226 | 518364 | 5.9422 | 3.1463 | 0.24247 | 2.0798 | 1.1012 | 0.16973 | 5.7992 | 2.8866 | 0.23811 | 2.0297 | 1.0103 | 0.16668
10144 | 454276 | 518364 | 6.0179 | 3.3059 | 0.24636 | 2.1063 | 1.1571 | 0.17245 | 5.7824 | 3.025 | 0.24179 | 2.0238 | 1.0587 | 0.16925
10145 | 454326 | 518364 | 6.0834 | 3.4717 | 0.25054 | 2.1292 | 1.2151 | 0.17538 | 5.9066 | 3.1625 | 0.24574 | 2.0673 | 1.1069 | 0.17202
10146 | 454376 | 518364 | 6.1169 | 3.6233 | 0.25435 | 2.1409 | 1.2682 | 0.17805 | 5.9684 | 3.2888 | 0.24933 | 2.0889 | 1.1511 | 0.17453
10147 | 454426 | 518364 | 6.2424 | 3.7655 | 0.25806 | 2.1848 | 1.3179 | 0.18064 | 6.0738 | 3.4057 | 0.25281 | 2.1258 | 1.192 | 0.17697
10148 | 454476 | 518364 | 6.383 | 3.8948 | 0.26163 | 2.234 | 1.3632 | 0.18314 | 6.223 | 3.5101 | 0.25613 | 2.178 | 1.2285 | 0.17929
10149 | 454526 | 518364 | 6.4795 | 4.0021 | 0.2648 | 2.2678 | 1.4007 | 0.18536 | 6.3416 | 3.597 | 0.25906 | 2.2196 | 1.259 | 0.18134
10150 | 454576 | 518364 | 6.5286 | 4.09 | 0.26778 | 2.285 | 1.4315 | 0.18745 | 6.3652 | 3.6662 | 0.26179 | 2.2278 | 1.2832 | 0.18325
10151 | 454626 | 518364 | 6.6046 | 4.157 | 0.27063 | 2.3116 | 1.4549 | 0.18944 | 6.3989 | 3.7157 | 0.26437 | 2.2396 | 1.3005 | 0.18506
10152 | 454676 | 518364 | 6.6957 | 4.2007 | 0.27336 | 2.3435 | 1.4702 | 0.19135 | 6.3275 | 3.7431 | 0.26683 | 2.2146 | 1.3101 | 0.18678
10153 | 454726 | 518364 | 6.6199 | 4.2116 | 0.27572 | 2.317 | 1.4741 | 0.193 | 6.3847 | 3.7442 | 0.26891 | 2.2346 | 1.3105 | 0.18824
10154 | 454776 | 518364 | 6.746 | 4.1943 | 0.27801 | 2.3611 | 1.468 | 0.19461 | 6.5164 | 3.7865 | 0.27091 | 2.2808 | 1.3253 | 0.18964
10155 | 454826 | 518364 | 6.9367 | 4.214 | 0.27981 | 2.4278 | 1.4749 | 0.19587 | 6.7593 | 3.9365 | 0.27242 | 2.3658 | 1.3778 | 0.19069
10156 | 454876 | 518364 | 6.975 | 4.3621 | 0.28156 | 2.4413 | 1.5267 | 0.19709 | 6.7959 | 4.0744 | 0.27388 | 2.3786 | 1.426 | 0.19172
10157 | 454926 | 518364 | 7.1204 | 4.53 | 0.28299 | 2.4921 | 1.5855 | 0.19809 | 6.922 | 4.1925 | 0.27501 | 2.4227 | 1.4674 | 0.19251
10158 | 454976 | 518364 | 7.1123 | 4.7297 | 0.28406 | 2.4893 | 1.6554 | 0.19884 | 6.9143 | 4.2871 | 0.27577 | 2.42 | 1.5005 | 0.19304
10159 | 455026 | 518364 | 7.344 | 4.8968 | 0.28447 | 2.5704 | 1.7139 | 0.19913 | 7.0951 | 4.3526 | 0.27588 | 2.4833 | 1.5234 | 0.19312
10160 | 455076 | 518364 | 7.5106 | 5.0292 | 0.28433 | 2.6287 | 1.7602 | 0.19903 | 7.1314 | 4.4567 | 0.27543 | 2.496 | 1.5598 | 0.1928
10161 | 455126 | 518364 | 7.5854 | 5.1435 | 0.28439 | 2.6549 | 1.8002 | 0.19907 | 7.3032 | 4.5539 | 0.27518 | 2.5561 | 1.5939 | 0.19263
10162 | 455176 | 518364 | 7.6897 | 5.2207 | 0.28423 | 2.6914 | 1.8272 | 0.19896 | 7.2592 | 4.6189 | 0.27469 | 2.5407 | 1.6166 | 0.19228
10163 | 455226 | 518364 | 7.6544 | 5.2419 | 0.28332 | 2.679 | 1.8347 | 0.19832 | 7.3637 | 4.6383 | 0.27347 | 2.5773 | 1.6234 | 0.19143
10164 | 455276 | 518364 | 7.8189 | 5.4657 | 0.28187 | 2.7366 | 1.913 | 0.19731 | 7.4544 | 4.8445 | 0.27172 | 2.6091 | 1.6956 | 0.1902
10165 | 455326 | 518364 | 7.8979 | 5.6753 | 0.27997 | 2.7642 | 1.9864 | 0.19598 | 7.5362 | 5.0145 | 0.26954 | 2.6377 | 1.7551 | 0.18868
10166 | 455376 | 518364 | 8.0985 | 5.8319 | 0.27748 | 2.8345 | 2.0412 | 0.19424 | 7.5507 | 5.1349 | 0.26678 | 2.6428 | 1.7972 | 0.18675
10167 | 455426 | 518364 | 8.0701 | 5.9652 | 0.27488 | 2.8245 | 2.0878 | 0.19242 | 7.8234 | 5.2175 | 0.26395 | 2.7382 | 1.8261 | 0.18477
10168 | 455476 | 518364 | 8.0893 | 6.3557 | 0.27194 | 2.8313 | 2.2245 | 0.19036 | 7.813 | 5.3503 | 0.26079 | 2.7346 | 1.8726 | 0.18255
10169 | 455526 | 518364 | 8.1461 | 6.7 | 0.26845 | 2.8511 | 2.345 | 0.18791 | 7.8221 | 5.605 | 0.25715 | 2.7377 | 1.9618 | 0.18
10170 | 455576 | 518364 | 8.3408 | 6.975 | 0.26549 | 2.9193 | 2.4412 | 0.18584 | 7.9284 | 5.7989 | 0.25453 | 2.775 | 2.0296 | 0.17817
10171 | 455626 | 518364 | 8.4257 | 7.1768 | 0.26413 | 2.949 | 2.5119 | 0.18489 | 8.0551 | 5.9303 | 0.25355 | 2.8193 | 2.0756 | 0.17749
10172 | 455676 | 518364 | 8.3131 | 7.295 | 0.26308 | 2.9096 | 2.5533 | 0.18416 | 7.9539 | 5.9926 | 0.25231 | 2.7839 | 2.0974 | 0.17662
10173 | 455726 | 518364 | 8.6827 | 7.3213 | 0.26213 | 3.0389 | 2.5624 | 0.18349 | 8.1333 | 5.9798 | 0.25116 | 2.8467 | 2.0929 | 0.17581
10174 | 455776 | 518364 | 8.6943 | 7.2395 | 0.26078 | 3.043 | 2.5338 | 0.18255 | 8.177 | 5.8821 | 0.24959 | 2.8619 | 2.0587 | 0.17471
10175 | 455826 | 518364 | 8.4856 | 7.0481 | 0.25956 | 2.97 | 2.4668 | 0.18169 | 8.1446 | 5.6962 | 0.24813 | 2.8506 | 1.9937 | 0.17369
10176 | 455876 | 518364 | 8.5354 | 6.7469 | 0.25826 | 2.9874 | 2.3614 | 0.18078 | 8.1394 | 5.4252 | 0.24656 | 2.8488 | 1.8988 | 0.17259
10177 | 455926 | 518364 | 8.5869 | 6.3445 | 0.25694 | 3.0054 | 2.2206 | 0.17986 | 8.2259 | 5.077 | 0.24495 | 2.8791 | 1.777 | 0.17147
10178 | 455976 | 518364 | 8.5277 | 5.8596 | 0.25547 | 2.9847 | 2.0509 | 0.17883 | 8.1739 | 4.6728 | 0.24313 | 2.8609 | 1.6355 | 0.17019
10179 | 456026 | 518364 | 8.5949 | 5.3061 | 0.2542 | 3.0082 | 1.8571 | 0.17794 | 8.1414 | 4.2197 | 0.24149 | 2.8495 | 1.4769 | 0.16904
10180 | 456076 | 518364 | 8.5978 | 4.7037 | 0.25307 | 3.0092 | 1.6463 | 0.17715 | 8.2143 | 4.1878 | 0.23998 | 2.875 | 1.4657 | 0.16799
10181 | 456126 | 518364 | 8.8526 | 4.8591 | 0.25225 | 3.0984 | 1.7007 | 0.17658 | 8.4727 | 4.3996 | 0.23867 | 2.9654 | 1.5398 | 0.16707
10182 | 456176 | 518364 | 8.7165 | 5.2749 | 0.2515 | 3.0508 | 1.8462 | 0.17605 | 8.3139 | 4.7575 | 0.23743 | 2.9099 | 1.6651 | 0.1662
10183 | 456226 | 518364 | 8.6894 | 5.6414 | 0.25062 | 3.0413 | 1.9745 | 0.17543 | 8.2452 | 5.0681 | 0.23611 | 2.8858 | 1.7738 | 0.16528
10184 | 456276 | 518364 | 8.854 | 5.9818 | 0.25058 | 3.0989 | 2.0936 | 0.17541 | 8.384 | 5.3533 | 0.23537 | 2.9344 | 1.8737 | 0.16476
10185 | 456326 | 518364 | 9.1837 | 6.2998 | 0.25196 | 3.2143 | 2.2049 | 0.17637 | 8.6325 | 5.6199 | 0.23567 | 3.0214 | 1.967 | 0.16497
10186 | 456376 | 518364 | 9.3651 | 6.6024 | 0.2538 | 3.2778 | 2.3108 | 0.17766 | 8.7386 | 5.809 | 0.23623 | 3.0585 | 2.0332 | 0.16536
10187 | 456426 | 518364 | 9.4904 | 7.1198 | 0.25852 | 3.3216 | 2.4919 | 0.18096 | 8.9815 | 6.2545 | 0.23858 | 3.1435 | 2.1891 | 0.16701
10188 | 456476 | 518364 | 9.4788 | 7.5261 | 0.26683 | 3.3176 | 2.6341 | 0.18678 | 9.0477 | 6.6474 | 0.24296 | 3.1667 | 2.3266 | 0.17007
10189 | 456526 | 518364 | 9.6993 | 7.797 | 0.28277 | 3.3947 | 2.729 | 0.19794 | 8.9865 | 6.9364 | 0.25169 | 3.1453 | 2.4277 | 0.17618
10190 | 456576 | 518364 | 10.2448 | 7.7321 | 0.29611 | 3.5857 | 2.7062 | 0.20728 | 9.0089 | 6.9199 | 0.25832 | 3.1531 | 2.422 | 0.18082
10191 | 456626 | 518364 | 11.8092 | 7.5207 | 0.31886 | 4.1332 | 2.6322 | 0.2232 | 9.3282 | 6.7811 | 0.27123 | 3.2649 | 2.3734 | 0.18986
10192 | 456676 | 518364 | 16.6215 | 8.5589 | 0.35825 | 5.8175 | 2.9956 | 0.25078 | 10.7051 | 6.5367 | 0.29636 | 3.7468 | 2.2878 | 0.20745
10193 | 456726 | 518364 | 38.6773 | 12.1234 | 0.44516 | 13.5371 | 4.2432 | 0.31161 | 23.3202 | 8.2044 | 0.36004 | 8.1621 | 2.8715 | 0.25203
10194 | 456776 | 518364 | 46.9055 | 15.2759 | 0.49806 | 16.4169 | 5.3466 | 0.34864 | 28.8899 | 9.966 | 0.39216 | 10.1115 | 3.4881 | 0.27451
10195 | 456826 | 518364 | 58.041 | 20.1656 | 0.58417 | 20.3144 | 7.058 | 0.40892 | 38.5477 | 13.8059 | 0.44806 | 13.4917 | 4.8321 | 0.31364
10196 | 456876 | 518364 | 62.8658 | 23.7721 | 0.66483 | 22.003 | 8.3202 | 0.46538 | 42.9416 | 17.0993 | 0.52172 | 15.0295 | 5.9848 | 0.3652
10197 | 456926 | 518364 | 79.0403 | 24.1465 | 0.72308 | 27.6641 | 8.4513 | 0.50616 | 57.0208 | 18.0771 | 0.57831 | 19.9573 | 6.327 | 0.40482
10198 | 456976 | 518364 | 93.7723 | 23.4649 | 0.74671 | 32.8203 | 8.2127 | 0.5227 | 71.9337 | 18.1667 | 0.60149 | 25.1768 | 6.3584 | 0.42104
10199 | 457026 | 518364 | 95.4812 | 24.2571 | 0.75742 | 33.4184 | 8.49 | 0.53019 | 74.6493 | 18.7712 | 0.61385 | 26.1273 | 6.5699 | 0.42969
10200 | 457076 | 518364 | 84.2265 | 22.7736 | 0.75087 | 29.4793 | 7.9707 | 0.52561 | 63.8943 | 17.6099 | 0.61097 | 22.363 | 6.1635 | 0.42768
10201 | 457126 | 518364 | 68.3391 | 21.0039 | 0.73426 | 23.9187 | 7.3514 | 0.51398 | 52.2385 | 18.1956 | 0.6002 | 18.2835 | 6.3684 | 0.42014
10202 | 457176 | 518364 | 84.1518 | 19.2564 | 0.71194 | 29.4531 | 6.7397 | 0.49836 | 63.1241 | 16.8499 | 0.58925 | 22.0934 | 5.8975 | 0.41247
10203 | 457226 | 518364 | 69.3171 | 16.8353 | 0.66543 | 24.261 | 5.8923 | 0.4658 | 48.0323 | 16.0284 | 0.56549 | 16.8113 | 5.6099 | 0.39584
10204 | 457276 | 518364 | 65.093 | 15.5922 | 0.63949 | 22.7826 | 5.4573 | 0.44764 | 44.7599 | 14.3828 | 0.54535 | 15.6659 | 5.034 | 0.38175
10205 | 457326 | 518364 | 50.4019 | 14.8631 | 0.62571 | 17.6406 | 5.2021 | 0.438 | 38.7056 | 12.3323 | 0.52998 | 13.547 | 4.3163 | 0.37099
10206 | 457376 | 518364 | 43.1372 | 14.3653 | 0.61093 | 15.098 | 5.0279 | 0.42765 | 32.8608 | 11.0351 | 0.51302 | 11.5013 | 3.8623 | 0.35911
10207 | 457426 | 518364 | 44.6707 | 14.2372 | 0.59811 | 15.6348 | 4.983 | 0.41868 | 32.3913 | 10.8164 | 0.498 | 11.337 | 3.7857 | 0.3486
10208 | 457476 | 518364 | 45.3312 | 13.4333 | 0.59765 | 15.8659 | 4.7017 | 0.41835 | 32.3398 | 10.1693 | 0.49538 | 11.3189 | 3.5592 | 0.34677
10209 | 457526 | 518364 | 46.3861 | 12.184 | 0.59892 | 16.2351 | 4.2644 | 0.41924 | 32.3005 | 10.5547 | 0.49446 | 11.3052 | 3.6941 | 0.34612
10210 | 457576 | 518364 | 51.3282 | 16.2728 | 0.61223 | 17.9649 | 5.6955 | 0.42856 | 38.6238 | 12.8855 | 0.5058 | 13.5183 | 4.5099 | 0.35406
10211 | 457626 | 518364 | 56.9244 | 20.2821 | 0.61325 | 19.9236 | 7.0987 | 0.42928 | 38.3374 | 15.9817 | 0.50526 | 13.4181 | 5.5936 | 0.35368
10212 | 457676 | 518364 | 56.8799 | 23.3684 | 0.6124 | 19.908 | 8.1789 | 0.42868 | 38.3844 | 18.2955 | 0.50313 | 13.4345 | 6.4034 | 0.35219
10213 | 457726 | 518364 | 59.9673 | 24.8224 | 0.60342 | 20.9886 | 8.6878 | 0.42239 | 43.9606 | 19.0996 | 0.49335 | 15.3862 | 6.6849 | 0.34535
10214 | 457776 | 518364 | 56.6915 | 24.1065 | 0.5803 | 19.842 | 8.4373 | 0.40621 | 38.6236 | 17.8841 | 0.47036 | 13.5183 | 6.2594 | 0.32925
10215 | 457826 | 518364 | 52.0223 | 22.7522 | 0.57493 | 18.2078 | 7.9633 | 0.40245 | 36.3049 | 16.5777 | 0.46457 | 12.7067 | 5.8022 | 0.3252
10216 | 457876 | 518364 | 54.4021 | 20.9369 | 0.57946 | 19.0407 | 7.3279 | 0.40562 | 38.4766 | 15.1514 | 0.46868 | 13.4668 | 5.303 | 0.32808
10217 | 457926 | 518364 | 51.2158 | 18.7742 | 0.58645 | 17.9255 | 6.571 | 0.41052 | 39.0142 | 13.5823 | 0.47628 | 13.655 | 4.7538 | 0.3334
10218 | 457976 | 518364 | 56.5679 | 15.5431 | 0.56743 | 19.7988 | 5.4401 | 0.3972 | 36.3565 | 10.9853 | 0.45939 | 12.7248 | 3.8448 | 0.32157
10219 | 458026 | 518364 | 49.2477 | 12.3983 | 0.54173 | 17.2367 | 4.3394 | 0.37921 | 34.244 | 8.5748 | 0.43735 | 11.9854 | 3.0012 | 0.30615
10220 | 458076 | 518364 | 37.7771 | 11.0516 | 0.51097 | 13.222 | 3.868 | 0.35768 | 25.9782 | 7.9897 | 0.41185 | 9.0924 | 2.7964 | 0.2883
10221 | 458126 | 518364 | 32.9037 | 10.0565 | 0.47208 | 11.5163 | 3.5198 | 0.33046 | 23.5563 | 7.1057 | 0.37977 | 8.2447 | 2.487 | 0.26584
10222 | 458176 | 518364 | 27.5125 | 8.9361 | 0.44393 | 9.6294 | 3.1276 | 0.31075 | 19.2505 | 6.4035 | 0.35847 | 6.7377 | 2.2412 | 0.25093
10223 | 458226 | 518364 | 26.3194 | 8.9132 | 0.42153 | 9.2118 | 3.1196 | 0.29507 | 17.417 | 6.3212 | 0.33991 | 6.0959 | 2.2124 | 0.23794
10224 | 458276 | 518364 | 22.7093 | 9.3055 | 0.40699 | 7.9483 | 3.2569 | 0.28489 | 15.6035 | 6.4684 | 0.32718 | 5.4612 | 2.2639 | 0.22903
10225 | 458326 | 518364 | 24.4123 | 9.788 | 0.39867 | 8.5443 | 3.4258 | 0.27907 | 16.1236 | 6.7259 | 0.31952 | 5.6432 | 2.3541 | 0.22366
10226 | 458376 | 518364 | 24.4631 | 10.4727 | 0.40259 | 8.5621 | 3.6654 | 0.28181 | 16.604 | 7.2442 | 0.32245 | 5.8114 | 2.5355 | 0.22571
10227 | 458426 | 518364 | 29.1392 | 10.2242 | 0.3922 | 10.1987 | 3.5785 | 0.27454 | 18.504 | 6.9779 | 0.31215 | 6.4764 | 2.4423 | 0.21851
10228 | 458476 | 518364 | 23.448 | 9.1266 | 0.36969 | 8.2068 | 3.1943 | 0.25878 | 15.0999 | 6.048 | 0.29155 | 5.285 | 2.1168 | 0.20408
10229 | 458526 | 518364 | 24.5651 | 8.6745 | 0.37048 | 8.5978 | 3.0361 | 0.25934 | 15.6044 | 5.7799 | 0.2912 | 5.4615 | 2.023 | 0.20384
10230 | 458576 | 518364 | 24.3951 | 7.9668 | 0.37041 | 8.5383 | 2.7884 | 0.25929 | 15.3841 | 5.3398 | 0.29021 | 5.3844 | 1.8689 | 0.20315
10231 | 458626 | 518364 | 23.4454 | 7.5184 | 0.36479 | 8.2059 | 2.6314 | 0.25535 | 13.918 | 4.9415 | 0.28473 | 4.8713 | 1.7295 | 0.19931
10232 | 458676 | 518364 | 25.6731 | 7.6783 | 0.3595 | 8.9856 | 2.6874 | 0.25165 | 15.7386 | 5.0172 | 0.27977 | 5.5085 | 1.756 | 0.19584
10233 | 458726 | 518364 | 24.6828 | 7.5636 | 0.35286 | 8.639 | 2.6473 | 0.247 | 14.8922 | 4.8992 | 0.27397 | 5.2123 | 1.7147 | 0.19178
10234 | 458776 | 518364 | 27.1757 | 7.3909 | 0.34594 | 9.5115 | 2.5868 | 0.24216 | 16.2246 | 4.6143 | 0.26819 | 5.6786 | 1.615 | 0.18773
10235 | 458826 | 518364 | 22.5924 | 6.9215 | 0.32879 | 7.9073 | 2.4225 | 0.23015 | 14.1084 | 4.035 | 0.25463 | 4.9379 | 1.4122 | 0.17824
10236 | 458876 | 518364 | 23.2759 | 5.8001 | 0.29989 | 8.1466 | 2.03 | 0.20992 | 13.4416 | 3.2995 | 0.2328 | 4.7046 | 1.1548 | 0.16296
10237 | 458926 | 518364 | 16.4874 | 3.8913 | 0.25173 | 5.7706 | 1.3619 | 0.17621 | 10.3271 | 2.967 | 0.19883 | 3.6145 | 1.0384 | 0.13918
10238 | 458976 | 518364 | 11.8229 | 3.126 | 0.2128 | 4.138 | 1.0941 | 0.14896 | 8.5278 | 2.8865 | 0.1734 | 2.9847 | 1.0103 | 0.12138
10239 | 453976 | 518414 | 5.7001 | 2.9539 | 0.22268 | 1.995 | 1.0339 | 0.15588 | 5.5468 | 2.8133 | 0.21912 | 1.9414 | 0.98467 | 0.15338
10240 | 454026 | 518414 | 5.8032 | 2.9784 | 0.22713 | 2.0311 | 1.0425 | 0.15899 | 5.649 | 2.8301 | 0.2234 | 1.9772 | 0.99053 | 0.15638
10241 | 454076 | 518414 | 5.8793 | 2.9951 | 0.2316 | 2.0578 | 1.0483 | 0.16212 | 5.7413 | 2.8391 | 0.22768 | 2.0094 | 0.9937 | 0.15938
10242 | 454126 | 518414 | 6.0173 | 3.0042 | 0.23601 | 2.1061 | 1.0515 | 0.16521 | 5.8463 | 2.8403 | 0.23191 | 2.0462 | 0.99411 | 0.16234
10243 | 454176 | 518414 | 6.0822 | 2.9912 | 0.23951 | 2.1288 | 1.0469 | 0.16766 | 5.9264 | 2.8226 | 0.23524 | 2.0742 | 0.98792 | 0.16467
10244 | 454226 | 518414 | 6.0883 | 3.0341 | 0.24353 | 2.1309 | 1.0619 | 0.17047 | 5.9263 | 2.8017 | 0.23906 | 2.0742 | 0.98061 | 0.16734
10245 | 454276 | 518414 | 6.1548 | 3.2037 | 0.24777 | 2.1542 | 1.1213 | 0.17344 | 5.9987 | 2.9271 | 0.24308 | 2.0996 | 1.0245 | 0.17016
10246 | 454326 | 518414 | 6.2223 | 3.3705 | 0.25191 | 2.1778 | 1.1797 | 0.17634 | 5.9838 | 3.0693 | 0.24699 | 2.0943 | 1.0743 | 0.17289
10247 | 454376 | 518414 | 6.2469 | 3.5357 | 0.25607 | 2.1864 | 1.2375 | 0.17925 | 6.0414 | 3.2078 | 0.25091 | 2.1145 | 1.1227 | 0.17564
10248 | 454426 | 518414 | 6.3 | 3.6904 | 0.26 | 2.205 | 1.2916 | 0.182 | 6.1251 | 3.3369 | 0.2546 | 2.1438 | 1.1679 | 0.17822
10249 | 454476 | 518414 | 6.4466 | 3.8283 | 0.26358 | 2.2563 | 1.3399 | 0.18451 | 6.2237 | 3.4529 | 0.25793 | 2.1783 | 1.2085 | 0.18055
10250 | 454526 | 518414 | 6.5915 | 3.9556 | 0.26711 | 2.307 | 1.3844 | 0.18698 | 6.2824 | 3.5573 | 0.2612 | 2.1988 | 1.245 | 0.18284
10251 | 454576 | 518414 | 6.6928 | 4.0701 | 0.27064 | 2.3425 | 1.4245 | 0.18945 | 6.4706 | 3.6474 | 0.26445 | 2.2647 | 1.2766 | 0.18512
10252 | 454626 | 518414 | 6.7343 | 4.1612 | 0.27397 | 2.357 | 1.4564 | 0.19178 | 6.5462 | 3.7185 | 0.26751 | 2.2912 | 1.3015 | 0.18726
10253 | 454676 | 518414 | 6.734 | 4.224 | 0.27689 | 2.3569 | 1.4784 | 0.19382 | 6.509 | 3.7656 | 0.27014 | 2.2782 | 1.3179 | 0.1891
10254 | 454726 | 518414 | 6.7286 | 4.26 | 0.27961 | 2.355 | 1.491 | 0.19573 | 6.5736 | 3.7886 | 0.27257 | 2.3008 | 1.326 | 0.1908
10255 | 454776 | 518414 | 6.8411 | 4.2637 | 0.28194 | 2.3944 | 1.4923 | 0.19736 | 6.6385 | 3.7838 | 0.2746 | 2.3235 | 1.3243 | 0.19222
10256 | 454826 | 518414 | 7.0127 | 4.2341 | 0.28393 | 2.4544 | 1.4819 | 0.19875 | 6.7303 | 3.9153 | 0.27629 | 2.3556 | 1.3704 | 0.1934
10257 | 454876 | 518414 | 7.1859 | 4.3815 | 0.28626 | 2.5151 | 1.5335 | 0.20038 | 6.9901 | 4.0784 | 0.27829 | 2.4466 | 1.4274 | 0.1948
10258 | 454926 | 518414 | 7.2775 | 4.534 | 0.28803 | 2.5471 | 1.5869 | 0.20162 | 7.0702 | 4.2199 | 0.27974 | 2.4746 | 1.477 | 0.19582
10259 | 454976 | 518414 | 7.3516 | 4.6628 | 0.28926 | 2.5731 | 1.632 | 0.20248 | 7.1041 | 4.3371 | 0.28064 | 2.4864 | 1.518 | 0.19645
10260 | 455026 | 518414 | 7.4177 | 4.8409 | 0.28972 | 2.5962 | 1.6943 | 0.2028 | 7.1803 | 4.4244 | 0.28079 | 2.5131 | 1.5486 | 0.19655
10261 | 455076 | 518414 | 7.636 | 5.0133 | 0.29029 | 2.6726 | 1.7547 | 0.2032 | 7.2808 | 4.4876 | 0.28101 | 2.5483 | 1.5707 | 0.19671
10262 | 455126 | 518414 | 7.6126 | 5.1533 | 0.29048 | 2.6644 | 1.8036 | 0.20334 | 7.377 | 4.5582 | 0.28086 | 2.582 | 1.5954 | 0.1966
10263 | 455176 | 518414 | 7.8366 | 5.2505 | 0.29014 | 2.7428 | 1.8377 | 0.2031 | 7.429 | 4.64 | 0.28019 | 2.6001 | 1.624 | 0.19613
10264 | 455226 | 518414 | 7.8037 | 5.3075 | 0.28959 | 2.7313 | 1.8576 | 0.20271 | 7.5459 | 4.6867 | 0.27929 | 2.6411 | 1.6403 | 0.1955
10265 | 455276 | 518414 | 7.9203 | 5.4283 | 0.28859 | 2.7721 | 1.8999 | 0.20201 | 7.545 | 4.8007 | 0.27796 | 2.6407 | 1.6802 | 0.19457
10266 | 455326 | 518414 | 8.1209 | 5.6676 | 0.28681 | 2.8423 | 1.9837 | 0.20077 | 7.6684 | 4.996 | 0.27587 | 2.6839 | 1.7486 | 0.19311
10267 | 455376 | 518414 | 8.1714 | 5.8591 | 0.28452 | 2.86 | 2.0507 | 0.19916 | 7.7095 | 5.1465 | 0.27328 | 2.6983 | 1.8013 | 0.1913
10268 | 455426 | 518414 | 8.403 | 6 | 0.28187 | 2.9411 | 2.1 | 0.19731 | 7.8573 | 5.2505 | 0.27035 | 2.75 | 1.8377 | 0.18924
10269 | 455476 | 518414 | 8.2495 | 6.2037 | 0.27892 | 2.8873 | 2.1713 | 0.19524 | 7.9203 | 5.303 | 0.26717 | 2.7721 | 1.8561 | 0.18702
10270 | 455526 | 518414 | 8.3159 | 6.579 | 0.27561 | 2.9106 | 2.3027 | 0.19293 | 7.9984 | 5.4974 | 0.26366 | 2.7994 | 1.9241 | 0.18456
10271 | 455576 | 518414 | 8.5211 | 6.8848 | 0.27139 | 2.9824 | 2.4097 | 0.18997 | 7.9791 | 5.7151 | 0.25957 | 2.7927 | 2.0003 | 0.1817
10272 | 455626 | 518414 | 8.5512 | 7.1227 | 0.27002 | 2.9929 | 2.4929 | 0.18901 | 8.1634 | 5.8743 | 0.25878 | 2.8572 | 2.056 | 0.18115
10273 | 455676 | 518414 | 8.5446 | 7.28 | 0.26928 | 2.9906 | 2.548 | 0.1885 | 8.2031 | 5.9657 | 0.25783 | 2.8711 | 2.088 | 0.18048
10274 | 455726 | 518414 | 8.8164 | 7.3394 | 0.26833 | 3.0858 | 2.5688 | 0.18783 | 8.2273 | 5.9768 | 0.25668 | 2.8795 | 2.0919 | 0.17968
10275 | 455776 | 518414 | 8.8943 | 7.2879 | 0.2669 | 3.113 | 2.5508 | 0.18683 | 8.3938 | 5.9003 | 0.25502 | 2.9378 | 2.0651 | 0.17851
10276 | 455826 | 518414 | 8.7999 | 7.1249 | 0.26549 | 3.08 | 2.4937 | 0.18584 | 8.3364 | 5.7353 | 0.25338 | 2.9177 | 2.0074 | 0.17737
10277 | 455876 | 518414 | 8.7487 | 6.8474 | 0.26405 | 3.0621 | 2.3966 | 0.18483 | 8.3434 | 5.4816 | 0.25168 | 2.9202 | 1.9185 | 0.17618
10278 | 455926 | 518414 | 8.8569 | 6.4606 | 0.26264 | 3.0999 | 2.2612 | 0.18385 | 8.4397 | 5.1441 | 0.24998 | 2.9539 | 1.8004 | 0.17499
10279 | 455976 | 518414 | 8.689 | 5.9866 | 0.261 | 3.0412 | 2.0953 | 0.1827 | 8.362 | 4.7445 | 0.24801 | 2.9267 | 1.6606 | 0.17361
10280 | 456026 | 518414 | 8.7465 | 5.4344 | 0.25957 | 3.0613 | 1.902 | 0.1817 | 8.2788 | 4.2989 | 0.24622 | 2.8976 | 1.5046 | 0.17235
10281 | 456076 | 518414 | 8.8397 | 4.8252 | 0.25827 | 3.0939 | 1.6888 | 0.18079 | 8.448 | 4.2975 | 0.24455 | 2.9568 | 1.5041 | 0.17119
10282 | 456126 | 518414 | 9.0194 | 4.8645 | 0.25706 | 3.1568 | 1.7026 | 0.17994 | 8.6201 | 4.3966 | 0.2429 | 3.017 | 1.5388 | 0.17003
10283 | 456176 | 518414 | 8.9737 | 5.3007 | 0.25631 | 3.1408 | 1.8553 | 0.17942 | 8.5742 | 4.7741 | 0.24162 | 3.001 | 1.6709 | 0.16913
10284 | 456226 | 518414 | 8.9208 | 5.6787 | 0.25522 | 3.1223 | 1.9875 | 0.17865 | 8.4 | 5.0956 | 0.24013 | 2.94 | 1.7834 | 0.16809
10285 | 456276 | 518414 | 8.9485 | 6.0153 | 0.25466 | 3.132 | 2.1054 | 0.17826 | 8.5575 | 5.3781 | 0.239 | 2.9951 | 1.8823 | 0.1673
10286 | 456326 | 518414 | 9.4064 | 6.3387 | 0.2557 | 3.2922 | 2.2186 | 0.17899 | 8.8886 | 5.6473 | 0.23906 | 3.111 | 1.9766 | 0.16734
10287 | 456376 | 518414 | 9.4674 | 6.5839 | 0.25656 | 3.3136 | 2.3044 | 0.17959 | 9.0049 | 5.8172 | 0.23895 | 3.1517 | 2.036 | 0.16726
10288 | 456426 | 518414 | 9.7459 | 7.0813 | 0.25941 | 3.4111 | 2.4785 | 0.18159 | 9.125 | 6.1979 | 0.24009 | 3.1937 | 2.1693 | 0.16806
10289 | 456476 | 518414 | 9.7482 | 7.5112 | 0.26637 | 3.4119 | 2.6289 | 0.18646 | 9.2431 | 6.6078 | 0.24369 | 3.2351 | 2.3127 | 0.17058
10290 | 456526 | 518414 | 9.8746 | 7.8269 | 0.28112 | 3.4561 | 2.7394 | 0.19678 | 9.2208 | 6.9355 | 0.25181 | 3.2273 | 2.4274 | 0.17627
10291 | 456576 | 518414 | 10.0354 | 7.7429 | 0.29036 | 3.5124 | 2.71 | 0.20325 | 9.1128 | 6.899 | 0.25579 | 3.1895 | 2.4146 | 0.17905
10292 | 456626 | 518414 | 10.6591 | 7.5052 | 0.30612 | 3.7307 | 2.6268 | 0.21428 | 9.1943 | 6.7327 | 0.26391 | 3.218 | 2.3565 | 0.18474
10293 | 456676 | 518414 | 13.921 | 7.1455 | 0.33464 | 4.8724 | 2.5009 | 0.23425 | 9.7141 | 6.4654 | 0.28085 | 3.3999 | 2.2629 | 0.19659
10294 | 456726 | 518414 | 28.6185 | 9.2887 | 0.39148 | 10.0165 | 3.251 | 0.27404 | 16.1963 | 6.2678 | 0.31908 | 5.6687 | 2.1937 | 0.22336
10295 | 456776 | 518414 | 31.7528 | 10.9182 | 0.41406 | 11.1135 | 3.8214 | 0.28984 | 18.6377 | 6.9502 | 0.33424 | 6.5232 | 2.4326 | 0.23397
10296 | 456826 | 518414 | 43.7926 | 15.5708 | 0.48754 | 15.3274 | 5.4498 | 0.34128 | 29.0455 | 9.8185 | 0.37871 | 10.1659 | 3.4365 | 0.2651
10297 | 456876 | 518414 | 48.3906 | 19.2379 | 0.5739 | 16.9367 | 6.7333 | 0.40173 | 31.2673 | 12.7707 | 0.43267 | 10.9435 | 4.4698 | 0.30287
10298 | 456926 | 518414 | 62.7871 | 19.6971 | 0.63242 | 21.9755 | 6.894 | 0.44269 | 44.3895 | 13.5807 | 0.48323 | 15.5363 | 4.7532 | 0.33826
10299 | 456976 | 518414 | 79.4674 | 19.9865 | 0.64124 | 27.8136 | 6.9953 | 0.44887 | 54.4498 | 14.0577 | 0.49018 | 19.0574 | 4.9202 | 0.34313
10300 | 457026 | 518414 | 77.8389 | 21.5059 | 0.68781 | 27.2436 | 7.5271 | 0.48147 | 57.7641 | 15.5617 | 0.53592 | 20.2174 | 5.4466 | 0.37514
10301 | 457076 | 518414 | 75.4765 | 20.6477 | 0.71085 | 26.4168 | 7.2267 | 0.4976 | 53.6321 | 16.581 | 0.56371 | 18.7712 | 5.8034 | 0.3946
10302 | 457126 | 518414 | 72.8494 | 20.4604 | 0.70792 | 25.4973 | 7.1612 | 0.49554 | 53.0079 | 17.1276 | 0.57355 | 18.5528 | 5.9947 | 0.40148
10303 | 457176 | 518414 | 79.9299 | 18.1876 | 0.68851 | 27.9755 | 6.3657 | 0.48196 | 61.4425 | 16.4115 | 0.57724 | 21.5049 | 5.744 | 0.40407
10304 | 457226 | 518414 | 62.5885 | 16.9342 | 0.63461 | 21.906 | 5.927 | 0.44423 | 43.4923 | 15.0289 | 0.53504 | 15.2223 | 5.2601 | 0.37453
10305 | 457276 | 518414 | 60.1626 | 14.8611 | 0.63147 | 21.0569 | 5.2014 | 0.44203 | 41.1848 | 13.524 | 0.5327 | 14.4147 | 4.7334 | 0.37289
10306 | 457326 | 518414 | 47.7922 | 14.8447 | 0.63692 | 16.7273 | 5.1957 | 0.44584 | 39.5423 | 11.8545 | 0.53786 | 13.8398 | 4.1491 | 0.3765
10307 | 457376 | 518414 | 46.3497 | 15.1126 | 0.63408 | 16.2224 | 5.2894 | 0.44386 | 35.6531 | 11.6734 | 0.53287 | 12.4786 | 4.0857 | 0.37301
10308 | 457426 | 518414 | 50.9675 | 14.746 | 0.63063 | 17.8386 | 5.1611 | 0.44144 | 36.0508 | 11.3361 | 0.52678 | 12.6178 | 3.9676 | 0.36875
10309 | 457476 | 518414 | 49.7891 | 13.6371 | 0.63445 | 17.4262 | 4.773 | 0.44411 | 34.0796 | 10.4701 | 0.52801 | 11.9278 | 3.6645 | 0.36961
10310 | 457526 | 518414 | 54.8998 | 14.7743 | 0.63719 | 19.2149 | 5.171 | 0.44603 | 37.3186 | 11.8596 | 0.52837 | 13.0615 | 4.1508 | 0.36986
10311 | 457576 | 518414 | 55.9328 | 19.4302 | 0.64803 | 19.5765 | 6.8006 | 0.45362 | 38.4651 | 15.694 | 0.53724 | 13.4628 | 5.4929 | 0.37607
10312 | 457626 | 518414 | 61.8066 | 22.9594 | 0.63767 | 21.6323 | 8.0358 | 0.44637 | 43.8756 | 18.2131 | 0.52535 | 15.3565 | 6.3746 | 0.36774
10313 | 457676 | 518414 | 59.7859 | 25.3971 | 0.63517 | 20.9251 | 8.889 | 0.44462 | 44.6274 | 19.9698 | 0.52185 | 15.6196 | 6.9894 | 0.36529
10314 | 457726 | 518414 | 62.4053 | 25.7259 | 0.61883 | 21.8419 | 9.0041 | 0.43318 | 43.467 | 19.6851 | 0.5051 | 15.2135 | 6.8898 | 0.35357
10315 | 457776 | 518414 | 59.9788 | 24.5592 | 0.60625 | 20.9926 | 8.5957 | 0.42438 | 38.9886 | 18.318 | 0.49231 | 13.646 | 6.4113 | 0.34462
10316 | 457826 | 518414 | 56.6416 | 22.7135 | 0.60581 | 19.8246 | 7.9497 | 0.42407 | 38.9514 | 16.7246 | 0.49165 | 13.633 | 5.8536 | 0.34415
10317 | 457876 | 518414 | 56.7107 | 19.9696 | 0.59934 | 19.8487 | 6.9894 | 0.41954 | 38.8542 | 14.4518 | 0.48582 | 13.599 | 5.0581 | 0.34007
10318 | 457926 | 518414 | 59.6159 | 17.2147 | 0.59629 | 20.8656 | 6.0251 | 0.4174 | 39.6519 | 12.3752 | 0.48462 | 13.8782 | 4.3313 | 0.33923
10319 | 457976 | 518414 | 53.8446 | 13.7812 | 0.56938 | 18.8456 | 4.8234 | 0.39857 | 35.4484 | 9.6659 | 0.46104 | 12.4069 | 3.3831 | 0.32273
10320 | 458026 | 518414 | 43.9838 | 11.4874 | 0.53464 | 15.3943 | 4.0206 | 0.37425 | 29.8686 | 8.3765 | 0.43137 | 10.454 | 2.9318 | 0.30196
10321 | 458076 | 518414 | 36.0618 | 10.4022 | 0.48731 | 12.6216 | 3.6408 | 0.34112 | 25.7577 | 7.3372 | 0.39115 | 9.0152 | 2.568 | 0.27381
10322 | 458126 | 518414 | 26.586 | 9.0901 | 0.45015 | 9.3051 | 3.1815 | 0.31511 | 18.3905 | 6.3364 | 0.36173 | 6.4367 | 2.2177 | 0.25321
10323 | 458176 | 518414 | 28.4947 | 9.1555 | 0.43568 | 9.9731 | 3.2044 | 0.30498 | 18.8507 | 6.5221 | 0.35116 | 6.5977 | 2.2827 | 0.24581
10324 | 458226 | 518414 | 24.1834 | 9.6046 | 0.42184 | 8.4642 | 3.3616 | 0.29529 | 16.2494 | 6.7181 | 0.33922 | 5.6873 | 2.3513 | 0.23745
10325 | 458276 | 518414 | 24.4382 | 10.0002 | 0.40962 | 8.5534 | 3.5001 | 0.28673 | 16.1781 | 6.8799 | 0.32806 | 5.6624 | 2.408 | 0.22964
10326 | 458326 | 518414 | 24.3144 | 10.3867 | 0.40481 | 8.51 | 3.6353 | 0.28337 | 16.2485 | 7.1039 | 0.32313 | 5.687 | 2.4864 | 0.22619
10327 | 458376 | 518414 | 30.2446 | 10.6521 | 0.40654 | 10.5856 | 3.7282 | 0.28458 | 19.3207 | 7.3149 | 0.32372 | 6.7622 | 2.5602 | 0.2266
10328 | 458426 | 518414 | 26.3379 | 9.9827 | 0.39469 | 9.2183 | 3.494 | 0.27628 | 17.1074 | 6.76 | 0.31209 | 5.9876 | 2.366 | 0.21846
10329 | 458476 | 518414 | 25.4199 | 8.977 | 0.3819 | 8.897 | 3.1419 | 0.26733 | 16.1722 | 5.9978 | 0.29998 | 5.6603 | 2.0992 | 0.20999
10330 | 458526 | 518414 | 25.1762 | 8.1421 | 0.37914 | 8.8117 | 2.8497 | 0.2654 | 15.8227 | 5.4528 | 0.29667 | 5.538 | 1.9085 | 0.20767
10331 | 458576 | 518414 | 24.6405 | 7.7864 | 0.37545 | 8.6242 | 2.7253 | 0.26282 | 14.5889 | 5.1232 | 0.29277 | 5.1061 | 1.7931 | 0.20494
10332 | 458626 | 518414 | 27.0454 | 7.8681 | 0.36806 | 9.4659 | 2.7538 | 0.25764 | 16.5101 | 5.1389 | 0.28607 | 5.7785 | 1.7986 | 0.20025
10333 | 458676 | 518414 | 25.5093 | 7.5337 | 0.35518 | 8.9282 | 2.6368 | 0.24863 | 15.2564 | 4.8343 | 0.27527 | 5.3397 | 1.692 | 0.19269
10334 | 458726 | 518414 | 28.0916 | 7.7998 | 0.35917 | 9.8321 | 2.7299 | 0.25142 | 16.9894 | 4.8276 | 0.27823 | 5.9463 | 1.6897 | 0.19476
10335 | 458776 | 518414 | 26.5522 | 7.848 | 0.35466 | 9.2933 | 2.7468 | 0.24826 | 16.2748 | 4.6587 | 0.27455 | 5.6962 | 1.6305 | 0.19218
10336 | 458826 | 518414 | 30.2451 | 7.7649 | 0.35218 | 10.5858 | 2.7177 | 0.24653 | 19.8255 | 4.6255 | 0.27265 | 6.9389 | 1.6189 | 0.19085
10337 | 458876 | 518414 | 28.0661 | 6.2661 | 0.31922 | 9.8231 | 2.1931 | 0.22345 | 15.9492 | 3.6362 | 0.24722 | 5.5822 | 1.2727 | 0.17305
10338 | 458926 | 518414 | 21.6417 | 4.6242 | 0.27322 | 7.5746 | 1.6185 | 0.19125 | 11.854 | 2.9502 | 0.21387 | 4.1489 | 1.0326 | 0.14971
10339 | 458976 | 518414 | 16.8882 | 3.9774 | 0.24246 | 5.9109 | 1.3921 | 0.16972 | 10.0662 | 2.8621 | 0.19293 | 3.5232 | 1.0017 | 0.13505
10340 | 453976 | 518464 | 5.8416 | 2.9927 | 0.22195 | 2.0445 | 1.0474 | 0.15537 | 5.5972 | 2.8553 | 0.21832 | 1.959 | 0.99935 | 0.15282
10341 | 454026 | 518464 | 5.8354 | 3.0272 | 0.22661 | 2.0424 | 1.0595 | 0.15863 | 5.6717 | 2.8818 | 0.2228 | 1.9851 | 1.0086 | 0.15596
10342 | 454076 | 518464 | 5.9984 | 3.0519 | 0.23131 | 2.0994 | 1.0682 | 0.16192 | 5.7973 | 2.8975 | 0.22731 | 2.029 | 1.0141 | 0.15912
10343 | 454126 | 518464 | 6.1004 | 3.0703 | 0.236 | 2.1351 | 1.0746 | 0.1652 | 5.9032 | 2.907 | 0.2318 | 2.0661 | 1.0175 | 0.16226
10344 | 454176 | 518464 | 6.1815 | 3.0703 | 0.23984 | 2.1635 | 1.0746 | 0.16789 | 6.0076 | 2.9023 | 0.23547 | 2.1026 | 1.0158 | 0.16483
10345 | 454226 | 518464 | 6.2505 | 3.0632 | 0.24403 | 2.1877 | 1.0721 | 0.17082 | 6.0803 | 2.889 | 0.23946 | 2.1281 | 1.0112 | 0.16762
10346 | 454276 | 518464 | 6.3024 | 3.0818 | 0.24862 | 2.2058 | 1.0786 | 0.17403 | 6.0893 | 2.8704 | 0.24381 | 2.1312 | 1.0046 | 0.17067
10347 | 454326 | 518464 | 6.3767 | 3.2595 | 0.25314 | 2.2318 | 1.1408 | 0.1772 | 6.2061 | 2.9664 | 0.24809 | 2.1721 | 1.0382 | 0.17366
10348 | 454376 | 518464 | 6.4162 | 3.4347 | 0.25758 | 2.2457 | 1.2021 | 0.18031 | 6.165 | 3.1145 | 0.25228 | 2.1577 | 1.0901 | 0.1766
10349 | 454426 | 518464 | 6.4158 | 3.6043 | 0.26191 | 2.2455 | 1.2615 | 0.18334 | 6.2158 | 3.2567 | 0.25635 | 2.1755 | 1.1399 | 0.17944
10350 | 454476 | 518464 | 6.5022 | 3.7551 | 0.26572 | 2.2758 | 1.3143 | 0.186 | 6.2853 | 3.3853 | 0.25991 | 2.1999 | 1.1849 | 0.18194
10351 | 454526 | 518464 | 6.662 | 3.8965 | 0.26948 | 2.3317 | 1.3638 | 0.18864 | 6.388 | 3.5042 | 0.26339 | 2.2358 | 1.2265 | 0.18437
10352 | 454576 | 518464 | 6.7028 | 4.0274 | 0.27332 | 2.346 | 1.4096 | 0.19132 | 6.452 | 3.612 | 0.26694 | 2.2582 | 1.2642 | 0.18686
10353 | 454626 | 518464 | 6.9153 | 4.1392 | 0.27694 | 2.4204 | 1.4487 | 0.19386 | 6.5603 | 3.7022 | 0.27027 | 2.2961 | 1.2958 | 0.18919
10354 | 454676 | 518464 | 6.9648 | 4.2326 | 0.28059 | 2.4377 | 1.4814 | 0.19641 | 6.6582 | 3.7745 | 0.2736 | 2.3304 | 1.3211 | 0.19152
10355 | 454726 | 518464 | 6.8762 | 4.2955 | 0.28389 | 2.4067 | 1.5034 | 0.19872 | 6.6742 | 3.8221 | 0.27658 | 2.336 | 1.3377 | 0.19361
10356 | 454776 | 518464 | 7.0055 | 4.3231 | 0.28646 | 2.4519 | 1.5131 | 0.20052 | 6.8346 | 3.8385 | 0.27884 | 2.3921 | 1.3435 | 0.19519
10357 | 454826 | 518464 | 7.0889 | 4.3169 | 0.28852 | 2.4811 | 1.5109 | 0.20196 | 6.8632 | 3.8834 | 0.28059 | 2.4021 | 1.3592 | 0.19641
10358 | 454876 | 518464 | 7.3066 | 4.3808 | 0.29093 | 2.5573 | 1.5333 | 0.20365 | 6.999 | 4.0632 | 0.28266 | 2.4497 | 1.4221 | 0.19786
10359 | 454926 | 518464 | 7.4442 | 4.5581 | 0.293 | 2.6055 | 1.5953 | 0.2051 | 7.1763 | 4.2271 | 0.28438 | 2.5117 | 1.4795 | 0.19907
10360 | 454976 | 518464 | 7.5922 | 4.7121 | 0.29434 | 2.6573 | 1.6492 | 0.20604 | 7.2978 | 4.366 | 0.28537 | 2.5542 | 1.5281 | 0.19976
10361 | 455026 | 518464 | 7.5903 | 4.8415 | 0.29533 | 2.6566 | 1.6945 | 0.20673 | 7.3401 | 4.4814 | 0.28602 | 2.569 | 1.5685 | 0.20021
10362 | 455076 | 518464 | 7.7268 | 4.9765 | 0.29629 | 2.7044 | 1.7418 | 0.2074 | 7.4427 | 4.5727 | 0.28661 | 2.6049 | 1.6005 | 0.20063
10363 | 455126 | 518464 | 7.8944 | 5.146 | 0.29677 | 2.763 | 1.8011 | 0.20774 | 7.5355 | 4.6301 | 0.28672 | 2.6374 | 1.6205 | 0.2007
10364 | 455176 | 518464 | 7.9018 | 5.2821 | 0.29696 | 2.7656 | 1.8487 | 0.20787 | 7.6673 | 4.6556 | 0.28653 | 2.6835 | 1.6295 | 0.20057
10365 | 455226 | 518464 | 7.9349 | 5.361 | 0.29626 | 2.7772 | 1.8763 | 0.20738 | 7.6996 | 4.7216 | 0.28548 | 2.6949 | 1.6526 | 0.19984
10366 | 455276 | 518464 | 8.082 | 5.3947 | 0.2953 | 2.8287 | 1.8882 | 0.20671 | 7.8037 | 4.7472 | 0.28416 | 2.7313 | 1.6615 | 0.19891
10367 | 455326 | 518464 | 8.2468 | 5.6354 | 0.29389 | 2.8864 | 1.9724 | 0.20572 | 7.9296 | 4.9556 | 0.28239 | 2.7754 | 1.7344 | 0.19767
10368 | 455376 | 518464 | 8.3932 | 5.8638 | 0.29188 | 2.9376 | 2.0523 | 0.20432 | 7.9462 | 5.1379 | 0.28006 | 2.7812 | 1.7983 | 0.19604
10369 | 455426 | 518464 | 8.5669 | 6.0374 | 0.28934 | 2.9984 | 2.1131 | 0.20254 | 7.9299 | 5.2695 | 0.2772 | 2.7755 | 1.8443 | 0.19404
10370 | 455476 | 518464 | 8.5897 | 6.1554 | 0.28646 | 3.0064 | 2.1544 | 0.20052 | 8.1248 | 5.3506 | 0.27405 | 2.8437 | 1.8727 | 0.19184
10371 | 455526 | 518464 | 8.5578 | 6.4391 | 0.28316 | 2.9952 | 2.2537 | 0.19821 | 8.1674 | 5.3754 | 0.27052 | 2.8586 | 1.8814 | 0.18936
10372 | 455576 | 518464 | 8.6802 | 6.779 | 0.27909 | 3.0381 | 2.3727 | 0.19536 | 8.2386 | 5.6188 | 0.26628 | 2.8835 | 1.9666 | 0.1864
10373 | 455626 | 518464 | 8.8736 | 7.0559 | 0.27639 | 3.1058 | 2.4696 | 0.19347 | 8.3161 | 5.8067 | 0.26441 | 2.9106 | 2.0324 | 0.18509
10374 | 455676 | 518464 | 8.9273 | 7.2525 | 0.27586 | 3.1246 | 2.5384 | 0.1931 | 8.2623 | 5.9262 | 0.26366 | 2.8918 | 2.0742 | 0.18456
10375 | 455726 | 518464 | 8.9595 | 7.3473 | 0.27496 | 3.1358 | 2.5715 | 0.19247 | 8.4447 | 5.9622 | 0.26254 | 2.9556 | 2.0868 | 0.18378
10376 | 455776 | 518464 | 9.1986 | 7.3236 | 0.27339 | 3.2195 | 2.5633 | 0.19137 | 8.5845 | 5.906 | 0.26076 | 3.0046 | 2.0671 | 0.18253
10377 | 455826 | 518464 | 8.9372 | 7.1887 | 0.27166 | 3.128 | 2.516 | 0.19016 | 8.5739 | 5.7624 | 0.2588 | 3.0009 | 2.0168 | 0.18116
10378 | 455876 | 518464 | 8.9764 | 6.9366 | 0.2701 | 3.1418 | 2.4278 | 0.18907 | 8.5975 | 5.5272 | 0.25698 | 3.0091 | 1.9345 | 0.17989
10379 | 455926 | 518464 | 9.0119 | 6.5701 | 0.26848 | 3.1542 | 2.2995 | 0.18794 | 8.6175 | 5.2053 | 0.25508 | 3.0161 | 1.8219 | 0.17856
10380 | 455976 | 518464 | 8.9578 | 6.1011 | 0.26687 | 3.1352 | 2.1354 | 0.18681 | 8.6214 | 4.8075 | 0.25317 | 3.0175 | 1.6826 | 0.17722
10381 | 456026 | 518464 | 8.8962 | 5.5499 | 0.26528 | 3.1137 | 1.9425 | 0.1857 | 8.4854 | 4.4031 | 0.25124 | 2.9699 | 1.5411 | 0.17587
10382 | 456076 | 518464 | 8.9805 | 4.9402 | 0.26374 | 3.1432 | 1.7291 | 0.18462 | 8.6325 | 4.4107 | 0.24934 | 3.0214 | 1.5437 | 0.17454
10383 | 456126 | 518464 | 9.3257 | 4.8708 | 0.26227 | 3.264 | 1.7048 | 0.18359 | 8.8198 | 4.3984 | 0.24742 | 3.0869 | 1.5395 | 0.17319
10384 | 456176 | 518464 | 9.2569 | 5.3124 | 0.26105 | 3.2399 | 1.8593 | 0.18274 | 8.754 | 4.7759 | 0.24576 | 3.0639 | 1.6716 | 0.17203
10385 | 456226 | 518464 | 9.3237 | 5.6918 | 0.25954 | 3.2633 | 1.9921 | 0.18168 | 8.6135 | 5.0969 | 0.24392 | 3.0147 | 1.7839 | 0.17074
10386 | 456276 | 518464 | 9.1768 | 6.0142 | 0.25823 | 3.2119 | 2.105 | 0.18076 | 8.7479 | 5.3693 | 0.24223 | 3.0618 | 1.8793 | 0.16956
10387 | 456326 | 518464 | 9.5417 | 6.3393 | 0.25881 | 3.3396 | 2.2187 | 0.18117 | 9.1401 | 5.6422 | 0.24194 | 3.199 | 1.9748 | 0.16936
10388 | 456376 | 518464 | 9.6211 | 6.554 | 0.25939 | 3.3674 | 2.2939 | 0.18157 | 9.2782 | 5.8164 | 0.24165 | 3.2474 | 2.0357 | 0.16915
10389 | 456426 | 518464 | 9.8538 | 7.0524 | 0.26132 | 3.4488 | 2.4683 | 0.18292 | 9.3753 | 6.1518 | 0.24223 | 3.2814 | 2.1531 | 0.16956
10390 | 456476 | 518464 | 10.0013 | 7.4739 | 0.2662 | 3.5005 | 2.6159 | 0.18634 | 9.4608 | 6.5486 | 0.24454 | 3.3113 | 2.292 | 0.17118
10391 | 456526 | 518464 | 9.9829 | 7.8009 | 0.27794 | 3.494 | 2.7303 | 0.19456 | 9.4324 | 6.8811 | 0.25091 | 3.3013 | 2.4084 | 0.17564
10392 | 456576 | 518464 | 9.8403 | 7.6911 | 0.28266 | 3.4441 | 2.6919 | 0.19786 | 9.3215 | 6.8179 | 0.25206 | 3.2625 | 2.3863 | 0.17644
10393 | 456626 | 518464 | 10.2958 | 7.4356 | 0.29227 | 3.6035 | 2.6025 | 0.20459 | 9.1898 | 6.6327 | 0.2562 | 3.2164 | 2.3214 | 0.17934
10394 | 456676 | 518464 | 10.5166 | 7.0422 | 0.30853 | 3.6808 | 2.4648 | 0.21597 | 9.5709 | 6.3289 | 0.26468 | 3.3498 | 2.2151 | 0.18528
10395 | 456726 | 518464 | 18.4167 | 6.9078 | 0.34111 | 6.4458 | 2.4177 | 0.23878 | 9.9124 | 5.9542 | 0.28433 | 3.4693 | 2.084 | 0.19903
10396 | 456776 | 518464 | 21.1017 | 7.5793 | 0.35942 | 7.3856 | 2.6528 | 0.25159 | 11.0504 | 5.3758 | 0.29504 | 3.8676 | 1.8815 | 0.20653
10397 | 456826 | 518464 | 30.9699 | 11.2573 | 0.41061 | 10.8395 | 3.9401 | 0.28743 | 18.024 | 6.6004 | 0.33026 | 6.3084 | 2.3102 | 0.23118
10398 | 456876 | 518464 | 38.6252 | 15.0111 | 0.48997 | 13.5188 | 5.2539 | 0.34298 | 23.1526 | 9.3086 | 0.38057 | 8.1034 | 3.258 | 0.2664
10399 | 456926 | 518464 | 55.1823 | 15.4445 | 0.53625 | 19.3138 | 5.4056 | 0.37538 | 34.7221 | 10.0897 | 0.40991 | 12.1527 | 3.5314 | 0.28694
10400 | 456976 | 518464 | 61.8261 | 15.8267 | 0.53249 | 21.6391 | 5.5393 | 0.37274 | 39.5897 | 10.2435 | 0.41279 | 13.8564 | 3.5852 | 0.28895
10401 | 457026 | 518464 | 63.0371 | 17.2763 | 0.58523 | 22.063 | 6.0467 | 0.40966 | 40.8905 | 11.5713 | 0.45657 | 14.3117 | 4.05 | 0.3196
10402 | 457076 | 518464 | 57.5195 | 18.5011 | 0.62822 | 20.1318 | 6.4754 | 0.43975 | 38.466 | 13.9459 | 0.50167 | 13.4631 | 4.8811 | 0.35117
10403 | 457126 | 518464 | 63.4107 | 18.4003 | 0.6332 | 22.1938 | 6.4401 | 0.44324 | 44.864 | 14.2977 | 0.52334 | 15.7024 | 5.0042 | 0.36634
10404 | 457176 | 518464 | 60.5063 | 17.9113 | 0.63471 | 21.1772 | 6.269 | 0.4443 | 43.5751 | 15.0678 | 0.52927 | 15.2513 | 5.2737 | 0.37049
10405 | 457226 | 518464 | 53.9301 | 16.4652 | 0.61421 | 18.8755 | 5.7628 | 0.42995 | 35.6556 | 13.7991 | 0.51003 | 12.4795 | 4.8297 | 0.35702
10406 | 457276 | 518464 | 50.2684 | 14.2089 | 0.59721 | 17.5939 | 4.9731 | 0.41805 | 35.6129 | 11.9042 | 0.49413 | 12.4645 | 4.1665 | 0.34589
10407 | 457326 | 518464 | 41.0271 | 13.9244 | 0.6172 | 14.3595 | 4.8736 | 0.43204 | 35.3246 | 10.8708 | 0.5137 | 12.3636 | 3.8048 | 0.35959
10408 | 457376 | 518464 | 46.8731 | 15.0522 | 0.63888 | 16.4056 | 5.2683 | 0.44722 | 34.8932 | 11.4766 | 0.53351 | 12.2126 | 4.0168 | 0.37346
10409 | 457426 | 518464 | 50.936 | 14.7338 | 0.65452 | 17.8276 | 5.1568 | 0.45816 | 35.8919 | 11.3481 | 0.54659 | 12.5622 | 3.9718 | 0.38261
10410 | 457476 | 518464 | 53.1234 | 13.3723 | 0.66157 | 18.5932 | 4.6803 | 0.4631 | 37.6324 | 11.5792 | 0.55092 | 13.1713 | 4.0527 | 0.38564
10411 | 457526 | 518464 | 56.5635 | 17.8665 | 0.66771 | 19.7972 | 6.2533 | 0.4674 | 43.2591 | 14.4894 | 0.55462 | 15.1407 | 5.0713 | 0.38823
10412 | 457576 | 518464 | 66.6651 | 22.3686 | 0.67321 | 23.3328 | 7.829 | 0.47125 | 45.649 | 18.1469 | 0.5581 | 15.9771 | 6.3514 | 0.39067
10413 | 457626 | 518464 | 61.7246 | 25.257 | 0.65795 | 21.6036 | 8.8399 | 0.46057 | 41.8841 | 20.023 | 0.5414 | 14.6594 | 7.008 | 0.37898
10414 | 457676 | 518464 | 63.1213 | 26.9043 | 0.65676 | 22.0924 | 9.4165 | 0.45973 | 47.5972 | 21.1514 | 0.53921 | 16.659 | 7.403 | 0.37745
10415 | 457726 | 518464 | 65.7957 | 26.5028 | 0.6464 | 23.0285 | 9.276 | 0.45248 | 46.5925 | 20.3898 | 0.52851 | 16.3074 | 7.1364 | 0.36996
10416 | 457776 | 518464 | 58.8439 | 24.4 | 0.63108 | 20.5954 | 8.54 | 0.44176 | 43.0333 | 18.2336 | 0.51344 | 15.0617 | 6.3817 | 0.35941
10417 | 457826 | 518464 | 59.6917 | 21.605 | 0.62187 | 20.8921 | 7.5617 | 0.43531 | 42.0553 | 15.8057 | 0.50481 | 14.7194 | 5.532 | 0.35337
10418 | 457876 | 518464 | 57.9773 | 18.3229 | 0.60841 | 20.2921 | 6.413 | 0.42589 | 41.3421 | 13.1328 | 0.49294 | 14.4697 | 4.5965 | 0.34506
10419 | 457926 | 518464 | 53.3692 | 14.614 | 0.57912 | 18.6792 | 5.1149 | 0.40538 | 34.2445 | 10.1722 | 0.46678 | 11.9856 | 3.5603 | 0.32675
10420 | 457976 | 518464 | 45.1158 | 11.2728 | 0.53565 | 15.7905 | 3.9455 | 0.37495 | 30.4352 | 8.0535 | 0.42869 | 10.6523 | 2.8187 | 0.30008
10421 | 458026 | 518464 | 36.0922 | 10.4197 | 0.49235 | 12.6323 | 3.6469 | 0.34464 | 23.8193 | 7.2366 | 0.3928 | 8.3368 | 2.5328 | 0.27496
10422 | 458076 | 518464 | 27.3976 | 9.1236 | 0.45303 | 9.5892 | 3.1932 | 0.31712 | 17.9384 | 6.2215 | 0.36184 | 6.2784 | 2.1775 | 0.25329
10423 | 458126 | 518464 | 27.6056 | 8.7689 | 0.42906 | 9.662 | 3.0691 | 0.30034 | 17.244 | 6.102 | 0.34324 | 6.0354 | 2.1357 | 0.24027
10424 | 458176 | 518464 | 22.9782 | 9.0308 | 0.41156 | 8.0424 | 3.1608 | 0.28809 | 14.4932 | 6.1419 | 0.32843 | 5.0726 | 2.1497 | 0.2299
10425 | 458226 | 518464 | 23.0467 | 9.6973 | 0.40728 | 8.0663 | 3.3941 | 0.2851 | 15.2115 | 6.5558 | 0.32463 | 5.324 | 2.2945 | 0.22724
10426 | 458276 | 518464 | 24.0515 | 10.2583 | 0.40629 | 8.418 | 3.5904 | 0.2844 | 15.6602 | 6.9295 | 0.32317 | 5.4811 | 2.4253 | 0.22622
10427 | 458326 | 518464 | 28.5712 | 10.2943 | 0.4015 | 9.9999 | 3.603 | 0.28105 | 17.8762 | 6.9191 | 0.318 | 6.2567 | 2.4217 | 0.2226
10428 | 458376 | 518464 | 26.7864 | 10.1423 | 0.40223 | 9.3752 | 3.5498 | 0.28156 | 17.2858 | 6.8422 | 0.31751 | 6.05 | 2.3948 | 0.22226
10429 | 458426 | 518464 | 26.6273 | 9.3827 | 0.39638 | 9.3195 | 3.2839 | 0.27747 | 17.1306 | 6.3065 | 0.31131 | 5.9957 | 2.2073 | 0.21792
10430 | 458476 | 518464 | 25.7139 | 8.2454 | 0.38593 | 8.9999 | 2.8859 | 0.27015 | 16.0377 | 5.5001 | 0.30145 | 5.6132 | 1.925 | 0.21102
10431 | 458526 | 518464 | 25.5158 | 7.9283 | 0.38307 | 8.9305 | 2.7749 | 0.26815 | 14.9581 | 5.2143 | 0.29825 | 5.2353 | 1.825 | 0.20877
10432 | 458576 | 518464 | 28.7412 | 8.117 | 0.37856 | 10.0594 | 2.841 | 0.26499 | 17.0904 | 5.3077 | 0.29391 | 5.9816 | 1.8577 | 0.20574
10433 | 458626 | 518464 | 27.9093 | 7.8438 | 0.36855 | 9.7683 | 2.7453 | 0.25799 | 16.785 | 5.0695 | 0.28538 | 5.8748 | 1.7743 | 0.19977
10434 | 458676 | 518464 | 25.8296 | 7.2831 | 0.3504 | 9.0404 | 2.5491 | 0.24528 | 15.7881 | 4.4454 | 0.2708 | 5.5258 | 1.5559 | 0.18956
10435 | 458726 | 518464 | 26.34 | 7.5076 | 0.35076 | 9.219 | 2.6276 | 0.24553 | 15.9373 | 4.4053 | 0.27102 | 5.5781 | 1.5419 | 0.18971
10436 | 458776 | 518464 | 29.0928 | 7.2936 | 0.34569 | 10.1825 | 2.5528 | 0.24198 | 17.9045 | 4.2851 | 0.26715 | 6.2666 | 1.4998 | 0.18701
10437 | 458826 | 518464 | 33.4636 | 7.1701 | 0.34786 | 11.7123 | 2.5095 | 0.2435 | 19.3906 | 4.2513 | 0.26903 | 6.7867 | 1.4879 | 0.18832
10438 | 458876 | 518464 | 27.8029 | 5.7875 | 0.31199 | 9.731 | 2.0256 | 0.21839 | 15.7393 | 3.7626 | 0.24192 | 5.5088 | 1.3169 | 0.16934
10439 | 458926 | 518464 | 20.4307 | 5.104 | 0.2762 | 7.1507 | 1.7864 | 0.19334 | 11.8724 | 3.1322 | 0.21629 | 4.1553 | 1.0963 | 0.1514
10440 | 458976 | 518464 | 17.3489 | 4.6886 | 0.2567 | 6.0721 | 1.641 | 0.17969 | 10.4456 | 2.8218 | 0.20293 | 3.6559 | 0.98765 | 0.14205
10441 | 453976 | 518514 | 5.7674 | 3.0219 | 0.22102 | 2.0186 | 1.0577 | 0.15471 | 5.6369 | 2.8881 | 0.21732 | 1.9729 | 1.0109 | 0.15212
10442 | 454026 | 518514 | 5.8785 | 3.0655 | 0.22591 | 2.0575 | 1.0729 | 0.15814 | 5.7315 | 2.9224 | 0.22202 | 2.006 | 1.0228 | 0.15541
10443 | 454076 | 518514 | 5.9889 | 3.1009 | 0.23069 | 2.0961 | 1.0853 | 0.16148 | 5.8348 | 2.9488 | 0.22661 | 2.0422 | 1.0321 | 0.15863
10444 | 454126 | 518514 | 6.1582 | 3.1327 | 0.23563 | 2.1554 | 1.0964 | 0.16494 | 5.9661 | 2.9719 | 0.23135 | 2.0881 | 1.0402 | 0.16195
10445 | 454176 | 518514 | 6.2762 | 3.1439 | 0.23991 | 2.1967 | 1.1003 | 0.16794 | 6.0375 | 2.9765 | 0.23543 | 2.1131 | 1.0418 | 0.1648
10446 | 454226 | 518514 | 6.372 | 3.1501 | 0.24456 | 2.2302 | 1.1025 | 0.17119 | 6.1886 | 2.975 | 0.23986 | 2.166 | 1.0412 | 0.1679
10447 | 454276 | 518514 | 6.4319 | 3.147 | 0.24926 | 2.2512 | 1.1015 | 0.17448 | 6.2462 | 2.9642 | 0.24433 | 2.1862 | 1.0375 | 0.17103
10448 | 454326 | 518514 | 6.476 | 3.1359 | 0.25408 | 2.2666 | 1.0976 | 0.17786 | 6.2692 | 2.9447 | 0.2489 | 2.1942 | 1.0306 | 0.17423
10449 | 454376 | 518514 | 6.611 | 3.3179 | 0.25883 | 2.3139 | 1.1613 | 0.18118 | 6.4245 | 3.0096 | 0.25339 | 2.2486 | 1.0534 | 0.17737
10450 | 454426 | 518514 | 6.6459 | 3.4908 | 0.26324 | 2.3261 | 1.2218 | 0.18427 | 6.3355 | 3.1588 | 0.25753 | 2.2174 | 1.1056 | 0.18027
10451 | 454476 | 518514 | 6.5905 | 3.6626 | 0.26776 | 2.3067 | 1.2819 | 0.18743 | 6.3826 | 3.3051 | 0.26176 | 2.2339 | 1.1568 | 0.18323
10452 | 454526 | 518514 | 6.7145 | 3.8207 | 0.27189 | 2.3501 | 1.3372 | 0.19032 | 6.4596 | 3.439 | 0.26561 | 2.2609 | 1.2036 | 0.18593
10453 | 454576 | 518514 | 6.8805 | 3.9664 | 0.27588 | 2.4082 | 1.3883 | 0.19312 | 6.5473 | 3.5609 | 0.2693 | 2.2916 | 1.2463 | 0.18851
10454 | 454626 | 518514 | 6.9532 | 4.0972 | 0.27973 | 2.4336 | 1.434 | 0.19581 | 6.6777 | 3.6686 | 0.27284 | 2.3372 | 1.284 | 0.19099
10455 | 454676 | 518514 | 7.0415 | 4.2105 | 0.28366 | 2.4645 | 1.4737 | 0.19856 | 6.767 | 3.7612 | 0.27644 | 2.3685 | 1.3164 | 0.19351
10456 | 454726 | 518514 | 7.0752 | 4.298 | 0.28735 | 2.4763 | 1.5043 | 0.20114 | 6.8489 | 3.8315 | 0.27979 | 2.3971 | 1.341 | 0.19585
10457 | 454776 | 518514 | 7.0812 | 4.3562 | 0.29067 | 2.4784 | 1.5247 | 0.20347 | 6.9121 | 3.8752 | 0.28276 | 2.4192 | 1.3563 | 0.19793
10458 | 454826 | 518514 | 7.257 | 4.3824 | 0.29367 | 2.54 | 1.5338 | 0.20557 | 7.0445 | 3.8906 | 0.28541 | 2.4656 | 1.3617 | 0.19979
10459 | 454876 | 518514 | 7.3273 | 4.3716 | 0.29612 | 2.5646 | 1.53 | 0.20728 | 7.0785 | 4.0381 | 0.28751 | 2.4775 | 1.4134 | 0.20126
10460 | 454926 | 518514 | 7.6141 | 4.5622 | 0.29809 | 2.6649 | 1.5968 | 0.20866 | 7.2806 | 4.2161 | 0.28912 | 2.5482 | 1.4756 | 0.20238
10461 | 454976 | 518514 | 7.7177 | 4.7445 | 0.30004 | 2.7012 | 1.6606 | 0.21003 | 7.4549 | 4.383 | 0.29069 | 2.6092 | 1.534 | 0.20348
10462 | 455026 | 518514 | 7.8789 | 4.904 | 0.30168 | 2.7576 | 1.7164 | 0.21118 | 7.5654 | 4.5286 | 0.29194 | 2.6479 | 1.585 | 0.20436
10463 | 455076 | 518514 | 7.835 | 5.0325 | 0.30252 | 2.7423 | 1.7614 | 0.21176 | 7.5953 | 4.6417 | 0.29241 | 2.6584 | 1.6246 | 0.20469
10464 | 455126 | 518514 | 7.9806 | 5.1296 | 0.30329 | 2.7932 | 1.7954 | 0.2123 | 7.7018 | 4.7275 | 0.29278 | 2.6956 | 1.6546 | 0.20495
10465 | 455176 | 518514 | 8.1097 | 5.2964 | 0.304 | 2.8384 | 1.8537 | 0.2128 | 7.8218 | 4.7812 | 0.29307 | 2.7376 | 1.6734 | 0.20515
10466 | 455226 | 518514 | 8.1659 | 5.4017 | 0.30338 | 2.8581 | 1.8906 | 0.21237 | 7.8866 | 4.7848 | 0.29207 | 2.7603 | 1.6747 | 0.20445
10467 | 455276 | 518514 | 8.2368 | 5.4622 | 0.30246 | 2.8829 | 1.9118 | 0.21172 | 7.9769 | 4.7916 | 0.29077 | 2.7919 | 1.6771 | 0.20354
10468 | 455326 | 518514 | 8.3755 | 5.5737 | 0.30116 | 2.9314 | 1.9508 | 0.21081 | 7.9926 | 4.8889 | 0.28908 | 2.7974 | 1.7111 | 0.20236
10469 | 455376 | 518514 | 8.4725 | 5.8395 | 0.29944 | 2.9654 | 2.0438 | 0.20961 | 8.1499 | 5.1033 | 0.28699 | 2.8525 | 1.7862 | 0.20089
10470 | 455426 | 518514 | 8.615 | 6.0453 | 0.29698 | 3.0152 | 2.1159 | 0.20789 | 8.2103 | 5.2618 | 0.28419 | 2.8736 | 1.8416 | 0.19893
10471 | 455476 | 518514 | 8.7657 | 6.2083 | 0.29441 | 3.068 | 2.1729 | 0.20609 | 8.1492 | 5.3816 | 0.2813 | 2.8522 | 1.8836 | 0.19691
10472 | 455526 | 518514 | 8.7103 | 6.2966 | 0.29121 | 3.0486 | 2.2038 | 0.20385 | 8.3464 | 5.434 | 0.27783 | 2.9213 | 1.9019 | 0.19448
10473 | 455576 | 518514 | 8.8149 | 6.6621 | 0.28731 | 3.0852 | 2.3317 | 0.20112 | 8.4263 | 5.5125 | 0.27372 | 2.9492 | 1.9294 | 0.1916
10474 | 455626 | 518514 | 9.1076 | 6.9711 | 0.28297 | 3.1877 | 2.4399 | 0.19808 | 8.3809 | 5.7236 | 0.27019 | 2.9333 | 2.0033 | 0.18913
10475 | 455676 | 518514 | 9.1047 | 7.1981 | 0.28233 | 3.1867 | 2.5193 | 0.19763 | 8.498 | 5.8653 | 0.26933 | 2.9743 | 2.0528 | 0.18853
10476 | 455726 | 518514 | 9.0228 | 7.3286 | 0.28139 | 3.158 | 2.565 | 0.19697 | 8.6164 | 5.9271 | 0.26816 | 3.0157 | 2.0745 | 0.18771
10477 | 455776 | 518514 | 9.466 | 7.3396 | 0.2797 | 3.3131 | 2.5689 | 0.19579 | 8.6648 | 5.8967 | 0.26625 | 3.0327 | 2.0639 | 0.18638
10478 | 455826 | 518514 | 9.2486 | 7.2422 | 0.27851 | 3.237 | 2.5348 | 0.19496 | 8.7525 | 5.7757 | 0.26481 | 3.0634 | 2.0215 | 0.18537
10479 | 455876 | 518514 | 9.3144 | 7.0151 | 0.27679 | 3.26 | 2.4553 | 0.19375 | 8.7322 | 5.5578 | 0.26284 | 3.0563 | 1.9452 | 0.18399
10480 | 455926 | 518514 | 9.2395 | 6.6681 | 0.27482 | 3.2338 | 2.3338 | 0.19237 | 8.725 | 5.2521 | 0.2606 | 3.0538 | 1.8382 | 0.18242
10481 | 455976 | 518514 | 9.3013 | 6.2118 | 0.27309 | 3.2555 | 2.1741 | 0.19116 | 8.8304 | 4.8628 | 0.25857 | 3.0906 | 1.702 | 0.181
10482 | 456026 | 518514 | 9.0726 | 5.6668 | 0.27121 | 3.1754 | 1.9834 | 0.18985 | 8.6759 | 4.5062 | 0.25636 | 3.0366 | 1.5772 | 0.17945
10483 | 456076 | 518514 | 9.2031 | 5.0554 | 0.26944 | 3.2211 | 1.7694 | 0.18861 | 8.7523 | 4.525 | 0.25425 | 3.0633 | 1.5837 | 0.17797
10484 | 456126 | 518514 | 9.4444 | 4.872 | 0.26773 | 3.3055 | 1.7052 | 0.18741 | 8.9334 | 4.4781 | 0.25215 | 3.1267 | 1.5673 | 0.1765
10485 | 456176 | 518514 | 9.4349 | 5.3203 | 0.26612 | 3.3022 | 1.8621 | 0.18628 | 9.0101 | 4.7786 | 0.25015 | 3.1535 | 1.6725 | 0.17511
10486 | 456226 | 518514 | 9.577 | 5.7142 | 0.2644 | 3.3519 | 2 | 0.18508 | 8.8457 | 5.1086 | 0.24807 | 3.096 | 1.788 | 0.17365
10487 | 456276 | 518514 | 9.4679 | 6.0359 | 0.26261 | 3.3138 | 2.1126 | 0.18383 | 8.9447 | 5.3757 | 0.24596 | 3.1306 | 1.8815 | 0.17217
10488 | 456326 | 518514 | 9.8351 | 6.2936 | 0.2613 | 3.4423 | 2.2028 | 0.18291 | 9.2274 | 5.592 | 0.24425 | 3.2296 | 1.9572 | 0.17097
10489 | 456376 | 518514 | 9.9307 | 6.5089 | 0.26139 | 3.4758 | 2.2781 | 0.18297 | 9.4246 | 5.7683 | 0.24359 | 3.2986 | 2.0189 | 0.17051
10490 | 456426 | 518514 | 10.1349 | 6.9658 | 0.2625 | 3.5472 | 2.438 | 0.18375 | 9.5289 | 6.0508 | 0.24365 | 3.3351 | 2.1178 | 0.17056
10491 | 456476 | 518514 | 10.2145 | 7.3469 | 0.26454 | 3.5751 | 2.5714 | 0.18518 | 9.6378 | 6.4089 | 0.24416 | 3.3732 | 2.2431 | 0.17091
10492 | 456526 | 518514 | 10.1329 | 7.6438 | 0.27135 | 3.5465 | 2.6753 | 0.18995 | 9.5794 | 6.7047 | 0.24751 | 3.3528 | 2.3466 | 0.17326
10493 | 456576 | 518514 | 9.9885 | 7.6276 | 0.27725 | 3.496 | 2.6697 | 0.19407 | 9.323 | 6.7289 | 0.24968 | 3.263 | 2.3551 | 0.17478
10494 | 456626 | 518514 | 10.1426 | 7.4019 | 0.28548 | 3.5499 | 2.5907 | 0.19984 | 9.3778 | 6.5723 | 0.25305 | 3.2822 | 2.3003 | 0.17713
10495 | 456676 | 518514 | 10.4351 | 6.9094 | 0.28812 | 3.6523 | 2.4183 | 0.20168 | 9.4462 | 6.1699 | 0.25276 | 3.3062 | 2.1595 | 0.17693
10496 | 456726 | 518514 | 13.5677 | 6.5015 | 0.31988 | 4.7487 | 2.2755 | 0.22392 | 9.7127 | 5.8667 | 0.27129 | 3.3994 | 2.0533 | 0.1899
10497 | 456776 | 518514 | 13.868 | 6.0659 | 0.32954 | 4.8538 | 2.1231 | 0.23068 | 9.6297 | 5.2756 | 0.27571 | 3.3704 | 1.8464 | 0.193
10498 | 456826 | 518514 | 20.845 | 7.9625 | 0.36383 | 7.2958 | 2.7869 | 0.25468 | 11.2401 | 4.7286 | 0.29709 | 3.9341 | 1.655 | 0.20796
10499 | 456876 | 518514 | 28.5962 | 10.7301 | 0.41799 | 10.0087 | 3.7555 | 0.29259 | 16.1444 | 6.2249 | 0.33454 | 5.6505 | 2.1787 | 0.23418
10500 | 456926 | 518514 | 38.551 | 11.5181 | 0.44206 | 13.4928 | 4.0313 | 0.30944 | 22.1421 | 6.9624 | 0.35167 | 7.7497 | 2.4369 | 0.24617
10501 | 456976 | 518514 | 38.0583 | 10.3578 | 0.42319 | 13.3204 | 3.6252 | 0.29623 | 21.8601 | 6.1535 | 0.33637 | 7.651 | 2.1537 | 0.23546
10502 | 457026 | 518514 | 41.5061 | 12.1512 | 0.48199 | 14.5271 | 4.2529 | 0.33739 | 26.4884 | 7.5782 | 0.38197 | 9.271 | 2.6524 | 0.26738
10503 | 457076 | 518514 | 36.9278 | 13.818 | 0.5139 | 12.9247 | 4.8363 | 0.35973 | 23.1224 | 9.1471 | 0.40874 | 8.0929 | 3.2015 | 0.28612
10504 | 457126 | 518514 | 49.2195 | 15.4561 | 0.54325 | 17.2268 | 5.4097 | 0.38027 | 31.071 | 10.7636 | 0.43558 | 10.8749 | 3.7673 | 0.30491
10505 | 457176 | 518514 | 39.8388 | 15.5839 | 0.53914 | 13.9436 | 5.4544 | 0.3774 | 25.5881 | 11.0422 | 0.43384 | 8.9558 | 3.8648 | 0.30369
10506 | 457226 | 518514 | 40.7125 | 14.781 | 0.55309 | 14.2494 | 5.1733 | 0.38716 | 26.7884 | 11.0191 | 0.44866 | 9.3759 | 3.8567 | 0.31406
10507 | 457276 | 518514 | 36.3436 | 12.7 | 0.5416 | 12.7203 | 4.445 | 0.37912 | 24.7536 | 9.524 | 0.43933 | 8.6637 | 3.3334 | 0.30753
10508 | 457326 | 518514 | 36.1562 | 12.4314 | 0.56918 | 12.6547 | 4.351 | 0.39843 | 24.597 | 9.1763 | 0.46426 | 8.609 | 3.2117 | 0.32498
10509 | 457376 | 518514 | 44.2879 | 13.7487 | 0.61185 | 15.5008 | 4.812 | 0.42829 | 30.1084 | 10.0917 | 0.50279 | 10.5379 | 3.5321 | 0.35195
10510 | 457426 | 518514 | 45.1572 | 13.1524 | 0.62921 | 15.805 | 4.6033 | 0.44045 | 30.3255 | 10.098 | 0.51723 | 10.6139 | 3.5343 | 0.36206
10511 | 457476 | 518514 | 57.7886 | 15.8791 | 0.67805 | 20.226 | 5.5577 | 0.47463 | 39.3236 | 12.7736 | 0.56283 | 13.7633 | 4.4707 | 0.39398
10512 | 457526 | 518514 | 61.6776 | 21.0561 | 0.69625 | 21.5872 | 7.3697 | 0.48738 | 42.4027 | 17.1787 | 0.57876 | 14.8409 | 6.0125 | 0.40513
10513 | 457576 | 518514 | 65.278 | 25.0567 | 0.69438 | 22.8473 | 8.7698 | 0.48607 | 46.5569 | 20.2835 | 0.57492 | 16.2949 | 7.0992 | 0.40244
10514 | 457626 | 518514 | 64.2033 | 26.7318 | 0.66638 | 22.4712 | 9.3561 | 0.46647 | 48.8408 | 20.8503 | 0.54583 | 17.0943 | 7.2976 | 0.38208
10515 | 457676 | 518514 | 64.4893 | 27.1228 | 0.65939 | 22.5713 | 9.493 | 0.46157 | 45.2723 | 20.8172 | 0.5381 | 15.8453 | 7.286 | 0.37667
10516 | 457726 | 518514 | 61.5805 | 25.7081 | 0.64995 | 21.5532 | 8.9978 | 0.45497 | 42.1287 | 19.315 | 0.5285 | 14.745 | 6.7602 | 0.36995
10517 | 457776 | 518514 | 60.4841 | 22.8566 | 0.6351 | 21.1694 | 7.9998 | 0.44457 | 43.3186 | 16.71 | 0.51417 | 15.1615 | 5.8485 | 0.35992
10518 | 457826 | 518514 | 54.3652 | 19.262 | 0.61515 | 19.0278 | 6.7417 | 0.43061 | 39.7489 | 13.6831 | 0.49579 | 13.9121 | 4.7891 | 0.34705
10519 | 457876 | 518514 | 52.511 | 14.9555 | 0.57454 | 18.3789 | 5.2344 | 0.40218 | 32.9211 | 10.1746 | 0.45871 | 11.5224 | 3.5611 | 0.3211
10520 | 457926 | 518514 | 45.0707 | 11.625 | 0.5457 | 15.7747 | 4.0687 | 0.38199 | 30.377 | 8.0422 | 0.43481 | 10.632 | 2.8148 | 0.30437
10521 | 457976 | 518514 | 33.8183 | 10.67 | 0.50663 | 11.8364 | 3.7345 | 0.35464 | 22.2408 | 7.3795 | 0.40298 | 7.7843 | 2.5828 | 0.28209
10522 | 458026 | 518514 | 30.7716 | 9.3948 | 0.46467 | 10.7701 | 3.2882 | 0.32527 | 19.5795 | 6.3635 | 0.36984 | 6.8528 | 2.2272 | 0.25889
10523 | 458076 | 518514 | 25.709 | 8.402 | 0.42306 | 8.9982 | 2.9407 | 0.29614 | 16.0034 | 5.8602 | 0.33633 | 5.6012 | 2.0511 | 0.23543
10524 | 458126 | 518514 | 19.3612 | 7.9784 | 0.38783 | 6.7764 | 2.7924 | 0.27148 | 13.2759 | 5.5485 | 0.30709 | 4.6466 | 1.942 | 0.21496
10525 | 458176 | 518514 | 18.8086 | 8.3052 | 0.37687 | 6.583 | 2.9068 | 0.26381 | 13.2505 | 5.3276 | 0.29789 | 4.6377 | 1.8647 | 0.20852
10526 | 458226 | 518514 | 21.2201 | 9.2627 | 0.38661 | 7.427 | 3.2419 | 0.27063 | 13.3425 | 6.0121 | 0.30528 | 4.6699 | 2.1042 | 0.2137
10527 | 458276 | 518514 | 27.4638 | 10.0832 | 0.40049 | 9.6123 | 3.5291 | 0.28034 | 16.9224 | 6.6726 | 0.31604 | 5.9228 | 2.3354 | 0.22123
10528 | 458326 | 518514 | 26.3419 | 10.0307 | 0.40306 | 9.2197 | 3.5108 | 0.28214 | 16.7183 | 6.6788 | 0.31711 | 5.8514 | 2.3376 | 0.22198
10529 | 458376 | 518514 | 26.1967 | 9.3246 | 0.39839 | 9.1688 | 3.2636 | 0.27887 | 16.8193 | 6.1981 | 0.31198 | 5.8868 | 2.1693 | 0.21839
10530 | 458426 | 518514 | 26.6413 | 8.4518 | 0.39605 | 9.3245 | 2.9581 | 0.27724 | 16.5736 | 5.6368 | 0.30897 | 5.8008 | 1.9729 | 0.21628
10531 | 458476 | 518514 | 25.579 | 7.9494 | 0.38575 | 8.9527 | 2.7823 | 0.27003 | 14.8453 | 5.1615 | 0.2996 | 5.1959 | 1.8065 | 0.20972
10532 | 458526 | 518514 | 30.4277 | 8.3425 | 0.38863 | 10.6497 | 2.9199 | 0.27204 | 17.7938 | 5.4554 | 0.30135 | 6.2278 | 1.9094 | 0.21094
10533 | 458576 | 518514 | 29.3735 | 8.0291 | 0.37799 | 10.2807 | 2.8102 | 0.26459 | 17.9629 | 5.1842 | 0.29232 | 6.287 | 1.8145 | 0.20462
10534 | 458626 | 518514 | 25.9974 | 7.498 | 0.35949 | 9.0991 | 2.6243 | 0.25164 | 16.1909 | 4.5289 | 0.27747 | 5.6668 | 1.5851 | 0.19423
10535 | 458676 | 518514 | 25.158 | 7.0199 | 0.34321 | 8.8053 | 2.457 | 0.24025 | 15.1995 | 4.0577 | 0.26488 | 5.3198 | 1.4202 | 0.18542
10536 | 458726 | 518514 | 29.5916 | 7.2092 | 0.34876 | 10.357 | 2.5232 | 0.24413 | 16.9863 | 4.2165 | 0.26921 | 5.9452 | 1.4758 | 0.18845
10537 | 458776 | 518514 | 32.4342 | 6.7485 | 0.34307 | 11.352 | 2.362 | 0.24015 | 18.5859 | 4.0926 | 0.26504 | 6.5051 | 1.4324 | 0.18553
10538 | 458826 | 518514 | 31.1241 | 6.6036 | 0.33793 | 10.8934 | 2.3113 | 0.23655 | 18.6837 | 4.3979 | 0.26139 | 6.5393 | 1.5393 | 0.18297
10539 | 458876 | 518514 | 23.634 | 6.0758 | 0.30654 | 8.2719 | 2.1265 | 0.21458 | 13.9593 | 3.8962 | 0.2382 | 4.8858 | 1.3637 | 0.16674
10540 | 458926 | 518514 | 18.8833 | 5.3966 | 0.2772 | 6.6091 | 1.8888 | 0.19404 | 10.6683 | 3.2849 | 0.21743 | 3.7339 | 1.1497 | 0.1522
10541 | 458976 | 518514 | 16.9995 | 5.2065 | 0.26573 | 5.9498 | 1.8223 | 0.18601 | 10.3551 | 3.0626 | 0.20964 | 3.6243 | 1.0719 | 0.14675
10542 | 453976 | 518564 | 5.7477 | 3.03 | 0.21939 | 2.0117 | 1.0605 | 0.15357 | 5.6305 | 2.8997 | 0.21563 | 1.9707 | 1.0149 | 0.15094
10543 | 454026 | 518564 | 5.913 | 3.0914 | 0.22468 | 2.0695 | 1.082 | 0.15728 | 5.7124 | 2.9515 | 0.22072 | 1.9993 | 1.033 | 0.1545
10544 | 454076 | 518564 | 5.9978 | 3.1421 | 0.22985 | 2.0992 | 1.0997 | 0.1609 | 5.8095 | 2.9926 | 0.22569 | 2.0333 | 1.0474 | 0.15798
10545 | 454126 | 518564 | 6.1257 | 3.1793 | 0.23457 | 2.144 | 1.1127 | 0.1642 | 5.9245 | 3.0222 | 0.23021 | 2.0736 | 1.0578 | 0.16115
10546 | 454176 | 518564 | 6.2804 | 3.2115 | 0.2398 | 2.1981 | 1.124 | 0.16786 | 6.0607 | 3.0447 | 0.23522 | 2.1212 | 1.0657 | 0.16465
10547 | 454226 | 518564 | 6.4036 | 3.2325 | 0.24493 | 2.2413 | 1.1314 | 0.17145 | 6.2135 | 3.0564 | 0.24011 | 2.1747 | 1.0698 | 0.16808
10548 | 454276 | 518564 | 6.5524 | 3.2399 | 0.24983 | 2.2933 | 1.134 | 0.17488 | 6.3204 | 3.0556 | 0.24477 | 2.2121 | 1.0695 | 0.17134
10549 | 454326 | 518564 | 6.6221 | 3.2372 | 0.25482 | 2.3177 | 1.133 | 0.17837 | 6.4303 | 3.0452 | 0.2495 | 2.2506 | 1.0658 | 0.17465
10550 | 454376 | 518564 | 6.6559 | 3.2226 | 0.25978 | 2.3295 | 1.1279 | 0.18185 | 6.4426 | 3.0236 | 0.25418 | 2.2549 | 1.0583 | 0.17793
10551 | 454426 | 518564 | 6.8546 | 3.3671 | 0.2645 | 2.3991 | 1.1785 | 0.18515 | 6.6501 | 3.0514 | 0.25862 | 2.3275 | 1.068 | 0.18103
10552 | 454476 | 518564 | 6.7599 | 3.5466 | 0.26914 | 2.366 | 1.2413 | 0.1884 | 6.5473 | 3.2056 | 0.26298 | 2.2916 | 1.122 | 0.18409
10553 | 454526 | 518564 | 6.8111 | 3.7215 | 0.27381 | 2.3839 | 1.3025 | 0.19167 | 6.543 | 3.3554 | 0.26734 | 2.2901 | 1.1744 | 0.18714
10554 | 454576 | 518564 | 6.8532 | 3.8836 | 0.27818 | 2.3986 | 1.3593 | 0.19473 | 6.6231 | 3.4934 | 0.27139 | 2.3181 | 1.2227 | 0.18997
10555 | 454626 | 518564 | 7.0763 | 4.0325 | 0.28239 | 2.4767 | 1.4114 | 0.19767 | 6.7508 | 3.6186 | 0.27527 | 2.3628 | 1.2665 | 0.19269
10556 | 454676 | 518564 | 7.1606 | 4.1654 | 0.28652 | 2.5062 | 1.4579 | 0.20056 | 6.8483 | 3.7291 | 0.27906 | 2.3969 | 1.3052 | 0.19534
10557 | 454726 | 518564 | 7.2857 | 4.2784 | 0.29059 | 2.55 | 1.4975 | 0.20341 | 6.9697 | 3.8219 | 0.28278 | 2.4394 | 1.3377 | 0.19795
10558 | 454776 | 518564 | 7.3516 | 4.3688 | 0.29473 | 2.5731 | 1.5291 | 0.20631 | 7.0363 | 3.8948 | 0.28653 | 2.4627 | 1.3632 | 0.20057
10559 | 454826 | 518564 | 7.3516 | 4.425 | 0.29825 | 2.5731 | 1.5487 | 0.20877 | 7.1461 | 3.9365 | 0.28966 | 2.5011 | 1.3778 | 0.20276
10560 | 454876 | 518564 | 7.4799 | 4.4463 | 0.30139 | 2.618 | 1.5562 | 0.21097 | 7.2266 | 3.998 | 0.29241 | 2.5293 | 1.3993 | 0.20469
10561 | 454926 | 518564 | 7.5726 | 4.5486 | 0.30349 | 2.6504 | 1.592 | 0.21244 | 7.3356 | 4.1908 | 0.29414 | 2.5675 | 1.4668 | 0.2059
10562 | 454976 | 518564 | 7.8502 | 4.7561 | 0.30576 | 2.7476 | 1.6646 | 0.21403 | 7.5414 | 4.3802 | 0.29601 | 2.6395 | 1.5331 | 0.20721
10563 | 455026 | 518564 | 7.9888 | 4.9422 | 0.30751 | 2.7961 | 1.7298 | 0.21526 | 7.7313 | 4.5481 | 0.29735 | 2.706 | 1.5918 | 0.20814
10564 | 455076 | 518564 | 8.1516 | 5.1003 | 0.30857 | 2.853 | 1.7851 | 0.216 | 7.8324 | 4.6869 | 0.29801 | 2.7413 | 1.6404 | 0.20861
10565 | 455126 | 518564 | 8.1871 | 5.2314 | 0.30984 | 2.8655 | 1.831 | 0.21689 | 7.8458 | 4.8051 | 0.29884 | 2.746 | 1.6818 | 0.20919
10566 | 455176 | 518564 | 8.3693 | 5.3235 | 0.31047 | 2.9293 | 1.8632 | 0.21733 | 7.9503 | 4.8844 | 0.29904 | 2.7826 | 1.7095 | 0.20933
10567 | 455226 | 518564 | 8.3739 | 5.423 | 0.31084 | 2.9309 | 1.898 | 0.21759 | 8.0902 | 4.9255 | 0.29896 | 2.8316 | 1.7239 | 0.20927
10568 | 455276 | 518564 | 8.4415 | 5.5185 | 0.31022 | 2.9545 | 1.9315 | 0.21715 | 8.1743 | 4.9163 | 0.29792 | 2.861 | 1.7207 | 0.20854
10569 | 455326 | 518564 | 8.6243 | 5.5545 | 0.30893 | 3.0185 | 1.9441 | 0.21625 | 8.2378 | 4.8585 | 0.29622 | 2.8832 | 1.7005 | 0.20735
10570 | 455376 | 518564 | 8.6926 | 5.7879 | 0.30728 | 3.0424 | 2.0258 | 0.2151 | 8.3296 | 5.0447 | 0.29417 | 2.9154 | 1.7657 | 0.20592
10571 | 455426 | 518564 | 8.7284 | 6.0469 | 0.30537 | 3.0549 | 2.1164 | 0.21376 | 8.3895 | 5.2497 | 0.29187 | 2.9363 | 1.8374 | 0.20431
10572 | 455476 | 518564 | 8.8922 | 6.2449 | 0.30281 | 3.1123 | 2.1857 | 0.21197 | 8.4174 | 5.3985 | 0.28895 | 2.9461 | 1.8895 | 0.20227
10573 | 455526 | 518564 | 9.1439 | 6.3669 | 0.29954 | 3.2003 | 2.2284 | 0.20968 | 8.4752 | 5.4785 | 0.28537 | 2.9663 | 1.9175 | 0.19976
10574 | 455576 | 518564 | 8.9394 | 6.5171 | 0.29563 | 3.1288 | 2.281 | 0.20694 | 8.62 | 5.4853 | 0.28121 | 3.017 | 1.9198 | 0.19685
10575 | 455626 | 518564 | 9.1948 | 6.8563 | 0.29095 | 3.2182 | 2.3997 | 0.20367 | 8.6384 | 5.6198 | 0.27636 | 3.0234 | 1.9669 | 0.19345
10576 | 455676 | 518564 | 9.4288 | 7.1292 | 0.2892 | 3.3001 | 2.4952 | 0.20244 | 8.741 | 5.7939 | 0.2753 | 3.0593 | 2.0279 | 0.19271
10577 | 455726 | 518564 | 9.4609 | 7.2991 | 0.28837 | 3.3113 | 2.5547 | 0.20186 | 8.6879 | 5.8835 | 0.27422 | 3.0408 | 2.0592 | 0.19195
10578 | 455776 | 518564 | 9.5676 | 7.3495 | 0.28693 | 3.3487 | 2.5723 | 0.20085 | 8.8476 | 5.8787 | 0.27255 | 3.0967 | 2.0575 | 0.19079
10579 | 455826 | 518564 | 9.6192 | 7.2793 | 0.28524 | 3.3667 | 2.5477 | 0.19967 | 8.8531 | 5.7792 | 0.27062 | 3.0986 | 2.0227 | 0.18943
10580 | 455876 | 518564 | 9.604 | 7.0812 | 0.28331 | 3.3614 | 2.4784 | 0.19832 | 8.8976 | 5.5825 | 0.26844 | 3.1142 | 1.9539 | 0.18791
10581 | 455926 | 518564 | 9.4836 | 6.7587 | 0.28122 | 3.3193 | 2.3656 | 0.19685 | 9.0153 | 5.2938 | 0.26608 | 3.1554 | 1.8528 | 0.18626
10582 | 455976 | 518564 | 9.574 | 6.3202 | 0.27925 | 3.3509 | 2.2121 | 0.19548 | 8.9617 | 4.9189 | 0.2638 | 3.1366 | 1.7216 | 0.18466
10583 | 456026 | 518564 | 9.4146 | 5.7838 | 0.27723 | 3.2951 | 2.0243 | 0.19406 | 8.974 | 4.6047 | 0.26147 | 3.1409 | 1.6116 | 0.18303
10584 | 456076 | 518564 | 9.4218 | 5.1718 | 0.27534 | 3.2976 | 1.8101 | 0.19274 | 8.984 | 4.6382 | 0.25922 | 3.1444 | 1.6234 | 0.18145
10585 | 456126 | 518564 | 9.6058 | 4.9042 | 0.27349 | 3.362 | 1.7165 | 0.19144 | 9.118 | 4.6022 | 0.25701 | 3.1913 | 1.6108 | 0.17991
10586 | 456176 | 518564 | 9.8322 | 5.3319 | 0.27162 | 3.4413 | 1.8662 | 0.19013 | 9.3654 | 4.7855 | 0.25482 | 3.2779 | 1.6749 | 0.17837
10587 | 456226 | 518564 | 9.6071 | 5.7372 | 0.26962 | 3.3625 | 2.008 | 0.18873 | 9.1445 | 5.1256 | 0.25249 | 3.2006 | 1.794 | 0.17674
10588 | 456276 | 518564 | 9.6489 | 6.0719 | 0.26757 | 3.3771 | 2.1252 | 0.1873 | 9.1472 | 5.4003 | 0.25011 | 3.2015 | 1.8901 | 0.17508
10589 | 456326 | 518564 | 10.0815 | 6.3424 | 0.26602 | 3.5285 | 2.2199 | 0.18621 | 9.4324 | 5.6213 | 0.24816 | 3.3013 | 1.9675 | 0.17371
10590 | 456376 | 518564 | 10.2252 | 6.5454 | 0.26548 | 3.5788 | 2.2909 | 0.18584 | 9.6866 | 5.7901 | 0.24705 | 3.3903 | 2.0265 | 0.17294
10591 | 456426 | 518564 | 10.3907 | 6.9006 | 0.26483 | 3.6367 | 2.4152 | 0.18538 | 9.7291 | 5.9694 | 0.24577 | 3.4052 | 2.0893 | 0.17204
10592 | 456476 | 518564 | 10.4792 | 7.2367 | 0.26469 | 3.6677 | 2.5329 | 0.18528 | 9.8228 | 6.2851 | 0.24477 | 3.438 | 2.1998 | 0.17134
10593 | 456526 | 518564 | 10.3666 | 7.5277 | 0.26891 | 3.6283 | 2.6347 | 0.18824 | 9.8128 | 6.573 | 0.24663 | 3.4345 | 2.3005 | 0.17264
10594 | 456576 | 518564 | 10.2195 | 7.5349 | 0.27292 | 3.5768 | 2.6372 | 0.19104 | 9.5161 | 6.6155 | 0.24778 | 3.3306 | 2.3154 | 0.17345
10595 | 456626 | 518564 | 10.0831 | 7.3233 | 0.27856 | 3.5291 | 2.5631 | 0.19499 | 9.5244 | 6.4711 | 0.24969 | 3.3335 | 2.2649 | 0.17478
10596 | 456676 | 518564 | 10.4179 | 6.866 | 0.28169 | 3.6463 | 2.4031 | 0.19718 | 9.6391 | 6.1054 | 0.24982 | 3.3737 | 2.1369 | 0.17487
10597 | 456726 | 518564 | 10.7175 | 6.3717 | 0.29598 | 3.7511 | 2.2301 | 0.20719 | 9.5123 | 5.714 | 0.25704 | 3.3293 | 1.9999 | 0.17993
10598 | 456776 | 518564 | 10.9629 | 5.6918 | 0.30117 | 3.837 | 1.9921 | 0.21082 | 9.4433 | 5.1395 | 0.25848 | 3.3052 | 1.7988 | 0.18094
10599 | 456826 | 518564 | 14.6704 | 5.6526 | 0.33122 | 5.1346 | 1.9784 | 0.23185 | 10.1373 | 4.6282 | 0.27606 | 3.548 | 1.6199 | 0.19324
10600 | 456876 | 518564 | 19.1103 | 7.0264 | 0.3633 | 6.6886 | 2.4592 | 0.25431 | 10.5325 | 4.0687 | 0.29598 | 3.6864 | 1.424 | 0.20719
10601 | 456926 | 518564 | 26.1707 | 7.8768 | 0.37752 | 9.1597 | 2.7569 | 0.26426 | 13.6387 | 4.5223 | 0.3046 | 4.7736 | 1.5828 | 0.21322
10602 | 456976 | 518564 | 24.5084 | 7.6697 | 0.37915 | 8.5779 | 2.6844 | 0.26541 | 13.1529 | 4.4334 | 0.30484 | 4.6035 | 1.5517 | 0.21339
10603 | 457026 | 518564 | 24.4771 | 8.1838 | 0.40523 | 8.567 | 2.8643 | 0.28366 | 13.7904 | 4.8605 | 0.32283 | 4.8266 | 1.7012 | 0.22598
10604 | 457076 | 518564 | 24.0596 | 9.4064 | 0.42707 | 8.4209 | 3.2922 | 0.29895 | 13.6262 | 5.4672 | 0.33889 | 4.7692 | 1.9135 | 0.23722
10605 | 457126 | 518564 | 29.8871 | 10.8658 | 0.43458 | 10.4605 | 3.803 | 0.30421 | 16.4922 | 6.3043 | 0.34531 | 5.7723 | 2.2065 | 0.24172
10606 | 457176 | 518564 | 24.7528 | 11.1857 | 0.44097 | 8.6635 | 3.915 | 0.30868 | 14.169 | 6.7039 | 0.35162 | 4.9592 | 2.3464 | 0.24613
10607 | 457226 | 518564 | 27.5075 | 11.1516 | 0.46217 | 9.6276 | 3.9031 | 0.32352 | 16.5544 | 7.0945 | 0.36992 | 5.794 | 2.4831 | 0.25894
10608 | 457276 | 518564 | 30.7727 | 10.555 | 0.48442 | 10.7704 | 3.6942 | 0.33909 | 18.262 | 7.0899 | 0.3889 | 6.3917 | 2.4815 | 0.27223
10609 | 457326 | 518564 | 29.9717 | 10.4784 | 0.51557 | 10.4901 | 3.6674 | 0.3609 | 19.6656 | 7.351 | 0.41467 | 6.883 | 2.5729 | 0.29027
10610 | 457376 | 518564 | 37.7215 | 12.1665 | 0.58256 | 13.2025 | 4.2583 | 0.40779 | 25.5131 | 8.636 | 0.47218 | 8.9296 | 3.0226 | 0.33053
10611 | 457426 | 518564 | 39.5132 | 12.0223 | 0.57218 | 13.8296 | 4.2078 | 0.40053 | 26.1133 | 9.3701 | 0.46083 | 9.1397 | 3.2795 | 0.32258
10612 | 457476 | 518564 | 51.3347 | 17.6063 | 0.64161 | 17.9671 | 6.1622 | 0.44913 | 37.5121 | 13.2343 | 0.52291 | 13.1292 | 4.632 | 0.36604
10613 | 457526 | 518564 | 68.8399 | 23.5322 | 0.69563 | 24.094 | 8.2363 | 0.48694 | 46.5124 | 18.6706 | 0.57343 | 16.2793 | 6.5347 | 0.4014
10614 | 457576 | 518564 | 62.7522 | 26.6548 | 0.69002 | 21.9633 | 9.3292 | 0.48301 | 44.8316 | 20.9073 | 0.56632 | 15.691 | 7.3176 | 0.39642
10615 | 457626 | 518564 | 67.6658 | 27.0386 | 0.66138 | 23.683 | 9.4635 | 0.46297 | 44.4965 | 20.4221 | 0.53732 | 15.5738 | 7.1477 | 0.37612
10616 | 457676 | 518564 | 62.4308 | 26.1935 | 0.65287 | 21.8508 | 9.1677 | 0.45701 | 41.4929 | 19.4119 | 0.52832 | 14.5225 | 6.7941 | 0.36982
10617 | 457726 | 518564 | 57.7995 | 23.8594 | 0.64388 | 20.2298 | 8.3508 | 0.45072 | 39.9591 | 17.3203 | 0.51932 | 13.9857 | 6.0621 | 0.36352
10618 | 457776 | 518564 | 56.828 | 20.1912 | 0.62183 | 19.8898 | 7.0669 | 0.43528 | 38.5673 | 14.2026 | 0.49853 | 13.4986 | 4.9709 | 0.34897
10619 | 457826 | 518564 | 58.2756 | 16.5709 | 0.60246 | 20.3964 | 5.7998 | 0.42172 | 37.0077 | 11.4074 | 0.48169 | 12.9527 | 3.9926 | 0.33718
10620 | 457876 | 518564 | 48.4853 | 12.5952 | 0.56282 | 16.9699 | 4.4083 | 0.39397 | 32.8214 | 8.4405 | 0.44732 | 11.4875 | 2.9542 | 0.31312
10621 | 457926 | 518564 | 38.0556 | 10.9052 | 0.52198 | 13.3195 | 3.8168 | 0.36539 | 23.7091 | 7.5139 | 0.41394 | 8.2982 | 2.6299 | 0.28976
10622 | 457976 | 518564 | 31.7146 | 9.4136 | 0.46883 | 11.1001 | 3.2948 | 0.32818 | 20.6533 | 6.3198 | 0.37106 | 7.2287 | 2.2119 | 0.25974
10623 | 458026 | 518564 | 24.5528 | 8.1776 | 0.42151 | 8.5935 | 2.8622 | 0.29506 | 15.5012 | 6.05 | 0.33362 | 5.4254 | 2.1175 | 0.23353
10624 | 458076 | 518564 | 17.9165 | 7.3657 | 0.37668 | 6.2708 | 2.578 | 0.26368 | 13.6193 | 5.7122 | 0.29739 | 4.7667 | 1.9993 | 0.20817
10625 | 458126 | 518564 | 14.838 | 6.8078 | 0.34416 | 5.1933 | 2.3827 | 0.24091 | 12.998 | 5.3506 | 0.2719 | 4.5493 | 1.8727 | 0.19033
10626 | 458176 | 518564 | 15.1704 | 6.9623 | 0.33593 | 5.3097 | 2.4368 | 0.23515 | 12.7179 | 5.0029 | 0.26499 | 4.4513 | 1.751 | 0.18549
10627 | 458226 | 518564 | 19.3303 | 7.4158 | 0.3409 | 6.7656 | 2.5955 | 0.23863 | 12.9119 | 4.6576 | 0.26776 | 4.5192 | 1.6302 | 0.18743
10628 | 458276 | 518564 | 19.5216 | 7.7991 | 0.35163 | 6.8326 | 2.7297 | 0.24614 | 12.9847 | 4.7975 | 0.27486 | 4.5447 | 1.6791 | 0.1924
10629 | 458326 | 518564 | 20.3738 | 7.5768 | 0.35564 | 7.1308 | 2.6519 | 0.24895 | 12.8659 | 4.7086 | 0.2769 | 4.5031 | 1.648 | 0.19383
10630 | 458376 | 518564 | 22.8059 | 7.3325 | 0.36676 | 7.9821 | 2.5664 | 0.25673 | 13.2807 | 4.6552 | 0.28458 | 4.6482 | 1.6293 | 0.19921
10631 | 458426 | 518564 | 23.9785 | 7.6269 | 0.37713 | 8.3925 | 2.6694 | 0.26399 | 13.8667 | 4.7933 | 0.29196 | 4.8533 | 1.6777 | 0.20437
10632 | 458476 | 518564 | 27.505 | 7.7509 | 0.37208 | 9.6267 | 2.7128 | 0.26046 | 15.6638 | 4.8497 | 0.28739 | 5.4823 | 1.6974 | 0.20117
10633 | 458526 | 518564 | 28.063 | 7.8057 | 0.37483 | 9.822 | 2.732 | 0.26238 | 17.3578 | 4.9428 | 0.28919 | 6.0752 | 1.73 | 0.20243
10634 | 458576 | 518564 | 27.5656 | 7.8425 | 0.37208 | 9.648 | 2.7449 | 0.26046 | 17.5691 | 4.6895 | 0.28685 | 6.1492 | 1.6413 | 0.2008
10635 | 458626 | 518564 | 28.3225 | 7.5616 | 0.36123 | 9.9129 | 2.6466 | 0.25286 | 17.1701 | 4.4106 | 0.2784 | 6.0095 | 1.5437 | 0.19488
10636 | 458676 | 518564 | 28.2125 | 6.6949 | 0.34112 | 9.8744 | 2.3432 | 0.23878 | 15.9566 | 3.8583 | 0.26319 | 5.5848 | 1.3504 | 0.18423
10637 | 458726 | 518564 | 30.1497 | 6.0952 | 0.33186 | 10.5524 | 2.1333 | 0.2323 | 16.9845 | 3.8162 | 0.25643 | 5.9446 | 1.3357 | 0.1795
10638 | 458776 | 518564 | 27.5105 | 6.1853 | 0.32354 | 9.6287 | 2.1649 | 0.22648 | 16.4614 | 4.0006 | 0.2505 | 5.7615 | 1.4002 | 0.17535
10639 | 458826 | 518564 | 25.4176 | 6.54 | 0.31978 | 8.8962 | 2.289 | 0.22385 | 15.5932 | 4.2024 | 0.24802 | 5.4576 | 1.4708 | 0.17361
10640 | 458876 | 518564 | 20.7329 | 6.2665 | 0.30144 | 7.2565 | 2.1933 | 0.21101 | 11.8039 | 3.8828 | 0.23494 | 4.1314 | 1.359 | 0.16446
10641 | 458926 | 518564 | 18.1205 | 5.9185 | 0.28593 | 6.3422 | 2.0715 | 0.20015 | 10.7702 | 3.5292 | 0.22415 | 3.7696 | 1.2352 | 0.1569
10642 | 458976 | 518564 | 17.3751 | 5.3829 | 0.26981 | 6.0813 | 1.884 | 0.18887 | 10.6068 | 3.1422 | 0.21313 | 3.7124 | 1.0998 | 0.14919
10643 | 453976 | 518614 | 5.8624 | 3.0291 | 0.21751 | 2.0518 | 1.0602 | 0.15226 | 5.7462 | 2.9027 | 0.21369 | 2.0112 | 1.0159 | 0.14958
10644 | 454026 | 518614 | 5.94 | 3.1056 | 0.22316 | 2.079 | 1.087 | 0.15621 | 5.8183 | 2.9693 | 0.21913 | 2.0364 | 1.0393 | 0.15339
10645 | 454076 | 518614 | 6.0467 | 3.1677 | 0.22848 | 2.1164 | 1.1087 | 0.15994 | 5.8747 | 3.0217 | 0.22425 | 2.0561 | 1.0576 | 0.15698
10646 | 454126 | 518614 | 6.1923 | 3.2241 | 0.23389 | 2.1673 | 1.1284 | 0.16372 | 6.0084 | 3.0687 | 0.22943 | 2.1029 | 1.074 | 0.1606
10647 | 454176 | 518614 | 6.2698 | 3.2673 | 0.23922 | 2.1944 | 1.1436 | 0.16745 | 6.0905 | 3.1022 | 0.23453 | 2.1317 | 1.0858 | 0.16417
10648 | 454226 | 518614 | 6.4641 | 3.3006 | 0.2446 | 2.2624 | 1.1552 | 0.17122 | 6.2612 | 3.1262 | 0.23967 | 2.1914 | 1.0942 | 0.16777
10649 | 454276 | 518614 | 6.6181 | 3.3226 | 0.25002 | 2.3163 | 1.1629 | 0.17501 | 6.3939 | 3.1398 | 0.24483 | 2.2379 | 1.0989 | 0.17138
10650 | 454326 | 518614 | 6.7354 | 3.3291 | 0.25507 | 2.3574 | 1.1652 | 0.17855 | 6.4541 | 3.1387 | 0.24961 | 2.2589 | 1.0986 | 0.17473
10651 | 454376 | 518614 | 6.8118 | 3.3238 | 0.26012 | 2.3841 | 1.1633 | 0.18208 | 6.5902 | 3.1261 | 0.25439 | 2.3066 | 1.0941 | 0.17807
10652 | 454426 | 518614 | 6.8417 | 3.306 | 0.26513 | 2.3946 | 1.1571 | 0.18559 | 6.6473 | 3.1013 | 0.2591 | 2.3266 | 1.0855 | 0.18137
10653 | 454476 | 518614 | 6.9908 | 3.4093 | 0.27003 | 2.4468 | 1.1933 | 0.18902 | 6.8637 | 3.0895 | 0.2637 | 2.4023 | 1.0813 | 0.18459
10654 | 454526 | 518614 | 6.9992 | 3.5975 | 0.27515 | 2.4497 | 1.2591 | 0.1926 | 6.7691 | 3.2527 | 0.26849 | 2.3692 | 1.1384 | 0.18794
10655 | 454576 | 518614 | 7.0469 | 3.7789 | 0.28015 | 2.4664 | 1.3226 | 0.19611 | 6.7065 | 3.4087 | 0.27315 | 2.3473 | 1.1931 | 0.19121
10656 | 454626 | 518614 | 7.0664 | 3.9455 | 0.28471 | 2.4733 | 1.3809 | 0.1993 | 6.8165 | 3.5499 | 0.27736 | 2.3858 | 1.2425 | 0.19415
10657 | 454676 | 518614 | 7.1904 | 4.1004 | 0.28926 | 2.5166 | 1.4351 | 0.20248 | 6.9472 | 3.6801 | 0.28155 | 2.4315 | 1.288 | 0.19709
10658 | 454726 | 518614 | 7.3598 | 4.2394 | 0.29385 | 2.5759 | 1.4838 | 0.20569 | 7.0798 | 3.7961 | 0.28575 | 2.4779 | 1.3286 | 0.20003
10659 | 454776 | 518614 | 7.5785 | 4.3559 | 0.2983 | 2.6525 | 1.5246 | 0.20881 | 7.2398 | 3.8918 | 0.28979 | 2.5339 | 1.3621 | 0.20285
10660 | 454826 | 518614 | 7.5779 | 4.4403 | 0.30217 | 2.6523 | 1.5541 | 0.21152 | 7.2937 | 3.958 | 0.29326 | 2.5528 | 1.3853 | 0.20528
10661 | 454876 | 518614 | 7.6317 | 4.4923 | 0.30575 | 2.6711 | 1.5723 | 0.21402 | 7.4195 | 3.9954 | 0.29642 | 2.5968 | 1.3984 | 0.20749
10662 | 454926 | 518614 | 7.7541 | 4.5124 | 0.30869 | 2.7139 | 1.5793 | 0.21608 | 7.4882 | 4.1434 | 0.29895 | 2.6209 | 1.4502 | 0.20927
10663 | 454976 | 518614 | 7.9028 | 4.7402 | 0.31103 | 2.766 | 1.6591 | 0.21772 | 7.6317 | 4.3483 | 0.30086 | 2.6711 | 1.5219 | 0.2106
10664 | 455026 | 518614 | 8.1033 | 4.952 | 0.31295 | 2.8361 | 1.7332 | 0.21907 | 7.8736 | 4.5371 | 0.30235 | 2.7558 | 1.588 | 0.21164
10665 | 455076 | 518614 | 8.2978 | 5.1435 | 0.31462 | 2.9042 | 1.8002 | 0.22023 | 7.9783 | 4.7075 | 0.30358 | 2.7924 | 1.6476 | 0.21251
10666 | 455126 | 518614 | 8.4009 | 5.3094 | 0.31626 | 2.9403 | 1.8583 | 0.22138 | 8.0022 | 4.8566 | 0.30475 | 2.8008 | 1.6998 | 0.21332
10667 | 455176 | 518614 | 8.4962 | 5.4397 | 0.31764 | 2.9737 | 1.9039 | 0.22235 | 8.129 | 4.9735 | 0.30565 | 2.8452 | 1.7407 | 0.21396
10668 | 455226 | 518614 | 8.573 | 5.5242 | 0.31803 | 3.0006 | 1.9335 | 0.22262 | 8.2592 | 5.0427 | 0.30557 | 2.8907 | 1.765 | 0.2139
10669 | 455276 | 518614 | 8.632 | 5.5587 | 0.31753 | 3.0212 | 1.9456 | 0.22227 | 8.3595 | 5.0613 | 0.30462 | 2.9258 | 1.7714 | 0.21323
10670 | 455326 | 518614 | 8.6943 | 5.6114 | 0.31677 | 3.043 | 1.964 | 0.22174 | 8.3623 | 5.0358 | 0.3034 | 2.9268 | 1.7625 | 0.21238
10671 | 455376 | 518614 | 8.809 | 5.7143 | 0.31548 | 3.0832 | 2 | 0.22084 | 8.4483 | 4.9675 | 0.30167 | 2.9569 | 1.7386 | 0.21117
10672 | 455426 | 518614 | 9.0374 | 6.0189 | 0.31393 | 3.1631 | 2.1066 | 0.21975 | 8.64 | 5.2116 | 0.29967 | 3.024 | 1.824 | 0.20977
10673 | 455476 | 518614 | 9.0772 | 6.2487 | 0.31131 | 3.177 | 2.187 | 0.21792 | 8.5957 | 5.3863 | 0.29666 | 3.0085 | 1.8852 | 0.20766
10674 | 455526 | 518614 | 9.2826 | 6.4147 | 0.30818 | 3.2489 | 2.2452 | 0.21573 | 8.589 | 5.5033 | 0.29317 | 3.0062 | 1.9262 | 0.20522
10675 | 455576 | 518614 | 9.2716 | 6.4931 | 0.30425 | 3.245 | 2.2726 | 0.21297 | 8.7511 | 5.5419 | 0.28896 | 3.0629 | 1.9397 | 0.20227
10676 | 455626 | 518614 | 9.3424 | 6.736 | 0.29993 | 3.2698 | 2.3576 | 0.20995 | 8.9044 | 5.513 | 0.28442 | 3.1165 | 1.9295 | 0.19909
10677 | 455676 | 518614 | 9.5095 | 7.0322 | 0.29611 | 3.3283 | 2.4613 | 0.20728 | 8.9315 | 5.7048 | 0.28126 | 3.126 | 1.9967 | 0.19688
10678 | 455726 | 518614 | 9.7188 | 7.2359 | 0.29519 | 3.4016 | 2.5326 | 0.20663 | 8.9753 | 5.819 | 0.28007 | 3.1414 | 2.0367 | 0.19605
10679 | 455776 | 518614 | 9.7271 | 7.3292 | 0.29389 | 3.4045 | 2.5652 | 0.20572 | 9.0707 | 5.8439 | 0.27851 | 3.1748 | 2.0454 | 0.19496
10680 | 455826 | 518614 | 9.7852 | 7.2948 | 0.292 | 3.4248 | 2.5532 | 0.2044 | 9.1117 | 5.7691 | 0.27638 | 3.1891 | 2.0192 | 0.19347
10681 | 455876 | 518614 | 9.6928 | 7.1318 | 0.28997 | 3.3925 | 2.4961 | 0.20298 | 9.1209 | 5.5967 | 0.27409 | 3.1923 | 1.9588 | 0.19186
10682 | 455926 | 518614 | 9.722 | 6.8386 | 0.28777 | 3.4027 | 2.3935 | 0.20144 | 9.1915 | 5.3286 | 0.27161 | 3.217 | 1.865 | 0.19013
10683 | 455976 | 518614 | 9.6966 | 6.4195 | 0.2857 | 3.3938 | 2.2468 | 0.19999 | 9.1224 | 4.9669 | 0.26924 | 3.1928 | 1.7384 | 0.18847
10684 | 456026 | 518614 | 9.7846 | 5.8938 | 0.28355 | 3.4246 | 2.0628 | 0.19848 | 9.2775 | 4.7015 | 0.26677 | 3.2471 | 1.6455 | 0.18674
10685 | 456076 | 518614 | 9.6291 | 5.279 | 0.28159 | 3.3702 | 1.8476 | 0.19711 | 9.1109 | 4.7538 | 0.26445 | 3.1888 | 1.6638 | 0.18512
10686 | 456126 | 518614 | 9.812 | 5.0523 | 0.27951 | 3.4342 | 1.7683 | 0.19566 | 9.3153 | 4.7287 | 0.26203 | 3.2603 | 1.655 | 0.18342
10687 | 456176 | 518614 | 10.0729 | 5.3469 | 0.27748 | 3.5255 | 1.8714 | 0.19424 | 9.5124 | 4.7896 | 0.25967 | 3.3293 | 1.6764 | 0.18177
10688 | 456226 | 518614 | 9.9225 | 5.7603 | 0.27516 | 3.4729 | 2.0161 | 0.19261 | 9.4033 | 5.1385 | 0.25707 | 3.2912 | 1.7985 | 0.17995
10689 | 456276 | 518614 | 9.8843 | 6.098 | 0.27268 | 3.4595 | 2.1343 | 0.19088 | 9.345 | 5.4192 | 0.25435 | 3.2708 | 1.8967 | 0.17805
10690 | 456326 | 518614 | 10.3103 | 6.343 | 0.27019 | 3.6086 | 2.22 | 0.18913 | 9.6358 | 5.6139 | 0.25161 | 3.3725 | 1.9649 | 0.17613
10691 | 456376 | 518614 | 10.5199 | 6.4732 | 0.26773 | 3.682 | 2.2656 | 0.18741 | 9.9319 | 5.7094 | 0.24892 | 3.4762 | 1.9983 | 0.17424
10692 | 456426 | 518614 | 10.5572 | 6.736 | 0.26588 | 3.695 | 2.3576 | 0.18612 | 9.9068 | 5.8081 | 0.24677 | 3.4674 | 2.0328 | 0.17274
10693 | 456476 | 518614 | 10.6965 | 7.049 | 0.26412 | 3.7438 | 2.4671 | 0.18488 | 10.0174 | 6.0929 | 0.24461 | 3.5061 | 2.1325 | 0.17123
10694 | 456526 | 518614 | 10.5616 | 7.3019 | 0.26519 | 3.6966 | 2.5557 | 0.18563 | 9.9732 | 6.342 | 0.24446 | 3.4906 | 2.2197 | 0.17112
10695 | 456576 | 518614 | 10.1983 | 7.3158 | 0.26639 | 3.5694 | 2.5605 | 0.18647 | 9.703 | 6.3898 | 0.24405 | 3.3961 | 2.2364 | 0.17083
10696 | 456626 | 518614 | 10.2375 | 7.1554 | 0.27019 | 3.5831 | 2.5044 | 0.18913 | 9.6321 | 6.2895 | 0.2451 | 3.3712 | 2.2013 | 0.17157
10697 | 456676 | 518614 | 10.4525 | 6.7367 | 0.27215 | 3.6584 | 2.3578 | 0.19051 | 9.7592 | 5.9607 | 0.24471 | 3.4157 | 2.0862 | 0.1713
10698 | 456726 | 518614 | 10.4453 | 6.1798 | 0.27474 | 3.6559 | 2.1629 | 0.19232 | 9.6003 | 5.5073 | 0.24466 | 3.3601 | 1.9275 | 0.17126
10699 | 456776 | 518614 | 10.4725 | 5.557 | 0.28007 | 3.6654 | 1.945 | 0.19605 | 9.434 | 4.9911 | 0.24635 | 3.3019 | 1.7469 | 0.17244
10700 | 456826 | 518614 | 11.0483 | 4.9703 | 0.30301 | 3.8669 | 1.7396 | 0.21211 | 9.9151 | 4.5089 | 0.25913 | 3.4703 | 1.5781 | 0.18139
10701 | 456876 | 518614 | 13.1414 | 4.9446 | 0.32686 | 4.5995 | 1.7306 | 0.2288 | 10.2807 | 3.9659 | 0.27283 | 3.5983 | 1.3881 | 0.19098
10702 | 456926 | 518614 | 16.4686 | 5.2693 | 0.33029 | 5.764 | 1.8443 | 0.2312 | 10.5303 | 3.3906 | 0.2739 | 3.6856 | 1.1867 | 0.19173
10703 | 456976 | 518614 | 15.2121 | 5.2406 | 0.33513 | 5.3242 | 1.8342 | 0.23459 | 10.1996 | 3.5718 | 0.27618 | 3.5699 | 1.2501 | 0.19333
10704 | 457026 | 518614 | 13.1482 | 5.4057 | 0.34397 | 4.6019 | 1.892 | 0.24078 | 9.8989 | 4.2134 | 0.2814 | 3.4646 | 1.4747 | 0.19698
10705 | 457076 | 518614 | 15.9927 | 6.2568 | 0.36017 | 5.5974 | 2.1899 | 0.25212 | 10.4076 | 4.8768 | 0.29209 | 3.6427 | 1.7069 | 0.20446
10706 | 457126 | 518614 | 15.4794 | 6.7098 | 0.35835 | 5.4178 | 2.3484 | 0.25084 | 10.2592 | 5.4441 | 0.29124 | 3.5907 | 1.9054 | 0.20387
10707 | 457176 | 518614 | 16.9905 | 7.7356 | 0.38091 | 5.9467 | 2.7075 | 0.26664 | 11.793 | 6.0668 | 0.30782 | 4.1276 | 2.1234 | 0.21547
10708 | 457226 | 518614 | 18.5876 | 7.8653 | 0.39889 | 6.5057 | 2.7528 | 0.27922 | 13.4235 | 6.5896 | 0.32172 | 4.6982 | 2.3064 | 0.2252
10709 | 457276 | 518614 | 20.7901 | 7.7217 | 0.40866 | 7.2765 | 2.7026 | 0.28606 | 15.126 | 6.9432 | 0.3292 | 5.2941 | 2.4301 | 0.23044
10710 | 457326 | 518614 | 20.6999 | 7.963 | 0.42614 | 7.245 | 2.787 | 0.2983 | 15.327 | 7.1749 | 0.34172 | 5.3645 | 2.5112 | 0.2392
10711 | 457376 | 518614 | 23.482 | 8.9461 | 0.47391 | 8.2187 | 3.1311 | 0.33174 | 16.2611 | 7.3858 | 0.37763 | 5.6914 | 2.585 | 0.26434
10712 | 457426 | 518614 | 29.4016 | 10.2211 | 0.4784 | 10.2905 | 3.5774 | 0.33488 | 17.8014 | 7.231 | 0.37956 | 6.2305 | 2.5308 | 0.26569
10713 | 457476 | 518614 | 38.9298 | 16.8298 | 0.56106 | 13.6254 | 5.8904 | 0.39274 | 23.9538 | 11.3203 | 0.44697 | 8.3838 | 3.9621 | 0.31288
10714 | 457526 | 518614 | 51.1968 | 23.5727 | 0.64065 | 17.9189 | 8.2504 | 0.44845 | 34.2846 | 17.1951 | 0.51681 | 11.9996 | 6.0183 | 0.36177
10715 | 457576 | 518614 | 65.8292 | 26.6935 | 0.66546 | 23.0402 | 9.3427 | 0.46582 | 43.5473 | 19.8649 | 0.53868 | 15.2416 | 6.9527 | 0.37708
10716 | 457626 | 518614 | 64.5196 | 26.7311 | 0.66201 | 22.5818 | 9.3559 | 0.46341 | 43.3206 | 19.6509 | 0.53437 | 15.1622 | 6.8778 | 0.37406
10717 | 457676 | 518614 | 58.5522 | 24.8025 | 0.65331 | 20.4933 | 8.6809 | 0.45732 | 40.395 | 17.8767 | 0.52541 | 14.1383 | 6.2568 | 0.36779
10718 | 457726 | 518614 | 58.1069 | 21.4487 | 0.6365 | 20.3374 | 7.5071 | 0.44555 | 38.6534 | 15.0549 | 0.50937 | 13.5287 | 5.2692 | 0.35656
10719 | 457776 | 518614 | 56.4473 | 17.0811 | 0.60175 | 19.7566 | 5.9784 | 0.42123 | 35.1117 | 11.535 | 0.47755 | 12.2891 | 4.0373 | 0.33428
10720 | 457826 | 518614 | 48.2311 | 13.4538 | 0.57574 | 16.8809 | 4.7088 | 0.40302 | 31.4461 | 8.9033 | 0.45582 | 11.0061 | 3.1162 | 0.31907
10721 | 457876 | 518614 | 40.3378 | 10.8458 | 0.52948 | 14.1182 | 3.796 | 0.37064 | 26.1001 | 7.3697 | 0.41745 | 9.135 | 2.5794 | 0.29222
10722 | 457926 | 518614 | 32.1031 | 9.6142 | 0.48037 | 11.2361 | 3.365 | 0.33626 | 21.5653 | 6.5389 | 0.37855 | 7.5478 | 2.2886 | 0.26499
10723 | 457976 | 518614 | 25.6066 | 8.1842 | 0.4273 | 8.9623 | 2.8645 | 0.29911 | 16.0739 | 6.2595 | 0.33716 | 5.6259 | 2.1908 | 0.23601
10724 | 458026 | 518614 | 17.9213 | 7.1264 | 0.37611 | 6.2724 | 2.4942 | 0.26328 | 13.4319 | 5.8988 | 0.29647 | 4.7012 | 2.0646 | 0.20753
10725 | 458076 | 518614 | 15.283 | 6.0305 | 0.32509 | 5.3491 | 2.1107 | 0.22756 | 11.6168 | 5.4835 | 0.25796 | 4.0659 | 1.9192 | 0.18057
10726 | 458126 | 518614 | 14.3062 | 5.6075 | 0.29374 | 5.0072 | 1.9626 | 0.20562 | 9.7121 | 5.0747 | 0.23522 | 3.3992 | 1.7762 | 0.16465
10727 | 458176 | 518614 | 13.9461 | 5.1964 | 0.28204 | 4.8812 | 1.8188 | 0.19743 | 9.4231 | 4.6953 | 0.22639 | 3.2981 | 1.6433 | 0.15847
10728 | 458226 | 518614 | 14.1101 | 4.7909 | 0.27913 | 4.9385 | 1.6768 | 0.19539 | 10.1478 | 4.3284 | 0.22348 | 3.5517 | 1.5149 | 0.15644
10729 | 458276 | 518614 | 13.398 | 4.3856 | 0.27457 | 4.6893 | 1.5349 | 0.1922 | 11.0248 | 3.9602 | 0.21956 | 3.8587 | 1.3861 | 0.15369
10730 | 458326 | 518614 | 12.9813 | 4.2499 | 0.27879 | 4.5434 | 1.4875 | 0.19515 | 10.0993 | 3.8418 | 0.22149 | 3.5348 | 1.3446 | 0.15504
10731 | 458376 | 518614 | 14.0201 | 4.7015 | 0.29336 | 4.9071 | 1.6455 | 0.20535 | 10.447 | 3.8022 | 0.23053 | 3.6564 | 1.3308 | 0.16137
10732 | 458426 | 518614 | 17.0835 | 5.262 | 0.30257 | 5.9792 | 1.8417 | 0.2118 | 10.6954 | 3.7495 | 0.23626 | 3.7434 | 1.3123 | 0.16538
10733 | 458476 | 518614 | 17.359 | 5.2124 | 0.30075 | 6.0756 | 1.8243 | 0.21052 | 11.1136 | 3.6817 | 0.23463 | 3.8897 | 1.2886 | 0.16424
10734 | 458526 | 518614 | 18.9736 | 5.0287 | 0.3016 | 6.6408 | 1.76 | 0.21112 | 11.4743 | 3.6069 | 0.23495 | 4.016 | 1.2624 | 0.16447
10735 | 458576 | 518614 | 21.4546 | 5.4855 | 0.31287 | 7.5091 | 1.9199 | 0.21901 | 12.0818 | 3.5254 | 0.24266 | 4.2286 | 1.2339 | 0.16986
10736 | 458626 | 518614 | 23.3528 | 5.4251 | 0.31296 | 8.1735 | 1.8988 | 0.21907 | 12.7933 | 3.4309 | 0.2427 | 4.4777 | 1.2008 | 0.16989
10737 | 458676 | 518614 | 26.1463 | 5.3665 | 0.31229 | 9.1512 | 1.8783 | 0.2186 | 14.4341 | 3.3281 | 0.24229 | 5.0519 | 1.1648 | 0.1696
10738 | 458726 | 518614 | 24.7943 | 5.6616 | 0.30598 | 8.678 | 1.9816 | 0.21419 | 14.4289 | 3.5028 | 0.23795 | 5.0501 | 1.226 | 0.16656
10739 | 458776 | 518614 | 23.5335 | 5.7325 | 0.29736 | 8.2367 | 2.0064 | 0.20815 | 13.1505 | 3.522 | 0.23205 | 4.6027 | 1.2327 | 0.16243
10740 | 458826 | 518614 | 21.3949 | 6.3166 | 0.30395 | 7.4882 | 2.2108 | 0.21277 | 11.8873 | 3.861 | 0.237 | 4.1605 | 1.3513 | 0.1659
10741 | 458876 | 518614 | 20.5751 | 6.1038 | 0.29308 | 7.2013 | 2.1363 | 0.20516 | 11.6595 | 3.6302 | 0.22958 | 4.0808 | 1.2706 | 0.16071
10742 | 458926 | 518614 | 18.0435 | 5.915 | 0.28702 | 6.3152 | 2.0702 | 0.20091 | 11.0217 | 3.5252 | 0.22566 | 3.8576 | 1.2338 | 0.15796
10743 | 458976 | 518614 | 16.8746 | 5.371 | 0.27529 | 5.9061 | 1.8798 | 0.1927 | 10.9248 | 3.1785 | 0.21779 | 3.8237 | 1.1125 | 0.15245
10744 | 453976 | 518664 | 5.946 | 3.0202 | 0.21564 | 2.0811 | 1.0571 | 0.15095 | 5.7945 | 2.8977 | 0.21175 | 2.0281 | 1.0142 | 0.14822
10745 | 454026 | 518664 | 6.0001 | 3.0998 | 0.22099 | 2.1001 | 1.0849 | 0.15469 | 5.8349 | 2.9679 | 0.2169 | 2.0422 | 1.0388 | 0.15183
10746 | 454076 | 518664 | 6.1375 | 3.1781 | 0.22669 | 2.1481 | 1.1123 | 0.15868 | 6.0042 | 3.0361 | 0.22238 | 2.1015 | 1.0626 | 0.15567
10747 | 454126 | 518664 | 6.2027 | 3.2479 | 0.23242 | 2.1709 | 1.1368 | 0.16269 | 6.039 | 3.0956 | 0.22788 | 2.1136 | 1.0835 | 0.15952
10748 | 454176 | 518664 | 6.3538 | 3.3067 | 0.23801 | 2.2238 | 1.1573 | 0.16661 | 6.1615 | 3.1452 | 0.23323 | 2.1565 | 1.1008 | 0.16326
10749 | 454226 | 518664 | 6.4726 | 3.3527 | 0.24363 | 2.2654 | 1.1734 | 0.17054 | 6.242 | 3.1823 | 0.2386 | 2.1847 | 1.1138 | 0.16702
10750 | 454276 | 518664 | 6.6232 | 3.3878 | 0.24929 | 2.3181 | 1.1857 | 0.1745 | 6.4058 | 3.2081 | 0.24398 | 2.242 | 1.1228 | 0.17079
10751 | 454326 | 518664 | 6.7854 | 3.4097 | 0.2547 | 2.3749 | 1.1934 | 0.17829 | 6.5492 | 3.2219 | 0.24911 | 2.2922 | 1.1277 | 0.17438
10752 | 454376 | 518664 | 6.9199 | 3.42 | 0.26026 | 2.422 | 1.197 | 0.18218 | 6.638 | 3.224 | 0.25437 | 2.3233 | 1.1284 | 0.17806
10753 | 454426 | 518664 | 7.0064 | 3.4139 | 0.26553 | 2.4522 | 1.1949 | 0.18587 | 6.7631 | 3.2107 | 0.25934 | 2.3671 | 1.1238 | 0.18154
10754 | 454476 | 518664 | 7.0654 | 3.3924 | 0.27059 | 2.4729 | 1.1873 | 0.18941 | 6.8587 | 3.1824 | 0.26409 | 2.4006 | 1.1138 | 0.18486
10755 | 454526 | 518664 | 7.2153 | 3.4554 | 0.27602 | 2.5254 | 1.2094 | 0.19321 | 6.843 | 3.1455 | 0.26917 | 2.3951 | 1.1009 | 0.18842
10756 | 454576 | 518664 | 7.1972 | 3.6508 | 0.28141 | 2.519 | 1.2778 | 0.19699 | 6.9986 | 3.3021 | 0.27421 | 2.4495 | 1.1557 | 0.19195
10757 | 454626 | 518664 | 7.2237 | 3.8342 | 0.28639 | 2.5283 | 1.342 | 0.20047 | 6.8773 | 3.4586 | 0.27882 | 2.4071 | 1.2105 | 0.19517
10758 | 454676 | 518664 | 7.2743 | 4.0081 | 0.29131 | 2.546 | 1.4028 | 0.20392 | 7.0382 | 3.606 | 0.28335 | 2.4634 | 1.2621 | 0.19834
10759 | 454726 | 518664 | 7.4198 | 4.18 | 0.29696 | 2.5969 | 1.463 | 0.20787 | 7.1663 | 3.7529 | 0.28856 | 2.5082 | 1.3135 | 0.20199
10760 | 454776 | 518664 | 7.6222 | 4.3184 | 0.30152 | 2.6678 | 1.5114 | 0.21106 | 7.3314 | 3.8672 | 0.29271 | 2.566 | 1.3535 | 0.2049
10761 | 454826 | 518664 | 7.7637 | 4.4304 | 0.30576 | 2.7173 | 1.5506 | 0.21403 | 7.4957 | 3.9575 | 0.29652 | 2.6235 | 1.3851 | 0.20756
10762 | 454876 | 518664 | 7.8346 | 4.512 | 0.30968 | 2.7421 | 1.5792 | 0.21678 | 7.5917 | 4.0205 | 0.3 | 2.6571 | 1.4072 | 0.21
10763 | 454926 | 518664 | 7.9676 | 4.563 | 0.31363 | 2.7887 | 1.597 | 0.21954 | 7.7264 | 4.072 | 0.30346 | 2.7042 | 1.4252 | 0.21242
10764 | 454976 | 518664 | 8.0409 | 4.7002 | 0.3163 | 2.8143 | 1.6451 | 0.22141 | 7.7844 | 4.2942 | 0.3057 | 2.7245 | 1.503 | 0.21399
10765 | 455026 | 518664 | 8.1796 | 4.9374 | 0.3186 | 2.8629 | 1.7281 | 0.22302 | 7.9539 | 4.5047 | 0.30754 | 2.7839 | 1.5767 | 0.21528
10766 | 455076 | 518664 | 8.4298 | 5.1659 | 0.32121 | 2.9504 | 1.8081 | 0.22485 | 8.1446 | 4.7117 | 0.30964 | 2.8506 | 1.6491 | 0.21675
10767 | 455126 | 518664 | 8.6033 | 5.3639 | 0.32307 | 3.0111 | 1.8774 | 0.22615 | 8.2107 | 4.8872 | 0.311 | 2.8737 | 1.7105 | 0.2177
10768 | 455176 | 518664 | 8.6787 | 5.5315 | 0.32475 | 3.0375 | 1.936 | 0.22732 | 8.3193 | 5.0365 | 0.31216 | 2.9118 | 1.7628 | 0.21851
10769 | 455226 | 518664 | 8.8368 | 5.657 | 0.32588 | 3.0929 | 1.9799 | 0.22812 | 8.3871 | 5.1455 | 0.31277 | 2.9355 | 1.8009 | 0.21894
10770 | 455276 | 518664 | 8.9087 | 5.7284 | 0.32561 | 3.118 | 2.0049 | 0.22793 | 8.5286 | 5.1963 | 0.31202 | 2.985 | 1.8187 | 0.21841
10771 | 455326 | 518664 | 8.9773 | 5.75 | 0.32514 | 3.1421 | 2.0125 | 0.2276 | 8.6165 | 5.2041 | 0.31105 | 3.0158 | 1.8214 | 0.21774
10772 | 455376 | 518664 | 8.9739 | 5.7163 | 0.32423 | 3.1409 | 2.0007 | 0.22696 | 8.5599 | 5.1622 | 0.30965 | 2.996 | 1.8068 | 0.21676
10773 | 455426 | 518664 | 9.2325 | 5.9646 | 0.32279 | 3.2314 | 2.0876 | 0.22595 | 8.7636 | 5.1507 | 0.30772 | 3.0673 | 1.8027 | 0.2154
10774 | 455476 | 518664 | 9.2434 | 6.244 | 0.32053 | 3.2352 | 2.1854 | 0.22437 | 8.8286 | 5.3678 | 0.30502 | 3.09 | 1.8787 | 0.21351
10775 | 455526 | 518664 | 9.412 | 6.4424 | 0.31726 | 3.2942 | 2.2549 | 0.22208 | 8.8338 | 5.5108 | 0.30136 | 3.0918 | 1.9288 | 0.21095
10776 | 455576 | 518664 | 9.6032 | 6.5761 | 0.31365 | 3.3611 | 2.3016 | 0.21956 | 8.9593 | 5.5961 | 0.2974 | 3.1358 | 1.9586 | 0.20818
10777 | 455626 | 518664 | 9.5904 | 6.6119 | 0.30922 | 3.3566 | 2.3142 | 0.21645 | 9.1182 | 5.5949 | 0.2927 | 3.1914 | 1.9582 | 0.20489
10778 | 455676 | 518664 | 9.691 | 6.9271 | 0.30394 | 3.3918 | 2.4245 | 0.21276 | 9.1372 | 5.6144 | 0.28778 | 3.198 | 1.965 | 0.20145
10779 | 455726 | 518664 | 9.7813 | 7.1665 | 0.30284 | 3.4235 | 2.5083 | 0.21199 | 9.2411 | 5.7538 | 0.28664 | 3.2344 | 2.0138 | 0.20065
10780 | 455776 | 518664 | 9.8695 | 7.2918 | 0.30133 | 3.4543 | 2.5521 | 0.21093 | 9.2075 | 5.7996 | 0.28486 | 3.2226 | 2.0299 | 0.1994
10781 | 455826 | 518664 | 9.9243 | 7.2926 | 0.29934 | 3.4735 | 2.5524 | 0.20954 | 9.3533 | 5.7481 | 0.2826 | 3.2736 | 2.0118 | 0.19782
10782 | 455876 | 518664 | 10.1225 | 7.1642 | 0.29725 | 3.5429 | 2.5075 | 0.20808 | 9.2484 | 5.5983 | 0.28025 | 3.237 | 1.9594 | 0.19617
10783 | 455926 | 518664 | 9.9857 | 6.8998 | 0.29486 | 3.495 | 2.4149 | 0.2064 | 9.4318 | 5.3484 | 0.27757 | 3.3011 | 1.8719 | 0.1943
10784 | 455976 | 518664 | 9.9887 | 6.5103 | 0.29234 | 3.4961 | 2.2786 | 0.20464 | 9.3377 | 5.0101 | 0.27476 | 3.2682 | 1.7535 | 0.19233
10785 | 456026 | 518664 | 9.977 | 5.9963 | 0.29011 | 3.4919 | 2.0987 | 0.20308 | 9.5264 | 4.7943 | 0.2722 | 3.3342 | 1.678 | 0.19054
10786 | 456076 | 518664 | 9.8597 | 5.3829 | 0.288 | 3.4509 | 1.884 | 0.2016 | 9.3992 | 4.8665 | 0.26974 | 3.2897 | 1.7033 | 0.18882
10787 | 456126 | 518664 | 10.0745 | 5.2064 | 0.28592 | 3.5261 | 1.8222 | 0.20014 | 9.5583 | 4.8605 | 0.26732 | 3.3454 | 1.7012 | 0.18712
10788 | 456176 | 518664 | 10.3631 | 5.3596 | 0.28354 | 3.6271 | 1.8759 | 0.19848 | 9.6545 | 4.7908 | 0.26462 | 3.3791 | 1.6768 | 0.18523
10789 | 456226 | 518664 | 10.2383 | 5.7977 | 0.28102 | 3.5834 | 2.0292 | 0.19671 | 9.6544 | 5.1639 | 0.26183 | 3.379 | 1.8074 | 0.18328
10790 | 456276 | 518664 | 10.1185 | 6.1447 | 0.27829 | 3.5415 | 2.1506 | 0.1948 | 9.5526 | 5.453 | 0.25888 | 3.3434 | 1.9086 | 0.18122
10791 | 456326 | 518664 | 10.3933 | 6.3564 | 0.27498 | 3.6377 | 2.2247 | 0.19249 | 9.8428 | 5.6219 | 0.2555 | 3.445 | 1.9677 | 0.17885
10792 | 456376 | 518664 | 10.7383 | 6.4195 | 0.27112 | 3.7584 | 2.2468 | 0.18978 | 10.1663 | 5.6617 | 0.25168 | 3.5582 | 1.9816 | 0.17618
10793 | 456426 | 518664 | 10.7882 | 6.552 | 0.26741 | 3.7759 | 2.2932 | 0.18719 | 10.0824 | 5.6347 | 0.24798 | 3.5289 | 1.9721 | 0.17359
10794 | 456476 | 518664 | 10.8385 | 6.8251 | 0.26406 | 3.7935 | 2.3888 | 0.18484 | 10.1361 | 5.8803 | 0.24457 | 3.5476 | 2.0581 | 0.1712
10795 | 456526 | 518664 | 10.7864 | 7.0047 | 0.26198 | 3.7752 | 2.4516 | 0.18339 | 10.1077 | 6.0559 | 0.2422 | 3.5377 | 2.1195 | 0.16954
10796 | 456576 | 518664 | 10.4035 | 6.966 | 0.25945 | 3.6412 | 2.4381 | 0.18161 | 9.8354 | 6.0464 | 0.23934 | 3.4424 | 2.1162 | 0.16754
10797 | 456626 | 518664 | 10.3047 | 6.8189 | 0.25951 | 3.6066 | 2.3866 | 0.18166 | 9.6771 | 5.9574 | 0.23831 | 3.387 | 2.0851 | 0.16682
10798 | 456676 | 518664 | 10.4946 | 6.4419 | 0.25869 | 3.6731 | 2.2547 | 0.18108 | 9.8167 | 5.6671 | 0.23647 | 3.4358 | 1.9835 | 0.16553
10799 | 456726 | 518664 | 10.3957 | 5.9843 | 0.2617 | 3.6385 | 2.0945 | 0.18319 | 9.7417 | 5.3059 | 0.23714 | 3.4096 | 1.8571 | 0.166
10800 | 456776 | 518664 | 10.1039 | 5.4183 | 0.26641 | 3.5364 | 1.8964 | 0.18649 | 9.4853 | 4.8445 | 0.23879 | 3.3199 | 1.6956 | 0.16715
10801 | 456826 | 518664 | 10.8946 | 4.8463 | 0.28113 | 3.8131 | 1.6962 | 0.19679 | 9.8301 | 4.3756 | 0.24667 | 3.4405 | 1.5314 | 0.17267
10802 | 456876 | 518664 | 11.0844 | 4.234 | 0.30024 | 3.8795 | 1.4819 | 0.21017 | 10.2188 | 3.8593 | 0.25726 | 3.5766 | 1.3507 | 0.18008
10803 | 456926 | 518664 | 12.3188 | 4.007 | 0.30877 | 4.3116 | 1.4024 | 0.21614 | 10.0487 | 3.4581 | 0.26152 | 3.517 | 1.2103 | 0.18306
10804 | 456976 | 518664 | 11.0613 | 4.2279 | 0.30489 | 3.8715 | 1.4798 | 0.21342 | 9.8324 | 3.7198 | 0.25832 | 3.4413 | 1.3019 | 0.18082
10805 | 457026 | 518664 | 11.1388 | 4.9408 | 0.30887 | 3.8986 | 1.7293 | 0.21621 | 9.9526 | 4.3434 | 0.26027 | 3.4834 | 1.5202 | 0.18219
10806 | 457076 | 518664 | 11.3901 | 5.6439 | 0.31586 | 3.9865 | 1.9754 | 0.2211 | 10.1123 | 4.9619 | 0.26445 | 3.5393 | 1.7367 | 0.18512
10807 | 457126 | 518664 | 12.5633 | 6.2631 | 0.31705 | 4.3972 | 2.1921 | 0.22193 | 10.0702 | 5.5004 | 0.2653 | 3.5246 | 1.9251 | 0.18571
10808 | 457176 | 518664 | 13.2305 | 6.8476 | 0.3263 | 4.6307 | 2.3967 | 0.22841 | 10.595 | 6.0228 | 0.2716 | 3.7083 | 2.108 | 0.19012
10809 | 457226 | 518664 | 15.2097 | 7.317 | 0.33594 | 5.3234 | 2.5609 | 0.23516 | 11.116 | 6.4463 | 0.27815 | 3.8906 | 2.2562 | 0.1947
10810 | 457276 | 518664 | 16.8442 | 7.6028 | 0.34209 | 5.8955 | 2.661 | 0.23946 | 11.2194 | 6.6998 | 0.2819 | 3.9268 | 2.3449 | 0.19733
10811 | 457326 | 518664 | 16.6558 | 7.7306 | 0.35138 | 5.8295 | 2.7057 | 0.24597 | 11.4136 | 6.8147 | 0.28725 | 3.9948 | 2.3851 | 0.20108
10812 | 457376 | 518664 | 16.9837 | 7.8113 | 0.38026 | 5.9443 | 2.734 | 0.26618 | 12.2689 | 6.9165 | 0.30626 | 4.2941 | 2.4208 | 0.21438
10813 | 457426 | 518664 | 17.397 | 7.5725 | 0.38374 | 6.089 | 2.6504 | 0.26862 | 12.8101 | 6.6932 | 0.3073 | 4.4835 | 2.3426 | 0.21511
10814 | 457476 | 518664 | 27.8725 | 12.8761 | 0.4546 | 9.7554 | 4.5066 | 0.31822 | 15.8473 | 7.5168 | 0.35863 | 5.5465 | 2.6309 | 0.25104
10815 | 457526 | 518664 | 42.4026 | 19.6319 | 0.54126 | 14.8409 | 6.8712 | 0.37888 | 25.7916 | 12.6135 | 0.42678 | 9.027 | 4.4147 | 0.29875
10816 | 457576 | 518664 | 48.7361 | 23.0372 | 0.59086 | 17.0576 | 8.063 | 0.4136 | 31.1801 | 15.4914 | 0.4676 | 10.913 | 5.422 | 0.32732
10817 | 457626 | 518664 | 53.5187 | 24.4411 | 0.63798 | 18.7315 | 8.5544 | 0.44659 | 36.3002 | 17.0598 | 0.50849 | 12.7051 | 5.9709 | 0.35594
10818 | 457676 | 518664 | 57.3411 | 21.8739 | 0.63317 | 20.0694 | 7.6559 | 0.44322 | 37.82 | 15.0443 | 0.50337 | 13.237 | 5.2655 | 0.35236
10819 | 457726 | 518664 | 54.152 | 18.25 | 0.61669 | 18.9532 | 6.3875 | 0.43168 | 37.246 | 12.2837 | 0.48849 | 13.0361 | 4.2993 | 0.34194
10820 | 457776 | 518664 | 48.8719 | 14.3015 | 0.58749 | 17.1052 | 5.0055 | 0.41124 | 30.0819 | 9.3866 | 0.46349 | 10.5287 | 3.2853 | 0.32444
10821 | 457826 | 518664 | 43.1174 | 10.4015 | 0.52626 | 15.0911 | 3.6405 | 0.36838 | 26.5651 | 7.1216 | 0.41182 | 9.2978 | 2.4926 | 0.28827
10822 | 457876 | 518664 | 29.318 | 8.3809 | 0.44773 | 10.2613 | 2.9333 | 0.31341 | 17.7064 | 6.7088 | 0.349 | 6.1972 | 2.3481 | 0.2443
10823 | 457926 | 518664 | 19.8028 | 7.0128 | 0.39289 | 6.931 | 2.4545 | 0.27502 | 13.9774 | 6.41 | 0.3086 | 4.8921 | 2.2435 | 0.21602
10824 | 457976 | 518664 | 15.7795 | 6.6393 | 0.34789 | 5.5228 | 2.3238 | 0.24352 | 13.1446 | 6.034 | 0.27501 | 4.6006 | 2.1119 | 0.19251
10825 | 458026 | 518664 | 14.7656 | 6.205 | 0.30427 | 5.168 | 2.1718 | 0.21299 | 10.9808 | 5.6036 | 0.24374 | 3.8433 | 1.9613 | 0.17062
10826 | 458076 | 518664 | 12.4672 | 5.7579 | 0.27504 | 4.3635 | 2.0153 | 0.19253 | 9.3304 | 5.1745 | 0.22347 | 3.2656 | 1.8111 | 0.15643
10827 | 458126 | 518664 | 11.1861 | 5.3171 | 0.258 | 3.9151 | 1.861 | 0.1806 | 8.6756 | 4.7639 | 0.21167 | 3.0365 | 1.6674 | 0.14817
10828 | 458176 | 518664 | 12.9147 | 4.8934 | 0.25234 | 4.5202 | 1.7127 | 0.17664 | 8.6308 | 4.3819 | 0.20717 | 3.0208 | 1.5337 | 0.14502
10829 | 458226 | 518664 | 12.9008 | 4.4696 | 0.24522 | 4.5153 | 1.5644 | 0.17165 | 8.4814 | 3.9984 | 0.20188 | 2.9685 | 1.3994 | 0.14132
10830 | 458276 | 518664 | 11.2742 | 4.3449 | 0.23912 | 3.946 | 1.5207 | 0.16738 | 9.2569 | 3.8955 | 0.19737 | 3.2399 | 1.3634 | 0.13816
10831 | 458326 | 518664 | 11.4106 | 4.2816 | 0.23696 | 3.9937 | 1.4985 | 0.16587 | 9.3889 | 3.8468 | 0.19534 | 3.2861 | 1.3464 | 0.13674
10832 | 458376 | 518664 | 10.977 | 4.2115 | 0.23465 | 3.8419 | 1.474 | 0.16426 | 8.784 | 3.7922 | 0.19334 | 3.0744 | 1.3273 | 0.13534
10833 | 458426 | 518664 | 11.7839 | 4.1339 | 0.23495 | 4.1244 | 1.4469 | 0.16447 | 8.9501 | 3.7327 | 0.193 | 3.1325 | 1.3064 | 0.1351
10834 | 458476 | 518664 | 11.214 | 4.045 | 0.23207 | 3.9249 | 1.4158 | 0.16245 | 8.0689 | 3.6607 | 0.19086 | 2.8241 | 1.2812 | 0.1336
10835 | 458526 | 518664 | 11.3451 | 3.946 | 0.22734 | 3.9708 | 1.3811 | 0.15914 | 7.8698 | 3.5779 | 0.18769 | 2.7544 | 1.2523 | 0.13138
10836 | 458576 | 518664 | 12.7028 | 3.8379 | 0.23234 | 4.446 | 1.3433 | 0.16264 | 8.5141 | 3.4916 | 0.19037 | 2.9799 | 1.2221 | 0.13326
10837 | 458626 | 518664 | 13.0428 | 3.7184 | 0.23796 | 4.565 | 1.3015 | 0.16657 | 8.9791 | 3.3939 | 0.19354 | 3.1427 | 1.1879 | 0.13548
10838 | 458676 | 518664 | 13.9608 | 3.589 | 0.24474 | 4.8863 | 1.2562 | 0.17132 | 9.6516 | 3.2861 | 0.19756 | 3.3781 | 1.1501 | 0.13829
10839 | 458726 | 518664 | 14.6817 | 4.098 | 0.25419 | 5.1386 | 1.4343 | 0.17793 | 9.9539 | 3.1695 | 0.20348 | 3.4839 | 1.1093 | 0.14244
10840 | 458776 | 518664 | 13.1608 | 4.0625 | 0.24838 | 4.6063 | 1.4219 | 0.17387 | 9.8119 | 3.0462 | 0.19972 | 3.4342 | 1.0662 | 0.1398
10841 | 458826 | 518664 | 16.2956 | 4.7538 | 0.26193 | 5.7035 | 1.6638 | 0.18335 | 10.4465 | 2.9168 | 0.20864 | 3.6563 | 1.0209 | 0.14605
10842 | 458876 | 518664 | 17.0669 | 5.4614 | 0.27945 | 5.9734 | 1.9115 | 0.19562 | 11.2647 | 3.1822 | 0.2208 | 3.9426 | 1.1138 | 0.15456
10843 | 458926 | 518664 | 16.7965 | 5.3107 | 0.2792 | 5.8788 | 1.8587 | 0.19544 | 11.2308 | 3.1375 | 0.22104 | 3.9308 | 1.0981 | 0.15473
10844 | 458976 | 518664 | 16.3301 | 4.6478 | 0.26796 | 5.7155 | 1.6267 | 0.18757 | 10.212 | 2.7334 | 0.21362 | 3.5742 | 0.95667 | 0.14953
10845 | 453976 | 518714 | 6.0092 | 3.0023 | 0.21378 | 2.1032 | 1.0508 | 0.14965 | 5.8688 | 2.8837 | 0.20984 | 2.0541 | 1.0093 | 0.14689
10846 | 454026 | 518714 | 6.1275 | 3.0898 | 0.21908 | 2.1446 | 1.0814 | 0.15336 | 5.9554 | 2.962 | 0.21493 | 2.0844 | 1.0367 | 0.15045
10847 | 454076 | 518714 | 6.1752 | 3.1742 | 0.2246 | 2.1613 | 1.111 | 0.15722 | 6.0022 | 3.0365 | 0.22023 | 2.1008 | 1.0628 | 0.15416
10848 | 454126 | 518714 | 6.3498 | 3.2582 | 0.23059 | 2.2224 | 1.1404 | 0.16141 | 6.1723 | 3.1106 | 0.22597 | 2.1603 | 1.0887 | 0.15818
10849 | 454176 | 518714 | 6.4168 | 3.3293 | 0.23639 | 2.2459 | 1.1652 | 0.16547 | 6.2138 | 3.1725 | 0.23152 | 2.1748 | 1.1104 | 0.16206
10850 | 454226 | 518714 | 6.57 | 3.3877 | 0.24214 | 2.2995 | 1.1857 | 0.1695 | 6.3559 | 3.2213 | 0.237 | 2.2245 | 1.1275 | 0.1659
10851 | 454276 | 518714 | 6.6772 | 3.4321 | 0.24777 | 2.337 | 1.2012 | 0.17344 | 6.4451 | 3.2576 | 0.24236 | 2.2558 | 1.1401 | 0.16965
10852 | 454326 | 518714 | 6.774 | 3.4776 | 0.25405 | 2.3709 | 1.2171 | 0.17783 | 6.5603 | 3.294 | 0.24833 | 2.2961 | 1.1529 | 0.17383
10853 | 454376 | 518714 | 6.9601 | 3.5031 | 0.25978 | 2.436 | 1.2261 | 0.18185 | 6.6891 | 3.3108 | 0.25375 | 2.3412 | 1.1588 | 0.17763
10854 | 454426 | 518714 | 7.1056 | 3.5121 | 0.26541 | 2.487 | 1.2292 | 0.18579 | 6.804 | 3.3117 | 0.25906 | 2.3814 | 1.1591 | 0.18134
10855 | 454476 | 518714 | 7.2024 | 3.5054 | 0.27088 | 2.5208 | 1.2269 | 0.18962 | 6.8989 | 3.2972 | 0.2642 | 2.4146 | 1.154 | 0.18494
10856 | 454526 | 518714 | 7.3075 | 3.4883 | 0.2767 | 2.5576 | 1.2209 | 0.19369 | 7.081 | 3.2729 | 0.26966 | 2.4784 | 1.1455 | 0.18876
10857 | 454576 | 518714 | 7.5247 | 3.5071 | 0.28239 | 2.6337 | 1.2275 | 0.19767 | 7.1173 | 3.2335 | 0.27497 | 2.4911 | 1.1317 | 0.19248
10858 | 454626 | 518714 | 7.4568 | 3.7018 | 0.28762 | 2.6099 | 1.2956 | 0.20133 | 7.238 | 3.348 | 0.27982 | 2.5333 | 1.1718 | 0.19587
10859 | 454676 | 518714 | 7.4808 | 3.8906 | 0.29279 | 2.6183 | 1.3617 | 0.20495 | 7.0692 | 3.5086 | 0.28459 | 2.4742 | 1.228 | 0.19921
10860 | 454726 | 518714 | 7.5348 | 4.0811 | 0.29862 | 2.6372 | 1.4284 | 0.20903 | 7.2093 | 3.6719 | 0.28997 | 2.5232 | 1.2852 | 0.20298
10861 | 454776 | 518714 | 7.7208 | 4.246 | 0.30373 | 2.7023 | 1.4861 | 0.21261 | 7.4129 | 3.8102 | 0.29464 | 2.5945 | 1.3336 | 0.20625
10862 | 454826 | 518714 | 7.8784 | 4.389 | 0.30864 | 2.7575 | 1.5361 | 0.21605 | 7.5834 | 3.9284 | 0.29907 | 2.6542 | 1.3749 | 0.20935
10863 | 454876 | 518714 | 8.0374 | 4.514 | 0.31392 | 2.8131 | 1.5799 | 0.21974 | 7.7095 | 4.0318 | 0.30384 | 2.6983 | 1.4111 | 0.21269
10864 | 454926 | 518714 | 8.1269 | 4.5945 | 0.3181 | 2.8444 | 1.6081 | 0.22267 | 7.8643 | 4.0936 | 0.30753 | 2.7525 | 1.4328 | 0.21527
10865 | 454976 | 518714 | 8.285 | 4.6384 | 0.32167 | 2.8997 | 1.6234 | 0.22517 | 8.0116 | 4.221 | 0.31059 | 2.8041 | 1.4773 | 0.21741
10866 | 455026 | 518714 | 8.2988 | 4.9056 | 0.32486 | 2.9046 | 1.717 | 0.2274 | 8.0464 | 4.4604 | 0.31326 | 2.8162 | 1.5611 | 0.21928
10867 | 455076 | 518714 | 8.4602 | 5.1604 | 0.3277 | 2.9611 | 1.8061 | 0.22939 | 8.2163 | 4.6883 | 0.31558 | 2.8757 | 1.6409 | 0.22091
10868 | 455126 | 518714 | 8.8052 | 5.3935 | 0.33013 | 3.0818 | 1.8877 | 0.23109 | 8.3457 | 4.8955 | 0.31747 | 2.921 | 1.7134 | 0.22223
10869 | 455176 | 518714 | 8.9763 | 5.5964 | 0.33206 | 3.1417 | 1.9587 | 0.23244 | 8.4893 | 5.0739 | 0.31884 | 2.9713 | 1.7758 | 0.22319
10870 | 455226 | 518714 | 9.0367 | 5.7618 | 0.33348 | 3.1629 | 2.0166 | 0.23344 | 8.6653 | 5.2175 | 0.31971 | 3.0329 | 1.8261 | 0.2238
10871 | 455276 | 518714 | 9.1463 | 5.8794 | 0.33415 | 3.2012 | 2.0578 | 0.23391 | 8.7009 | 5.315 | 0.31982 | 3.0453 | 1.8602 | 0.22387
10872 | 455326 | 518714 | 9.239 | 5.9437 | 0.33416 | 3.2336 | 2.0803 | 0.23391 | 8.8303 | 5.3626 | 0.31928 | 3.0906 | 1.8769 | 0.2235
10873 | 455376 | 518714 | 9.2767 | 5.9461 | 0.3332 | 3.2469 | 2.0811 | 0.23324 | 8.8519 | 5.3498 | 0.3178 | 3.0982 | 1.8724 | 0.22246
10874 | 455426 | 518714 | 9.4259 | 5.8865 | 0.33167 | 3.2991 | 2.0603 | 0.23217 | 8.8294 | 5.2808 | 0.31576 | 3.0903 | 1.8483 | 0.22103
10875 | 455476 | 518714 | 9.5667 | 6.1913 | 0.32962 | 3.3483 | 2.167 | 0.23073 | 9.0128 | 5.307 | 0.31321 | 3.1545 | 1.8574 | 0.21925
10876 | 455526 | 518714 | 9.5631 | 6.4446 | 0.32673 | 3.3471 | 2.2556 | 0.22871 | 9.1058 | 5.4965 | 0.30987 | 3.187 | 1.9238 | 0.21691
10877 | 455576 | 518714 | 9.7717 | 6.6337 | 0.3234 | 3.4201 | 2.3218 | 0.22638 | 9.1056 | 5.6282 | 0.30612 | 3.187 | 1.9699 | 0.21428
10878 | 455626 | 518714 | 9.7853 | 6.7178 | 0.31906 | 3.4249 | 2.3512 | 0.22334 | 9.3256 | 5.6667 | 0.30144 | 3.264 | 1.9833 | 0.21101
10879 | 455676 | 518714 | 9.9593 | 6.7956 | 0.31371 | 3.4857 | 2.3785 | 0.2196 | 9.4334 | 5.6045 | 0.29588 | 3.3017 | 1.9616 | 0.20712
10880 | 455726 | 518714 | 10.0894 | 7.0778 | 0.31084 | 3.5313 | 2.4772 | 0.21759 | 9.5013 | 5.6755 | 0.29342 | 3.3254 | 1.9864 | 0.20539
10881 | 455776 | 518714 | 10.1807 | 7.2379 | 0.30933 | 3.5633 | 2.5333 | 0.21653 | 9.3928 | 5.7459 | 0.29161 | 3.2875 | 2.0111 | 0.20413
10882 | 455826 | 518714 | 10.3765 | 7.2675 | 0.30695 | 3.6318 | 2.5436 | 0.21487 | 9.4716 | 5.7144 | 0.28899 | 3.3151 | 2 | 0.20229
10883 | 455876 | 518714 | 10.3651 | 7.1756 | 0.30472 | 3.6278 | 2.5115 | 0.2133 | 9.499 | 5.5887 | 0.28649 | 3.3246 | 1.9561 | 0.20054
10884 | 455926 | 518714 | 10.172 | 6.9425 | 0.30252 | 3.5602 | 2.4299 | 0.21176 | 9.5503 | 5.3572 | 0.284 | 3.3426 | 1.875 | 0.1988
10885 | 455976 | 518714 | 10.2828 | 6.5709 | 0.29978 | 3.599 | 2.2998 | 0.20985 | 9.7153 | 5.0268 | 0.28098 | 3.4004 | 1.7594 | 0.19669
10886 | 456026 | 518714 | 10.3064 | 6.0758 | 0.29715 | 3.6073 | 2.1265 | 0.208 | 9.7197 | 4.8884 | 0.27804 | 3.4019 | 1.711 | 0.19463
10887 | 456076 | 518714 | 10.2325 | 5.4769 | 0.29463 | 3.5814 | 1.9169 | 0.20624 | 9.6658 | 4.9773 | 0.27519 | 3.383 | 1.7421 | 0.19263
10888 | 456126 | 518714 | 10.2776 | 5.3541 | 0.29222 | 3.5972 | 1.8739 | 0.20455 | 9.7437 | 4.9839 | 0.27244 | 3.4103 | 1.7444 | 0.19071
10889 | 456176 | 518714 | 10.4961 | 5.3651 | 0.28971 | 3.6736 | 1.8778 | 0.2028 | 9.874 | 4.8993 | 0.26962 | 3.4559 | 1.7148 | 0.18873
10890 | 456226 | 518714 | 10.5784 | 5.8225 | 0.28702 | 3.7024 | 2.0379 | 0.20091 | 10.0048 | 5.1762 | 0.26665 | 3.5017 | 1.8117 | 0.18665
10891 | 456276 | 518714 | 10.3996 | 6.1813 | 0.284 | 3.6399 | 2.1634 | 0.1988 | 9.7594 | 5.4745 | 0.26345 | 3.4158 | 1.9161 | 0.18441
10892 | 456326 | 518714 | 10.7018 | 6.3995 | 0.28041 | 3.7456 | 2.2398 | 0.19629 | 10.0305 | 5.6487 | 0.2598 | 3.5107 | 1.9771 | 0.18186
10893 | 456376 | 518714 | 11.0201 | 6.4548 | 0.27615 | 3.857 | 2.2592 | 0.19331 | 10.3444 | 5.6825 | 0.25562 | 3.6205 | 1.9889 | 0.17893
10894 | 456426 | 518714 | 11.0581 | 6.4918 | 0.27138 | 3.8703 | 2.2721 | 0.18997 | 10.3314 | 5.5802 | 0.25105 | 3.616 | 1.9531 | 0.17574
10895 | 456476 | 518714 | 11.1476 | 6.7162 | 0.26663 | 3.9016 | 2.3507 | 0.18664 | 10.3218 | 5.7764 | 0.24654 | 3.6126 | 2.0217 | 0.17258
10896 | 456526 | 518714 | 10.9551 | 6.8257 | 0.2625 | 3.8343 | 2.389 | 0.18375 | 10.3413 | 5.8852 | 0.24251 | 3.6195 | 2.0598 | 0.16976
10897 | 456576 | 518714 | 10.6057 | 6.7076 | 0.25742 | 3.712 | 2.3476 | 0.18019 | 9.9799 | 5.8041 | 0.23774 | 3.493 | 2.0315 | 0.16642
10898 | 456626 | 518714 | 10.4264 | 6.4911 | 0.25371 | 3.6492 | 2.2719 | 0.1776 | 9.6905 | 5.6448 | 0.23411 | 3.3917 | 1.9757 | 0.16388
10899 | 456676 | 518714 | 10.4654 | 6.1899 | 0.25233 | 3.6629 | 2.1665 | 0.17663 | 9.6996 | 5.4159 | 0.23225 | 3.3948 | 1.8956 | 0.16257
10900 | 456726 | 518714 | 10.7145 | 5.7868 | 0.25382 | 3.7501 | 2.0254 | 0.17767 | 9.7225 | 5.1065 | 0.23239 | 3.4029 | 1.7873 | 0.16267
10901 | 456776 | 518714 | 10.6121 | 5.1998 | 0.25226 | 3.7142 | 1.8199 | 0.17658 | 9.4443 | 4.6257 | 0.23027 | 3.3055 | 1.619 | 0.16119
10902 | 456826 | 518714 | 10.6494 | 4.6923 | 0.26356 | 3.7273 | 1.6423 | 0.18449 | 10.0493 | 4.2168 | 0.23668 | 3.5173 | 1.4759 | 0.16568
10903 | 456876 | 518714 | 10.8651 | 4.1227 | 0.27997 | 3.8028 | 1.443 | 0.19598 | 10.03 | 3.7423 | 0.24596 | 3.5105 | 1.3098 | 0.17217
10904 | 456926 | 518714 | 11.3058 | 3.7519 | 0.29 | 3.957 | 1.3131 | 0.203 | 10.1302 | 3.5602 | 0.25124 | 3.5456 | 1.2461 | 0.17587
10905 | 456976 | 518714 | 10.8685 | 4.4647 | 0.29136 | 3.804 | 1.5626 | 0.20395 | 9.9158 | 3.8889 | 0.25135 | 3.4705 | 1.3611 | 0.17594
10906 | 457026 | 518714 | 10.9252 | 5.184 | 0.29492 | 3.8238 | 1.8144 | 0.20644 | 9.9599 | 4.5117 | 0.25306 | 3.486 | 1.5791 | 0.17714
10907 | 457076 | 518714 | 11.3029 | 5.8721 | 0.29962 | 3.956 | 2.0552 | 0.20973 | 10.1779 | 5.1086 | 0.25573 | 3.5623 | 1.788 | 0.17901
10908 | 457126 | 518714 | 11.343 | 6.361 | 0.2898 | 3.97 | 2.2264 | 0.20286 | 10.0271 | 5.5068 | 0.24943 | 3.5095 | 1.9274 | 0.1746
10909 | 457176 | 518714 | 12.0805 | 6.827 | 0.29079 | 4.2282 | 2.3894 | 0.20355 | 10.4802 | 5.9036 | 0.24986 | 3.6681 | 2.0663 | 0.1749
10910 | 457226 | 518714 | 12.1431 | 7.1986 | 0.296 | 4.2501 | 2.5195 | 0.2072 | 10.4367 | 6.2271 | 0.25278 | 3.6528 | 2.1795 | 0.17695
10911 | 457276 | 518714 | 12.584 | 7.3821 | 0.2995 | 4.4044 | 2.5837 | 0.20965 | 10.1749 | 6.3812 | 0.25414 | 3.5612 | 2.2334 | 0.1779
10912 | 457326 | 518714 | 12.3349 | 7.3969 | 0.30371 | 4.3172 | 2.5889 | 0.2126 | 10.1768 | 6.388 | 0.25558 | 3.5619 | 2.2358 | 0.17891
10913 | 457376 | 518714 | 14.2104 | 7.4229 | 0.32542 | 4.9736 | 2.598 | 0.22779 | 10.7756 | 6.4386 | 0.26847 | 3.7715 | 2.2535 | 0.18793
10914 | 457426 | 518714 | 15.3498 | 7.1685 | 0.33386 | 5.3724 | 2.509 | 0.2337 | 11.2066 | 6.2174 | 0.27264 | 3.9223 | 2.1761 | 0.19085
10915 | 457476 | 518714 | 17.2806 | 9.0908 | 0.38074 | 6.0482 | 3.1818 | 0.26652 | 13.9258 | 6.585 | 0.30371 | 4.874 | 2.3048 | 0.2126
10916 | 457526 | 518714 | 25.8093 | 12.791 | 0.42792 | 9.0332 | 4.4769 | 0.29954 | 15.848 | 7.0828 | 0.33633 | 5.5468 | 2.479 | 0.23543
10917 | 457576 | 518714 | 32.3783 | 15.9013 | 0.48311 | 11.3324 | 5.5655 | 0.33818 | 18.4912 | 9.3428 | 0.37633 | 6.4719 | 3.27 | 0.26343
10918 | 457626 | 518714 | 39.3174 | 17.4132 | 0.53704 | 13.7611 | 6.0946 | 0.37593 | 23.1554 | 10.7371 | 0.4177 | 8.1044 | 3.758 | 0.29239
10919 | 457676 | 518714 | 41.1862 | 15.3803 | 0.54291 | 14.4152 | 5.3831 | 0.38004 | 25.736 | 9.4829 | 0.42137 | 9.0076 | 3.319 | 0.29496
10920 | 457726 | 518714 | 40.483 | 12.6296 | 0.53496 | 14.169 | 4.4204 | 0.37447 | 24.2789 | 7.7348 | 0.41492 | 8.4976 | 2.7072 | 0.29044
10921 | 457776 | 518714 | 34.6329 | 9.4203 | 0.49708 | 12.1215 | 3.2971 | 0.34796 | 21.5196 | 7.1345 | 0.3851 | 7.5319 | 2.4971 | 0.26957
10922 | 457826 | 518714 | 23.4828 | 7.5282 | 0.41477 | 8.219 | 2.6349 | 0.29034 | 14.5409 | 6.8619 | 0.32205 | 5.0893 | 2.4017 | 0.22543
10923 | 457876 | 518714 | 16.1946 | 7.2087 | 0.35464 | 5.6681 | 2.523 | 0.24825 | 13.7237 | 6.5285 | 0.28027 | 4.8033 | 2.285 | 0.19619
10924 | 457926 | 518714 | 15.4964 | 6.8359 | 0.3236 | 5.4237 | 2.3926 | 0.22652 | 11.3845 | 6.165 | 0.2582 | 3.9846 | 2.1578 | 0.18074
10925 | 457976 | 518714 | 13.8791 | 6.4029 | 0.29445 | 4.8577 | 2.241 | 0.20611 | 10.1545 | 5.748 | 0.23782 | 3.5541 | 2.0118 | 0.16647
10926 | 458026 | 518714 | 12.3564 | 5.9356 | 0.26898 | 4.3248 | 2.0775 | 0.18829 | 9.2615 | 5.3037 | 0.22044 | 3.2415 | 1.8563 | 0.15431
10927 | 458076 | 518714 | 11.2861 | 5.4733 | 0.25396 | 3.9501 | 1.9157 | 0.17777 | 8.9284 | 4.8787 | 0.21011 | 3.125 | 1.7075 | 0.14708
10928 | 458126 | 518714 | 12.1534 | 5.029 | 0.24847 | 4.2537 | 1.7602 | 0.17393 | 8.3377 | 4.4815 | 0.20578 | 2.9182 | 1.5685 | 0.14405
10929 | 458176 | 518714 | 11.8822 | 4.5828 | 0.24088 | 4.1588 | 1.604 | 0.16862 | 8.2594 | 4.0792 | 0.2003 | 2.8908 | 1.4277 | 0.14021
10930 | 458226 | 518714 | 11.4434 | 4.4665 | 0.23292 | 4.0052 | 1.5633 | 0.16304 | 8.1063 | 3.9871 | 0.19477 | 2.8372 | 1.3955 | 0.13634
10931 | 458276 | 518714 | 11.1193 | 4.3994 | 0.22772 | 3.8918 | 1.5398 | 0.1594 | 8.0224 | 3.9333 | 0.19099 | 2.8079 | 1.3767 | 0.13369
10932 | 458326 | 518714 | 10.0267 | 4.3243 | 0.22097 | 3.5094 | 1.5135 | 0.15468 | 7.5381 | 3.8717 | 0.18647 | 2.6383 | 1.3551 | 0.13053
10933 | 458376 | 518714 | 9.0881 | 4.2398 | 0.2127 | 3.1808 | 1.4839 | 0.14889 | 7.5238 | 3.8003 | 0.18122 | 2.6333 | 1.3301 | 0.12685
10934 | 458426 | 518714 | 9.6101 | 4.151 | 0.21231 | 3.3635 | 1.4528 | 0.14862 | 7.0264 | 3.7313 | 0.1805 | 2.4593 | 1.306 | 0.12635
10935 | 458476 | 518714 | 9.3364 | 4.0492 | 0.2089 | 3.2678 | 1.4172 | 0.14623 | 6.7987 | 3.6475 | 0.17815 | 2.3796 | 1.2766 | 0.1247
10936 | 458526 | 518714 | 9.4476 | 3.9365 | 0.20297 | 3.3067 | 1.3778 | 0.14208 | 6.5921 | 3.551 | 0.17444 | 2.3072 | 1.2429 | 0.12211
10937 | 458576 | 518714 | 8.8354 | 3.8155 | 0.20222 | 3.0924 | 1.3354 | 0.14155 | 6.3318 | 3.4502 | 0.17366 | 2.2161 | 1.2076 | 0.12156
10938 | 458626 | 518714 | 9.522 | 3.6852 | 0.20338 | 3.3327 | 1.2898 | 0.14237 | 6.0996 | 3.3413 | 0.17398 | 2.1349 | 1.1695 | 0.12179
10939 | 458676 | 518714 | 8.5586 | 3.5479 | 0.20115 | 2.9955 | 1.2418 | 0.14081 | 6.1289 | 3.2224 | 0.17242 | 2.1451 | 1.1278 | 0.12069
10940 | 458726 | 518714 | 9.8864 | 3.4018 | 0.20643 | 3.4602 | 1.1906 | 0.1445 | 6.2073 | 3.0994 | 0.17515 | 2.1725 | 1.0848 | 0.12261
10941 | 458776 | 518714 | 9.9903 | 3.2531 | 0.20714 | 3.4966 | 1.1386 | 0.145 | 6.4241 | 2.9697 | 0.17533 | 2.2484 | 1.0394 | 0.12273
10942 | 458826 | 518714 | 11.1599 | 3.0975 | 0.21425 | 3.906 | 1.0841 | 0.14997 | 6.5601 | 2.8361 | 0.17935 | 2.296 | 0.99264 | 0.12554
10943 | 458876 | 518714 | 12.3551 | 3.2183 | 0.2301 | 4.3243 | 1.1264 | 0.16107 | 8.2099 | 2.697 | 0.18901 | 2.8735 | 0.94395 | 0.13231
10944 | 458926 | 518714 | 12.0312 | 3.3272 | 0.23768 | 4.2109 | 1.1645 | 0.16638 | 8.771 | 2.5604 | 0.19397 | 3.0698 | 0.89614 | 0.13578
10945 | 458976 | 518714 | 10.3973 | 2.9488 | 0.23274 | 3.639 | 1.0321 | 0.16292 | 8.4635 | 2.6473 | 0.19097 | 2.9622 | 0.92655 | 0.13368
10946 | 453976 | 518764 | 6.0817 | 2.9651 | 0.21123 | 2.1286 | 1.0378 | 0.14786 | 5.8966 | 2.8464 | 0.20724 | 2.0638 | 0.99626 | 0.14507
10947 | 454026 | 518764 | 6.1346 | 3.0604 | 0.21671 | 2.1471 | 1.0711 | 0.1517 | 5.9684 | 2.9371 | 0.2125 | 2.089 | 1.028 | 0.14875
10948 | 454076 | 518764 | 6.26 | 3.1552 | 0.2223 | 2.191 | 1.1043 | 0.15561 | 6.0879 | 3.0228 | 0.21786 | 2.1308 | 1.058 | 0.1525
10949 | 454126 | 518764 | 6.3806 | 3.2515 | 0.22841 | 2.2332 | 1.138 | 0.15989 | 6.1914 | 3.1095 | 0.22372 | 2.167 | 1.0883 | 0.1566
10950 | 454176 | 518764 | 6.4988 | 3.3365 | 0.23437 | 2.2746 | 1.1678 | 0.16406 | 6.2922 | 3.1847 | 0.22942 | 2.2023 | 1.1147 | 0.16059
10951 | 454226 | 518764 | 6.6354 | 3.4059 | 0.24015 | 2.3224 | 1.1921 | 0.16811 | 6.4595 | 3.2456 | 0.23493 | 2.2608 | 1.1359 | 0.16445
10952 | 454276 | 518764 | 6.7382 | 3.4681 | 0.24611 | 2.3584 | 1.2138 | 0.17228 | 6.5053 | 3.299 | 0.2406 | 2.2768 | 1.1546 | 0.16842
10953 | 454326 | 518764 | 6.8595 | 3.5294 | 0.25265 | 2.4008 | 1.2353 | 0.17686 | 6.6424 | 3.3506 | 0.24681 | 2.3248 | 1.1727 | 0.17277
10954 | 454376 | 518764 | 7.0161 | 3.5732 | 0.25889 | 2.4556 | 1.2506 | 0.18122 | 6.6928 | 3.385 | 0.25272 | 2.3425 | 1.1848 | 0.1769
10955 | 454426 | 518764 | 7.1843 | 3.6033 | 0.26516 | 2.5145 | 1.2611 | 0.18561 | 6.9083 | 3.4059 | 0.25864 | 2.4179 | 1.1921 | 0.18105
10956 | 454476 | 518764 | 7.3434 | 3.6096 | 0.2707 | 2.5702 | 1.2634 | 0.18949 | 7.0189 | 3.4035 | 0.26385 | 2.4566 | 1.1912 | 0.18469
10957 | 454526 | 518764 | 7.4242 | 3.6065 | 0.27675 | 2.5985 | 1.2623 | 0.19373 | 7.1153 | 3.3922 | 0.26952 | 2.4904 | 1.1873 | 0.18866
10958 | 454576 | 518764 | 7.5568 | 3.5863 | 0.28267 | 2.6449 | 1.2552 | 0.19787 | 7.1638 | 3.3644 | 0.27505 | 2.5073 | 1.1775 | 0.19254
10959 | 454626 | 518764 | 7.8325 | 3.5494 | 0.28833 | 2.7414 | 1.2423 | 0.20183 | 7.3841 | 3.3187 | 0.28032 | 2.5845 | 1.1615 | 0.19622
10960 | 454676 | 518764 | 7.73 | 3.7612 | 0.29438 | 2.7055 | 1.3164 | 0.20607 | 7.4885 | 3.4016 | 0.28592 | 2.621 | 1.1906 | 0.20014
10961 | 454726 | 518764 | 7.6714 | 3.9618 | 0.30014 | 2.685 | 1.3866 | 0.2101 | 7.2638 | 3.5731 | 0.29122 | 2.5423 | 1.2506 | 0.20385
10962 | 454776 | 518764 | 7.7799 | 4.147 | 0.30557 | 2.723 | 1.4514 | 0.2139 | 7.4822 | 3.7293 | 0.29618 | 2.6188 | 1.3052 | 0.20733
10963 | 454826 | 518764 | 7.9489 | 4.3215 | 0.31124 | 2.7821 | 1.5125 | 0.21787 | 7.6747 | 3.8764 | 0.30134 | 2.6861 | 1.3567 | 0.21094
10964 | 454876 | 518764 | 8.2035 | 4.4892 | 0.31779 | 2.8712 | 1.5712 | 0.22245 | 7.8292 | 4.0194 | 0.30731 | 2.7402 | 1.4068 | 0.21512
10965 | 454926 | 518764 | 8.281 | 4.5985 | 0.32229 | 2.8983 | 1.6095 | 0.2256 | 7.983 | 4.1057 | 0.31128 | 2.794 | 1.437 | 0.2179
10966 | 454976 | 518764 | 8.4051 | 4.6763 | 0.32677 | 2.9418 | 1.6367 | 0.22874 | 8.1626 | 4.1648 | 0.3152 | 2.8569 | 1.4577 | 0.22064
10967 | 455026 | 518764 | 8.5904 | 4.8425 | 0.33069 | 3.0067 | 1.6949 | 0.23148 | 8.289 | 4.3846 | 0.31856 | 2.9011 | 1.5346 | 0.22299
10968 | 455076 | 518764 | 8.6426 | 5.1232 | 0.33401 | 3.0249 | 1.7931 | 0.23381 | 8.3688 | 4.6338 | 0.32131 | 2.9291 | 1.6218 | 0.22492
10969 | 455126 | 518764 | 8.8034 | 5.3893 | 0.33695 | 3.0812 | 1.8863 | 0.23586 | 8.4834 | 4.8695 | 0.32367 | 2.9692 | 1.7043 | 0.22657
10970 | 455176 | 518764 | 9.1762 | 5.6301 | 0.33934 | 3.2117 | 1.9705 | 0.23754 | 8.6884 | 5.081 | 0.32546 | 3.0409 | 1.7784 | 0.22782
10971 | 455226 | 518764 | 9.3249 | 5.8365 | 0.34113 | 3.2637 | 2.0428 | 0.23879 | 8.8182 | 5.2601 | 0.32664 | 3.0864 | 1.841 | 0.22865
10972 | 455276 | 518764 | 9.4039 | 5.9988 | 0.34224 | 3.2914 | 2.0996 | 0.23957 | 8.8973 | 5.3975 | 0.32715 | 3.1141 | 1.8891 | 0.229
10973 | 455326 | 518764 | 9.5423 | 6.1123 | 0.34299 | 3.3398 | 2.1393 | 0.24009 | 9.0827 | 5.4923 | 0.32727 | 3.179 | 1.9223 | 0.22909
10974 | 455376 | 518764 | 9.6242 | 6.1601 | 0.34252 | 3.3685 | 2.156 | 0.23976 | 9.136 | 5.5214 | 0.32622 | 3.1976 | 1.9325 | 0.22835
10975 | 455426 | 518764 | 9.5675 | 6.1401 | 0.34113 | 3.3486 | 2.149 | 0.23879 | 9.066 | 5.4861 | 0.32428 | 3.1731 | 1.9201 | 0.227
10976 | 455476 | 518764 | 9.8119 | 6.1193 | 0.33928 | 3.4342 | 2.1418 | 0.2375 | 9.2911 | 5.3932 | 0.32187 | 3.2519 | 1.8876 | 0.22531
10977 | 455526 | 518764 | 9.9131 | 6.4161 | 0.33653 | 3.4696 | 2.2456 | 0.23557 | 9.3693 | 5.4561 | 0.31861 | 3.2793 | 1.9096 | 0.22303
10978 | 455576 | 518764 | 10.0168 | 6.6534 | 0.33332 | 3.5059 | 2.3287 | 0.23332 | 9.3876 | 5.627 | 0.31491 | 3.2856 | 1.9694 | 0.22044
10979 | 455626 | 518764 | 10.0973 | 6.7932 | 0.32917 | 3.5341 | 2.3776 | 0.23042 | 9.5177 | 5.7099 | 0.31035 | 3.3312 | 1.9985 | 0.21724
10980 | 455676 | 518764 | 10.1584 | 6.8051 | 0.32375 | 3.5554 | 2.3818 | 0.22662 | 9.6842 | 5.682 | 0.30465 | 3.3895 | 1.9887 | 0.21326
10981 | 455726 | 518764 | 10.1824 | 6.9616 | 0.31884 | 3.5638 | 2.4366 | 0.22319 | 9.6497 | 5.5737 | 0.30011 | 3.3774 | 1.9508 | 0.21008
10982 | 455776 | 518764 | 10.3742 | 7.1599 | 0.31741 | 3.631 | 2.506 | 0.22219 | 9.7257 | 5.672 | 0.29835 | 3.404 | 1.9852 | 0.20885
10983 | 455826 | 518764 | 10.5386 | 7.2232 | 0.31495 | 3.6885 | 2.5281 | 0.22046 | 9.6471 | 5.6652 | 0.29564 | 3.3765 | 1.9828 | 0.20695
10984 | 455876 | 518764 | 10.4203 | 7.168 | 0.31268 | 3.6471 | 2.5088 | 0.21888 | 9.7933 | 5.5635 | 0.2931 | 3.4276 | 1.9472 | 0.20517
10985 | 455926 | 518764 | 10.5043 | 6.9693 | 0.31037 | 3.6765 | 2.4393 | 0.21726 | 9.7778 | 5.3536 | 0.29047 | 3.4222 | 1.8738 | 0.20333
10986 | 455976 | 518764 | 10.5667 | 6.6227 | 0.30777 | 3.6983 | 2.3179 | 0.21544 | 9.9598 | 5.0365 | 0.28758 | 3.4859 | 1.7628 | 0.20131
10987 | 456026 | 518764 | 10.5986 | 6.1408 | 0.30475 | 3.7095 | 2.1493 | 0.21332 | 9.9767 | 4.9837 | 0.2843 | 3.4919 | 1.7443 | 0.19901
10988 | 456076 | 518764 | 10.5255 | 5.5552 | 0.30159 | 3.6839 | 1.9443 | 0.21111 | 9.9549 | 5.0874 | 0.28086 | 3.4842 | 1.7806 | 0.1966
10989 | 456126 | 518764 | 10.5152 | 5.5025 | 0.29878 | 3.6803 | 1.9259 | 0.20915 | 9.9152 | 5.1075 | 0.27772 | 3.4703 | 1.7876 | 0.1944
10990 | 456176 | 518764 | 10.8438 | 5.4359 | 0.29606 | 3.7953 | 1.9026 | 0.20724 | 10.0943 | 5.0344 | 0.27469 | 3.533 | 1.7621 | 0.19228
10991 | 456226 | 518764 | 10.8808 | 5.8442 | 0.29318 | 3.8083 | 2.0455 | 0.20523 | 10.1992 | 5.1863 | 0.27153 | 3.5697 | 1.8152 | 0.19007
10992 | 456276 | 518764 | 10.6783 | 6.2223 | 0.28994 | 3.7374 | 2.1778 | 0.20296 | 10.0258 | 5.4998 | 0.26812 | 3.509 | 1.9249 | 0.18768
10993 | 456326 | 518764 | 11.0015 | 6.4582 | 0.28615 | 3.8505 | 2.2604 | 0.20031 | 10.1917 | 5.6886 | 0.26428 | 3.5671 | 1.991 | 0.185
10994 | 456376 | 518764 | 11.3079 | 6.5229 | 0.28168 | 3.9578 | 2.283 | 0.19718 | 10.5054 | 5.7298 | 0.25989 | 3.6769 | 2.0054 | 0.18192
10995 | 456426 | 518764 | 11.3351 | 6.5174 | 0.27656 | 3.9673 | 2.2811 | 0.19359 | 10.534 | 5.6184 | 0.25501 | 3.6869 | 1.9664 | 0.17851
10996 | 456476 | 518764 | 11.5394 | 6.7003 | 0.27084 | 4.0388 | 2.3451 | 0.18959 | 10.574 | 5.747 | 0.24965 | 3.7009 | 2.0115 | 0.17475
10997 | 456526 | 518764 | 11.2309 | 6.7674 | 0.26552 | 3.9308 | 2.3686 | 0.18586 | 10.5638 | 5.823 | 0.24471 | 3.6973 | 2.0381 | 0.1713
10998 | 456576 | 518764 | 10.8183 | 6.621 | 0.2595 | 3.7864 | 2.3174 | 0.18165 | 10.1783 | 5.7194 | 0.2392 | 3.5624 | 2.0018 | 0.16744
10999 | 456626 | 518764 | 10.5594 | 6.323 | 0.25354 | 3.6958 | 2.213 | 0.17748 | 9.8291 | 5.4873 | 0.23379 | 3.4402 | 1.9205 | 0.16365
11000 | 456676 | 518764 | 10.5727 | 6.0073 | 0.25056 | 3.7005 | 2.1026 | 0.17539 | 9.7792 | 5.2413 | 0.23084 | 3.4227 | 1.8345 | 0.16159
11001 | 456726 | 518764 | 10.7151 | 5.538 | 0.24739 | 3.7503 | 1.9383 | 0.17317 | 10.0267 | 4.8651 | 0.22779 | 3.5093 | 1.7028 | 0.15945
11002 | 456776 | 518764 | 10.4424 | 5.0023 | 0.24529 | 3.6548 | 1.7508 | 0.1717 | 9.6661 | 4.4278 | 0.2256 | 3.3831 | 1.5497 | 0.15792
11003 | 456826 | 518764 | 10.8281 | 4.5174 | 0.2513 | 3.7898 | 1.5811 | 0.17591 | 10.0047 | 4.039 | 0.22927 | 3.5016 | 1.4137 | 0.16049
11004 | 456876 | 518764 | 10.7587 | 3.9978 | 0.26514 | 3.7655 | 1.3992 | 0.1856 | 10.2373 | 3.6137 | 0.2377 | 3.5831 | 1.2648 | 0.16639
11005 | 456926 | 518764 | 10.8055 | 3.8964 | 0.27097 | 3.7819 | 1.3638 | 0.18968 | 10.1772 | 3.6433 | 0.24065 | 3.562 | 1.2752 | 0.16845
11006 | 456976 | 518764 | 10.7362 | 4.6026 | 0.27142 | 3.7577 | 1.6109 | 0.18999 | 10.0838 | 3.9498 | 0.24029 | 3.5293 | 1.3824 | 0.1682
11007 | 457026 | 518764 | 10.8327 | 5.2864 | 0.2727 | 3.7914 | 1.8503 | 0.19089 | 10.0506 | 4.5299 | 0.2406 | 3.5177 | 1.5855 | 0.16842
11008 | 457076 | 518764 | 10.9626 | 5.8738 | 0.27121 | 3.8369 | 2.0558 | 0.18985 | 10.0925 | 5.0193 | 0.23927 | 3.5324 | 1.7567 | 0.16749
11009 | 457126 | 518764 | 11.1231 | 6.2895 | 0.26535 | 3.8931 | 2.2013 | 0.18574 | 10.3451 | 5.3486 | 0.23513 | 3.6208 | 1.872 | 0.16459
11010 | 457176 | 518764 | 11.4341 | 6.7779 | 0.272 | 4.0019 | 2.3723 | 0.1904 | 10.6038 | 5.7722 | 0.23891 | 3.7113 | 2.0203 | 0.16724
11011 | 457226 | 518764 | 11.2998 | 7.0973 | 0.2775 | 3.9549 | 2.4841 | 0.19425 | 10.3673 | 6.0478 | 0.24172 | 3.6286 | 2.1167 | 0.1692
11012 | 457276 | 518764 | 11.0304 | 7.1754 | 0.27879 | 3.8606 | 2.5114 | 0.19515 | 10.3502 | 6.1041 | 0.24142 | 3.6226 | 2.1364 | 0.16899
11013 | 457326 | 518764 | 11.2991 | 7.1121 | 0.28187 | 3.9547 | 2.4892 | 0.19731 | 10.2179 | 6.1314 | 0.242 | 3.5763 | 2.146 | 0.1694
11014 | 457376 | 518764 | 12.767 | 6.9782 | 0.29075 | 4.4685 | 2.4424 | 0.20353 | 10.081 | 6.1565 | 0.24624 | 3.5284 | 2.1548 | 0.17237
11015 | 457426 | 518764 | 13.6655 | 7.097 | 0.3205 | 4.7829 | 2.484 | 0.22435 | 10.6291 | 6.2073 | 0.26415 | 3.7202 | 2.1725 | 0.18491
11016 | 457476 | 518764 | 16.7664 | 7.2872 | 0.33825 | 5.8682 | 2.5505 | 0.23678 | 11.734 | 6.4061 | 0.27439 | 4.1069 | 2.2421 | 0.19207
11017 | 457526 | 518764 | 17.9405 | 7.8215 | 0.3564 | 6.2792 | 2.7375 | 0.24948 | 13.4831 | 6.4363 | 0.28489 | 4.7191 | 2.2527 | 0.19942
11018 | 457576 | 518764 | 21.5829 | 10.6847 | 0.41513 | 7.554 | 3.7396 | 0.29059 | 16.1553 | 6.8439 | 0.32415 | 5.6544 | 2.3954 | 0.2269
11019 | 457626 | 518764 | 26.5683 | 11.1612 | 0.45089 | 9.2989 | 3.9064 | 0.31562 | 16.6416 | 7.1575 | 0.34849 | 5.8246 | 2.5051 | 0.24394
11020 | 457676 | 518764 | 28.059 | 9.6105 | 0.45532 | 9.8207 | 3.3637 | 0.31872 | 16.6934 | 7.2726 | 0.35067 | 5.8427 | 2.5454 | 0.24547
11021 | 457726 | 518764 | 26.3433 | 7.9457 | 0.4357 | 9.2201 | 2.781 | 0.30499 | 15.1169 | 7.2251 | 0.33597 | 5.2909 | 2.5288 | 0.23518
11022 | 457776 | 518764 | 18.9517 | 7.7607 | 0.39622 | 6.6331 | 2.7162 | 0.27735 | 13.9713 | 7.0303 | 0.30784 | 4.89 | 2.4606 | 0.21549
11023 | 457826 | 518764 | 16.7397 | 7.4367 | 0.34199 | 5.8589 | 2.6028 | 0.23939 | 12.4178 | 6.6944 | 0.27183 | 4.3462 | 2.343 | 0.19028
11024 | 457876 | 518764 | 15.9439 | 7.0609 | 0.3155 | 5.5804 | 2.4713 | 0.22085 | 11.7149 | 6.333 | 0.25357 | 4.1002 | 2.2165 | 0.1775
11025 | 457926 | 518764 | 14.4896 | 6.6474 | 0.30063 | 5.0714 | 2.3266 | 0.21044 | 10.5234 | 5.9515 | 0.24289 | 3.6832 | 2.083 | 0.17002
11026 | 457976 | 518764 | 12.9805 | 6.1828 | 0.28448 | 4.5432 | 2.164 | 0.19914 | 9.7002 | 5.5219 | 0.23135 | 3.3951 | 1.9327 | 0.16195
11027 | 458026 | 518764 | 11.7381 | 5.6825 | 0.26519 | 4.1083 | 1.9889 | 0.18563 | 9.2089 | 5.0565 | 0.21808 | 3.2231 | 1.7698 | 0.15266
11028 | 458076 | 518764 | 12.2784 | 5.196 | 0.25433 | 4.2974 | 1.8186 | 0.17803 | 8.4021 | 4.6155 | 0.21035 | 2.9407 | 1.6154 | 0.14724
11029 | 458126 | 518764 | 12.4266 | 4.7256 | 0.24856 | 4.3493 | 1.654 | 0.17399 | 8.3601 | 4.1962 | 0.20589 | 2.926 | 1.4687 | 0.14412
11030 | 458176 | 518764 | 12.1512 | 4.6101 | 0.24166 | 4.2529 | 1.6135 | 0.16916 | 8.4132 | 4.108 | 0.20095 | 2.9446 | 1.4378 | 0.14067
11031 | 458226 | 518764 | 11.386 | 4.532 | 0.22985 | 3.9851 | 1.5862 | 0.1609 | 8.0872 | 4.0392 | 0.19334 | 2.8305 | 1.4137 | 0.13534
11032 | 458276 | 518764 | 10.2322 | 4.4528 | 0.22294 | 3.5813 | 1.5585 | 0.15606 | 7.5714 | 3.9741 | 0.18873 | 2.65 | 1.3909 | 0.13211
11033 | 458326 | 518764 | 9.4551 | 4.3645 | 0.21615 | 3.3093 | 1.5276 | 0.1513 | 7.2998 | 3.9008 | 0.18433 | 2.5549 | 1.3653 | 0.12903
11034 | 458376 | 518764 | 9.276 | 4.2659 | 0.20956 | 3.2466 | 1.4931 | 0.14669 | 6.9416 | 3.8181 | 0.18014 | 2.4296 | 1.3363 | 0.1261
11035 | 458426 | 518764 | 9.1496 | 4.1592 | 0.20781 | 3.2024 | 1.4557 | 0.14547 | 6.7601 | 3.7323 | 0.17872 | 2.366 | 1.3063 | 0.1251
11036 | 458476 | 518764 | 8.4794 | 4.039 | 0.20153 | 2.9678 | 1.4136 | 0.14107 | 6.7837 | 3.6288 | 0.17484 | 2.3743 | 1.2701 | 0.12239
11037 | 458526 | 518764 | 7.769 | 3.9099 | 0.19688 | 2.7191 | 1.3685 | 0.13782 | 6.2442 | 3.5179 | 0.17191 | 2.1855 | 1.2313 | 0.12034
11038 | 458576 | 518764 | 7.3269 | 3.7727 | 0.19454 | 2.5644 | 1.3204 | 0.13618 | 6.1941 | 3.4009 | 0.17028 | 2.1679 | 1.1903 | 0.1192
11039 | 458626 | 518764 | 7.1573 | 3.6278 | 0.19372 | 2.5051 | 1.2697 | 0.1356 | 6.1907 | 3.2774 | 0.16949 | 2.1668 | 1.1471 | 0.11864
11040 | 458676 | 518764 | 7.8716 | 3.4781 | 0.19033 | 2.7551 | 1.2173 | 0.13323 | 5.9658 | 3.1459 | 0.16733 | 2.088 | 1.1011 | 0.11713
11041 | 458726 | 518764 | 7.1902 | 3.325 | 0.18748 | 2.5166 | 1.1638 | 0.13124 | 5.963 | 3.0109 | 0.16549 | 2.0871 | 1.0538 | 0.11584
11042 | 458776 | 518764 | 7.0429 | 3.1681 | 0.18758 | 2.465 | 1.1088 | 0.13131 | 5.9435 | 2.8742 | 0.16528 | 2.0802 | 1.006 | 0.1157
11043 | 458826 | 518764 | 8.2005 | 3.0088 | 0.18949 | 2.8702 | 1.0531 | 0.13264 | 5.9566 | 2.7356 | 0.1661 | 2.0848 | 0.95745 | 0.11627
11044 | 458876 | 518764 | 8.1554 | 2.9132 | 0.19339 | 2.8544 | 1.0196 | 0.13537 | 5.9065 | 2.5957 | 0.16811 | 2.0673 | 0.9085 | 0.11768
11045 | 458926 | 518764 | 8.0732 | 3.0246 | 0.19938 | 2.8256 | 1.0586 | 0.13957 | 5.9072 | 2.6815 | 0.17143 | 2.0675 | 0.93852 | 0.12
11046 | 458976 | 518764 | 8.4186 | 3.1187 | 0.20122 | 2.9465 | 1.0915 | 0.14085 | 6.1637 | 2.7722 | 0.17244 | 2.1573 | 0.97028 | 0.12071
11047 | 453976 | 518814 | 6.0764 | 2.9983 | 0.20788 | 2.1267 | 1.0494 | 0.14552 | 5.9054 | 2.7836 | 0.20386 | 2.0669 | 0.97426 | 0.1427
11048 | 454026 | 518814 | 6.2356 | 3.0176 | 0.21358 | 2.1825 | 1.0562 | 0.14951 | 6.0449 | 2.8871 | 0.20933 | 2.1157 | 1.0105 | 0.14653
11049 | 454076 | 518814 | 6.3163 | 3.1178 | 0.21966 | 2.2107 | 1.0912 | 0.15376 | 6.1245 | 2.991 | 0.21516 | 2.1436 | 1.0468 | 0.15061
11050 | 454126 | 518814 | 6.4545 | 3.2265 | 0.22586 | 2.2591 | 1.1293 | 0.1581 | 6.2475 | 3.09 | 0.22111 | 2.1866 | 1.0815 | 0.15478
11051 | 454176 | 518814 | 6.5758 | 3.3224 | 0.23187 | 2.3015 | 1.1628 | 0.16231 | 6.369 | 3.177 | 0.22685 | 2.2291 | 1.1119 | 0.15879
11052 | 454226 | 518814 | 6.6808 | 3.4109 | 0.23799 | 2.3383 | 1.1938 | 0.16659 | 6.4993 | 3.2562 | 0.23268 | 2.2748 | 1.1397 | 0.16288
11053 | 454276 | 518814 | 6.8555 | 3.4945 | 0.24436 | 2.3994 | 1.2231 | 0.17105 | 6.6379 | 3.33 | 0.23874 | 2.3233 | 1.1655 | 0.16712
11054 | 454326 | 518814 | 6.9088 | 3.5652 | 0.25075 | 2.4181 | 1.2478 | 0.17552 | 6.6826 | 3.391 | 0.24481 | 2.3389 | 1.1868 | 0.17137
11055 | 454376 | 518814 | 7.0882 | 3.6258 | 0.25725 | 2.4809 | 1.269 | 0.18008 | 6.8822 | 3.4417 | 0.25096 | 2.4088 | 1.2046 | 0.17567
11056 | 454426 | 518814 | 7.2453 | 3.6697 | 0.26346 | 2.5358 | 1.2844 | 0.18442 | 6.9325 | 3.4755 | 0.25682 | 2.4264 | 1.2164 | 0.17977
11057 | 454476 | 518814 | 7.3864 | 3.6974 | 0.26965 | 2.5852 | 1.2941 | 0.18876 | 7.0183 | 3.4937 | 0.26265 | 2.4564 | 1.2228 | 0.18385
11058 | 454526 | 518814 | 7.626 | 3.7098 | 0.27589 | 2.6691 | 1.2984 | 0.19312 | 7.1968 | 3.4968 | 0.26849 | 2.5189 | 1.2239 | 0.18794
11059 | 454576 | 518814 | 7.6453 | 3.7005 | 0.28171 | 2.6759 | 1.2952 | 0.1972 | 7.2834 | 3.4789 | 0.27393 | 2.5492 | 1.2176 | 0.19175
11060 | 454626 | 518814 | 7.809 | 3.6822 | 0.28819 | 2.7331 | 1.2888 | 0.20173 | 7.3403 | 3.4527 | 0.27997 | 2.5691 | 1.2084 | 0.19598
11061 | 454676 | 518814 | 8.0679 | 3.6519 | 0.29507 | 2.8238 | 1.2782 | 0.20655 | 7.6742 | 3.4153 | 0.28636 | 2.686 | 1.1954 | 0.20045
11062 | 454726 | 518814 | 8.0148 | 3.8156 | 0.30101 | 2.8052 | 1.3354 | 0.21071 | 7.7481 | 3.449 | 0.29183 | 2.7118 | 1.2071 | 0.20428
11063 | 454776 | 518814 | 7.9268 | 4.0319 | 0.30751 | 2.7744 | 1.4112 | 0.21526 | 7.4994 | 3.6351 | 0.29779 | 2.6248 | 1.2723 | 0.20845
11064 | 454826 | 518814 | 8.1184 | 4.2386 | 0.31411 | 2.8414 | 1.4835 | 0.21988 | 7.7002 | 3.8121 | 0.30383 | 2.6951 | 1.3343 | 0.21268
11065 | 454876 | 518814 | 8.2644 | 4.4278 | 0.32074 | 2.8925 | 1.5497 | 0.22452 | 7.9149 | 3.9732 | 0.30986 | 2.7702 | 1.3906 | 0.2169
11066 | 454926 | 518814 | 8.4032 | 4.5845 | 0.32686 | 2.9411 | 1.6046 | 0.2288 | 8.112 | 4.1036 | 0.31538 | 2.8392 | 1.4363 | 0.22077
11067 | 454976 | 518814 | 8.5434 | 4.6978 | 0.33196 | 2.9902 | 1.6442 | 0.23237 | 8.2878 | 4.1937 | 0.31988 | 2.9007 | 1.4678 | 0.22392
11068 | 455026 | 518814 | 8.7598 | 4.7689 | 0.33651 | 3.0659 | 1.6691 | 0.23556 | 8.4491 | 4.2864 | 0.32381 | 2.9572 | 1.5002 | 0.22667
11069 | 455076 | 518814 | 8.9056 | 5.0529 | 0.34007 | 3.117 | 1.7685 | 0.23805 | 8.5532 | 4.5479 | 0.32677 | 2.9936 | 1.5918 | 0.22874
11070 | 455126 | 518814 | 9.0327 | 5.353 | 0.3437 | 3.1614 | 1.8735 | 0.24059 | 8.6815 | 4.8138 | 0.32975 | 3.0385 | 1.6848 | 0.23083
11071 | 455176 | 518814 | 9.1871 | 5.6331 | 0.34676 | 3.2155 | 1.9716 | 0.24273 | 8.8511 | 5.0608 | 0.33214 | 3.0979 | 1.7713 | 0.2325
11072 | 455226 | 518814 | 9.5859 | 5.8829 | 0.34916 | 3.3551 | 2.059 | 0.24441 | 9.0112 | 5.2788 | 0.33387 | 3.1539 | 1.8476 | 0.23371
11073 | 455276 | 518814 | 9.7058 | 6.0894 | 0.35064 | 3.397 | 2.1313 | 0.24545 | 9.1754 | 5.454 | 0.33469 | 3.2114 | 1.9089 | 0.23428
11074 | 455326 | 518814 | 9.7734 | 6.2482 | 0.35154 | 3.4207 | 2.1869 | 0.24608 | 9.2867 | 5.586 | 0.33493 | 3.2504 | 1.9551 | 0.23445
11075 | 455376 | 518814 | 9.9242 | 6.3474 | 0.35169 | 3.4735 | 2.2216 | 0.24618 | 9.3513 | 5.6626 | 0.33441 | 3.273 | 1.9819 | 0.23409
11076 | 455426 | 518814 | 10.0328 | 6.3787 | 0.351 | 3.5115 | 2.2325 | 0.2457 | 9.468 | 5.6761 | 0.33308 | 3.3138 | 1.9866 | 0.23316
11077 | 455476 | 518814 | 10.026 | 6.3319 | 0.34912 | 3.5091 | 2.2161 | 0.24438 | 9.3496 | 5.6145 | 0.33061 | 3.2724 | 1.9651 | 0.23143
11078 | 455526 | 518814 | 10.2578 | 6.3412 | 0.34637 | 3.5902 | 2.2194 | 0.24246 | 9.6266 | 5.4829 | 0.32732 | 3.3693 | 1.919 | 0.22912
11079 | 455576 | 518814 | 10.1375 | 6.6268 | 0.34329 | 3.5481 | 2.3194 | 0.2403 | 9.6476 | 5.5837 | 0.32368 | 3.3767 | 1.9543 | 0.22658
11080 | 455626 | 518814 | 10.2813 | 6.8021 | 0.33889 | 3.5985 | 2.3807 | 0.23722 | 9.6523 | 5.696 | 0.31885 | 3.3783 | 1.9936 | 0.2232
11081 | 455676 | 518814 | 10.3787 | 6.8871 | 0.33396 | 3.6325 | 2.4105 | 0.23377 | 9.924 | 5.7289 | 0.31352 | 3.4734 | 2.0051 | 0.21946
11082 | 455726 | 518814 | 10.5745 | 6.8401 | 0.32788 | 3.7011 | 2.394 | 0.22952 | 10.0357 | 5.6473 | 0.30719 | 3.5125 | 1.9766 | 0.21503
11083 | 455776 | 518814 | 10.6698 | 7.0698 | 0.32596 | 3.7344 | 2.4744 | 0.22817 | 9.8746 | 5.5846 | 0.30542 | 3.4561 | 1.9546 | 0.21379
11084 | 455826 | 518814 | 10.7482 | 7.1654 | 0.32346 | 3.7619 | 2.5079 | 0.22642 | 9.9818 | 5.5997 | 0.30265 | 3.4936 | 1.9599 | 0.21185
11085 | 455876 | 518814 | 10.7464 | 7.1412 | 0.32087 | 3.7612 | 2.4994 | 0.22461 | 10.0061 | 5.5187 | 0.29978 | 3.5021 | 1.9316 | 0.20985
11086 | 455926 | 518814 | 10.6108 | 6.9825 | 0.31854 | 3.7138 | 2.4439 | 0.22298 | 9.9706 | 5.3317 | 0.29711 | 3.4897 | 1.8661 | 0.20798
11087 | 455976 | 518814 | 10.8657 | 6.6631 | 0.31554 | 3.803 | 2.3321 | 0.22088 | 10.1428 | 5.032 | 0.29383 | 3.55 | 1.7612 | 0.20568
11088 | 456026 | 518814 | 10.8249 | 6.2017 | 0.31223 | 3.7887 | 2.1706 | 0.21856 | 10.1863 | 5.0605 | 0.29027 | 3.5652 | 1.7712 | 0.20319
11089 | 456076 | 518814 | 10.9516 | 5.6264 | 0.30873 | 3.8331 | 1.9692 | 0.21611 | 10.2079 | 5.1886 | 0.28653 | 3.5728 | 1.816 | 0.20057
11090 | 456126 | 518814 | 10.782 | 5.6536 | 0.30567 | 3.7737 | 1.9788 | 0.21397 | 10.1053 | 5.2303 | 0.28317 | 3.5368 | 1.8306 | 0.19822
11091 | 456176 | 518814 | 11.0202 | 5.6011 | 0.30264 | 3.8571 | 1.9604 | 0.21185 | 10.305 | 5.1691 | 0.27984 | 3.6068 | 1.8092 | 0.19589
11092 | 456226 | 518814 | 11.1864 | 5.8569 | 0.29949 | 3.9153 | 2.0499 | 0.20964 | 10.5252 | 5.1885 | 0.27643 | 3.6838 | 1.816 | 0.1935
11093 | 456276 | 518814 | 10.9067 | 6.2584 | 0.29604 | 3.8173 | 2.1904 | 0.20723 | 10.1763 | 5.5213 | 0.27281 | 3.5617 | 1.9325 | 0.19097
11094 | 456326 | 518814 | 11.1824 | 6.5137 | 0.29203 | 3.9138 | 2.2798 | 0.20442 | 10.3741 | 5.726 | 0.26877 | 3.6309 | 2.0041 | 0.18814
11095 | 456376 | 518814 | 11.5987 | 6.5915 | 0.28734 | 4.0595 | 2.307 | 0.20114 | 10.7027 | 5.7771 | 0.26419 | 3.746 | 2.022 | 0.18493
11096 | 456426 | 518814 | 11.614 | 6.5387 | 0.28184 | 4.0649 | 2.2885 | 0.19729 | 10.719 | 5.6543 | 0.25898 | 3.7517 | 1.979 | 0.18129
11097 | 456476 | 518814 | 11.8343 | 6.7374 | 0.27583 | 4.142 | 2.3581 | 0.19308 | 10.832 | 5.7711 | 0.25337 | 3.7912 | 2.0199 | 0.17736
11098 | 456526 | 518814 | 11.5558 | 6.7341 | 0.26916 | 4.0445 | 2.3569 | 0.18841 | 10.7779 | 5.7846 | 0.24727 | 3.7723 | 2.0246 | 0.17309
11099 | 456576 | 518814 | 11.054 | 6.5595 | 0.26231 | 3.8689 | 2.2958 | 0.18362 | 10.3673 | 5.6553 | 0.24106 | 3.6286 | 1.9794 | 0.16874
11100 | 456626 | 518814 | 10.8013 | 6.2722 | 0.25616 | 3.7805 | 2.1953 | 0.17931 | 10.0558 | 5.4326 | 0.23553 | 3.5195 | 1.9014 | 0.16487
11101 | 456676 | 518814 | 10.6391 | 5.88 | 0.25097 | 3.7237 | 2.058 | 0.17568 | 9.8597 | 5.1228 | 0.23087 | 3.4509 | 1.793 | 0.16161
11102 | 456726 | 518814 | 10.8238 | 5.4256 | 0.24757 | 3.7883 | 1.899 | 0.1733 | 10.046 | 4.7583 | 0.22773 | 3.5161 | 1.6654 | 0.15941
11103 | 456776 | 518814 | 10.6942 | 4.9157 | 0.24598 | 3.743 | 1.7205 | 0.17219 | 9.6338 | 4.3424 | 0.22607 | 3.3718 | 1.5199 | 0.15825
11104 | 456826 | 518814 | 10.8293 | 4.3784 | 0.24684 | 3.7903 | 1.5325 | 0.17279 | 10.058 | 3.8998 | 0.22632 | 3.5203 | 1.3649 | 0.15842
11105 | 456876 | 518814 | 10.9155 | 3.8518 | 0.25184 | 3.8204 | 1.3481 | 0.17629 | 10.2455 | 3.5905 | 0.22946 | 3.5859 | 1.2567 | 0.16062
11106 | 456926 | 518814 | 10.8269 | 3.9619 | 0.25563 | 3.7894 | 1.3867 | 0.17894 | 10.237 | 3.7029 | 0.23155 | 3.5829 | 1.296 | 0.16209
11107 | 456976 | 518814 | 10.9571 | 4.6233 | 0.25489 | 3.835 | 1.6182 | 0.17842 | 10.131 | 3.8983 | 0.23056 | 3.5458 | 1.3644 | 0.16139
11108 | 457026 | 518814 | 10.7399 | 5.2909 | 0.25724 | 3.759 | 1.8518 | 0.18007 | 9.8793 | 4.4566 | 0.23167 | 3.4578 | 1.5598 | 0.16217
11109 | 457076 | 518814 | 11.1343 | 5.8655 | 0.25843 | 3.897 | 2.0529 | 0.1809 | 10.3147 | 4.9341 | 0.232 | 3.6101 | 1.7269 | 0.1624
11110 | 457126 | 518814 | 11.3862 | 6.164 | 0.2524 | 3.9852 | 2.1574 | 0.17668 | 10.667 | 5.1536 | 0.22742 | 3.7335 | 1.8038 | 0.15919
11111 | 457176 | 518814 | 11.4704 | 6.578 | 0.25681 | 4.0147 | 2.3023 | 0.17977 | 10.6903 | 5.5041 | 0.22969 | 3.7416 | 1.9264 | 0.16078
11112 | 457226 | 518814 | 11.1833 | 6.8118 | 0.26028 | 3.9142 | 2.3841 | 0.1822 | 10.4865 | 5.8038 | 0.23108 | 3.6703 | 2.0313 | 0.16176
11113 | 457276 | 518814 | 11.1245 | 6.9853 | 0.26221 | 3.8936 | 2.4448 | 0.18355 | 10.4974 | 6.016 | 0.23115 | 3.6741 | 2.1056 | 0.16181
11114 | 457326 | 518814 | 10.8965 | 7.0343 | 0.26318 | 3.8138 | 2.462 | 0.18423 | 10.0562 | 6.0841 | 0.23041 | 3.5197 | 2.1294 | 0.16129
11115 | 457376 | 518814 | 11.0827 | 6.9473 | 0.26445 | 3.879 | 2.4315 | 0.18512 | 9.9214 | 6.0348 | 0.22979 | 3.4725 | 2.1122 | 0.16085
11116 | 457426 | 518814 | 12.507 | 6.9122 | 0.28546 | 4.3774 | 2.4193 | 0.19982 | 10.4691 | 6.0045 | 0.24181 | 3.6642 | 2.1016 | 0.16927
11117 | 457476 | 518814 | 14.3326 | 6.9327 | 0.28917 | 5.0164 | 2.4265 | 0.20242 | 10.3646 | 5.9937 | 0.24257 | 3.6276 | 2.0978 | 0.1698
11118 | 457526 | 518814 | 15.936 | 7.3152 | 0.30952 | 5.5776 | 2.5603 | 0.21666 | 10.5685 | 6.4463 | 0.25381 | 3.699 | 2.2562 | 0.17767
11119 | 457576 | 518814 | 18.2314 | 7.8092 | 0.3562 | 6.381 | 2.7332 | 0.24934 | 14.4998 | 6.9657 | 0.28253 | 5.0749 | 2.438 | 0.19777
11120 | 457626 | 518814 | 20.004 | 8.0771 | 0.3916 | 7.0014 | 2.827 | 0.27412 | 15.0572 | 7.2588 | 0.30512 | 5.27 | 2.5406 | 0.21358
11121 | 457676 | 518814 | 18.9593 | 8.1104 | 0.39269 | 6.6357 | 2.8386 | 0.27488 | 14.9068 | 7.2996 | 0.30511 | 5.2174 | 2.5549 | 0.21358
11122 | 457726 | 518814 | 17.8826 | 7.9839 | 0.37743 | 6.2589 | 2.7944 | 0.2642 | 13.8267 | 7.1822 | 0.29461 | 4.8393 | 2.5138 | 0.20623
11123 | 457776 | 518814 | 17.495 | 7.7376 | 0.35691 | 6.1232 | 2.7082 | 0.24984 | 12.9144 | 6.9558 | 0.28182 | 4.5201 | 2.4345 | 0.19727
11124 | 457826 | 518814 | 16.4408 | 7.3399 | 0.32381 | 5.7543 | 2.569 | 0.22667 | 11.7238 | 6.5672 | 0.26012 | 4.1033 | 2.2985 | 0.18208
11125 | 457876 | 518814 | 15.123 | 6.8847 | 0.30049 | 5.2931 | 2.4097 | 0.21034 | 10.5647 | 6.1368 | 0.24397 | 3.6977 | 2.1479 | 0.17078
11126 | 457926 | 518814 | 13.2119 | 6.4092 | 0.28778 | 4.6241 | 2.2432 | 0.20145 | 9.6618 | 5.7033 | 0.23471 | 3.3816 | 1.9962 | 0.1643
11127 | 457976 | 518814 | 11.6004 | 5.8823 | 0.2691 | 4.0601 | 2.0588 | 0.18837 | 8.9891 | 5.2154 | 0.22179 | 3.1462 | 1.8254 | 0.15525
11128 | 458026 | 518814 | 11.3765 | 5.3555 | 0.25406 | 3.9818 | 1.8744 | 0.17784 | 8.5609 | 4.7341 | 0.21148 | 2.9963 | 1.6569 | 0.14804
11129 | 458076 | 518814 | 11.74 | 4.8608 | 0.24848 | 4.109 | 1.7013 | 0.17394 | 8.3629 | 4.2949 | 0.20705 | 2.927 | 1.5032 | 0.14494
11130 | 458126 | 518814 | 11.3991 | 4.7503 | 0.23752 | 3.9897 | 1.6626 | 0.16626 | 7.9992 | 4.2099 | 0.1997 | 2.7997 | 1.4735 | 0.13979
11131 | 458176 | 518814 | 11.6564 | 4.672 | 0.23144 | 4.0797 | 1.6352 | 0.16201 | 7.9208 | 4.1478 | 0.19541 | 2.7723 | 1.4517 | 0.13679
11132 | 458226 | 518814 | 10.4931 | 4.588 | 0.22555 | 3.6726 | 1.6058 | 0.15788 | 7.7685 | 4.0811 | 0.1914 | 2.719 | 1.4284 | 0.13398
11133 | 458276 | 518814 | 9.7248 | 4.4963 | 0.22125 | 3.4037 | 1.5737 | 0.15488 | 7.5538 | 4.0082 | 0.1884 | 2.6438 | 1.4029 | 0.13188
11134 | 458326 | 518814 | 9.3992 | 4.3906 | 0.21456 | 3.2897 | 1.5367 | 0.15019 | 7.0752 | 3.9194 | 0.18415 | 2.4763 | 1.3718 | 0.1289
11135 | 458376 | 518814 | 8.804 | 4.2732 | 0.20845 | 3.0814 | 1.4956 | 0.14591 | 6.857 | 3.8201 | 0.18032 | 2.4 | 1.337 | 0.12622
11136 | 458426 | 518814 | 7.9481 | 4.1451 | 0.20332 | 2.7818 | 1.4508 | 0.14232 | 6.7991 | 3.711 | 0.17709 | 2.3797 | 1.2989 | 0.12396
11137 | 458476 | 518814 | 7.3238 | 4.0064 | 0.19753 | 2.5633 | 1.4022 | 0.13827 | 6.4463 | 3.5905 | 0.17354 | 2.2562 | 1.2567 | 0.12148
11138 | 458526 | 518814 | 7.131 | 3.8598 | 0.19438 | 2.4959 | 1.3509 | 0.13607 | 6.4323 | 3.4648 | 0.17147 | 2.2513 | 1.2127 | 0.12003
11139 | 458576 | 518814 | 6.9766 | 3.706 | 0.19172 | 2.4418 | 1.2971 | 0.1342 | 6.2085 | 3.3321 | 0.1697 | 2.173 | 1.1662 | 0.11879
11140 | 458626 | 518814 | 7.3908 | 3.5463 | 0.19043 | 2.5868 | 1.2412 | 0.1333 | 6.198 | 3.1945 | 0.16869 | 2.1693 | 1.1181 | 0.11808
11141 | 458676 | 518814 | 6.8366 | 3.384 | 0.18734 | 2.3928 | 1.1844 | 0.13114 | 6.1689 | 3.0514 | 0.16672 | 2.1591 | 1.068 | 0.1167
11142 | 458726 | 518814 | 6.609 | 3.2231 | 0.18136 | 2.3131 | 1.1281 | 0.12695 | 6.1461 | 2.9055 | 0.16323 | 2.1511 | 1.0169 | 0.11426
11143 | 458776 | 518814 | 6.4613 | 3.0588 | 0.18058 | 2.2615 | 1.0706 | 0.12641 | 6.093 | 2.7617 | 0.16256 | 2.1325 | 0.9666 | 0.11379
11144 | 458826 | 518814 | 6.531 | 2.9854 | 0.18013 | 2.2858 | 1.0449 | 0.12609 | 6.0635 | 2.6183 | 0.16207 | 2.1222 | 0.91641 | 0.11345
11145 | 458876 | 518814 | 6.6872 | 3.0871 | 0.18045 | 2.3405 | 1.0805 | 0.12632 | 6.0399 | 2.7023 | 0.16203 | 2.114 | 0.94582 | 0.11342
11146 | 458926 | 518814 | 6.4433 | 3.1768 | 0.1802 | 2.2552 | 1.1119 | 0.12614 | 5.9196 | 2.7872 | 0.16169 | 2.0719 | 0.97551 | 0.11318
11147 | 458976 | 518814 | 6.6956 | 3.2679 | 0.18323 | 2.3435 | 1.1438 | 0.12826 | 5.8466 | 2.8784 | 0.16318 | 2.0463 | 1.0074 | 0.11423
11148 | 453976 | 518864 | 6.0592 | 3.0283 | 0.2048 | 2.1207 | 1.0599 | 0.14336 | 5.8921 | 2.713 | 0.20074 | 2.0622 | 0.94956 | 0.14052
11149 | 454026 | 518864 | 6.2325 | 3.0603 | 0.21052 | 2.1814 | 1.0711 | 0.14736 | 6.0287 | 2.8253 | 0.20623 | 2.1101 | 0.98884 | 0.14436
11150 | 454076 | 518864 | 6.385 | 3.0944 | 0.21675 | 2.2348 | 1.083 | 0.15172 | 6.1807 | 2.9412 | 0.21221 | 2.1633 | 1.0294 | 0.14855
11151 | 454126 | 518864 | 6.5336 | 3.1808 | 0.22296 | 2.2867 | 1.1133 | 0.15607 | 6.287 | 3.0506 | 0.21815 | 2.2004 | 1.0677 | 0.15271
11152 | 454176 | 518864 | 6.6466 | 3.2844 | 0.22875 | 2.3263 | 1.1495 | 0.16012 | 6.4218 | 3.1452 | 0.22367 | 2.2476 | 1.1008 | 0.15657
11153 | 454226 | 518864 | 6.7576 | 3.3865 | 0.23494 | 2.3652 | 1.1853 | 0.16446 | 6.5316 | 3.2378 | 0.22956 | 2.2861 | 1.1332 | 0.16069
11154 | 454276 | 518864 | 6.8455 | 3.485 | 0.24147 | 2.3959 | 1.2198 | 0.16903 | 6.6129 | 3.3263 | 0.23577 | 2.3145 | 1.1642 | 0.16504
11155 | 454326 | 518864 | 7.0344 | 3.5784 | 0.24832 | 2.462 | 1.2524 | 0.17382 | 6.7603 | 3.4091 | 0.24227 | 2.3661 | 1.1932 | 0.16959
11156 | 454376 | 518864 | 7.0795 | 3.6589 | 0.25498 | 2.4778 | 1.2806 | 0.17849 | 6.8953 | 3.4787 | 0.24858 | 2.4134 | 1.2175 | 0.17401
11157 | 454426 | 518864 | 7.3571 | 3.719 | 0.26132 | 2.575 | 1.3017 | 0.18292 | 6.994 | 3.5283 | 0.25457 | 2.4479 | 1.2349 | 0.1782
11158 | 454476 | 518864 | 7.4925 | 3.771 | 0.26823 | 2.6224 | 1.3199 | 0.18776 | 7.1662 | 3.5699 | 0.26107 | 2.5082 | 1.2495 | 0.18275
11159 | 454526 | 518864 | 7.5735 | 3.8003 | 0.27459 | 2.6507 | 1.3301 | 0.19221 | 7.2339 | 3.589 | 0.26704 | 2.5319 | 1.2561 | 0.18693
11160 | 454576 | 518864 | 7.7402 | 3.8137 | 0.28109 | 2.7091 | 1.3348 | 0.19676 | 7.3386 | 3.5926 | 0.27311 | 2.5685 | 1.2574 | 0.19118
11161 | 454626 | 518864 | 7.827 | 3.8173 | 0.28822 | 2.7394 | 1.336 | 0.20175 | 7.4851 | 3.5871 | 0.27977 | 2.6198 | 1.2555 | 0.19584
11162 | 454676 | 518864 | 8.0801 | 3.7962 | 0.29488 | 2.8281 | 1.3287 | 0.20642 | 7.5526 | 3.5577 | 0.28595 | 2.6434 | 1.2452 | 0.20017
11163 | 454726 | 518864 | 8.3511 | 3.7579 | 0.30166 | 2.9229 | 1.3153 | 0.21116 | 7.8783 | 3.512 | 0.2922 | 2.7574 | 1.2292 | 0.20454
11164 | 454776 | 518864 | 8.3179 | 3.8983 | 0.3092 | 2.9113 | 1.3644 | 0.21644 | 8.0229 | 3.5241 | 0.29915 | 2.808 | 1.2334 | 0.20941
11165 | 454826 | 518864 | 8.2786 | 4.1272 | 0.31637 | 2.8975 | 1.4445 | 0.22146 | 7.8143 | 3.7214 | 0.30572 | 2.735 | 1.3025 | 0.214
11166 | 454876 | 518864 | 8.4004 | 4.3418 | 0.32357 | 2.9401 | 1.5196 | 0.2265 | 7.9341 | 3.9051 | 0.31228 | 2.7769 | 1.3668 | 0.2186
11167 | 454926 | 518864 | 8.5263 | 4.5255 | 0.33004 | 2.9842 | 1.5839 | 0.23103 | 8.1574 | 4.0591 | 0.31811 | 2.8551 | 1.4207 | 0.22268
11168 | 454976 | 518864 | 8.7192 | 4.6764 | 0.33601 | 3.0517 | 1.6367 | 0.23521 | 8.4025 | 4.1827 | 0.32342 | 2.9409 | 1.464 | 0.22639
11169 | 455026 | 518864 | 8.9014 | 4.7745 | 0.34056 | 3.1155 | 1.6711 | 0.23839 | 8.5615 | 4.2569 | 0.32734 | 2.9965 | 1.4899 | 0.22914
11170 | 455076 | 518864 | 9.0875 | 4.9483 | 0.34578 | 3.1806 | 1.7319 | 0.24205 | 8.7644 | 4.4301 | 0.33184 | 3.0675 | 1.5505 | 0.23229
11171 | 455126 | 518864 | 9.2562 | 5.2681 | 0.3496 | 3.2397 | 1.8438 | 0.24472 | 8.9024 | 4.7087 | 0.33498 | 3.1159 | 1.6481 | 0.23449
11172 | 455176 | 518864 | 9.4489 | 5.5958 | 0.35379 | 3.3071 | 1.9585 | 0.24765 | 8.9719 | 5.0008 | 0.3384 | 3.1402 | 1.7503 | 0.23688
11173 | 455226 | 518864 | 9.6083 | 5.8913 | 0.35698 | 3.3629 | 2.0619 | 0.24989 | 9.1453 | 5.2602 | 0.34083 | 3.2008 | 1.8411 | 0.23858
11174 | 455276 | 518864 | 9.9747 | 6.1419 | 0.35889 | 3.4911 | 2.1497 | 0.25122 | 9.4484 | 5.4727 | 0.34202 | 3.3069 | 1.9154 | 0.23941
11175 | 455326 | 518864 | 10.0662 | 6.3502 | 0.36021 | 3.5232 | 2.2226 | 0.25215 | 9.5396 | 5.6469 | 0.34261 | 3.3389 | 1.9764 | 0.23983
11176 | 455376 | 518864 | 10.2112 | 6.5061 | 0.36106 | 3.5739 | 2.2771 | 0.25274 | 9.6344 | 5.7755 | 0.3427 | 3.372 | 2.0214 | 0.23989
11177 | 455426 | 518864 | 10.231 | 6.5883 | 0.36064 | 3.5808 | 2.3059 | 0.25245 | 9.6495 | 5.8324 | 0.34159 | 3.3773 | 2.0413 | 0.23911
11178 | 455476 | 518864 | 10.3339 | 6.5926 | 0.3592 | 3.6169 | 2.3074 | 0.25144 | 9.7025 | 5.8165 | 0.33949 | 3.3959 | 2.0358 | 0.23764
11179 | 455526 | 518864 | 10.4407 | 6.5145 | 0.35681 | 3.6542 | 2.2801 | 0.24977 | 9.8336 | 5.7255 | 0.33648 | 3.4417 | 2.0039 | 0.23554
11180 | 455576 | 518864 | 10.5254 | 6.5656 | 0.35364 | 3.6839 | 2.298 | 0.24755 | 9.8884 | 5.5635 | 0.33273 | 3.4609 | 1.9472 | 0.23291
11181 | 455626 | 518864 | 10.5593 | 6.7923 | 0.34932 | 3.6958 | 2.3773 | 0.24452 | 9.9226 | 5.6668 | 0.32791 | 3.4729 | 1.9834 | 0.22954
11182 | 455676 | 518864 | 10.6144 | 6.9547 | 0.3449 | 3.7151 | 2.4341 | 0.24143 | 10.0904 | 5.7609 | 0.32296 | 3.5316 | 2.0163 | 0.22607
11183 | 455726 | 518864 | 10.8554 | 6.9911 | 0.33941 | 3.7994 | 2.4469 | 0.23759 | 10.2913 | 5.7449 | 0.31707 | 3.6019 | 2.0107 | 0.22195
11184 | 455776 | 518864 | 10.9231 | 6.9606 | 0.33489 | 3.8231 | 2.4362 | 0.23442 | 10.1962 | 5.5734 | 0.31275 | 3.5687 | 1.9507 | 0.21893
11185 | 455826 | 518864 | 11.0911 | 7.0846 | 0.33208 | 3.8819 | 2.4796 | 0.23246 | 10.1901 | 5.5174 | 0.30964 | 3.5666 | 1.9311 | 0.21675
11186 | 455876 | 518864 | 11.1145 | 7.1013 | 0.32951 | 3.8901 | 2.4854 | 0.23066 | 10.2064 | 5.4614 | 0.30674 | 3.5723 | 1.9115 | 0.21472
11187 | 455926 | 518864 | 11.003 | 6.9727 | 0.32669 | 3.8511 | 2.4405 | 0.22868 | 10.3037 | 5.2939 | 0.30359 | 3.6063 | 1.8529 | 0.21251
11188 | 455976 | 518864 | 11.0641 | 6.6932 | 0.32386 | 3.8724 | 2.3426 | 0.2267 | 10.3493 | 5.0149 | 0.30041 | 3.6223 | 1.7552 | 0.21029
11189 | 456026 | 518864 | 11.1888 | 6.2508 | 0.3201 | 3.9161 | 2.1878 | 0.22407 | 10.4292 | 5.1268 | 0.29642 | 3.6502 | 1.7944 | 0.20749
11190 | 456076 | 518864 | 11.2343 | 5.7259 | 0.31648 | 3.932 | 2.0041 | 0.22154 | 10.4497 | 5.2893 | 0.29254 | 3.6574 | 1.8513 | 0.20478
11191 | 456126 | 518864 | 11.1921 | 5.8145 | 0.31323 | 3.9172 | 2.0351 | 0.21926 | 10.5341 | 5.3584 | 0.28898 | 3.6869 | 1.8754 | 0.20229
11192 | 456176 | 518864 | 11.2824 | 5.7787 | 0.30978 | 3.9489 | 2.0225 | 0.21685 | 10.4988 | 5.3121 | 0.28528 | 3.6746 | 1.8592 | 0.1997
11193 | 456226 | 518864 | 11.4753 | 5.8494 | 0.30606 | 4.0163 | 2.0473 | 0.21424 | 10.7029 | 5.1788 | 0.28137 | 3.746 | 1.8126 | 0.19696
11194 | 456276 | 518864 | 11.2379 | 6.2731 | 0.30225 | 3.9333 | 2.1956 | 0.21158 | 10.4832 | 5.5296 | 0.27745 | 3.6691 | 1.9354 | 0.19421
11195 | 456326 | 518864 | 11.3959 | 6.5442 | 0.29794 | 3.9886 | 2.2905 | 0.20856 | 10.6185 | 5.7474 | 0.27314 | 3.7165 | 2.0116 | 0.1912
11196 | 456376 | 518864 | 11.8861 | 6.6378 | 0.29297 | 4.1601 | 2.3232 | 0.20508 | 10.9692 | 5.8097 | 0.26833 | 3.8392 | 2.0334 | 0.18783
11197 | 456426 | 518864 | 11.8901 | 6.5532 | 0.28713 | 4.1615 | 2.2936 | 0.20099 | 10.9634 | 5.6833 | 0.26283 | 3.8372 | 1.9892 | 0.18398
11198 | 456476 | 518864 | 12.1552 | 6.7702 | 0.28082 | 4.2543 | 2.3696 | 0.19657 | 11.1 | 5.791 | 0.25698 | 3.885 | 2.0269 | 0.17989
11199 | 456526 | 518864 | 11.8409 | 6.7725 | 0.27384 | 4.1443 | 2.3704 | 0.19169 | 10.9403 | 5.81 | 0.25062 | 3.8291 | 2.0335 | 0.17543
11200 | 456576 | 518864 | 11.2809 | 6.5741 | 0.26644 | 3.9483 | 2.3009 | 0.18651 | 10.5754 | 5.6617 | 0.24397 | 3.7014 | 1.9816 | 0.17078
11201 | 456626 | 518864 | 11.0426 | 6.2876 | 0.26008 | 3.8649 | 2.2007 | 0.18206 | 10.2767 | 5.4371 | 0.23824 | 3.5968 | 1.903 | 0.16677
11202 | 456676 | 518864 | 10.8674 | 5.8602 | 0.25413 | 3.8036 | 2.0511 | 0.17789 | 10.0165 | 5.0949 | 0.23296 | 3.5058 | 1.7832 | 0.16307
11203 | 456726 | 518864 | 10.9334 | 5.3478 | 0.24907 | 3.8267 | 1.8717 | 0.17435 | 10.0059 | 4.6798 | 0.22849 | 3.5021 | 1.6379 | 0.15994
11204 | 456776 | 518864 | 10.8241 | 4.8107 | 0.24613 | 3.7884 | 1.6837 | 0.17229 | 9.8257 | 4.2417 | 0.22587 | 3.439 | 1.4846 | 0.15811
11205 | 456826 | 518864 | 10.8983 | 4.2457 | 0.24453 | 3.8144 | 1.486 | 0.17117 | 10.0264 | 3.7721 | 0.22435 | 3.5092 | 1.3202 | 0.15704
11206 | 456876 | 518864 | 10.9773 | 3.9182 | 0.2461 | 3.842 | 1.3714 | 0.17227 | 10.3329 | 3.6616 | 0.22536 | 3.6165 | 1.2816 | 0.15775
11207 | 456926 | 518864 | 10.8729 | 4.0074 | 0.24682 | 3.8055 | 1.4026 | 0.17277 | 10.2015 | 3.7493 | 0.22561 | 3.5705 | 1.3123 | 0.15793
11208 | 456976 | 518864 | 11.0227 | 4.6207 | 0.24768 | 3.8579 | 1.6172 | 0.17338 | 10.1707 | 3.8387 | 0.22592 | 3.5597 | 1.3436 | 0.15814
11209 | 457026 | 518864 | 10.9333 | 5.2384 | 0.24899 | 3.8267 | 1.8335 | 0.17429 | 9.9312 | 4.3456 | 0.22649 | 3.4759 | 1.5209 | 0.15854
11210 | 457076 | 518864 | 11.5298 | 5.7039 | 0.24808 | 4.0354 | 1.9964 | 0.17366 | 10.3615 | 4.7143 | 0.2254 | 3.6265 | 1.65 | 0.15778
11211 | 457126 | 518864 | 11.6465 | 6.0174 | 0.24532 | 4.0763 | 2.1061 | 0.17172 | 10.4958 | 4.9684 | 0.22286 | 3.6735 | 1.7389 | 0.156
11212 | 457176 | 518864 | 11.416 | 6.5107 | 0.24723 | 3.9956 | 2.2788 | 0.17306 | 10.569 | 5.4288 | 0.2235 | 3.6992 | 1.9001 | 0.15645
11213 | 457226 | 518864 | 11.4406 | 6.8381 | 0.24829 | 4.0042 | 2.3933 | 0.1738 | 10.5586 | 5.7459 | 0.22329 | 3.6955 | 2.0111 | 0.1563
11214 | 457276 | 518864 | 11.2766 | 7.0188 | 0.25046 | 3.9468 | 2.4566 | 0.17532 | 10.2926 | 5.9445 | 0.22362 | 3.6024 | 2.0806 | 0.15653
11215 | 457326 | 518864 | 10.8916 | 6.9532 | 0.24533 | 3.8121 | 2.4336 | 0.17173 | 10.0535 | 5.8964 | 0.21889 | 3.5187 | 2.0637 | 0.15322
11216 | 457376 | 518864 | 11.1182 | 6.8018 | 0.24329 | 3.8914 | 2.3806 | 0.1703 | 10.4405 | 5.7924 | 0.21625 | 3.6542 | 2.0273 | 0.15138
11217 | 457426 | 518864 | 11.3835 | 6.6903 | 0.26008 | 3.9842 | 2.3416 | 0.18206 | 10.3984 | 5.7899 | 0.22584 | 3.6394 | 2.0265 | 0.15809
11218 | 457476 | 518864 | 11.3627 | 7.0668 | 0.27212 | 3.977 | 2.4734 | 0.19048 | 10.3582 | 6.1069 | 0.23198 | 3.6254 | 2.1374 | 0.16239
11219 | 457526 | 518864 | 14.2515 | 7.569 | 0.28751 | 4.988 | 2.6491 | 0.20126 | 10.1987 | 6.592 | 0.24 | 3.5695 | 2.3072 | 0.168
11220 | 457576 | 518864 | 15.3071 | 7.9253 | 0.30676 | 5.3575 | 2.7738 | 0.21473 | 10.2913 | 6.9557 | 0.25042 | 3.602 | 2.4345 | 0.17529
11221 | 457626 | 518864 | 16.7533 | 8.127 | 0.32937 | 5.8636 | 2.8445 | 0.23056 | 11.484 | 7.1884 | 0.26354 | 4.0194 | 2.516 | 0.18448
11222 | 457676 | 518864 | 16.391 | 8.1336 | 0.34262 | 5.7369 | 2.8468 | 0.23983 | 12.4569 | 7.2337 | 0.27166 | 4.3599 | 2.5318 | 0.19016
11223 | 457726 | 518864 | 15.9393 | 7.9451 | 0.337 | 5.5788 | 2.7808 | 0.2359 | 11.7164 | 7.0802 | 0.26964 | 4.1007 | 2.4781 | 0.18875
11224 | 457776 | 518864 | 16.2732 | 7.6208 | 0.32829 | 5.6956 | 2.6673 | 0.2298 | 11.5299 | 6.7944 | 0.26426 | 4.0355 | 2.3781 | 0.18498
11225 | 457826 | 518864 | 15.7862 | 7.1794 | 0.31352 | 5.5252 | 2.5128 | 0.21946 | 10.9998 | 6.3901 | 0.25368 | 3.8499 | 2.2365 | 0.17758
11226 | 457876 | 518864 | 12.9173 | 6.6312 | 0.28715 | 4.5211 | 2.3209 | 0.201 | 9.8676 | 5.8711 | 0.23564 | 3.4537 | 2.0549 | 0.16495
11227 | 457926 | 518864 | 11.3369 | 6.0873 | 0.27193 | 3.9679 | 2.1306 | 0.19035 | 9.065 | 5.3743 | 0.22496 | 3.1727 | 1.881 | 0.15747
11228 | 457976 | 518864 | 11.1799 | 5.5258 | 0.25597 | 3.913 | 1.934 | 0.17918 | 8.5158 | 4.8618 | 0.2141 | 2.9805 | 1.7016 | 0.14987
11229 | 458026 | 518864 | 10.772 | 4.974 | 0.23775 | 3.7702 | 1.7409 | 0.16642 | 8.2317 | 4.3774 | 0.20228 | 2.8811 | 1.5321 | 0.1416
11230 | 458076 | 518864 | 10.9297 | 4.9015 | 0.23555 | 3.8254 | 1.7155 | 0.16489 | 7.9369 | 4.3233 | 0.19997 | 2.7779 | 1.5132 | 0.13998
11231 | 458126 | 518864 | 11.4806 | 4.8145 | 0.22758 | 4.0182 | 1.6851 | 0.15931 | 7.7899 | 4.25 | 0.19455 | 2.7265 | 1.4875 | 0.13619
11232 | 458176 | 518864 | 9.4372 | 4.7186 | 0.21847 | 3.303 | 1.6515 | 0.15293 | 7.6152 | 4.1678 | 0.18871 | 2.6653 | 1.4587 | 0.1321
11233 | 458226 | 518864 | 9.3909 | 4.6231 | 0.21593 | 3.2868 | 1.6181 | 0.15115 | 7.4834 | 4.0953 | 0.1867 | 2.6192 | 1.4334 | 0.13069
11234 | 458276 | 518864 | 9.1205 | 4.5141 | 0.21311 | 3.1922 | 1.5799 | 0.14918 | 7.2993 | 4.01 | 0.18463 | 2.5548 | 1.4035 | 0.12924
11235 | 458326 | 518864 | 8.7767 | 4.3906 | 0.20925 | 3.0718 | 1.5367 | 0.14647 | 7.0705 | 3.9085 | 0.18206 | 2.4747 | 1.368 | 0.12744
11236 | 458376 | 518864 | 7.8596 | 4.2517 | 0.20248 | 2.7508 | 1.4881 | 0.14174 | 6.7865 | 3.7881 | 0.17794 | 2.3753 | 1.3258 | 0.12456
11237 | 458426 | 518864 | 7.2439 | 4.1037 | 0.19791 | 2.5354 | 1.4363 | 0.13854 | 6.6325 | 3.6611 | 0.17508 | 2.3214 | 1.2814 | 0.12256
11238 | 458476 | 518864 | 7.0179 | 3.9467 | 0.19372 | 2.4563 | 1.3813 | 0.1356 | 6.6493 | 3.5252 | 0.17246 | 2.3273 | 1.2338 | 0.12072
11239 | 458526 | 518864 | 6.9761 | 3.7829 | 0.19086 | 2.4416 | 1.324 | 0.1336 | 6.4341 | 3.384 | 0.17059 | 2.2519 | 1.1844 | 0.11941
11240 | 458576 | 518864 | 6.844 | 3.614 | 0.1875 | 2.3954 | 1.2649 | 0.13125 | 6.3883 | 3.2363 | 0.16848 | 2.2359 | 1.1327 | 0.11794
11241 | 458626 | 518864 | 6.7305 | 3.4413 | 0.18668 | 2.3557 | 1.2045 | 0.13068 | 6.441 | 3.0877 | 0.16775 | 2.2543 | 1.0807 | 0.11743
11242 | 458676 | 518864 | 6.6486 | 3.2691 | 0.18316 | 2.327 | 1.1442 | 0.12821 | 6.3234 | 2.9347 | 0.16559 | 2.2132 | 1.0272 | 0.11591
11243 | 458726 | 518864 | 6.5303 | 3.0989 | 0.17941 | 2.2856 | 1.0846 | 0.12559 | 6.2934 | 2.7826 | 0.16334 | 2.2027 | 0.9739 | 0.11434
11244 | 458776 | 518864 | 6.5423 | 3.0808 | 0.17856 | 2.2898 | 1.0783 | 0.12499 | 6.2908 | 2.6713 | 0.16264 | 2.2018 | 0.93496 | 0.11385
11245 | 458826 | 518864 | 6.4644 | 3.1835 | 0.1787 | 2.2625 | 1.1142 | 0.12509 | 6.2416 | 2.768 | 0.16248 | 2.1845 | 0.96879 | 0.11374
11246 | 458876 | 518864 | 6.2437 | 3.2655 | 0.17695 | 2.1853 | 1.1429 | 0.12387 | 6.0309 | 2.8434 | 0.16131 | 2.1108 | 0.99518 | 0.11292
11247 | 458926 | 518864 | 6.1447 | 3.335 | 0.17505 | 2.1507 | 1.1673 | 0.12254 | 5.9119 | 2.9077 | 0.16005 | 2.0692 | 1.0177 | 0.11203
11248 | 458976 | 518864 | 6.0369 | 3.4067 | 0.17564 | 2.1129 | 1.1923 | 0.12295 | 5.8339 | 2.9792 | 0.16013 | 2.0419 | 1.0427 | 0.11209
11249 | 453976 | 518914 | 5.9426 | 3.0358 | 0.20145 | 2.0799 | 1.0625 | 0.14102 | 5.7896 | 2.6881 | 0.19736 | 2.0264 | 0.94085 | 0.13815
11250 | 454026 | 518914 | 6.2106 | 3.0739 | 0.20698 | 2.1737 | 1.0759 | 0.14489 | 5.9841 | 2.7415 | 0.20266 | 2.0944 | 0.95952 | 0.14186
11251 | 454076 | 518914 | 6.4168 | 3.1154 | 0.213 | 2.2459 | 1.0904 | 0.1491 | 6.2141 | 2.8624 | 0.20843 | 2.1749 | 1.0018 | 0.1459
11252 | 454126 | 518914 | 6.5277 | 3.1495 | 0.21923 | 2.2847 | 1.1023 | 0.15346 | 6.3187 | 2.9821 | 0.21439 | 2.2115 | 1.0437 | 0.15007
11253 | 454176 | 518914 | 6.6886 | 3.2279 | 0.22541 | 2.341 | 1.1298 | 0.15779 | 6.4364 | 3.0945 | 0.22027 | 2.2527 | 1.0831 | 0.15419
11254 | 454226 | 518914 | 6.7451 | 3.347 | 0.23184 | 2.3608 | 1.1715 | 0.16229 | 6.5545 | 3.2037 | 0.22639 | 2.2941 | 1.1213 | 0.15847
11255 | 454276 | 518914 | 6.9263 | 3.4651 | 0.2387 | 2.4242 | 1.2128 | 0.16709 | 6.6906 | 3.3113 | 0.23291 | 2.3417 | 1.159 | 0.16304
11256 | 454326 | 518914 | 7.0017 | 3.5726 | 0.24552 | 2.4506 | 1.2504 | 0.17186 | 6.7855 | 3.4079 | 0.23937 | 2.3749 | 1.1928 | 0.16756
11257 | 454376 | 518914 | 7.195 | 3.6706 | 0.25241 | 2.5182 | 1.2847 | 0.17669 | 6.8933 | 3.4948 | 0.24591 | 2.4127 | 1.2232 | 0.17214
11258 | 454426 | 518914 | 7.3324 | 3.7566 | 0.25947 | 2.5663 | 1.3148 | 0.18163 | 6.9801 | 3.5695 | 0.25257 | 2.443 | 1.2493 | 0.1768
11259 | 454476 | 518914 | 7.5768 | 3.829 | 0.26662 | 2.6519 | 1.3401 | 0.18663 | 7.2049 | 3.6307 | 0.25931 | 2.5217 | 1.2708 | 0.18152
11260 | 454526 | 518914 | 7.647 | 3.8814 | 0.27344 | 2.6764 | 1.3585 | 0.19141 | 7.3465 | 3.672 | 0.26571 | 2.5713 | 1.2852 | 0.186
11261 | 454576 | 518914 | 7.773 | 3.9185 | 0.28045 | 2.7206 | 1.3715 | 0.19631 | 7.4825 | 3.6983 | 0.27226 | 2.6189 | 1.2944 | 0.19058
11262 | 454626 | 518914 | 8.0571 | 3.9351 | 0.28733 | 2.82 | 1.3773 | 0.20113 | 7.6552 | 3.7045 | 0.27867 | 2.6793 | 1.2966 | 0.19507
11263 | 454676 | 518914 | 8.1687 | 3.9353 | 0.2945 | 2.8591 | 1.3774 | 0.20615 | 7.7455 | 3.6951 | 0.28531 | 2.7109 | 1.2933 | 0.19972
11264 | 454726 | 518914 | 8.3735 | 3.9311 | 0.30285 | 2.9307 | 1.3759 | 0.21199 | 7.8053 | 3.682 | 0.29306 | 2.7318 | 1.2887 | 0.20514
11265 | 454776 | 518914 | 8.6077 | 3.8987 | 0.31066 | 3.0127 | 1.3645 | 0.21746 | 8.1258 | 3.6417 | 0.30026 | 2.844 | 1.2746 | 0.21018
11266 | 454826 | 518914 | 8.6314 | 3.9906 | 0.31819 | 3.021 | 1.3967 | 0.22273 | 8.1749 | 3.6072 | 0.30716 | 2.8612 | 1.2625 | 0.21501
11267 | 454876 | 518914 | 8.5523 | 4.2192 | 0.32551 | 2.9933 | 1.4767 | 0.22786 | 8.139 | 3.8038 | 0.31383 | 2.8487 | 1.3313 | 0.21968
11268 | 454926 | 518914 | 8.616 | 4.4293 | 0.33256 | 3.0156 | 1.5503 | 0.23279 | 8.2489 | 3.9815 | 0.32018 | 2.8871 | 1.3935 | 0.22413
11269 | 454976 | 518914 | 8.8426 | 4.6166 | 0.33925 | 3.0949 | 1.6158 | 0.23747 | 8.4667 | 4.1366 | 0.32615 | 2.9634 | 1.4478 | 0.22831
11270 | 455026 | 518914 | 8.9733 | 4.7546 | 0.34467 | 3.1407 | 1.6641 | 0.24127 | 8.6253 | 4.2464 | 0.33088 | 3.0189 | 1.4862 | 0.23162
11271 | 455076 | 518914 | 9.2505 | 4.8659 | 0.3503 | 3.2377 | 1.7031 | 0.24521 | 8.9207 | 4.3338 | 0.33575 | 3.1222 | 1.5168 | 0.23503
11272 | 455126 | 518914 | 9.4744 | 5.155 | 0.3556 | 3.3161 | 1.8042 | 0.24892 | 9.0903 | 4.5815 | 0.34023 | 3.1816 | 1.6035 | 0.23816
11273 | 455176 | 518914 | 9.6563 | 5.5073 | 0.36005 | 3.3797 | 1.9276 | 0.25204 | 9.2108 | 4.89 | 0.34387 | 3.2238 | 1.7115 | 0.24071
11274 | 455226 | 518914 | 9.8641 | 5.847 | 0.36401 | 3.4524 | 2.0465 | 0.25481 | 9.3161 | 5.1877 | 0.34699 | 3.2606 | 1.8157 | 0.24289
11275 | 455276 | 518914 | 10.0724 | 6.1451 | 0.36662 | 3.5253 | 2.1508 | 0.25663 | 9.5073 | 5.4413 | 0.34881 | 3.3275 | 1.9045 | 0.24417
11276 | 455326 | 518914 | 10.3387 | 6.4031 | 0.36839 | 3.6185 | 2.2411 | 0.25787 | 9.7185 | 5.6569 | 0.3498 | 3.4015 | 1.9799 | 0.24486
11277 | 455376 | 518914 | 10.4936 | 6.6192 | 0.36992 | 3.6727 | 2.3167 | 0.25894 | 9.8557 | 5.8391 | 0.35047 | 3.4495 | 2.0437 | 0.24533
11278 | 455426 | 518914 | 10.5144 | 6.7669 | 0.37045 | 3.68 | 2.3684 | 0.25932 | 9.9286 | 5.9576 | 0.35017 | 3.475 | 2.0852 | 0.24512
11279 | 455476 | 518914 | 10.6835 | 6.8275 | 0.3694 | 3.7392 | 2.3896 | 0.25858 | 10.0981 | 5.9903 | 0.34839 | 3.5343 | 2.0966 | 0.24387
11280 | 455526 | 518914 | 10.5633 | 6.8007 | 0.36726 | 3.6971 | 2.3803 | 0.25708 | 9.9533 | 5.9427 | 0.34558 | 3.4836 | 2.0799 | 0.24191
11281 | 455576 | 518914 | 10.8405 | 6.6923 | 0.3646 | 3.7942 | 2.3423 | 0.25522 | 10.265 | 5.8256 | 0.34223 | 3.5927 | 2.039 | 0.23956
11282 | 455626 | 518914 | 10.8158 | 6.7598 | 0.36041 | 3.7855 | 2.3659 | 0.25229 | 10.2094 | 5.6166 | 0.3375 | 3.5733 | 1.9658 | 0.23625
11283 | 455676 | 518914 | 10.8477 | 6.991 | 0.35627 | 3.7967 | 2.4468 | 0.24939 | 10.255 | 5.7604 | 0.33269 | 3.5892 | 2.0161 | 0.23288
11284 | 455726 | 518914 | 11.1464 | 7.0901 | 0.35093 | 3.9012 | 2.4815 | 0.24565 | 10.5928 | 5.7934 | 0.32683 | 3.7075 | 2.0277 | 0.22878
11285 | 455776 | 518914 | 11.2889 | 6.9801 | 0.34349 | 3.9511 | 2.443 | 0.24044 | 10.5112 | 5.6558 | 0.31963 | 3.6789 | 1.9795 | 0.22374
11286 | 455826 | 518914 | 11.3264 | 6.972 | 0.34088 | 3.9643 | 2.4402 | 0.23862 | 10.3104 | 5.4113 | 0.31664 | 3.6086 | 1.894 | 0.22165
11287 | 455876 | 518914 | 11.3093 | 7.0353 | 0.33843 | 3.9582 | 2.4624 | 0.2369 | 10.4328 | 5.3835 | 0.31379 | 3.6515 | 1.8842 | 0.21965
11288 | 455926 | 518914 | 11.3649 | 6.9516 | 0.33569 | 3.9777 | 2.433 | 0.23498 | 10.5268 | 5.2422 | 0.31066 | 3.6844 | 1.8348 | 0.21746
11289 | 455976 | 518914 | 11.3174 | 6.6996 | 0.33235 | 3.9611 | 2.3448 | 0.23264 | 10.4951 | 4.9817 | 0.30699 | 3.6733 | 1.7436 | 0.21489
11290 | 456026 | 518914 | 11.5328 | 6.2848 | 0.32846 | 4.0365 | 2.1997 | 0.22992 | 10.6944 | 5.1801 | 0.30283 | 3.743 | 1.813 | 0.21198
11291 | 456076 | 518914 | 11.4892 | 5.8516 | 0.32452 | 4.0212 | 2.0481 | 0.22716 | 10.6486 | 5.376 | 0.29862 | 3.727 | 1.8816 | 0.20903
11292 | 456126 | 518914 | 11.507 | 5.9661 | 0.32074 | 4.0274 | 2.0881 | 0.22452 | 10.7395 | 5.4685 | 0.29458 | 3.7588 | 1.914 | 0.20621
11293 | 456176 | 518914 | 11.4928 | 5.9539 | 0.31701 | 4.0225 | 2.0838 | 0.22191 | 10.7707 | 5.4435 | 0.29059 | 3.7698 | 1.9052 | 0.20341
11294 | 456226 | 518914 | 11.7808 | 5.8467 | 0.31303 | 4.1233 | 2.0464 | 0.21912 | 10.9015 | 5.2915 | 0.28645 | 3.8155 | 1.852 | 0.20051
11295 | 456276 | 518914 | 11.6506 | 6.2904 | 0.30868 | 4.0777 | 2.2016 | 0.21608 | 10.7403 | 5.5385 | 0.28204 | 3.7591 | 1.9385 | 0.19743
11296 | 456326 | 518914 | 11.6599 | 6.5755 | 0.30407 | 4.081 | 2.3014 | 0.21285 | 10.7817 | 5.7699 | 0.27746 | 3.7736 | 2.0195 | 0.19422
11297 | 456376 | 518914 | 12.1608 | 6.6641 | 0.29871 | 4.2563 | 2.3324 | 0.2091 | 11.2278 | 5.8313 | 0.27232 | 3.9297 | 2.0409 | 0.19062
11298 | 456426 | 518914 | 12.212 | 6.5744 | 0.29256 | 4.2742 | 2.301 | 0.20479 | 11.2026 | 5.712 | 0.26657 | 3.9209 | 1.9992 | 0.1866
11299 | 456476 | 518914 | 12.4445 | 6.8118 | 0.2859 | 4.3556 | 2.3841 | 0.20013 | 11.3206 | 5.8015 | 0.26046 | 3.9622 | 2.0305 | 0.18232
11300 | 456526 | 518914 | 12.1227 | 6.8328 | 0.27872 | 4.243 | 2.3915 | 0.1951 | 11.0888 | 5.8382 | 0.25396 | 3.8811 | 2.0434 | 0.17777
11301 | 456576 | 518914 | 11.4933 | 6.6363 | 0.27107 | 4.0226 | 2.3227 | 0.18975 | 10.7226 | 5.6918 | 0.24711 | 3.7529 | 1.9921 | 0.17298
11302 | 456626 | 518914 | 11.3474 | 6.3107 | 0.26409 | 3.9716 | 2.2087 | 0.18486 | 10.5219 | 5.4397 | 0.2409 | 3.6827 | 1.9039 | 0.16863
11303 | 456676 | 518914 | 11.0823 | 5.8602 | 0.25776 | 3.8788 | 2.0511 | 0.18043 | 10.1461 | 5.0796 | 0.23531 | 3.5511 | 1.7779 | 0.16472
11304 | 456726 | 518914 | 11.0622 | 5.3239 | 0.25229 | 3.8718 | 1.8634 | 0.1766 | 10.0399 | 4.6438 | 0.23051 | 3.514 | 1.6253 | 0.16136
11305 | 456776 | 518914 | 11.0215 | 4.7497 | 0.24819 | 3.8575 | 1.6624 | 0.17373 | 10.114 | 4.1705 | 0.22694 | 3.5399 | 1.4597 | 0.15886
11306 | 456826 | 518914 | 11.1403 | 4.1595 | 0.2454 | 3.8991 | 1.4558 | 0.17178 | 10.1382 | 3.6787 | 0.22453 | 3.5484 | 1.2876 | 0.15717
11307 | 456876 | 518914 | 11.1462 | 4.0193 | 0.24392 | 3.9012 | 1.4067 | 0.17074 | 10.2056 | 3.7333 | 0.22323 | 3.572 | 1.3067 | 0.15626
11308 | 456926 | 518914 | 10.8966 | 4.0759 | 0.24254 | 3.8138 | 1.4266 | 0.16978 | 10.1913 | 3.7905 | 0.222 | 3.567 | 1.3267 | 0.1554
11309 | 456976 | 518914 | 11.0483 | 4.5544 | 0.24324 | 3.8669 | 1.5941 | 0.17027 | 10.0836 | 3.7814 | 0.22242 | 3.5293 | 1.3235 | 0.15569
11310 | 457026 | 518914 | 11.1021 | 5.073 | 0.24299 | 3.8857 | 1.7756 | 0.17009 | 10.1255 | 4.138 | 0.22198 | 3.5439 | 1.4483 | 0.15539
11311 | 457076 | 518914 | 11.4917 | 5.5493 | 0.24095 | 4.0221 | 1.9423 | 0.16867 | 10.4403 | 4.4395 | 0.22005 | 3.6541 | 1.5538 | 0.15404
11312 | 457126 | 518914 | 11.6206 | 6.076 | 0.23952 | 4.0672 | 2.1266 | 0.16766 | 10.6024 | 4.9003 | 0.21848 | 3.7108 | 1.7151 | 0.15294
11313 | 457176 | 518914 | 11.6883 | 6.5638 | 0.24149 | 4.0909 | 2.2973 | 0.16904 | 10.5377 | 5.3656 | 0.21933 | 3.6882 | 1.878 | 0.15353
11314 | 457226 | 518914 | 11.379 | 6.8098 | 0.24006 | 3.9827 | 2.3834 | 0.16804 | 10.6367 | 5.6059 | 0.21742 | 3.7228 | 1.9621 | 0.15219
11315 | 457276 | 518914 | 11.1549 | 6.9709 | 0.24208 | 3.9042 | 2.4398 | 0.16946 | 10.2319 | 5.8015 | 0.21785 | 3.5812 | 2.0305 | 0.15249
11316 | 457326 | 518914 | 11.3252 | 6.8433 | 0.23694 | 3.9638 | 2.3951 | 0.16586 | 10.0315 | 5.708 | 0.21311 | 3.511 | 1.9978 | 0.14918
11317 | 457376 | 518914 | 11.3857 | 6.6269 | 0.23319 | 3.985 | 2.3194 | 0.16323 | 10.0506 | 5.5508 | 0.20937 | 3.5177 | 1.9428 | 0.14656
11318 | 457426 | 518914 | 11.1625 | 6.5201 | 0.2385 | 3.9069 | 2.282 | 0.16695 | 10.3383 | 5.4739 | 0.21183 | 3.6184 | 1.9159 | 0.14828
11319 | 457476 | 518914 | 11.2546 | 7.2956 | 0.25846 | 3.9391 | 2.5535 | 0.18092 | 10.2238 | 6.2251 | 0.22346 | 3.5783 | 2.1788 | 0.15642
11320 | 457526 | 518914 | 11.4783 | 7.7465 | 0.27047 | 4.0174 | 2.7113 | 0.18933 | 10.1254 | 6.6663 | 0.23127 | 3.5439 | 2.3332 | 0.16189
11321 | 457576 | 518914 | 13.2938 | 8.0072 | 0.28145 | 4.6528 | 2.8025 | 0.19701 | 10.1393 | 6.9394 | 0.23762 | 3.5487 | 2.4288 | 0.16633
11322 | 457626 | 518914 | 13.9683 | 8.1034 | 0.2926 | 4.8889 | 2.8362 | 0.20482 | 10.0447 | 7.0706 | 0.24381 | 3.5156 | 2.4747 | 0.17067
11323 | 457676 | 518914 | 13.3949 | 8.0061 | 0.29757 | 4.6882 | 2.8021 | 0.2083 | 10.0731 | 7.0192 | 0.24666 | 3.5256 | 2.4567 | 0.17266
11324 | 457726 | 518914 | 14.1346 | 7.7367 | 0.29684 | 4.9471 | 2.7079 | 0.20779 | 9.9677 | 6.8006 | 0.24543 | 3.4887 | 2.3802 | 0.1718
11325 | 457776 | 518914 | 13.5282 | 7.3158 | 0.28793 | 4.7349 | 2.5605 | 0.20155 | 9.5001 | 6.429 | 0.23886 | 3.325 | 2.2502 | 0.1672
11326 | 457826 | 518914 | 11.7962 | 6.809 | 0.27681 | 4.1287 | 2.3832 | 0.19377 | 9.3351 | 5.9756 | 0.23079 | 3.2673 | 2.0915 | 0.16155
11327 | 457876 | 518914 | 11.4181 | 6.2711 | 0.26854 | 3.9963 | 2.1949 | 0.18798 | 8.9457 | 5.4993 | 0.22443 | 3.131 | 1.9248 | 0.1571
11328 | 457926 | 518914 | 11.6265 | 5.7185 | 0.26195 | 4.0693 | 2.0015 | 0.18337 | 8.7498 | 5.0125 | 0.21918 | 3.0624 | 1.7544 | 0.15343
11329 | 457976 | 518914 | 11.163 | 5.1645 | 0.24908 | 3.907 | 1.8076 | 0.17436 | 8.6405 | 4.5387 | 0.2104 | 3.0242 | 1.5886 | 0.14728
11330 | 458026 | 518914 | 9.2465 | 5.0491 | 0.23101 | 3.2363 | 1.7672 | 0.16171 | 8.1018 | 4.4252 | 0.19895 | 2.8356 | 1.5488 | 0.13926
11331 | 458076 | 518914 | 10.1051 | 4.966 | 0.22726 | 3.5368 | 1.7381 | 0.15908 | 8.0065 | 4.362 | 0.1959 | 2.8023 | 1.5267 | 0.13713
11332 | 458126 | 518914 | 9.6806 | 4.8711 | 0.22239 | 3.3882 | 1.7049 | 0.15567 | 7.8677 | 4.287 | 0.19236 | 2.7537 | 1.5004 | 0.13465
11333 | 458176 | 518914 | 8.4835 | 4.7554 | 0.213 | 2.9692 | 1.6644 | 0.1491 | 7.7401 | 4.1858 | 0.18649 | 2.709 | 1.465 | 0.13054
11334 | 458226 | 518914 | 8.2878 | 4.6376 | 0.20932 | 2.9007 | 1.6232 | 0.14652 | 7.538 | 4.0916 | 0.1839 | 2.6383 | 1.4321 | 0.12873
11335 | 458276 | 518914 | 7.9708 | 4.5038 | 0.20477 | 2.7898 | 1.5763 | 0.14334 | 7.2804 | 3.9811 | 0.18096 | 2.5481 | 1.3934 | 0.12667
11336 | 458326 | 518914 | 7.7042 | 4.3609 | 0.2035 | 2.6965 | 1.5263 | 0.14245 | 7.0076 | 3.8668 | 0.17988 | 2.4527 | 1.3534 | 0.12592
11337 | 458376 | 518914 | 7.2755 | 4.2007 | 0.19795 | 2.5464 | 1.4702 | 0.13856 | 6.8485 | 3.7279 | 0.1765 | 2.397 | 1.3047 | 0.12355
11338 | 458426 | 518914 | 7.274 | 4.033 | 0.1945 | 2.5459 | 1.4116 | 0.13615 | 6.6516 | 3.5842 | 0.1743 | 2.3281 | 1.2545 | 0.12201
11339 | 458476 | 518914 | 6.8894 | 3.8581 | 0.19175 | 2.4113 | 1.3503 | 0.13423 | 6.6334 | 3.434 | 0.1725 | 2.3217 | 1.2019 | 0.12075
11340 | 458526 | 518914 | 6.9131 | 3.6781 | 0.18876 | 2.4196 | 1.2873 | 0.13213 | 6.6836 | 3.2775 | 0.1706 | 2.3393 | 1.1471 | 0.11942
11341 | 458576 | 518914 | 6.8283 | 3.4959 | 0.18541 | 2.3899 | 1.2236 | 0.12979 | 6.6454 | 3.1173 | 0.16853 | 2.3259 | 1.0911 | 0.11797
11342 | 458626 | 518914 | 6.7776 | 3.3128 | 0.18381 | 2.3722 | 1.1595 | 0.12867 | 6.5947 | 2.9584 | 0.16742 | 2.3081 | 1.0354 | 0.11719
11343 | 458676 | 518914 | 6.8048 | 3.1319 | 0.18148 | 2.3817 | 1.0962 | 0.12704 | 6.4859 | 2.7993 | 0.16592 | 2.2701 | 0.97974 | 0.11614
11344 | 458726 | 518914 | 6.7479 | 3.177 | 0.17854 | 2.3618 | 1.1119 | 0.12498 | 6.4182 | 2.7354 | 0.16412 | 2.2464 | 0.95739 | 0.11488
11345 | 458776 | 518914 | 6.5122 | 3.2816 | 0.17869 | 2.2793 | 1.1486 | 0.12508 | 6.3725 | 2.8343 | 0.16396 | 2.2304 | 0.99201 | 0.11477
11346 | 458826 | 518914 | 6.4191 | 3.3684 | 0.17797 | 2.2467 | 1.1789 | 0.12458 | 6.1695 | 2.9161 | 0.16333 | 2.1593 | 1.0206 | 0.11433
11347 | 458876 | 518914 | 6.3079 | 3.4377 | 0.17653 | 2.2078 | 1.2032 | 0.12357 | 6.1006 | 2.9811 | 0.16231 | 2.1352 | 1.0434 | 0.11362
11348 | 458926 | 518914 | 6.2869 | 3.4986 | 0.17568 | 2.2004 | 1.2245 | 0.12298 | 6.0074 | 3.0404 | 0.16159 | 2.1026 | 1.0641 | 0.11311
11349 | 458976 | 518914 | 6.1711 | 3.5436 | 0.17437 | 2.1599 | 1.2403 | 0.12206 | 5.9277 | 3.0846 | 0.16061 | 2.0747 | 1.0796 | 0.11243
11350 | 453976 | 518964 | 6.1734 | 3.0127 | 0.1987 | 2.1607 | 1.0544 | 0.13909 | 5.8606 | 2.661 | 0.19357 | 2.0512 | 0.93137 | 0.1355
11351 | 454026 | 518964 | 6.1791 | 3.0724 | 0.20344 | 2.1627 | 1.0753 | 0.14241 | 5.948 | 2.7192 | 0.19909 | 2.0818 | 0.95171 | 0.13936
11352 | 454076 | 518964 | 6.3192 | 3.1168 | 0.20912 | 2.2117 | 1.0909 | 0.14638 | 6.0679 | 2.7668 | 0.20452 | 2.1238 | 0.96838 | 0.14316
11353 | 454126 | 518964 | 6.5271 | 3.1547 | 0.21502 | 2.2845 | 1.1042 | 0.15051 | 6.2969 | 2.8895 | 0.21014 | 2.2039 | 1.0113 | 0.1471
11354 | 454176 | 518964 | 6.6449 | 3.1948 | 0.2214 | 2.3257 | 1.1182 | 0.15498 | 6.4256 | 3.0159 | 0.21623 | 2.249 | 1.0556 | 0.15136
11355 | 454226 | 518964 | 6.8419 | 3.2897 | 0.22866 | 2.3947 | 1.1514 | 0.16006 | 6.6017 | 3.1516 | 0.22315 | 2.3106 | 1.103 | 0.15621
11356 | 454276 | 518964 | 6.9393 | 3.4161 | 0.23525 | 2.4287 | 1.1956 | 0.16467 | 6.6676 | 3.2673 | 0.2294 | 2.3337 | 1.1436 | 0.16058
11357 | 454326 | 518964 | 7.1218 | 3.5397 | 0.24217 | 2.4926 | 1.2389 | 0.16952 | 6.8437 | 3.3799 | 0.23595 | 2.3953 | 1.183 | 0.16517
11358 | 454376 | 518964 | 7.2092 | 3.6546 | 0.24919 | 2.5232 | 1.2791 | 0.17443 | 6.8992 | 3.4832 | 0.2426 | 2.4147 | 1.2191 | 0.16982
11359 | 454426 | 518964 | 7.3882 | 3.7597 | 0.25642 | 2.5859 | 1.3159 | 0.17949 | 7.0671 | 3.5766 | 0.24941 | 2.4735 | 1.2518 | 0.17459
11360 | 454476 | 518964 | 7.6178 | 3.8553 | 0.26381 | 2.6662 | 1.3494 | 0.18467 | 7.2733 | 3.66 | 0.25639 | 2.5456 | 1.281 | 0.17947
11361 | 454526 | 518964 | 7.7467 | 3.9349 | 0.27129 | 2.7114 | 1.3772 | 0.1899 | 7.4112 | 3.7276 | 0.2634 | 2.5939 | 1.3046 | 0.18438
11362 | 454576 | 518964 | 7.948 | 3.9951 | 0.27861 | 2.7818 | 1.3983 | 0.19503 | 7.5936 | 3.7759 | 0.27024 | 2.6578 | 1.3216 | 0.18917
11363 | 454626 | 518964 | 8.067 | 4.0418 | 0.28635 | 2.8235 | 1.4146 | 0.20045 | 7.732 | 3.811 | 0.27746 | 2.7062 | 1.3338 | 0.19422
11364 | 454676 | 518964 | 8.3147 | 4.0758 | 0.29468 | 2.9101 | 1.4265 | 0.20628 | 7.8989 | 3.8339 | 0.28521 | 2.7646 | 1.3419 | 0.19965
11365 | 454726 | 518964 | 8.5005 | 4.0825 | 0.30271 | 2.9752 | 1.4289 | 0.2119 | 7.9972 | 3.8306 | 0.29264 | 2.799 | 1.3407 | 0.20485
11366 | 454776 | 518964 | 8.496 | 4.0671 | 0.31075 | 2.9736 | 1.4235 | 0.21752 | 8.0621 | 3.8058 | 0.30004 | 2.8217 | 1.332 | 0.21003
11367 | 454826 | 518964 | 8.825 | 4.0301 | 0.31881 | 3.0887 | 1.4105 | 0.22317 | 8.3577 | 3.7602 | 0.30744 | 2.9252 | 1.3161 | 0.21521
11368 | 454876 | 518964 | 8.9671 | 4.0662 | 0.32668 | 3.1385 | 1.4232 | 0.22868 | 8.5122 | 3.689 | 0.3146 | 2.9793 | 1.2911 | 0.22022
11369 | 454926 | 518964 | 8.9489 | 4.3032 | 0.33445 | 3.1321 | 1.5061 | 0.23411 | 8.4271 | 3.8751 | 0.32161 | 2.9495 | 1.3563 | 0.22513
11370 | 454976 | 518964 | 8.9525 | 4.5242 | 0.342 | 3.1334 | 1.5835 | 0.2394 | 8.4807 | 4.0609 | 0.32837 | 2.9682 | 1.4213 | 0.22986
11371 | 455026 | 518964 | 9.14 | 4.7158 | 0.34909 | 3.199 | 1.6505 | 0.24436 | 8.6807 | 4.2204 | 0.33464 | 3.0382 | 1.4772 | 0.23425
11372 | 455076 | 518964 | 9.3675 | 4.8543 | 0.35474 | 3.2786 | 1.699 | 0.24832 | 9.0064 | 4.3303 | 0.33951 | 3.1522 | 1.5156 | 0.23766
11373 | 455126 | 518964 | 9.6412 | 4.9912 | 0.36069 | 3.3744 | 1.7469 | 0.25248 | 9.1897 | 4.4184 | 0.34458 | 3.2164 | 1.5464 | 0.24121
11374 | 455176 | 518964 | 9.886 | 5.3824 | 0.3662 | 3.4601 | 1.8838 | 0.25634 | 9.4278 | 4.7487 | 0.34917 | 3.2997 | 1.662 | 0.24442
11375 | 455226 | 518964 | 10.1085 | 5.7527 | 0.3706 | 3.538 | 2.0134 | 0.25942 | 9.6214 | 5.0686 | 0.35268 | 3.3675 | 1.774 | 0.24688
11376 | 455276 | 518964 | 10.2735 | 6.0958 | 0.37395 | 3.5957 | 2.1335 | 0.26177 | 9.6605 | 5.3602 | 0.35516 | 3.3812 | 1.8761 | 0.24861
11377 | 455326 | 518964 | 10.5575 | 6.4111 | 0.37663 | 3.6951 | 2.2439 | 0.26364 | 9.9159 | 5.6265 | 0.35695 | 3.4706 | 1.9693 | 0.24987
11378 | 455376 | 518964 | 10.692 | 6.6801 | 0.37845 | 3.7422 | 2.338 | 0.26492 | 9.9832 | 5.8498 | 0.35788 | 3.4941 | 2.0474 | 0.25052
11379 | 455426 | 518964 | 10.8932 | 6.8926 | 0.37955 | 3.8126 | 2.4124 | 0.26569 | 10.1326 | 6.0229 | 0.35807 | 3.5464 | 2.108 | 0.25065
11380 | 455476 | 518964 | 10.9517 | 7.0169 | 0.37904 | 3.8331 | 2.4559 | 0.26533 | 10.295 | 6.1106 | 0.35675 | 3.6032 | 2.1387 | 0.24973
11381 | 455526 | 518964 | 11.1229 | 7.0532 | 0.37745 | 3.893 | 2.4686 | 0.26421 | 10.389 | 6.1185 | 0.3544 | 3.6361 | 2.1415 | 0.24808
11382 | 455576 | 518964 | 11.0943 | 7.0019 | 0.37519 | 3.883 | 2.4507 | 0.26263 | 10.3935 | 6.0518 | 0.35135 | 3.6377 | 2.1181 | 0.24594
11383 | 455626 | 518964 | 11.4047 | 6.8515 | 0.37179 | 3.9916 | 2.398 | 0.26025 | 10.5276 | 5.8965 | 0.34721 | 3.6847 | 2.0638 | 0.24305
11384 | 455676 | 518964 | 11.2352 | 6.9456 | 0.36719 | 3.9323 | 2.4309 | 0.25703 | 10.4965 | 5.6955 | 0.34198 | 3.6738 | 1.9934 | 0.23939
11385 | 455726 | 518964 | 11.3929 | 7.0949 | 0.36161 | 3.9875 | 2.4832 | 0.25313 | 10.5758 | 5.7652 | 0.33583 | 3.7015 | 2.0178 | 0.23508
11386 | 455776 | 518964 | 11.6072 | 7.0484 | 0.35379 | 4.0625 | 2.4669 | 0.24765 | 10.7739 | 5.6769 | 0.32779 | 3.7709 | 1.9869 | 0.22945
11387 | 455826 | 518964 | 11.59 | 6.823 | 0.3494 | 4.0565 | 2.388 | 0.24458 | 10.724 | 5.4447 | 0.32325 | 3.7534 | 1.9057 | 0.22628
11388 | 455876 | 518964 | 11.6731 | 6.9223 | 0.34703 | 4.0856 | 2.4228 | 0.24292 | 10.6381 | 5.2827 | 0.3204 | 3.7233 | 1.8489 | 0.22428
11389 | 455926 | 518964 | 11.6047 | 6.8816 | 0.34419 | 4.0616 | 2.4086 | 0.24093 | 10.7154 | 5.1681 | 0.31712 | 3.7504 | 1.8088 | 0.22198
11390 | 455976 | 518964 | 11.5482 | 6.6654 | 0.34048 | 4.0419 | 2.3329 | 0.23834 | 10.743 | 4.9301 | 0.31307 | 3.76 | 1.7255 | 0.21915
11391 | 456026 | 518964 | 11.7704 | 6.2836 | 0.33611 | 4.1197 | 2.1993 | 0.23528 | 10.8712 | 5.1985 | 0.30845 | 3.8049 | 1.8195 | 0.21591
11392 | 456076 | 518964 | 11.8046 | 5.9486 | 0.33202 | 4.1316 | 2.082 | 0.23241 | 10.8933 | 5.4331 | 0.30408 | 3.8127 | 1.9016 | 0.21286
11393 | 456126 | 518964 | 11.9465 | 6.1055 | 0.32815 | 4.1813 | 2.1369 | 0.2297 | 11.0672 | 5.5606 | 0.2999 | 3.8735 | 1.9462 | 0.20993
11394 | 456176 | 518964 | 11.7781 | 6.124 | 0.32422 | 4.1223 | 2.1434 | 0.22695 | 10.8511 | 5.5608 | 0.29571 | 3.7979 | 1.9463 | 0.207
11395 | 456226 | 518964 | 12.0865 | 5.9886 | 0.31995 | 4.2303 | 2.096 | 0.22396 | 11.0722 | 5.423 | 0.29129 | 3.8753 | 1.898 | 0.2039
11396 | 456276 | 518964 | 11.9886 | 6.3086 | 0.31532 | 4.196 | 2.208 | 0.22072 | 11.0588 | 5.5461 | 0.28662 | 3.8706 | 1.9412 | 0.20063
11397 | 456326 | 518964 | 11.8431 | 6.6149 | 0.31031 | 4.1451 | 2.3152 | 0.21722 | 10.9101 | 5.7952 | 0.2817 | 3.8185 | 2.0283 | 0.19719
11398 | 456376 | 518964 | 12.5103 | 6.7151 | 0.30463 | 4.3786 | 2.3503 | 0.21324 | 11.4181 | 5.867 | 0.27627 | 3.9963 | 2.0535 | 0.19339
11399 | 456426 | 518964 | 12.5384 | 6.6016 | 0.29807 | 4.3885 | 2.3106 | 0.20865 | 11.4293 | 5.7468 | 0.27018 | 4.0003 | 2.0114 | 0.18913
11400 | 456476 | 518964 | 12.6999 | 6.8415 | 0.29089 | 4.445 | 2.3945 | 0.20362 | 11.544 | 5.7971 | 0.26364 | 4.0404 | 2.029 | 0.18455
11401 | 456526 | 518964 | 12.3979 | 6.8832 | 0.28346 | 4.3393 | 2.4091 | 0.19842 | 11.2219 | 5.8511 | 0.25699 | 3.9277 | 2.0479 | 0.17989
11402 | 456576 | 518964 | 11.6908 | 6.7083 | 0.27584 | 4.0918 | 2.3479 | 0.19309 | 10.9469 | 5.7256 | 0.25022 | 3.8314 | 2.004 | 0.17515
11403 | 456626 | 518964 | 11.6085 | 6.3423 | 0.26821 | 4.063 | 2.2198 | 0.18775 | 10.7675 | 5.4391 | 0.24347 | 3.7686 | 1.9037 | 0.17043
11404 | 456676 | 518964 | 11.386 | 5.8641 | 0.2615 | 3.9851 | 2.0524 | 0.18305 | 10.3605 | 5.0582 | 0.23759 | 3.6262 | 1.7704 | 0.16631
11405 | 456726 | 518964 | 11.1836 | 5.3124 | 0.25606 | 3.9143 | 1.8593 | 0.17924 | 10.1362 | 4.6131 | 0.23286 | 3.5477 | 1.6146 | 0.163
11406 | 456776 | 518964 | 11.2996 | 4.7125 | 0.25172 | 3.9549 | 1.6494 | 0.1762 | 10.3501 | 4.121 | 0.22913 | 3.6225 | 1.4424 | 0.16039
11407 | 456826 | 518964 | 11.3789 | 4.0951 | 0.24815 | 3.9826 | 1.4333 | 0.1737 | 10.3391 | 3.7069 | 0.22608 | 3.6187 | 1.2974 | 0.15826
11408 | 456876 | 518964 | 11.2792 | 4.1376 | 0.24556 | 3.9477 | 1.4482 | 0.17189 | 10.3342 | 3.8212 | 0.22389 | 3.617 | 1.3374 | 0.15672
11409 | 456926 | 518964 | 11.0081 | 4.1716 | 0.24428 | 3.8528 | 1.46 | 0.171 | 10.1615 | 3.8585 | 0.22281 | 3.5565 | 1.3505 | 0.15597
11410 | 456976 | 518964 | 11.027 | 4.5561 | 0.24333 | 3.8594 | 1.5946 | 0.17033 | 10.0511 | 3.8119 | 0.22195 | 3.5179 | 1.3342 | 0.15537
11411 | 457026 | 518964 | 11.2507 | 5.0618 | 0.24159 | 3.9378 | 1.7716 | 0.16911 | 10.4205 | 3.9842 | 0.22037 | 3.6472 | 1.3945 | 0.15426
11412 | 457076 | 518964 | 11.6075 | 5.6006 | 0.23824 | 4.0626 | 1.9602 | 0.16677 | 10.4413 | 4.3674 | 0.21739 | 3.6545 | 1.5286 | 0.15217
11413 | 457126 | 518964 | 11.7502 | 6.0877 | 0.23646 | 4.1126 | 2.1307 | 0.16552 | 10.7143 | 4.7976 | 0.21562 | 3.75 | 1.6791 | 0.15093
11414 | 457176 | 518964 | 11.5564 | 6.4655 | 0.23527 | 4.0447 | 2.2629 | 0.16469 | 10.657 | 5.1529 | 0.21418 | 3.7299 | 1.8035 | 0.14993
11415 | 457226 | 518964 | 11.3896 | 6.6366 | 0.2324 | 3.9864 | 2.3228 | 0.16268 | 10.3228 | 5.3285 | 0.21129 | 3.613 | 1.865 | 0.1479
11416 | 457276 | 518964 | 11.1921 | 6.7614 | 0.23283 | 3.9172 | 2.3665 | 0.16298 | 10.3257 | 5.4998 | 0.21084 | 3.614 | 1.9249 | 0.14759
11417 | 457326 | 518964 | 11.5497 | 6.6791 | 0.23138 | 4.0424 | 2.3377 | 0.16197 | 10.1061 | 5.482 | 0.20886 | 3.5371 | 1.9187 | 0.1462
11418 | 457376 | 518964 | 11.4275 | 6.4468 | 0.22867 | 3.9996 | 2.2564 | 0.16007 | 10.1357 | 5.329 | 0.20593 | 3.5475 | 1.8651 | 0.14415
11419 | 457426 | 518964 | 11.2573 | 6.6476 | 0.23117 | 3.9401 | 2.3266 | 0.16182 | 10.1055 | 5.4942 | 0.20712 | 3.5369 | 1.923 | 0.14498
11420 | 457476 | 518964 | 11.1958 | 7.299 | 0.24282 | 3.9185 | 2.5546 | 0.16997 | 10.2138 | 6.1138 | 0.21503 | 3.5748 | 2.1398 | 0.15052
11421 | 457526 | 518964 | 10.9566 | 7.7535 | 0.25475 | 3.8348 | 2.7137 | 0.17833 | 10.2828 | 6.5698 | 0.22251 | 3.599 | 2.2994 | 0.15576
11422 | 457576 | 518964 | 11.4737 | 8.0381 | 0.26924 | 4.0158 | 2.8133 | 0.18847 | 10.0119 | 6.8905 | 0.2312 | 3.5042 | 2.4117 | 0.16184
11423 | 457626 | 518964 | 13.8581 | 8.1058 | 0.28318 | 4.8503 | 2.837 | 0.19823 | 9.9372 | 7.0176 | 0.23928 | 3.478 | 2.4562 | 0.1675
11424 | 457676 | 518964 | 13.0814 | 7.9173 | 0.28835 | 4.5785 | 2.7711 | 0.20184 | 10.1109 | 6.8918 | 0.24173 | 3.5388 | 2.4121 | 0.16921
11425 | 457726 | 518964 | 13.4407 | 7.5191 | 0.28275 | 4.7043 | 2.6317 | 0.19792 | 9.5512 | 6.5516 | 0.23728 | 3.3429 | 2.2931 | 0.1661
11426 | 457776 | 518964 | 12.1712 | 7.0164 | 0.27469 | 4.2599 | 2.4558 | 0.19228 | 9.3991 | 6.1119 | 0.23114 | 3.2897 | 2.1392 | 0.1618
11427 | 457826 | 518964 | 10.5346 | 6.4352 | 0.26305 | 3.6871 | 2.2523 | 0.18413 | 8.9424 | 5.5943 | 0.2228 | 3.1298 | 1.958 | 0.15596
11428 | 457876 | 518964 | 11.1422 | 5.866 | 0.25748 | 3.8998 | 2.0531 | 0.18024 | 8.738 | 5.1002 | 0.21818 | 3.0583 | 1.7851 | 0.15273
11429 | 457926 | 518964 | 11.4482 | 5.3534 | 0.25365 | 4.0069 | 1.8737 | 0.17755 | 8.746 | 4.6842 | 0.21468 | 3.0611 | 1.6395 | 0.15028
11430 | 457976 | 518964 | 11.1782 | 5.2587 | 0.24813 | 3.9124 | 1.8405 | 0.17369 | 8.3762 | 4.6099 | 0.21035 | 2.9317 | 1.6135 | 0.14724
11431 | 458026 | 518964 | 11.8094 | 5.1541 | 0.23992 | 4.1333 | 1.804 | 0.16794 | 8.3029 | 4.5233 | 0.20468 | 2.906 | 1.5831 | 0.14328
11432 | 458076 | 518964 | 10.1054 | 5.0469 | 0.23397 | 3.5369 | 1.7664 | 0.16378 | 8.1682 | 4.4372 | 0.20048 | 2.8589 | 1.553 | 0.14034
11433 | 458126 | 518964 | 9.0789 | 4.9265 | 0.22748 | 3.1776 | 1.7243 | 0.15924 | 8.0045 | 4.3377 | 0.19611 | 2.8016 | 1.5182 | 0.13728
11434 | 458176 | 518964 | 8.4808 | 4.7805 | 0.21532 | 2.9683 | 1.6732 | 0.15072 | 7.7997 | 4.2046 | 0.18874 | 2.7299 | 1.4716 | 0.13212
11435 | 458226 | 518964 | 7.7482 | 4.6209 | 0.20388 | 2.7119 | 1.6173 | 0.14272 | 7.4666 | 4.0572 | 0.18194 | 2.6133 | 1.42 | 0.12736
11436 | 458276 | 518964 | 7.9012 | 4.4672 | 0.2018 | 2.7654 | 1.5635 | 0.14126 | 7.2542 | 3.9333 | 0.18039 | 2.539 | 1.3766 | 0.12627
11437 | 458326 | 518964 | 7.4565 | 4.3012 | 0.20123 | 2.6098 | 1.5054 | 0.14086 | 7.0729 | 3.8 | 0.17973 | 2.4755 | 1.33 | 0.12581
11438 | 458376 | 518964 | 7.5481 | 4.1208 | 0.19863 | 2.6418 | 1.4423 | 0.13904 | 6.9101 | 3.6479 | 0.178 | 2.4185 | 1.2768 | 0.1246
11439 | 458426 | 518964 | 7.1015 | 3.9323 | 0.19528 | 2.4855 | 1.3763 | 0.1367 | 6.9085 | 3.4853 | 0.17589 | 2.418 | 1.2199 | 0.12312
11440 | 458476 | 518964 | 7.1588 | 3.7396 | 0.19317 | 2.5056 | 1.3089 | 0.13522 | 6.9183 | 3.32 | 0.17448 | 2.4214 | 1.162 | 0.12214
11441 | 458526 | 518964 | 7.0922 | 3.5447 | 0.19008 | 2.4823 | 1.2407 | 0.13306 | 6.8932 | 3.1496 | 0.17256 | 2.4126 | 1.1023 | 0.12079
11442 | 458576 | 518964 | 7.0299 | 3.3511 | 0.18655 | 2.4605 | 1.1729 | 0.13059 | 6.8251 | 2.9784 | 0.17043 | 2.3888 | 1.0424 | 0.1193
11443 | 458626 | 518964 | 7.1091 | 3.1996 | 0.18467 | 2.4882 | 1.1199 | 0.12927 | 6.655 | 2.8114 | 0.16919 | 2.3293 | 0.98398 | 0.11843
11444 | 458676 | 518964 | 6.9755 | 3.295 | 0.18205 | 2.4414 | 1.1533 | 0.12743 | 6.6507 | 2.8239 | 0.16756 | 2.3277 | 0.98835 | 0.11729
11445 | 458726 | 518964 | 6.7488 | 3.3816 | 0.17997 | 2.3621 | 1.1836 | 0.12598 | 6.4833 | 2.9014 | 0.16621 | 2.2692 | 1.0155 | 0.11635
11446 | 458776 | 518964 | 6.6288 | 3.4855 | 0.18136 | 2.3201 | 1.2199 | 0.12695 | 6.3788 | 3.0042 | 0.16671 | 2.2326 | 1.0515 | 0.1167
11447 | 458826 | 518964 | 6.6027 | 3.5569 | 0.18056 | 2.3109 | 1.2449 | 0.12639 | 6.3221 | 3.0729 | 0.16603 | 2.2127 | 1.0755 | 0.11622
11448 | 458876 | 518964 | 6.4502 | 3.6008 | 0.17811 | 2.2576 | 1.2603 | 0.12468 | 6.2097 | 3.1132 | 0.16444 | 2.1734 | 1.0896 | 0.11511
11449 | 458926 | 518964 | 6.3387 | 3.6362 | 0.17625 | 2.2185 | 1.2727 | 0.12337 | 6.0807 | 3.1475 | 0.16314 | 2.1282 | 1.1016 | 0.1142
11450 | 458976 | 518964 | 6.4029 | 3.6625 | 0.17476 | 2.241 | 1.2819 | 0.12233 | 5.9736 | 3.1748 | 0.16203 | 2.0908 | 1.1112 | 0.11342
11451 | 453976 | 519014 | 6.0629 | 2.9863 | 0.19764 | 2.122 | 1.0452 | 0.13835 | 5.839 | 2.6305 | 0.19084 | 2.0437 | 0.92067 | 0.13359
11452 | 454026 | 519014 | 6.2832 | 3.055 | 0.20194 | 2.1991 | 1.0693 | 0.14136 | 5.9977 | 2.6962 | 0.19554 | 2.0992 | 0.94366 | 0.13688
11453 | 454076 | 519014 | 6.4504 | 3.112 | 0.20613 | 2.2576 | 1.0892 | 0.14429 | 6.0361 | 2.7535 | 0.20095 | 2.1126 | 0.96371 | 0.14067
11454 | 454126 | 519014 | 6.4333 | 3.1531 | 0.21111 | 2.2517 | 1.1036 | 0.14778 | 6.2283 | 2.7972 | 0.20621 | 2.1799 | 0.97902 | 0.14435
11455 | 454176 | 519014 | 6.6387 | 3.2033 | 0.21732 | 2.3235 | 1.1212 | 0.15212 | 6.4298 | 2.9191 | 0.21211 | 2.2504 | 1.0217 | 0.14848
11456 | 454226 | 519014 | 6.88 | 3.2557 | 0.22403 | 2.408 | 1.1395 | 0.15682 | 6.6633 | 3.0557 | 0.21849 | 2.3321 | 1.0695 | 0.15294
11457 | 454276 | 519014 | 6.9787 | 3.3287 | 0.23073 | 2.4425 | 1.1651 | 0.16151 | 6.7168 | 3.1855 | 0.22483 | 2.3509 | 1.1149 | 0.15738
11458 | 454326 | 519014 | 7.1499 | 3.4801 | 0.23836 | 2.5025 | 1.218 | 0.16685 | 6.8221 | 3.3251 | 0.23209 | 2.3877 | 1.1638 | 0.16246
11459 | 454376 | 519014 | 7.2316 | 3.6099 | 0.24544 | 2.5311 | 1.2635 | 0.17181 | 6.9142 | 3.4431 | 0.23877 | 2.42 | 1.2051 | 0.16714
11460 | 454426 | 519014 | 7.4429 | 3.7354 | 0.25284 | 2.605 | 1.3074 | 0.17699 | 7.0816 | 3.5563 | 0.24575 | 2.4786 | 1.2447 | 0.17203
11461 | 454476 | 519014 | 7.5839 | 3.8531 | 0.26041 | 2.6544 | 1.3486 | 0.18229 | 7.2795 | 3.661 | 0.25288 | 2.5478 | 1.2813 | 0.17702
11462 | 454526 | 519014 | 7.7388 | 3.9558 | 0.26812 | 2.7086 | 1.3845 | 0.18768 | 7.503 | 3.7508 | 0.26011 | 2.6261 | 1.3128 | 0.18208
11463 | 454576 | 519014 | 7.9703 | 4.0461 | 0.2762 | 2.7896 | 1.4161 | 0.19334 | 7.6107 | 3.8284 | 0.26766 | 2.6638 | 1.3399 | 0.18736
11464 | 454626 | 519014 | 8.2623 | 4.1176 | 0.2843 | 2.8918 | 1.4412 | 0.19901 | 7.8604 | 3.8873 | 0.27521 | 2.7511 | 1.3606 | 0.19265
11465 | 454676 | 519014 | 8.3559 | 4.1727 | 0.29263 | 2.9246 | 1.4604 | 0.20484 | 7.9884 | 3.9298 | 0.28295 | 2.7959 | 1.3754 | 0.19806
11466 | 454726 | 519014 | 8.514 | 4.2021 | 0.30095 | 2.9799 | 1.4707 | 0.21066 | 8.1194 | 3.9477 | 0.29064 | 2.8418 | 1.3817 | 0.20345
11467 | 454776 | 519014 | 8.638 | 4.2155 | 0.30969 | 3.0233 | 1.4754 | 0.21678 | 8.2779 | 3.9499 | 0.2987 | 2.8972 | 1.3825 | 0.20909
11468 | 454826 | 519014 | 8.7356 | 4.2044 | 0.31845 | 3.0575 | 1.4715 | 0.22292 | 8.3175 | 3.9282 | 0.30674 | 2.9111 | 1.3749 | 0.21472
11469 | 454876 | 519014 | 9.0723 | 4.1659 | 0.32713 | 3.1753 | 1.4581 | 0.22899 | 8.5339 | 3.8807 | 0.31465 | 2.9869 | 1.3583 | 0.22026
11470 | 454926 | 519014 | 9.3721 | 4.1434 | 0.33555 | 3.2802 | 1.4502 | 0.23489 | 8.692 | 3.8054 | 0.32226 | 3.0422 | 1.3319 | 0.22558
11471 | 454976 | 519014 | 9.2853 | 4.3923 | 0.34383 | 3.2499 | 1.5373 | 0.24068 | 8.5748 | 3.9488 | 0.32968 | 3.0012 | 1.3821 | 0.23078
11472 | 455026 | 519014 | 9.2337 | 4.62 | 0.35175 | 3.2318 | 1.617 | 0.24622 | 8.7734 | 4.1408 | 0.33669 | 3.0707 | 1.4493 | 0.23568
11473 | 455076 | 519014 | 9.4904 | 4.7973 | 0.3582 | 3.3217 | 1.6791 | 0.25074 | 9.0083 | 4.2851 | 0.34229 | 3.1529 | 1.4998 | 0.2396
11474 | 455126 | 519014 | 9.7862 | 4.9607 | 0.36529 | 3.4252 | 1.7362 | 0.2557 | 9.2986 | 4.4192 | 0.3484 | 3.2545 | 1.5467 | 0.24388
11475 | 455176 | 519014 | 10.0785 | 5.1985 | 0.37131 | 3.5275 | 1.8195 | 0.25992 | 9.5338 | 4.552 | 0.35345 | 3.3368 | 1.5932 | 0.24741
11476 | 455226 | 519014 | 10.3381 | 5.6156 | 0.37697 | 3.6183 | 1.9655 | 0.26388 | 9.7658 | 4.9126 | 0.35808 | 3.418 | 1.7194 | 0.25066
11477 | 455276 | 519014 | 10.5907 | 6.0123 | 0.38156 | 3.7068 | 2.1043 | 0.26709 | 9.9327 | 5.2513 | 0.36166 | 3.4764 | 1.8379 | 0.25316
11478 | 455326 | 519014 | 10.7044 | 6.3761 | 0.38496 | 3.7465 | 2.2316 | 0.26947 | 9.9759 | 5.557 | 0.36408 | 3.4916 | 1.9449 | 0.25486
11479 | 455376 | 519014 | 11.0168 | 6.698 | 0.38728 | 3.8559 | 2.3443 | 0.2711 | 10.3486 | 5.8224 | 0.36545 | 3.622 | 2.0378 | 0.25582
11480 | 455426 | 519014 | 11.2524 | 6.9775 | 0.38909 | 3.9383 | 2.4421 | 0.27236 | 10.4949 | 6.0526 | 0.36623 | 3.6732 | 2.1184 | 0.25636
11481 | 455476 | 519014 | 11.2677 | 7.1734 | 0.38931 | 3.9437 | 2.5107 | 0.27252 | 10.5963 | 6.2026 | 0.36554 | 3.7087 | 2.1709 | 0.25588
11482 | 455526 | 519014 | 11.3829 | 7.2865 | 0.38857 | 3.984 | 2.5503 | 0.272 | 10.5912 | 6.279 | 0.36389 | 3.7069 | 2.1976 | 0.25472
11483 | 455576 | 519014 | 11.5353 | 7.3038 | 0.38684 | 4.0374 | 2.5563 | 0.27079 | 10.7224 | 6.2713 | 0.36125 | 3.7528 | 2.195 | 0.25288
11484 | 455626 | 519014 | 11.6803 | 7.2119 | 0.38382 | 4.0881 | 2.5242 | 0.26867 | 10.9535 | 6.1632 | 0.35738 | 3.8337 | 2.1571 | 0.25017
11485 | 455676 | 519014 | 11.5895 | 6.9831 | 0.37826 | 4.0563 | 2.4441 | 0.26478 | 10.7909 | 5.9274 | 0.35131 | 3.7768 | 2.0746 | 0.24592
11486 | 455726 | 519014 | 11.6116 | 7.0678 | 0.37291 | 4.064 | 2.4737 | 0.26104 | 10.843 | 5.709 | 0.34526 | 3.795 | 1.9981 | 0.24168
11487 | 455776 | 519014 | 11.9613 | 7.1253 | 0.36587 | 4.1865 | 2.4939 | 0.25611 | 10.9946 | 5.6955 | 0.33774 | 3.8481 | 1.9934 | 0.23642
11488 | 455826 | 519014 | 12.0562 | 6.9815 | 0.35904 | 4.2197 | 2.4435 | 0.25133 | 11.0484 | 5.5212 | 0.33065 | 3.867 | 1.9324 | 0.23145
11489 | 455876 | 519014 | 11.846 | 6.8051 | 0.35659 | 4.1461 | 2.3818 | 0.24961 | 10.8035 | 5.2012 | 0.32766 | 3.7812 | 1.8204 | 0.22936
11490 | 455926 | 519014 | 11.8525 | 6.7887 | 0.35298 | 4.1484 | 2.376 | 0.24709 | 10.9799 | 5.078 | 0.32365 | 3.843 | 1.7773 | 0.22656
11491 | 455976 | 519014 | 11.9784 | 6.6081 | 0.34877 | 4.1924 | 2.3128 | 0.24414 | 11.0576 | 4.8742 | 0.31912 | 3.8702 | 1.706 | 0.22338
11492 | 456026 | 519014 | 11.9811 | 6.2633 | 0.34417 | 4.1934 | 2.1922 | 0.24092 | 11.0337 | 5.2013 | 0.31426 | 3.8618 | 1.8204 | 0.21998
11493 | 456076 | 519014 | 12.0835 | 6.0312 | 0.33977 | 4.2292 | 2.1109 | 0.23784 | 11.1065 | 5.4761 | 0.30956 | 3.8873 | 1.9166 | 0.21669
11494 | 456126 | 519014 | 12.2189 | 6.2288 | 0.33554 | 4.2766 | 2.1801 | 0.23488 | 11.1468 | 5.6384 | 0.30503 | 3.9014 | 1.9734 | 0.21352
11495 | 456176 | 519014 | 12.1132 | 6.2791 | 0.33127 | 4.2396 | 2.1977 | 0.23189 | 11.2581 | 5.6654 | 0.3005 | 3.9403 | 1.9829 | 0.21035
11496 | 456226 | 519014 | 12.3486 | 6.1694 | 0.32688 | 4.322 | 2.1593 | 0.22882 | 11.285 | 5.5476 | 0.29593 | 3.9497 | 1.9416 | 0.20715
11497 | 456276 | 519014 | 12.3185 | 6.3255 | 0.32182 | 4.3115 | 2.2139 | 0.22527 | 11.2063 | 5.5457 | 0.2909 | 3.9222 | 1.941 | 0.20363
11498 | 456326 | 519014 | 12.1587 | 6.6564 | 0.31649 | 4.2556 | 2.3298 | 0.22154 | 11.1398 | 5.8163 | 0.28569 | 3.8989 | 2.0357 | 0.19998
11499 | 456376 | 519014 | 12.7823 | 6.7715 | 0.31053 | 4.4738 | 2.37 | 0.21737 | 11.5474 | 5.9027 | 0.28003 | 4.0416 | 2.0659 | 0.19602
11500 | 456426 | 519014 | 12.8563 | 6.6524 | 0.3035 | 4.4997 | 2.3283 | 0.21245 | 11.5673 | 5.781 | 0.27356 | 4.0486 | 2.0234 | 0.19149
11501 | 456476 | 519014 | 12.9494 | 6.8822 | 0.29594 | 4.5323 | 2.4088 | 0.20716 | 11.6961 | 5.8076 | 0.26671 | 4.0936 | 2.0327 | 0.1867
11502 | 456526 | 519014 | 12.6374 | 6.9147 | 0.28796 | 4.4231 | 2.4201 | 0.20157 | 11.3784 | 5.8489 | 0.25959 | 3.9825 | 2.0471 | 0.18171
11503 | 456576 | 519014 | 11.9523 | 6.7441 | 0.28007 | 4.1833 | 2.3604 | 0.19605 | 11.1398 | 5.7244 | 0.25264 | 3.8989 | 2.0035 | 0.17685
11504 | 456626 | 519014 | 11.985 | 6.3624 | 0.27214 | 4.1948 | 2.2269 | 0.1905 | 10.9801 | 5.4271 | 0.24567 | 3.843 | 1.8995 | 0.17197
11505 | 456676 | 519014 | 11.656 | 5.8616 | 0.26514 | 4.0796 | 2.0516 | 0.1856 | 10.5012 | 5.0284 | 0.23955 | 3.6754 | 1.7599 | 0.16769
11506 | 456726 | 519014 | 11.676 | 5.2857 | 0.25935 | 4.0866 | 1.85 | 0.18155 | 10.2329 | 4.5626 | 0.23457 | 3.5815 | 1.5969 | 0.1642
11507 | 456776 | 519014 | 11.2645 | 4.6672 | 0.25517 | 3.9426 | 1.6335 | 0.17862 | 10.276 | 4.0581 | 0.23106 | 3.5966 | 1.4203 | 0.16174
11508 | 456826 | 519014 | 11.5937 | 4.163 | 0.25167 | 4.0578 | 1.457 | 0.17617 | 10.565 | 3.8138 | 0.22812 | 3.6978 | 1.3348 | 0.15968
11509 | 456876 | 519014 | 11.4425 | 4.2616 | 0.24877 | 4.0049 | 1.4916 | 0.17414 | 10.5031 | 3.9107 | 0.22569 | 3.6761 | 1.3688 | 0.15798
11510 | 456926 | 519014 | 11.292 | 4.2619 | 0.24662 | 3.9522 | 1.4917 | 0.17263 | 10.2599 | 3.9194 | 0.22392 | 3.591 | 1.3718 | 0.15674
11511 | 456976 | 519014 | 11.3254 | 4.5621 | 0.24474 | 3.9639 | 1.5967 | 0.17132 | 10.3658 | 3.8364 | 0.22233 | 3.628 | 1.3427 | 0.15563
11512 | 457026 | 519014 | 11.7223 | 5.1814 | 0.24189 | 4.1028 | 1.8135 | 0.16932 | 10.6247 | 3.9271 | 0.21985 | 3.7186 | 1.3745 | 0.1539
11513 | 457076 | 519014 | 11.7923 | 5.7158 | 0.23914 | 4.1273 | 2.0005 | 0.1674 | 10.5758 | 4.3732 | 0.21737 | 3.7015 | 1.5306 | 0.15216
11514 | 457126 | 519014 | 11.79 | 6.1415 | 0.23657 | 4.1265 | 2.1495 | 0.1656 | 10.7805 | 4.7507 | 0.21497 | 3.7732 | 1.6627 | 0.15048
11515 | 457176 | 519014 | 11.6644 | 6.4065 | 0.23341 | 4.0825 | 2.2423 | 0.16339 | 10.7265 | 5.0025 | 0.212 | 3.7543 | 1.7509 | 0.1484
11516 | 457226 | 519014 | 11.5836 | 6.4874 | 0.22925 | 4.0542 | 2.2706 | 0.16048 | 10.4299 | 5.1013 | 0.20815 | 3.6505 | 1.7854 | 0.14571
11517 | 457276 | 519014 | 11.189 | 6.5255 | 0.22753 | 3.9161 | 2.2839 | 0.15927 | 10.0764 | 5.1974 | 0.20622 | 3.5267 | 1.8191 | 0.14435
11518 | 457326 | 519014 | 11.3041 | 6.4407 | 0.22649 | 3.9565 | 2.2543 | 0.15854 | 9.9831 | 5.1959 | 0.20471 | 3.4941 | 1.8186 | 0.1433
11519 | 457376 | 519014 | 11.3544 | 6.2091 | 0.22489 | 3.9741 | 2.1732 | 0.15742 | 10.3602 | 5.0623 | 0.20257 | 3.6261 | 1.7718 | 0.1418
11520 | 457426 | 519014 | 11.1883 | 6.7352 | 0.22943 | 3.9159 | 2.3573 | 0.1606 | 10.263 | 5.4848 | 0.20597 | 3.592 | 1.9197 | 0.14418
11521 | 457476 | 519014 | 11.1874 | 7.2754 | 0.2366 | 3.9156 | 2.5464 | 0.16562 | 10.1946 | 5.9966 | 0.2112 | 3.5681 | 2.0988 | 0.14784
11522 | 457526 | 519014 | 10.8185 | 7.6377 | 0.24393 | 3.7865 | 2.6732 | 0.17075 | 10.0886 | 6.3673 | 0.2161 | 3.531 | 2.2286 | 0.15127
11523 | 457576 | 519014 | 10.683 | 7.8056 | 0.25131 | 3.7391 | 2.732 | 0.17592 | 10.0671 | 6.5759 | 0.22062 | 3.5235 | 2.3016 | 0.15443
11524 | 457626 | 519014 | 11.0917 | 7.8606 | 0.26427 | 3.8821 | 2.7512 | 0.18499 | 9.8557 | 6.7082 | 0.22829 | 3.4495 | 2.3479 | 0.1598
11525 | 457676 | 519014 | 11.0611 | 7.6689 | 0.27473 | 3.8714 | 2.6841 | 0.19231 | 9.745 | 6.6069 | 0.23395 | 3.4107 | 2.3124 | 0.16376
11526 | 457726 | 519014 | 12.5002 | 7.2896 | 0.28202 | 4.3751 | 2.5513 | 0.19741 | 9.8501 | 6.3215 | 0.23731 | 3.4475 | 2.2125 | 0.16612
11527 | 457776 | 519014 | 10.8585 | 6.7506 | 0.28091 | 3.8005 | 2.3627 | 0.19664 | 9.4124 | 5.8676 | 0.2353 | 3.2944 | 2.0537 | 0.16471
11528 | 457826 | 519014 | 11.9041 | 6.0993 | 0.26816 | 4.1664 | 2.1348 | 0.18771 | 9.123 | 5.2875 | 0.22623 | 3.193 | 1.8506 | 0.15836
11529 | 457876 | 519014 | 11.1737 | 5.5541 | 0.25877 | 3.9108 | 1.9439 | 0.18114 | 8.902 | 4.8366 | 0.21938 | 3.1157 | 1.6928 | 0.15357
11530 | 457926 | 519014 | 11.2089 | 5.456 | 0.25468 | 3.9231 | 1.9096 | 0.17828 | 8.6718 | 4.7635 | 0.21583 | 3.0351 | 1.6672 | 0.15108
11531 | 457976 | 519014 | 12.7228 | 5.3517 | 0.25034 | 4.453 | 1.8731 | 0.17524 | 8.5801 | 4.6851 | 0.21231 | 3.003 | 1.6398 | 0.14862
11532 | 458026 | 519014 | 10.5559 | 5.2286 | 0.24261 | 3.6946 | 1.83 | 0.16983 | 8.3351 | 4.5844 | 0.20704 | 2.9173 | 1.6045 | 0.14493
11533 | 458076 | 519014 | 9.1862 | 5.0931 | 0.23512 | 3.2152 | 1.7826 | 0.16458 | 8.2937 | 4.4721 | 0.20208 | 2.9028 | 1.5652 | 0.14146
11534 | 458126 | 519014 | 8.6472 | 4.9328 | 0.22314 | 3.0265 | 1.7265 | 0.1562 | 8.0256 | 4.3274 | 0.19475 | 2.8089 | 1.5146 | 0.13633
11535 | 458176 | 519014 | 8.0296 | 4.7561 | 0.21091 | 2.8104 | 1.6646 | 0.14764 | 7.6979 | 4.1635 | 0.18743 | 2.6943 | 1.4572 | 0.1312
11536 | 458226 | 519014 | 7.776 | 4.5663 | 0.19992 | 2.7216 | 1.5982 | 0.13994 | 7.4062 | 3.9857 | 0.18093 | 2.5922 | 1.395 | 0.12665
11537 | 458276 | 519014 | 7.7174 | 4.3886 | 0.19798 | 2.7011 | 1.536 | 0.13859 | 7.1715 | 3.8413 | 0.17949 | 2.51 | 1.3444 | 0.12564
11538 | 458326 | 519014 | 7.6692 | 4.2021 | 0.19812 | 2.6842 | 1.4707 | 0.13868 | 7.1936 | 3.6925 | 0.17926 | 2.5178 | 1.2924 | 0.12548
11539 | 458376 | 519014 | 7.4747 | 4.0042 | 0.19826 | 2.6161 | 1.4015 | 0.13878 | 7.2523 | 3.531 | 0.17905 | 2.5383 | 1.2358 | 0.12534
11540 | 458426 | 519014 | 7.3928 | 3.7983 | 0.19686 | 2.5875 | 1.3294 | 0.1378 | 7.2189 | 3.3568 | 0.17805 | 2.5266 | 1.1749 | 0.12463
11541 | 458476 | 519014 | 7.3905 | 3.5902 | 0.19451 | 2.5867 | 1.2566 | 0.13616 | 7.1484 | 3.1769 | 0.17655 | 2.5019 | 1.1119 | 0.12359
11542 | 458526 | 519014 | 7.3833 | 3.3841 | 0.19034 | 2.5841 | 1.1844 | 0.13324 | 7.0217 | 2.994 | 0.17407 | 2.4576 | 1.0479 | 0.12185
11543 | 458576 | 519014 | 7.3889 | 3.3047 | 0.18658 | 2.5861 | 1.1567 | 0.13061 | 6.9623 | 2.9084 | 0.17184 | 2.4368 | 1.0179 | 0.12029
11544 | 458626 | 519014 | 7.1328 | 3.4103 | 0.18527 | 2.4965 | 1.1936 | 0.12969 | 6.8113 | 2.9619 | 0.17091 | 2.384 | 1.0366 | 0.11964
11545 | 458676 | 519014 | 6.932 | 3.5056 | 0.18427 | 2.4262 | 1.227 | 0.12899 | 6.6867 | 3.0033 | 0.17015 | 2.3403 | 1.0511 | 0.11911
11546 | 458726 | 519014 | 6.9279 | 3.5859 | 0.1832 | 2.4248 | 1.2551 | 0.12824 | 6.6851 | 3.0705 | 0.16933 | 2.3398 | 1.0747 | 0.11853
11547 | 458776 | 519014 | 6.7248 | 3.6588 | 0.18284 | 2.3537 | 1.2806 | 0.12799 | 6.5275 | 3.1423 | 0.16888 | 2.2846 | 1.0998 | 0.11822
11548 | 458826 | 519014 | 6.5362 | 3.7023 | 0.18103 | 2.2877 | 1.2958 | 0.12672 | 6.3902 | 3.1839 | 0.16762 | 2.2366 | 1.1144 | 0.11733
11549 | 458876 | 519014 | 6.5004 | 3.7329 | 0.17931 | 2.2751 | 1.3065 | 0.12552 | 6.2024 | 3.2145 | 0.1664 | 2.1708 | 1.1251 | 0.11648
11550 | 458926 | 519014 | 6.6545 | 3.7676 | 0.1793 | 2.3291 | 1.3187 | 0.12551 | 6.1558 | 3.2541 | 0.16607 | 2.1545 | 1.1389 | 0.11625
11551 | 458976 | 519014 | 6.7614 | 3.7781 | 0.17803 | 2.3665 | 1.3223 | 0.12462 | 6.007 | 3.2685 | 0.16506 | 2.1025 | 1.144 | 0.11554
11552 | 453976 | 519064 | 6.131 | 2.9107 | 0.19552 | 2.1458 | 1.0187 | 0.13686 | 5.9429 | 2.5944 | 0.18875 | 2.08 | 0.90804 | 0.13212
11553 | 454026 | 519064 | 6.2531 | 2.991 | 0.1999 | 2.1886 | 1.0469 | 0.13993 | 6.0561 | 2.6424 | 0.19285 | 2.1196 | 0.92484 | 0.135
11554 | 454076 | 519064 | 6.344 | 3.0655 | 0.20429 | 2.2204 | 1.0729 | 0.143 | 6.1003 | 2.7061 | 0.19696 | 2.1351 | 0.94715 | 0.13787
11555 | 454126 | 519064 | 6.4098 | 3.1233 | 0.20832 | 2.2434 | 1.0932 | 0.14582 | 6.191 | 2.7641 | 0.20198 | 2.1668 | 0.96742 | 0.14139
11556 | 454176 | 519064 | 6.5698 | 3.1739 | 0.21261 | 2.2994 | 1.1109 | 0.14883 | 6.3035 | 2.816 | 0.20739 | 2.2062 | 0.98561 | 0.14517
11557 | 454226 | 519064 | 6.7256 | 3.2367 | 0.21911 | 2.354 | 1.1328 | 0.15338 | 6.5001 | 2.9364 | 0.21355 | 2.275 | 1.0277 | 0.14949
11558 | 454276 | 519064 | 7.0249 | 3.3054 | 0.22627 | 2.4587 | 1.1569 | 0.15839 | 6.6887 | 3.0855 | 0.22035 | 2.341 | 1.0799 | 0.15424
11559 | 454326 | 519064 | 7.1967 | 3.3845 | 0.23379 | 2.5188 | 1.1846 | 0.16365 | 6.885 | 3.2347 | 0.22748 | 2.4097 | 1.1321 | 0.15924
11560 | 454376 | 519064 | 7.282 | 3.5341 | 0.24108 | 2.5487 | 1.2369 | 0.16876 | 6.9445 | 3.372 | 0.23436 | 2.4306 | 1.1802 | 0.16405
11561 | 454426 | 519064 | 7.4032 | 3.6765 | 0.2485 | 2.5911 | 1.2868 | 0.17395 | 7.0374 | 3.5016 | 0.24135 | 2.4631 | 1.2256 | 0.16895
11562 | 454476 | 519064 | 7.6575 | 3.8167 | 0.25643 | 2.6801 | 1.3358 | 0.1795 | 7.2491 | 3.6284 | 0.24881 | 2.5372 | 1.2699 | 0.17417
11563 | 454526 | 519064 | 7.7674 | 3.9446 | 0.2644 | 2.7186 | 1.3806 | 0.18508 | 7.4079 | 3.7425 | 0.25628 | 2.5928 | 1.3099 | 0.1794
11564 | 454576 | 519064 | 7.9965 | 4.0607 | 0.27261 | 2.7988 | 1.4212 | 0.19083 | 7.6357 | 3.8444 | 0.26395 | 2.6725 | 1.3456 | 0.18477
11565 | 454626 | 519064 | 8.2292 | 4.1591 | 0.28105 | 2.8802 | 1.4557 | 0.19673 | 7.8288 | 3.9291 | 0.27181 | 2.7401 | 1.3752 | 0.19027
11566 | 454676 | 519064 | 8.4973 | 4.2424 | 0.28982 | 2.9741 | 1.4848 | 0.20287 | 8.0666 | 3.9985 | 0.27995 | 2.8233 | 1.3995 | 0.19597
11567 | 454726 | 519064 | 8.5853 | 4.301 | 0.2986 | 3.0049 | 1.5053 | 0.20902 | 8.2559 | 4.0439 | 0.28807 | 2.8896 | 1.4154 | 0.20165
11568 | 454776 | 519064 | 8.7665 | 4.3471 | 0.30795 | 3.0683 | 1.5215 | 0.21557 | 8.4209 | 4.0763 | 0.2967 | 2.9473 | 1.4267 | 0.20769
11569 | 454826 | 519064 | 9.0505 | 4.3583 | 0.31698 | 3.1677 | 1.5254 | 0.22189 | 8.5409 | 4.0755 | 0.30497 | 2.9893 | 1.4264 | 0.21348
11570 | 454876 | 519064 | 9.1486 | 4.351 | 0.32659 | 3.202 | 1.5228 | 0.22861 | 8.5925 | 4.0573 | 0.31374 | 3.0074 | 1.4201 | 0.21962
11571 | 454926 | 519064 | 9.3069 | 4.3028 | 0.33544 | 3.2574 | 1.506 | 0.23481 | 8.6328 | 4.0009 | 0.3217 | 3.0215 | 1.4003 | 0.22519
11572 | 454976 | 519064 | 9.6834 | 4.2371 | 0.34473 | 3.3892 | 1.483 | 0.24131 | 8.8185 | 3.9276 | 0.33005 | 3.0865 | 1.3746 | 0.23103
11573 | 455026 | 519064 | 9.6307 | 4.484 | 0.35354 | 3.3707 | 1.5694 | 0.24748 | 8.9144 | 4.0239 | 0.33788 | 3.12 | 1.4084 | 0.23652
11574 | 455076 | 519064 | 9.5786 | 4.7138 | 0.36154 | 3.3525 | 1.6498 | 0.25308 | 9.0023 | 4.2166 | 0.34489 | 3.1508 | 1.4758 | 0.24142
11575 | 455126 | 519064 | 9.7909 | 4.9235 | 0.36962 | 3.4268 | 1.7232 | 0.25873 | 9.3533 | 4.389 | 0.35188 | 3.2737 | 1.5362 | 0.24632
11576 | 455176 | 519064 | 10.2238 | 5.0644 | 0.37582 | 3.5783 | 1.7725 | 0.26307 | 9.5717 | 4.4981 | 0.3571 | 3.3501 | 1.5743 | 0.24997
11577 | 455226 | 519064 | 10.5202 | 5.4153 | 0.38229 | 3.6821 | 1.8953 | 0.2676 | 9.896 | 4.6967 | 0.36246 | 3.4636 | 1.6438 | 0.25372
11578 | 455276 | 519064 | 10.8043 | 5.8588 | 0.38803 | 3.7815 | 2.0506 | 0.27162 | 10.1666 | 5.0746 | 0.36706 | 3.5583 | 1.7761 | 0.25694
11579 | 455326 | 519064 | 10.9859 | 6.2688 | 0.39228 | 3.8451 | 2.1941 | 0.2746 | 10.3002 | 5.4175 | 0.37025 | 3.6051 | 1.8961 | 0.25917
11580 | 455376 | 519064 | 11.2424 | 6.6534 | 0.39565 | 3.9348 | 2.3287 | 0.27696 | 10.3575 | 5.7363 | 0.37252 | 3.6251 | 2.0077 | 0.26076
11581 | 455426 | 519064 | 11.5437 | 7.0004 | 0.39823 | 4.0403 | 2.4501 | 0.27876 | 10.5875 | 6.0216 | 0.37399 | 3.7056 | 2.1076 | 0.26179
11582 | 455476 | 519064 | 11.6485 | 7.2775 | 0.39954 | 4.077 | 2.5471 | 0.27968 | 10.8642 | 6.2436 | 0.3742 | 3.8025 | 2.1853 | 0.26194
11583 | 455526 | 519064 | 11.6953 | 7.465 | 0.39937 | 4.0934 | 2.6127 | 0.27956 | 10.9844 | 6.3795 | 0.37301 | 3.8445 | 2.2328 | 0.26111
11584 | 455576 | 519064 | 11.8544 | 7.5457 | 0.39763 | 4.149 | 2.641 | 0.27834 | 11.0295 | 6.4185 | 0.37034 | 3.8603 | 2.2465 | 0.25924
11585 | 455626 | 519064 | 11.8882 | 7.5118 | 0.3945 | 4.1609 | 2.6291 | 0.27615 | 10.9263 | 6.3566 | 0.36636 | 3.8242 | 2.2248 | 0.25645
11586 | 455676 | 519064 | 12.0425 | 7.3731 | 0.3906 | 4.2149 | 2.5806 | 0.27342 | 11.1733 | 6.2077 | 0.36154 | 3.9107 | 2.1727 | 0.25308
11587 | 455726 | 519064 | 11.9789 | 7.1236 | 0.38553 | 4.1926 | 2.4933 | 0.26987 | 11.0969 | 5.9634 | 0.35562 | 3.8839 | 2.0872 | 0.24893
11588 | 455776 | 519064 | 12.1128 | 7.1531 | 0.37822 | 4.2395 | 2.5036 | 0.26475 | 11.1195 | 5.661 | 0.34781 | 3.8918 | 1.9814 | 0.24347
11589 | 455826 | 519064 | 12.4098 | 7.0775 | 0.36905 | 4.3434 | 2.4771 | 0.25833 | 11.3441 | 5.5405 | 0.33843 | 3.9704 | 1.9392 | 0.2369
11590 | 455876 | 519064 | 12.1993 | 6.8051 | 0.36597 | 4.2697 | 2.3818 | 0.25618 | 11.2736 | 5.2652 | 0.33457 | 3.9458 | 1.8428 | 0.2342
11591 | 455926 | 519064 | 12.2103 | 6.6884 | 0.36282 | 4.2736 | 2.3409 | 0.25397 | 11.1743 | 5.1534 | 0.33085 | 3.911 | 1.8037 | 0.23159
11592 | 455976 | 519064 | 12.2836 | 6.5373 | 0.35803 | 4.2993 | 2.2881 | 0.25062 | 11.2045 | 5.039 | 0.32576 | 3.9216 | 1.7637 | 0.22803
11593 | 456026 | 519064 | 12.2928 | 6.2216 | 0.35287 | 4.3025 | 2.1776 | 0.24701 | 11.2419 | 5.1893 | 0.32036 | 3.9347 | 1.8162 | 0.22425
11594 | 456076 | 519064 | 12.526 | 6.1043 | 0.34809 | 4.3841 | 2.1365 | 0.24366 | 11.4253 | 5.5066 | 0.31528 | 3.9989 | 1.9273 | 0.2207
11595 | 456126 | 519064 | 12.4887 | 6.3404 | 0.34315 | 4.371 | 2.2191 | 0.24021 | 11.3054 | 5.7015 | 0.3101 | 3.9569 | 1.9955 | 0.21707
11596 | 456176 | 519064 | 12.673 | 6.4248 | 0.3384 | 4.4356 | 2.2487 | 0.23688 | 11.4759 | 5.7576 | 0.30513 | 4.0166 | 2.0152 | 0.21359
11597 | 456226 | 519064 | 12.6642 | 6.3296 | 0.33329 | 4.4325 | 2.2154 | 0.2333 | 11.4969 | 5.6525 | 0.29995 | 4.0239 | 1.9784 | 0.20997
11598 | 456276 | 519064 | 12.6427 | 6.333 | 0.32817 | 4.425 | 2.2165 | 0.22972 | 11.4825 | 5.5325 | 0.29482 | 4.0189 | 1.9364 | 0.20637
11599 | 456326 | 519064 | 12.4055 | 6.6955 | 0.32263 | 4.3419 | 2.3434 | 0.22584 | 11.2372 | 5.8327 | 0.28944 | 3.933 | 2.0415 | 0.20261
11600 | 456376 | 519064 | 13.0336 | 6.8274 | 0.31615 | 4.5618 | 2.3896 | 0.22131 | 11.6956 | 5.9317 | 0.28337 | 4.0935 | 2.0761 | 0.19836
11601 | 456426 | 519064 | 13.1664 | 6.7061 | 0.30882 | 4.6083 | 2.3471 | 0.21617 | 11.6816 | 5.8124 | 0.27665 | 4.0886 | 2.0344 | 0.19365
11602 | 456476 | 519064 | 13.2315 | 6.9049 | 0.30085 | 4.631 | 2.4167 | 0.2106 | 11.8376 | 5.8103 | 0.26947 | 4.1431 | 2.0336 | 0.18863
11603 | 456526 | 519064 | 12.8732 | 6.9359 | 0.2924 | 4.5056 | 2.4276 | 0.20468 | 11.5435 | 5.8503 | 0.26196 | 4.0402 | 2.0476 | 0.18337
11604 | 456576 | 519064 | 12.2584 | 6.7568 | 0.28398 | 4.2904 | 2.3649 | 0.19879 | 11.1934 | 5.7129 | 0.25459 | 3.9177 | 1.9995 | 0.17821
11605 | 456626 | 519064 | 12.2216 | 6.378 | 0.27601 | 4.2776 | 2.2323 | 0.19321 | 11.0594 | 5.4164 | 0.24764 | 3.8708 | 1.8957 | 0.17335
11606 | 456676 | 519064 | 11.9956 | 5.8595 | 0.26889 | 4.1985 | 2.0508 | 0.18822 | 10.6993 | 5.0044 | 0.24147 | 3.7448 | 1.7515 | 0.16903
11607 | 456726 | 519064 | 12.0626 | 5.2596 | 0.26299 | 4.2219 | 1.8409 | 0.18409 | 10.4863 | 4.5201 | 0.23639 | 3.6702 | 1.582 | 0.16547
11608 | 456776 | 519064 | 11.7045 | 4.6136 | 0.25836 | 4.0966 | 1.6148 | 0.18085 | 10.5229 | 3.988 | 0.23254 | 3.683 | 1.3958 | 0.16278
11609 | 456826 | 519064 | 11.732 | 4.3019 | 0.25497 | 4.1062 | 1.5057 | 0.17848 | 10.69 | 3.9116 | 0.22976 | 3.7415 | 1.3691 | 0.16083
11610 | 456876 | 519064 | 11.685 | 4.3785 | 0.25199 | 4.0897 | 1.5325 | 0.17639 | 10.6369 | 3.9874 | 0.2273 | 3.7229 | 1.3956 | 0.15911
11611 | 456926 | 519064 | 11.4867 | 4.3451 | 0.24947 | 4.0203 | 1.5208 | 0.17463 | 10.2597 | 3.9652 | 0.22523 | 3.5909 | 1.3878 | 0.15766
11612 | 456976 | 519064 | 11.5264 | 4.7389 | 0.24713 | 4.0342 | 1.6586 | 0.17299 | 10.3484 | 3.8489 | 0.2233 | 3.6219 | 1.3471 | 0.15631
11613 | 457026 | 519064 | 12.0976 | 5.3309 | 0.24391 | 4.2342 | 1.8658 | 0.17074 | 10.8302 | 4.107 | 0.22053 | 3.7906 | 1.4374 | 0.15437
11614 | 457076 | 519064 | 12.1422 | 5.8237 | 0.24077 | 4.2498 | 2.0383 | 0.16854 | 10.7062 | 4.4467 | 0.21778 | 3.7472 | 1.5564 | 0.15245
11615 | 457126 | 519064 | 12.0101 | 6.1976 | 0.23772 | 4.2035 | 2.1692 | 0.1664 | 10.8689 | 4.7199 | 0.21502 | 3.8041 | 1.652 | 0.15051
11616 | 457176 | 519064 | 11.5526 | 6.3682 | 0.23342 | 4.0434 | 2.2289 | 0.16339 | 10.5314 | 4.9005 | 0.21113 | 3.686 | 1.7152 | 0.14779
11617 | 457226 | 519064 | 11.397 | 6.4014 | 0.22917 | 3.9889 | 2.2405 | 0.16042 | 10.1935 | 4.9948 | 0.20725 | 3.5677 | 1.7482 | 0.14508
11618 | 457276 | 519064 | 11.2253 | 6.3639 | 0.22646 | 3.9289 | 2.2274 | 0.15852 | 10.0422 | 5.0301 | 0.2046 | 3.5148 | 1.7605 | 0.14322
11619 | 457326 | 519064 | 11.2379 | 6.1735 | 0.22303 | 3.9333 | 2.1607 | 0.15612 | 10.2277 | 4.9753 | 0.20137 | 3.5797 | 1.7413 | 0.14096
11620 | 457376 | 519064 | 11.3364 | 6.1605 | 0.22361 | 3.9677 | 2.1562 | 0.15653 | 10.3456 | 4.8873 | 0.20098 | 3.621 | 1.7106 | 0.14069
11621 | 457426 | 519064 | 11.2973 | 6.7092 | 0.22775 | 3.9541 | 2.3482 | 0.15943 | 10.2932 | 5.3749 | 0.20454 | 3.6026 | 1.8812 | 0.14318
11622 | 457476 | 519064 | 11.1013 | 7.1597 | 0.23264 | 3.8855 | 2.5059 | 0.16285 | 10.1728 | 5.8046 | 0.20845 | 3.5605 | 2.0316 | 0.14591
11623 | 457526 | 519064 | 10.8003 | 7.3807 | 0.23592 | 3.7801 | 2.5832 | 0.16514 | 10.07 | 6.0433 | 0.21088 | 3.5245 | 2.1152 | 0.14762
11624 | 457576 | 519064 | 10.7854 | 7.4305 | 0.23909 | 3.7749 | 2.6007 | 0.16736 | 9.9385 | 6.1442 | 0.21296 | 3.4785 | 2.1505 | 0.14907
11625 | 457626 | 519064 | 10.548 | 7.3573 | 0.24432 | 3.6918 | 2.5751 | 0.17102 | 9.8141 | 6.1512 | 0.21608 | 3.4349 | 2.1529 | 0.15126
11626 | 457676 | 519064 | 10.6513 | 7.1436 | 0.25201 | 3.7279 | 2.5002 | 0.17641 | 9.7747 | 6.0406 | 0.22031 | 3.4212 | 2.1142 | 0.15422
11627 | 457726 | 519064 | 10.9876 | 6.7857 | 0.26188 | 3.8457 | 2.375 | 0.18332 | 9.5411 | 5.7981 | 0.2254 | 3.3394 | 2.0293 | 0.15778
11628 | 457776 | 519064 | 11.1103 | 6.274 | 0.26849 | 3.8886 | 2.1959 | 0.18794 | 9.4373 | 5.3969 | 0.22816 | 3.3031 | 1.8889 | 0.15971
11629 | 457826 | 519064 | 11.9413 | 5.7864 | 0.26974 | 4.1794 | 2.0252 | 0.18882 | 9.2257 | 5.0238 | 0.2276 | 3.229 | 1.7583 | 0.15932
11630 | 457876 | 519064 | 11.5638 | 5.6716 | 0.26333 | 4.0473 | 1.9851 | 0.18433 | 9.0562 | 4.9332 | 0.22263 | 3.1697 | 1.7266 | 0.15584
11631 | 457926 | 519064 | 12.7077 | 5.5545 | 0.25792 | 4.4477 | 1.9441 | 0.18054 | 8.9184 | 4.8435 | 0.21844 | 3.1214 | 1.6952 | 0.15291
11632 | 457976 | 519064 | 11.0351 | 5.4183 | 0.24978 | 3.8623 | 1.8964 | 0.17485 | 8.5839 | 4.7322 | 0.21288 | 3.0044 | 1.6563 | 0.14902
11633 | 458026 | 519064 | 9.9767 | 5.2788 | 0.24637 | 3.4918 | 1.8476 | 0.17246 | 8.3402 | 4.6257 | 0.2102 | 2.9191 | 1.619 | 0.14714
11634 | 458076 | 519064 | 9.6097 | 5.1101 | 0.23809 | 3.3634 | 1.7885 | 0.16666 | 8.1334 | 4.483 | 0.20489 | 2.8467 | 1.569 | 0.14342
11635 | 458126 | 519064 | 8.8786 | 4.917 | 0.22621 | 3.1075 | 1.7209 | 0.15835 | 7.9401 | 4.3089 | 0.19768 | 2.779 | 1.5081 | 0.13838
11636 | 458176 | 519064 | 8.0679 | 4.7019 | 0.21183 | 2.8238 | 1.6457 | 0.14828 | 7.641 | 4.1044 | 0.18921 | 2.6744 | 1.4365 | 0.13245
11637 | 458226 | 519064 | 7.9998 | 4.4854 | 0.20223 | 2.7999 | 1.5699 | 0.14156 | 7.5069 | 3.9046 | 0.1835 | 2.6274 | 1.3666 | 0.12845
11638 | 458276 | 519064 | 7.7338 | 4.276 | 0.19834 | 2.7068 | 1.4966 | 0.13884 | 7.4808 | 3.7258 | 0.18101 | 2.6183 | 1.304 | 0.12671
11639 | 458326 | 519064 | 7.7842 | 4.0677 | 0.19844 | 2.7245 | 1.4237 | 0.13891 | 7.5628 | 3.5585 | 0.18077 | 2.647 | 1.2455 | 0.12654
11640 | 458376 | 519064 | 7.7417 | 3.8509 | 0.19819 | 2.7096 | 1.3478 | 0.13873 | 7.5333 | 3.38 | 0.18041 | 2.6367 | 1.183 | 0.12629
11641 | 458426 | 519064 | 7.6646 | 3.6311 | 0.19845 | 2.6826 | 1.2709 | 0.13892 | 7.4017 | 3.1974 | 0.18034 | 2.5906 | 1.1191 | 0.12624
11642 | 458476 | 519064 | 7.7484 | 3.4116 | 0.19484 | 2.7119 | 1.1941 | 0.13639 | 7.3088 | 3.0046 | 0.17819 | 2.5581 | 1.0516 | 0.12473
11643 | 458526 | 519064 | 7.5382 | 3.4378 | 0.19149 | 2.6384 | 1.2032 | 0.13404 | 7.1489 | 3.0645 | 0.17617 | 2.5021 | 1.0726 | 0.12332
11644 | 458576 | 519064 | 7.3909 | 3.5229 | 0.18851 | 2.5868 | 1.233 | 0.13196 | 6.9699 | 3.1146 | 0.17435 | 2.4395 | 1.0901 | 0.12205
11645 | 458626 | 519064 | 7.2675 | 3.612 | 0.18717 | 2.5436 | 1.2642 | 0.13102 | 7.0016 | 3.1525 | 0.17341 | 2.4505 | 1.1034 | 0.12139
11646 | 458676 | 519064 | 7.148 | 3.6916 | 0.1863 | 2.5018 | 1.2921 | 0.13041 | 6.8963 | 3.1783 | 0.1727 | 2.4137 | 1.1124 | 0.12089
11647 | 458726 | 519064 | 6.9511 | 3.75 | 0.18498 | 2.4329 | 1.3125 | 0.12949 | 6.6885 | 3.1979 | 0.17174 | 2.341 | 1.1193 | 0.12022
11648 | 458776 | 519064 | 6.7302 | 3.7987 | 0.18412 | 2.3556 | 1.3295 | 0.12888 | 6.5339 | 3.2475 | 0.17099 | 2.2869 | 1.1366 | 0.11969
11649 | 458826 | 519064 | 6.7663 | 3.8206 | 0.18223 | 2.3682 | 1.3372 | 0.12756 | 6.4239 | 3.2701 | 0.16967 | 2.2484 | 1.1445 | 0.11877
11650 | 458876 | 519064 | 6.8981 | 3.8419 | 0.18136 | 2.4143 | 1.3447 | 0.12695 | 6.2934 | 3.2959 | 0.16887 | 2.2027 | 1.1536 | 0.11821
11651 | 458926 | 519064 | 6.5904 | 3.8452 | 0.17993 | 2.3066 | 1.3458 | 0.12595 | 6.056 | 3.3039 | 0.16776 | 2.1196 | 1.1564 | 0.11743
11652 | 458976 | 519064 | 6.437 | 3.8556 | 0.18015 | 2.253 | 1.3495 | 0.1261 | 5.8606 | 3.3239 | 0.16751 | 2.0512 | 1.1634 | 0.11726
11653 | 453976 | 519114 | 6.216 | 2.8161 | 0.19344 | 2.1756 | 0.98564 | 0.13541 | 6.0942 | 2.5958 | 0.18668 | 2.133 | 0.90854 | 0.13068
11654 | 454026 | 519114 | 6.3267 | 2.904 | 0.19777 | 2.2143 | 1.0164 | 0.13844 | 6.204 | 2.6511 | 0.19073 | 2.1714 | 0.92787 | 0.13351
11655 | 454076 | 519114 | 6.3743 | 2.98 | 0.20182 | 2.231 | 1.043 | 0.14127 | 6.1824 | 2.6973 | 0.19451 | 2.1638 | 0.94406 | 0.13616
11656 | 454126 | 519114 | 6.4771 | 3.0492 | 0.20582 | 2.267 | 1.0672 | 0.14407 | 6.2676 | 2.7343 | 0.19822 | 2.1937 | 0.95699 | 0.13875
11657 | 454176 | 519114 | 6.5828 | 3.1404 | 0.2109 | 2.304 | 1.0991 | 0.14763 | 6.3372 | 2.7795 | 0.20318 | 2.218 | 0.97282 | 0.14223
11658 | 454226 | 519114 | 6.5674 | 3.2069 | 0.21531 | 2.2986 | 1.1224 | 0.15072 | 6.3839 | 2.8448 | 0.20894 | 2.2344 | 0.99568 | 0.14626
11659 | 454276 | 519114 | 6.8287 | 3.2942 | 0.22168 | 2.3901 | 1.153 | 0.15518 | 6.631 | 2.9633 | 0.21575 | 2.3209 | 1.0372 | 0.15102
11660 | 454326 | 519114 | 7.0775 | 3.3558 | 0.22852 | 2.4771 | 1.1745 | 0.15996 | 6.7661 | 3.1114 | 0.2222 | 2.3681 | 1.089 | 0.15554
11661 | 454376 | 519114 | 7.3794 | 3.4155 | 0.23564 | 2.5828 | 1.1954 | 0.16495 | 7.0403 | 3.2586 | 0.22891 | 2.4641 | 1.1405 | 0.16024
11662 | 454426 | 519114 | 7.4778 | 3.5815 | 0.24349 | 2.6172 | 1.2535 | 0.17044 | 7.1224 | 3.4112 | 0.23631 | 2.4929 | 1.1939 | 0.16542
11663 | 454476 | 519114 | 7.6196 | 3.7427 | 0.25161 | 2.6669 | 1.31 | 0.17613 | 7.2074 | 3.5585 | 0.24393 | 2.5226 | 1.2455 | 0.17075
11664 | 454526 | 519114 | 7.7971 | 3.8961 | 0.25993 | 2.729 | 1.3636 | 0.18195 | 7.4047 | 3.6972 | 0.25173 | 2.5917 | 1.294 | 0.17621
11665 | 454576 | 519114 | 7.9439 | 4.0372 | 0.26837 | 2.7804 | 1.413 | 0.18786 | 7.5319 | 3.8232 | 0.25961 | 2.6361 | 1.3381 | 0.18173
11666 | 454626 | 519114 | 8.2476 | 4.1632 | 0.27709 | 2.8866 | 1.4571 | 0.19396 | 7.8868 | 3.9343 | 0.26772 | 2.7604 | 1.377 | 0.1874
11667 | 454676 | 519114 | 8.4251 | 4.2706 | 0.28592 | 2.9488 | 1.4947 | 0.20014 | 8.0602 | 4.0266 | 0.27591 | 2.8211 | 1.4093 | 0.19314
11668 | 454726 | 519114 | 8.6281 | 4.3554 | 0.29482 | 3.0199 | 1.5244 | 0.20637 | 8.2861 | 4.0967 | 0.28411 | 2.9001 | 1.4339 | 0.19888
11669 | 454776 | 519114 | 8.8886 | 4.4392 | 0.30506 | 3.111 | 1.5537 | 0.21354 | 8.4529 | 4.1652 | 0.29356 | 2.9585 | 1.4578 | 0.20549
11670 | 454826 | 519114 | 9.0953 | 4.4932 | 0.31514 | 3.1834 | 1.5726 | 0.2206 | 8.6247 | 4.2044 | 0.30281 | 3.0186 | 1.4716 | 0.21197
11671 | 454876 | 519114 | 9.2812 | 4.5124 | 0.32499 | 3.2484 | 1.5794 | 0.22749 | 8.8188 | 4.2107 | 0.31177 | 3.0866 | 1.4738 | 0.21824
11672 | 454926 | 519114 | 9.4274 | 4.4965 | 0.33455 | 3.2996 | 1.5738 | 0.23419 | 8.9117 | 4.184 | 0.32038 | 3.1191 | 1.4644 | 0.22427
11673 | 454976 | 519114 | 9.566 | 4.459 | 0.34455 | 3.3481 | 1.5607 | 0.24119 | 8.9162 | 4.1365 | 0.32937 | 3.1207 | 1.4478 | 0.23056
11674 | 455026 | 519114 | 9.9959 | 4.3834 | 0.35408 | 3.4986 | 1.5342 | 0.24786 | 9.0909 | 4.0534 | 0.33784 | 3.1818 | 1.4187 | 0.23649
11675 | 455076 | 519114 | 9.9809 | 4.5774 | 0.36344 | 3.4933 | 1.6021 | 0.25441 | 9.1913 | 4.0953 | 0.34611 | 3.217 | 1.4333 | 0.24228
11676 | 455126 | 519114 | 9.9416 | 4.8239 | 0.37219 | 3.4796 | 1.6884 | 0.26053 | 9.2999 | 4.2974 | 0.35371 | 3.255 | 1.5041 | 0.2476
11677 | 455176 | 519114 | 10.2448 | 5.0359 | 0.38039 | 3.5857 | 1.7626 | 0.26627 | 9.6593 | 4.4683 | 0.36073 | 3.3808 | 1.5639 | 0.25251
11678 | 455226 | 519114 | 10.6665 | 5.1876 | 0.38731 | 3.7333 | 1.8157 | 0.27112 | 9.9541 | 4.5868 | 0.36649 | 3.4839 | 1.6054 | 0.25654
11679 | 455276 | 519114 | 11.0146 | 5.6369 | 0.39347 | 3.8551 | 1.9729 | 0.27543 | 10.2732 | 4.8364 | 0.37148 | 3.5956 | 1.6927 | 0.26004
11680 | 455326 | 519114 | 11.2802 | 6.0885 | 0.39872 | 3.9481 | 2.131 | 0.2791 | 10.5667 | 5.2108 | 0.37554 | 3.6984 | 1.8238 | 0.26288
11681 | 455376 | 519114 | 11.409 | 6.5415 | 0.40349 | 3.9932 | 2.2895 | 0.28244 | 10.6432 | 5.589 | 0.37904 | 3.7251 | 1.9561 | 0.26533
11682 | 455426 | 519114 | 11.652 | 6.9592 | 0.40716 | 4.0782 | 2.4357 | 0.28501 | 10.763 | 5.9306 | 0.38143 | 3.7671 | 2.0757 | 0.267
11683 | 455476 | 519114 | 11.9179 | 7.3053 | 0.40908 | 4.1713 | 2.5568 | 0.28636 | 11.061 | 6.2034 | 0.38217 | 3.8714 | 2.1712 | 0.26752
11684 | 455526 | 519114 | 12.1124 | 7.5666 | 0.40938 | 4.2393 | 2.6483 | 0.28657 | 11.0842 | 6.3987 | 0.38137 | 3.8795 | 2.2395 | 0.26696
11685 | 455576 | 519114 | 12.0897 | 7.7099 | 0.40758 | 4.2314 | 2.6985 | 0.28531 | 11.3292 | 6.4852 | 0.37867 | 3.9652 | 2.2698 | 0.26507
11686 | 455626 | 519114 | 12.2884 | 7.7588 | 0.40504 | 4.3009 | 2.7156 | 0.28353 | 11.2807 | 6.4934 | 0.37515 | 3.9482 | 2.2727 | 0.2626
11687 | 455676 | 519114 | 12.561 | 7.7179 | 0.40232 | 4.3963 | 2.7013 | 0.28162 | 11.4617 | 6.432 | 0.37122 | 4.0116 | 2.2512 | 0.25985
11688 | 455726 | 519114 | 12.4907 | 7.5291 | 0.39754 | 4.3717 | 2.6352 | 0.27828 | 11.43 | 6.2401 | 0.36546 | 4.0005 | 2.184 | 0.25582
11689 | 455776 | 519114 | 12.419 | 7.185 | 0.39014 | 4.3467 | 2.5148 | 0.2731 | 11.3697 | 5.9113 | 0.35746 | 3.9794 | 2.069 | 0.25022
11690 | 455826 | 519114 | 12.8409 | 7.1073 | 0.38125 | 4.4943 | 2.4876 | 0.26687 | 11.3883 | 5.5052 | 0.34816 | 3.9859 | 1.9268 | 0.24371
11691 | 455876 | 519114 | 12.6097 | 6.9097 | 0.37506 | 4.4134 | 2.4184 | 0.26254 | 11.6301 | 5.2823 | 0.34099 | 4.0705 | 1.8488 | 0.23869
11692 | 455926 | 519114 | 12.57 | 6.5349 | 0.37175 | 4.3995 | 2.2872 | 0.26022 | 11.2777 | 5.2449 | 0.33705 | 3.9472 | 1.8357 | 0.23594
11693 | 455976 | 519114 | 12.5789 | 6.4411 | 0.36742 | 4.4026 | 2.2544 | 0.25719 | 11.5049 | 5.1895 | 0.33223 | 4.0267 | 1.8163 | 0.23256
11694 | 456026 | 519114 | 12.6809 | 6.1577 | 0.3618 | 4.4383 | 2.1552 | 0.25326 | 11.4464 | 5.1537 | 0.32637 | 4.0062 | 1.8038 | 0.22846
11695 | 456076 | 519114 | 12.6817 | 6.1452 | 0.35608 | 4.4386 | 2.1508 | 0.24926 | 11.5465 | 5.5051 | 0.32048 | 4.0413 | 1.9268 | 0.22434
11696 | 456126 | 519114 | 12.7684 | 6.4376 | 0.35094 | 4.469 | 2.2531 | 0.24566 | 11.4076 | 5.7474 | 0.31504 | 3.9927 | 2.0116 | 0.22053
11697 | 456176 | 519114 | 12.7645 | 6.5594 | 0.3456 | 4.4676 | 2.2958 | 0.24192 | 11.545 | 5.8357 | 0.30954 | 4.0407 | 2.0425 | 0.21668
11698 | 456226 | 519114 | 12.7426 | 6.4928 | 0.34014 | 4.4599 | 2.2725 | 0.2381 | 11.5045 | 5.7553 | 0.30402 | 4.0266 | 2.0144 | 0.21281
11699 | 456276 | 519114 | 12.903 | 6.3348 | 0.33447 | 4.516 | 2.2172 | 0.23413 | 11.7671 | 5.508 | 0.29844 | 4.1185 | 1.9278 | 0.20891
11700 | 456326 | 519114 | 12.7165 | 6.7283 | 0.32845 | 4.4508 | 2.3549 | 0.22992 | 11.28 | 5.8342 | 0.29266 | 3.948 | 2.042 | 0.20486
11701 | 456376 | 519114 | 13.2223 | 6.8869 | 0.32187 | 4.6278 | 2.4104 | 0.22531 | 11.8534 | 5.96 | 0.28648 | 4.1487 | 2.086 | 0.20054
11702 | 456426 | 519114 | 13.4042 | 6.7635 | 0.31402 | 4.6915 | 2.3672 | 0.21981 | 11.8749 | 5.842 | 0.27939 | 4.1562 | 2.0447 | 0.19557
11703 | 456476 | 519114 | 13.4508 | 6.9388 | 0.30559 | 4.7078 | 2.4286 | 0.21391 | 12.0085 | 5.8163 | 0.27187 | 4.203 | 2.0357 | 0.19031
11704 | 456526 | 519114 | 13.1145 | 6.9767 | 0.29675 | 4.5901 | 2.4419 | 0.20772 | 11.6439 | 5.8608 | 0.26407 | 4.0754 | 2.0513 | 0.18485
11705 | 456576 | 519114 | 12.5621 | 6.779 | 0.28787 | 4.3967 | 2.3727 | 0.20151 | 11.2675 | 5.7099 | 0.25632 | 3.9436 | 1.9985 | 0.17942
11706 | 456626 | 519114 | 12.318 | 6.3859 | 0.27961 | 4.3113 | 2.2351 | 0.19573 | 11.1242 | 5.3987 | 0.24919 | 3.8935 | 1.8895 | 0.17443
11707 | 456676 | 519114 | 12.0988 | 5.8485 | 0.27241 | 4.2346 | 2.047 | 0.19069 | 10.7626 | 4.9698 | 0.243 | 3.7669 | 1.7394 | 0.1701
11708 | 456726 | 519114 | 12.2361 | 5.2213 | 0.26647 | 4.2826 | 1.8274 | 0.18653 | 10.5614 | 4.4626 | 0.23797 | 3.6965 | 1.5619 | 0.16658
11709 | 456776 | 519114 | 12.116 | 4.5487 | 0.2618 | 4.2406 | 1.592 | 0.18326 | 10.8552 | 3.9109 | 0.23407 | 3.7993 | 1.3688 | 0.16385
11710 | 456826 | 519114 | 11.9821 | 4.4318 | 0.25813 | 4.1937 | 1.5511 | 0.18069 | 10.8805 | 4.0012 | 0.23107 | 3.8082 | 1.4004 | 0.16175
11711 | 456876 | 519114 | 11.8034 | 4.4809 | 0.25517 | 4.1312 | 1.5683 | 0.17862 | 10.7782 | 4.053 | 0.2287 | 3.7724 | 1.4186 | 0.16009
11712 | 456926 | 519114 | 11.6219 | 4.4151 | 0.25281 | 4.0677 | 1.5453 | 0.17697 | 10.3778 | 4.002 | 0.22685 | 3.6322 | 1.4007 | 0.15879
11713 | 456976 | 519114 | 12.0395 | 4.9145 | 0.2497 | 4.2138 | 1.7201 | 0.17479 | 10.8637 | 3.9463 | 0.22423 | 3.8023 | 1.3812 | 0.15696
11714 | 457026 | 519114 | 12.2082 | 5.4808 | 0.24632 | 4.2729 | 1.9183 | 0.17242 | 11.0596 | 4.3371 | 0.22135 | 3.8709 | 1.518 | 0.15494
11715 | 457076 | 519114 | 12.34 | 5.9153 | 0.24261 | 4.319 | 2.0703 | 0.16983 | 10.8755 | 4.6566 | 0.21814 | 3.8064 | 1.6298 | 0.1527
11716 | 457126 | 519114 | 12.0585 | 6.2147 | 0.23885 | 4.2205 | 2.1752 | 0.1672 | 10.8911 | 4.893 | 0.21486 | 3.8119 | 1.7125 | 0.1504
11717 | 457176 | 519114 | 11.7611 | 6.3264 | 0.23427 | 4.1164 | 2.2142 | 0.16399 | 10.6788 | 5.0283 | 0.21079 | 3.7376 | 1.7599 | 0.14755
11718 | 457226 | 519114 | 11.1832 | 6.2945 | 0.22957 | 3.9141 | 2.2031 | 0.1607 | 10.2663 | 5.0666 | 0.20661 | 3.5932 | 1.7733 | 0.14463
11719 | 457276 | 519114 | 11.3346 | 6.1631 | 0.22548 | 3.9671 | 2.1571 | 0.15784 | 10.125 | 5.0254 | 0.20292 | 3.5437 | 1.7589 | 0.14204
11720 | 457326 | 519114 | 11.5393 | 5.9166 | 0.22273 | 4.0388 | 2.0708 | 0.15591 | 10.35 | 4.902 | 0.19932 | 3.6225 | 1.7157 | 0.13952
11721 | 457376 | 519114 | 11.4129 | 6.1359 | 0.22368 | 3.9945 | 2.1476 | 0.15658 | 10.1524 | 4.7894 | 0.20047 | 3.5533 | 1.6763 | 0.14033
11722 | 457426 | 519114 | 11.1965 | 6.5045 | 0.22515 | 3.9188 | 2.2766 | 0.1576 | 10.0447 | 5.1103 | 0.20206 | 3.5156 | 1.7886 | 0.14144
11723 | 457476 | 519114 | 11.0272 | 6.8526 | 0.22821 | 3.8595 | 2.3984 | 0.15975 | 10.1047 | 5.4453 | 0.20487 | 3.5366 | 1.9059 | 0.14341
11724 | 457526 | 519114 | 10.9938 | 7.0575 | 0.23153 | 3.8478 | 2.4701 | 0.16207 | 9.9793 | 5.6799 | 0.2077 | 3.4928 | 1.988 | 0.14539
11725 | 457576 | 519114 | 10.5792 | 6.9439 | 0.23121 | 3.7027 | 2.4304 | 0.16185 | 9.7737 | 5.629 | 0.20752 | 3.4208 | 1.9701 | 0.14526
11726 | 457626 | 519114 | 10.556 | 6.7773 | 0.23322 | 3.6946 | 2.372 | 0.16325 | 9.9793 | 5.5528 | 0.20886 | 3.4928 | 1.9435 | 0.1462
11727 | 457676 | 519114 | 10.277 | 6.514 | 0.23739 | 3.597 | 2.2799 | 0.16617 | 9.7096 | 5.401 | 0.21131 | 3.3984 | 1.8903 | 0.14792
11728 | 457726 | 519114 | 10.3219 | 6.2043 | 0.24824 | 3.6127 | 2.1715 | 0.17377 | 9.5529 | 5.2218 | 0.21745 | 3.3435 | 1.8276 | 0.15221
11729 | 457776 | 519114 | 10.6737 | 5.9514 | 0.2625 | 3.7358 | 2.083 | 0.18375 | 9.5997 | 5.1106 | 0.22504 | 3.3599 | 1.7887 | 0.15753
11730 | 457826 | 519114 | 12.7345 | 5.9161 | 0.2765 | 4.4571 | 2.0706 | 0.19355 | 9.4715 | 5.1344 | 0.23218 | 3.315 | 1.797 | 0.16253
11731 | 457876 | 519114 | 13.5238 | 5.7917 | 0.27281 | 4.7333 | 2.0271 | 0.19097 | 9.2988 | 5.0433 | 0.22893 | 3.2546 | 1.7651 | 0.16025
11732 | 457926 | 519114 | 11.6089 | 5.6495 | 0.26809 | 4.0631 | 1.9773 | 0.18766 | 8.9408 | 4.9347 | 0.22526 | 3.1293 | 1.7271 | 0.15768
11733 | 457976 | 519114 | 11.6347 | 5.4915 | 0.26456 | 4.0721 | 1.922 | 0.18519 | 8.6865 | 4.8133 | 0.22248 | 3.0403 | 1.6846 | 0.15574
11734 | 458026 | 519114 | 11.4999 | 5.3106 | 0.26016 | 4.025 | 1.8587 | 0.18211 | 8.3042 | 4.6687 | 0.21932 | 2.9065 | 1.634 | 0.15352
11735 | 458076 | 519114 | 9.296 | 5.0889 | 0.24361 | 3.2536 | 1.7811 | 0.17053 | 8.2405 | 4.4638 | 0.20932 | 2.8842 | 1.5623 | 0.14652
11736 | 458126 | 519114 | 8.5493 | 4.8506 | 0.22741 | 2.9923 | 1.6977 | 0.15919 | 7.8561 | 4.2394 | 0.19972 | 2.7496 | 1.4838 | 0.1398
11737 | 458176 | 519114 | 8.0868 | 4.6015 | 0.21312 | 2.8304 | 1.6105 | 0.14918 | 7.8072 | 4.0024 | 0.19134 | 2.7325 | 1.4008 | 0.13394
11738 | 458226 | 519114 | 8.0378 | 4.3618 | 0.20563 | 2.8132 | 1.5266 | 0.14394 | 7.8216 | 3.7873 | 0.18682 | 2.7376 | 1.3256 | 0.13077
11739 | 458276 | 519114 | 8.048 | 4.1249 | 0.20075 | 2.8168 | 1.4437 | 0.14053 | 7.9009 | 3.5804 | 0.18381 | 2.7653 | 1.2531 | 0.12867
11740 | 458326 | 519114 | 8.0659 | 3.892 | 0.19829 | 2.8231 | 1.3622 | 0.1388 | 7.8008 | 3.3836 | 0.18219 | 2.7303 | 1.1843 | 0.12753
11741 | 458376 | 519114 | 8.0482 | 3.6615 | 0.1976 | 2.8169 | 1.2815 | 0.13832 | 7.6463 | 3.1927 | 0.1816 | 2.6762 | 1.1175 | 0.12712
11742 | 458426 | 519114 | 8.0003 | 3.4794 | 0.20004 | 2.8001 | 1.2178 | 0.14003 | 7.5432 | 3.1688 | 0.18276 | 2.6401 | 1.1091 | 0.12793
11743 | 458476 | 519114 | 7.8929 | 3.6023 | 0.19887 | 2.7625 | 1.2608 | 0.13921 | 7.4004 | 3.2324 | 0.18195 | 2.5901 | 1.1313 | 0.12737
11744 | 458526 | 519114 | 7.6701 | 3.6772 | 0.19516 | 2.6845 | 1.287 | 0.13661 | 7.3328 | 3.2784 | 0.17974 | 2.5665 | 1.1474 | 0.12582
11745 | 458576 | 519114 | 7.5997 | 3.7256 | 0.19115 | 2.6599 | 1.304 | 0.13381 | 7.2925 | 3.3093 | 0.17734 | 2.5524 | 1.1583 | 0.12414
11746 | 458626 | 519114 | 7.4026 | 3.7697 | 0.18827 | 2.5909 | 1.3194 | 0.13179 | 7.0081 | 3.3277 | 0.17554 | 2.4528 | 1.1647 | 0.12288
11747 | 458676 | 519114 | 7.1426 | 3.824 | 0.18704 | 2.4999 | 1.3384 | 0.13093 | 6.9438 | 3.3354 | 0.17462 | 2.4303 | 1.1674 | 0.12223
11748 | 458726 | 519114 | 6.9987 | 3.8745 | 0.18654 | 2.4495 | 1.3561 | 0.13058 | 6.7053 | 3.3326 | 0.17407 | 2.3468 | 1.1664 | 0.12185
11749 | 458776 | 519114 | 6.9475 | 3.9115 | 0.18616 | 2.4316 | 1.369 | 0.13031 | 6.6319 | 3.3289 | 0.17356 | 2.3212 | 1.1651 | 0.12149
11750 | 458826 | 519114 | 6.7316 | 3.9131 | 0.18426 | 2.3561 | 1.3696 | 0.12898 | 6.3459 | 3.3341 | 0.17222 | 2.2211 | 1.1669 | 0.12055
11751 | 458876 | 519114 | 6.6207 | 3.9104 | 0.18281 | 2.3172 | 1.3687 | 0.12797 | 6.1445 | 3.3376 | 0.1711 | 2.1506 | 1.1682 | 0.11977
11752 | 458926 | 519114 | 6.616 | 3.8975 | 0.18129 | 2.3156 | 1.3641 | 0.1269 | 6.0724 | 3.332 | 0.16993 | 2.1254 | 1.1662 | 0.11895
11753 | 458976 | 519114 | 6.5188 | 3.8886 | 0.18074 | 2.2816 | 1.361 | 0.12652 | 6.1708 | 3.3341 | 0.16927 | 2.1598 | 1.1669 | 0.11849
11754 | 453976 | 519164 | 6.2608 | 2.7021 | 0.19132 | 2.1913 | 0.94573 | 0.13392 | 6.0749 | 2.6057 | 0.18457 | 2.1262 | 0.912 | 0.1292
11755 | 454026 | 519164 | 6.3773 | 2.802 | 0.19581 | 2.2321 | 0.98072 | 0.13707 | 6.1744 | 2.6607 | 0.18878 | 2.161 | 0.93125 | 0.13215
11756 | 454076 | 519164 | 6.4875 | 2.8901 | 0.19998 | 2.2706 | 1.0115 | 0.13999 | 6.2937 | 2.7042 | 0.19265 | 2.2028 | 0.94648 | 0.13486
11757 | 454126 | 519164 | 6.5328 | 2.9784 | 0.20432 | 2.2865 | 1.0425 | 0.14302 | 6.326 | 2.757 | 0.19668 | 2.2141 | 0.96494 | 0.13768
11758 | 454176 | 519164 | 6.65 | 3.0705 | 0.20899 | 2.3275 | 1.0747 | 0.14629 | 6.4015 | 2.8083 | 0.20099 | 2.2405 | 0.9829 | 0.14069
11759 | 454226 | 519164 | 6.721 | 3.1258 | 0.21244 | 2.3524 | 1.094 | 0.14871 | 6.4829 | 2.8312 | 0.20414 | 2.269 | 0.99092 | 0.1429
11760 | 454276 | 519164 | 6.8444 | 3.2386 | 0.21842 | 2.3956 | 1.1335 | 0.15289 | 6.5771 | 2.8857 | 0.21047 | 2.302 | 1.01 | 0.14733
11761 | 454326 | 519164 | 6.9246 | 3.3229 | 0.22358 | 2.4236 | 1.163 | 0.15651 | 6.6937 | 2.9687 | 0.21703 | 2.3428 | 1.039 | 0.15192
11762 | 454376 | 519164 | 7.1686 | 3.375 | 0.22973 | 2.509 | 1.1813 | 0.16081 | 6.8585 | 3.1141 | 0.22301 | 2.4005 | 1.0899 | 0.15611
11763 | 454426 | 519164 | 7.5085 | 3.4571 | 0.23768 | 2.628 | 1.21 | 0.16638 | 7.1601 | 3.2816 | 0.23049 | 2.506 | 1.1486 | 0.16134
11764 | 454476 | 519164 | 7.7425 | 3.6345 | 0.24636 | 2.7099 | 1.2721 | 0.17245 | 7.3298 | 3.4548 | 0.23865 | 2.5654 | 1.2092 | 0.16706
11765 | 454526 | 519164 | 7.7664 | 3.7995 | 0.25433 | 2.7182 | 1.3298 | 0.17803 | 7.3474 | 3.6048 | 0.24609 | 2.5716 | 1.2617 | 0.17226
11766 | 454576 | 519164 | 7.9017 | 3.9542 | 0.26247 | 2.7656 | 1.384 | 0.18373 | 7.5042 | 3.744 | 0.25366 | 2.6265 | 1.3104 | 0.17756
11767 | 454626 | 519164 | 8.0921 | 4.1225 | 0.27218 | 2.8322 | 1.4429 | 0.19053 | 7.6775 | 3.8955 | 0.26272 | 2.6871 | 1.3634 | 0.1839
11768 | 454676 | 519164 | 8.3387 | 4.2549 | 0.28105 | 2.9186 | 1.4892 | 0.19673 | 7.9848 | 4.0115 | 0.27091 | 2.7947 | 1.404 | 0.18964
11769 | 454726 | 519164 | 8.5944 | 4.3745 | 0.29045 | 3.008 | 1.5311 | 0.20331 | 8.2632 | 4.1146 | 0.27957 | 2.8921 | 1.4401 | 0.1957
11770 | 454776 | 519164 | 8.9261 | 4.492 | 0.30104 | 3.1241 | 1.5722 | 0.21073 | 8.4774 | 4.215 | 0.28934 | 2.9671 | 1.4752 | 0.20254
11771 | 454826 | 519164 | 9.2414 | 4.5813 | 0.31161 | 3.2345 | 1.6035 | 0.21813 | 8.7226 | 4.2877 | 0.29901 | 3.0529 | 1.5007 | 0.20931
11772 | 454876 | 519164 | 9.442 | 4.6449 | 0.32237 | 3.3047 | 1.6257 | 0.22566 | 8.9492 | 4.3353 | 0.30882 | 3.1322 | 1.5174 | 0.21617
11773 | 454926 | 519164 | 9.6233 | 4.6702 | 0.33283 | 3.3681 | 1.6346 | 0.23298 | 9.1046 | 4.3466 | 0.31827 | 3.1866 | 1.5213 | 0.22279
11774 | 454976 | 519164 | 9.7192 | 4.6616 | 0.34325 | 3.4017 | 1.6316 | 0.24027 | 9.2665 | 4.3257 | 0.32762 | 3.2433 | 1.514 | 0.22933
11775 | 455026 | 519164 | 9.9295 | 4.6191 | 0.3536 | 3.4753 | 1.6167 | 0.24752 | 9.2639 | 4.2726 | 0.33684 | 3.2424 | 1.4954 | 0.23579
11776 | 455076 | 519164 | 10.3082 | 4.5399 | 0.36374 | 3.6079 | 1.589 | 0.25462 | 9.3996 | 4.1854 | 0.3458 | 3.2899 | 1.4649 | 0.24206
11777 | 455126 | 519164 | 10.3071 | 4.6721 | 0.37353 | 3.6075 | 1.6352 | 0.26147 | 9.4247 | 4.1577 | 0.35436 | 3.2987 | 1.4552 | 0.24805
11778 | 455176 | 519164 | 10.3174 | 4.9311 | 0.3828 | 3.6111 | 1.7259 | 0.26796 | 9.6143 | 4.369 | 0.36234 | 3.365 | 1.5292 | 0.25364
11779 | 455226 | 519164 | 10.7247 | 5.1509 | 0.39147 | 3.7536 | 1.8028 | 0.27403 | 9.904 | 4.543 | 0.36966 | 3.4664 | 1.5901 | 0.25876
11780 | 455276 | 519164 | 11.1069 | 5.3814 | 0.39864 | 3.8874 | 1.8835 | 0.27905 | 10.259 | 4.6597 | 0.37555 | 3.5906 | 1.6309 | 0.26288
11781 | 455326 | 519164 | 11.3094 | 5.8632 | 0.40492 | 3.9583 | 2.0521 | 0.28344 | 10.5337 | 4.9701 | 0.38052 | 3.6868 | 1.7395 | 0.26636
11782 | 455376 | 519164 | 11.8159 | 6.3812 | 0.41118 | 4.1356 | 2.2334 | 0.28783 | 10.8823 | 5.3957 | 0.38534 | 3.8088 | 1.8885 | 0.26974
11783 | 455426 | 519164 | 11.987 | 6.8519 | 0.41565 | 4.1954 | 2.3982 | 0.29096 | 10.9992 | 5.775 | 0.38842 | 3.8497 | 2.0213 | 0.27189
11784 | 455476 | 519164 | 12.1544 | 7.2515 | 0.41799 | 4.254 | 2.538 | 0.29259 | 11.1824 | 6.088 | 0.38951 | 3.9138 | 2.1308 | 0.27266
11785 | 455526 | 519164 | 12.3091 | 7.5863 | 0.41892 | 4.3082 | 2.6552 | 0.29324 | 11.4209 | 6.3418 | 0.38924 | 3.9973 | 2.2196 | 0.27247
11786 | 455576 | 519164 | 12.389 | 7.8223 | 0.41809 | 4.3361 | 2.7378 | 0.29266 | 11.4242 | 6.5056 | 0.38733 | 3.9985 | 2.277 | 0.27113
11787 | 455626 | 519164 | 12.5778 | 7.9862 | 0.41684 | 4.4022 | 2.7952 | 0.29179 | 11.7344 | 6.6121 | 0.38481 | 4.107 | 2.3142 | 0.26937
11788 | 455676 | 519164 | 12.8823 | 8.0369 | 0.41466 | 4.5088 | 2.8129 | 0.29026 | 11.8133 | 6.6268 | 0.38128 | 4.1347 | 2.3194 | 0.2669
11789 | 455726 | 519164 | 12.9479 | 7.9248 | 0.41038 | 4.5318 | 2.7737 | 0.28727 | 11.8919 | 6.5043 | 0.37586 | 4.1622 | 2.2765 | 0.2631
11790 | 455776 | 519164 | 12.8067 | 7.6492 | 0.40351 | 4.4823 | 2.6772 | 0.28246 | 11.7015 | 6.2336 | 0.36818 | 4.0955 | 2.1818 | 0.25773
11791 | 455826 | 519164 | 12.7748 | 7.2187 | 0.39411 | 4.4712 | 2.5265 | 0.27588 | 11.603 | 5.827 | 0.35837 | 4.0611 | 2.0394 | 0.25086
11792 | 455876 | 519164 | 13.0162 | 6.9704 | 0.3842 | 4.5557 | 2.4396 | 0.26894 | 11.8938 | 5.3259 | 0.3472 | 4.1628 | 1.8641 | 0.24304
11793 | 455926 | 519164 | 12.8632 | 6.6004 | 0.38023 | 4.5021 | 2.3102 | 0.26616 | 11.691 | 5.2959 | 0.34262 | 4.0919 | 1.8536 | 0.23983
11794 | 455976 | 519164 | 12.8666 | 6.2993 | 0.37626 | 4.5033 | 2.2048 | 0.26338 | 11.8095 | 5.3087 | 0.33797 | 4.1333 | 1.8581 | 0.23658
11795 | 456026 | 519164 | 12.9309 | 6.062 | 0.37056 | 4.5258 | 2.1217 | 0.25939 | 11.6642 | 5.1374 | 0.33197 | 4.0825 | 1.7981 | 0.23238
11796 | 456076 | 519164 | 12.9217 | 6.1645 | 0.3645 | 4.5226 | 2.1576 | 0.25515 | 11.7087 | 5.4887 | 0.32571 | 4.098 | 1.921 | 0.228
11797 | 456126 | 519164 | 13.1179 | 6.5043 | 0.35858 | 4.5912 | 2.2765 | 0.25101 | 11.6875 | 5.7711 | 0.31957 | 4.0906 | 2.0199 | 0.2237
11798 | 456176 | 519164 | 13.1808 | 6.6708 | 0.35263 | 4.6133 | 2.3348 | 0.24684 | 11.7905 | 5.8965 | 0.31349 | 4.1267 | 2.0638 | 0.21944
11799 | 456226 | 519164 | 13.0342 | 6.6324 | 0.34651 | 4.562 | 2.3214 | 0.24256 | 11.7517 | 5.8396 | 0.3074 | 4.1131 | 2.0439 | 0.21518
11800 | 456276 | 519164 | 13.2495 | 6.3884 | 0.34041 | 4.6373 | 2.2359 | 0.23829 | 11.891 | 5.6014 | 0.30142 | 4.1619 | 1.9605 | 0.21099
11801 | 456326 | 519164 | 12.8521 | 6.7514 | 0.33392 | 4.4982 | 2.363 | 0.23374 | 11.5613 | 5.808 | 0.29524 | 4.0465 | 2.0328 | 0.20667
11802 | 456376 | 519164 | 13.3619 | 6.9293 | 0.32669 | 4.6767 | 2.4253 | 0.22868 | 11.8734 | 5.9489 | 0.28857 | 4.1557 | 2.0821 | 0.202
11803 | 456426 | 519164 | 13.6499 | 6.8201 | 0.31867 | 4.7775 | 2.3871 | 0.22307 | 12.1048 | 5.8468 | 0.28133 | 4.2367 | 2.0464 | 0.19693
11804 | 456476 | 519164 | 13.6504 | 6.9759 | 0.30996 | 4.7777 | 2.4416 | 0.21697 | 12.1287 | 5.8082 | 0.27358 | 4.245 | 2.0329 | 0.19151
11805 | 456526 | 519164 | 13.4319 | 7.0244 | 0.30083 | 4.7012 | 2.4585 | 0.21058 | 11.7337 | 5.8621 | 0.26555 | 4.1068 | 2.0517 | 0.18588
11806 | 456576 | 519164 | 12.8709 | 6.8135 | 0.29152 | 4.5048 | 2.3847 | 0.20406 | 11.3688 | 5.7034 | 0.25755 | 3.9791 | 1.9962 | 0.18029
11807 | 456626 | 519164 | 12.5451 | 6.3957 | 0.28292 | 4.3908 | 2.2385 | 0.19804 | 11.2068 | 5.3737 | 0.25024 | 3.9224 | 1.8808 | 0.17517
11808 | 456676 | 519164 | 12.3019 | 5.8271 | 0.27555 | 4.3057 | 2.0395 | 0.19289 | 10.9295 | 4.9181 | 0.24403 | 3.8253 | 1.7213 | 0.17082
11809 | 456726 | 519164 | 12.2027 | 5.1728 | 0.2696 | 4.271 | 1.8105 | 0.18872 | 10.625 | 4.3919 | 0.23899 | 3.7187 | 1.5372 | 0.16729
11810 | 456776 | 519164 | 12.33 | 4.4756 | 0.26495 | 4.3155 | 1.5665 | 0.18546 | 10.8912 | 3.9473 | 0.23513 | 3.8119 | 1.3816 | 0.16459
11811 | 456826 | 519164 | 12.2157 | 4.5584 | 0.26132 | 4.2755 | 1.5955 | 0.18292 | 11.0042 | 4.0839 | 0.23212 | 3.8515 | 1.4294 | 0.16248
11812 | 456876 | 519164 | 11.9064 | 4.5701 | 0.2581 | 4.1672 | 1.5995 | 0.18067 | 10.6928 | 4.1029 | 0.2296 | 3.7425 | 1.436 | 0.16072
11813 | 456926 | 519164 | 12.0885 | 4.4574 | 0.2553 | 4.231 | 1.5601 | 0.17871 | 10.5593 | 4.0114 | 0.22747 | 3.6958 | 1.404 | 0.15923
11814 | 456976 | 519164 | 12.4726 | 5.0635 | 0.25198 | 4.3654 | 1.7722 | 0.17639 | 11.1543 | 4.1804 | 0.22473 | 3.904 | 1.4632 | 0.15731
11815 | 457026 | 519164 | 12.3056 | 5.5906 | 0.24828 | 4.307 | 1.9567 | 0.1738 | 11.1694 | 4.5572 | 0.2216 | 3.9093 | 1.595 | 0.15512
11816 | 457076 | 519164 | 12.4842 | 5.9784 | 0.24429 | 4.3695 | 2.0924 | 0.171 | 11.0749 | 4.8483 | 0.21821 | 3.8762 | 1.6969 | 0.15275
11817 | 457126 | 519164 | 12.1959 | 6.1895 | 0.23971 | 4.2685 | 2.1663 | 0.1678 | 10.8411 | 5.0377 | 0.21426 | 3.7944 | 1.7632 | 0.14998
11818 | 457176 | 519164 | 11.7904 | 6.2481 | 0.235 | 4.1267 | 2.1868 | 0.1645 | 10.5039 | 5.1209 | 0.21017 | 3.6764 | 1.7923 | 0.14712
11819 | 457226 | 519164 | 11.4097 | 6.1489 | 0.22985 | 3.9934 | 2.1521 | 0.1609 | 10.098 | 5.0957 | 0.20569 | 3.5343 | 1.7835 | 0.14398
11820 | 457276 | 519164 | 11.8322 | 5.9396 | 0.2248 | 4.1413 | 2.0789 | 0.15736 | 10.1276 | 4.9793 | 0.20133 | 3.5447 | 1.7428 | 0.14093
11821 | 457326 | 519164 | 11.7038 | 5.8074 | 0.22493 | 4.0963 | 2.0326 | 0.15745 | 10.4702 | 4.8072 | 0.20042 | 3.6646 | 1.6825 | 0.14029
11822 | 457376 | 519164 | 11.3095 | 6.1333 | 0.2253 | 3.9583 | 2.1467 | 0.15771 | 10.2115 | 4.7195 | 0.20117 | 3.574 | 1.6518 | 0.14082
11823 | 457426 | 519164 | 11.0867 | 6.336 | 0.22515 | 3.8803 | 2.2176 | 0.1576 | 10.067 | 4.8983 | 0.20151 | 3.5234 | 1.7144 | 0.14106
11824 | 457476 | 519164 | 10.9804 | 6.4721 | 0.22553 | 3.8432 | 2.2652 | 0.15787 | 9.9783 | 5.0429 | 0.20231 | 3.4924 | 1.765 | 0.14162
11825 | 457526 | 519164 | 10.7444 | 6.5236 | 0.22649 | 3.7605 | 2.2833 | 0.15854 | 9.9563 | 5.1354 | 0.20354 | 3.4847 | 1.7974 | 0.14248
11826 | 457576 | 519164 | 10.8352 | 6.4176 | 0.22711 | 3.7923 | 2.2462 | 0.15898 | 10.2347 | 5.1063 | 0.20438 | 3.5821 | 1.7872 | 0.14307
11827 | 457626 | 519164 | 10.6379 | 6.1639 | 0.22739 | 3.7233 | 2.1574 | 0.15917 | 9.8148 | 4.9538 | 0.20477 | 3.4352 | 1.7338 | 0.14334
11828 | 457676 | 519164 | 10.3417 | 5.8649 | 0.22995 | 3.6196 | 2.0527 | 0.16096 | 9.6632 | 4.7894 | 0.20656 | 3.3821 | 1.6763 | 0.14459
11829 | 457726 | 519164 | 10.3267 | 5.9135 | 0.23739 | 3.6143 | 2.0697 | 0.16617 | 9.5729 | 4.9375 | 0.21112 | 3.3505 | 1.7281 | 0.14778
11830 | 457776 | 519164 | 10.2058 | 5.9799 | 0.2511 | 3.572 | 2.093 | 0.17577 | 9.7903 | 5.0802 | 0.21884 | 3.4266 | 1.7781 | 0.15319
11831 | 457826 | 519164 | 12.4609 | 5.9847 | 0.2707 | 4.3613 | 2.0946 | 0.18949 | 9.6433 | 5.1671 | 0.22956 | 3.3752 | 1.8085 | 0.16069
11832 | 457876 | 519164 | 11.9872 | 5.8577 | 0.2732 | 4.1955 | 2.0502 | 0.19124 | 9.3639 | 5.09 | 0.23014 | 3.2774 | 1.7815 | 0.1611
11833 | 457926 | 519164 | 11.1863 | 5.6831 | 0.26889 | 3.9152 | 1.9891 | 0.18822 | 8.8976 | 4.9551 | 0.22689 | 3.1142 | 1.7343 | 0.15882
11834 | 457976 | 519164 | 11.2648 | 5.4896 | 0.26656 | 3.9427 | 1.9214 | 0.18659 | 8.6512 | 4.8052 | 0.22493 | 3.0279 | 1.6818 | 0.15745
11835 | 458026 | 519164 | 10.8405 | 5.2698 | 0.26292 | 3.7942 | 1.8444 | 0.18404 | 8.5326 | 4.6272 | 0.22231 | 2.9864 | 1.6195 | 0.15562
11836 | 458076 | 519164 | 9.2407 | 5.009 | 0.2463 | 3.2343 | 1.7531 | 0.17241 | 8.1513 | 4.3857 | 0.21234 | 2.8529 | 1.535 | 0.14864
11837 | 458126 | 519164 | 8.5961 | 4.7275 | 0.22718 | 3.0086 | 1.6546 | 0.15903 | 8.0617 | 4.1137 | 0.20112 | 2.8216 | 1.4398 | 0.14078
11838 | 458176 | 519164 | 8.4115 | 4.4515 | 0.21491 | 2.944 | 1.558 | 0.15044 | 8.1048 | 3.8555 | 0.19389 | 2.8367 | 1.3494 | 0.13572
11839 | 458226 | 519164 | 8.3715 | 4.1912 | 0.20922 | 2.93 | 1.4669 | 0.14645 | 8.1042 | 3.6275 | 0.19042 | 2.8365 | 1.2696 | 0.13329
11840 | 458276 | 519164 | 8.3502 | 3.9334 | 0.20427 | 2.9226 | 1.3767 | 0.14299 | 8.0343 | 3.4017 | 0.18738 | 2.812 | 1.1906 | 0.13117
11841 | 458326 | 519164 | 8.402 | 3.6831 | 0.20069 | 2.9407 | 1.2891 | 0.14048 | 7.8661 | 3.2642 | 0.18515 | 2.7531 | 1.1425 | 0.1296
11842 | 458376 | 519164 | 8.3214 | 3.5163 | 0.19847 | 2.9125 | 1.2307 | 0.13893 | 7.7512 | 3.3397 | 0.1837 | 2.7129 | 1.1689 | 0.12859
11843 | 458426 | 519164 | 8.0521 | 3.6791 | 0.19967 | 2.8182 | 1.2877 | 0.13977 | 7.6548 | 3.4033 | 0.18421 | 2.6792 | 1.1911 | 0.12895
11844 | 458476 | 519164 | 7.9928 | 3.7891 | 0.19885 | 2.7975 | 1.3262 | 0.1392 | 7.6909 | 3.4478 | 0.18358 | 2.6918 | 1.2067 | 0.12851
11845 | 458526 | 519164 | 7.8917 | 3.835 | 0.19537 | 2.7621 | 1.3423 | 0.13676 | 7.364 | 3.473 | 0.18148 | 2.5774 | 1.2156 | 0.12704
11846 | 458576 | 519164 | 7.4918 | 3.8654 | 0.19231 | 2.6221 | 1.3529 | 0.13462 | 7.2757 | 3.4841 | 0.17957 | 2.5465 | 1.2194 | 0.1257
11847 | 458626 | 519164 | 7.386 | 3.8902 | 0.18993 | 2.5851 | 1.3616 | 0.13295 | 6.9583 | 3.4828 | 0.17803 | 2.4354 | 1.219 | 0.12462
11848 | 458676 | 519164 | 7.2582 | 3.919 | 0.18848 | 2.5404 | 1.3717 | 0.13194 | 6.8642 | 3.471 | 0.17698 | 2.4025 | 1.2149 | 0.12389
11849 | 458726 | 519164 | 6.9745 | 3.9457 | 0.18758 | 2.4411 | 1.381 | 0.13131 | 6.5771 | 3.4495 | 0.1762 | 2.302 | 1.2073 | 0.12334
11850 | 458776 | 519164 | 6.6648 | 3.9775 | 0.18768 | 2.3327 | 1.3921 | 0.13138 | 6.4212 | 3.4202 | 0.17593 | 2.2474 | 1.1971 | 0.12315
11851 | 458826 | 519164 | 6.8673 | 3.9773 | 0.18671 | 2.4036 | 1.392 | 0.1307 | 6.3696 | 3.3811 | 0.17507 | 2.2294 | 1.1834 | 0.12255
11852 | 458876 | 519164 | 6.8835 | 3.9677 | 0.18576 | 2.4092 | 1.3887 | 0.13003 | 6.3721 | 3.3742 | 0.17421 | 2.2302 | 1.181 | 0.12195
11853 | 458926 | 519164 | 6.7184 | 3.9472 | 0.18463 | 2.3514 | 1.3815 | 0.12924 | 6.5599 | 3.3651 | 0.17324 | 2.296 | 1.1778 | 0.12127
11854 | 458976 | 519164 | 6.6063 | 3.9089 | 0.1826 | 2.3122 | 1.3681 | 0.12782 | 6.3486 | 3.3366 | 0.17179 | 2.222 | 1.1678 | 0.12025
11855 | 453976 | 519214 | 6.3989 | 2.6588 | 0.18899 | 2.2396 | 0.93057 | 0.13229 | 6.2013 | 2.5903 | 0.18226 | 2.1705 | 0.90661 | 0.12758
11856 | 454026 | 519214 | 6.5175 | 2.7289 | 0.19335 | 2.2811 | 0.9551 | 0.13534 | 6.3243 | 2.6557 | 0.18633 | 2.2135 | 0.92951 | 0.13043
11857 | 454076 | 519214 | 6.5809 | 2.7901 | 0.1974 | 2.3033 | 0.97654 | 0.13818 | 6.3367 | 2.711 | 0.19009 | 2.2178 | 0.94886 | 0.13306
11858 | 454126 | 519214 | 6.6485 | 2.8626 | 0.20165 | 2.327 | 1.0019 | 0.14116 | 6.3831 | 2.762 | 0.19402 | 2.2341 | 0.96669 | 0.13581
11859 | 454176 | 519214 | 6.7617 | 2.9517 | 0.20608 | 2.3666 | 1.0331 | 0.14426 | 6.501 | 2.8066 | 0.19809 | 2.2753 | 0.9823 | 0.13866
11860 | 454226 | 519214 | 6.8076 | 3.0528 | 0.21088 | 2.3827 | 1.0685 | 0.14762 | 6.5328 | 2.8581 | 0.20251 | 2.2865 | 1.0003 | 0.14176
11861 | 454276 | 519214 | 7.0343 | 3.1881 | 0.21724 | 2.462 | 1.1158 | 0.15207 | 6.7294 | 2.9342 | 0.20837 | 2.3553 | 1.027 | 0.14586
11862 | 454326 | 519214 | 7.0579 | 3.2695 | 0.22171 | 2.4703 | 1.1443 | 0.1552 | 6.7565 | 2.9695 | 0.21244 | 2.3648 | 1.0393 | 0.14871
11863 | 454376 | 519214 | 7.0763 | 3.3166 | 0.22509 | 2.4767 | 1.1608 | 0.15756 | 6.7765 | 2.9754 | 0.21719 | 2.3718 | 1.0414 | 0.15203
11864 | 454426 | 519214 | 7.3101 | 3.4074 | 0.23141 | 2.5585 | 1.1926 | 0.16199 | 7.0044 | 3.1191 | 0.22424 | 2.4515 | 1.0917 | 0.15697
11865 | 454476 | 519214 | 7.5523 | 3.5116 | 0.24 | 2.6433 | 1.2291 | 0.168 | 7.2193 | 3.3038 | 0.2323 | 2.5267 | 1.1563 | 0.16261
11866 | 454526 | 519214 | 7.8389 | 3.6644 | 0.24824 | 2.7436 | 1.2826 | 0.17377 | 7.4426 | 3.4745 | 0.23999 | 2.6049 | 1.2161 | 0.16799
11867 | 454576 | 519214 | 8.0113 | 3.8695 | 0.25802 | 2.8039 | 1.3543 | 0.18061 | 7.5388 | 3.6623 | 0.24914 | 2.6386 | 1.2818 | 0.1744
11868 | 454626 | 519214 | 8.1436 | 4.0497 | 0.26721 | 2.8503 | 1.4174 | 0.18705 | 7.6835 | 3.825 | 0.25766 | 2.6892 | 1.3387 | 0.18036
11869 | 454676 | 519214 | 8.2216 | 4.2038 | 0.27596 | 2.8776 | 1.4713 | 0.19317 | 7.8564 | 3.9617 | 0.26571 | 2.7498 | 1.3866 | 0.186
11870 | 454726 | 519214 | 8.4878 | 4.3591 | 0.28582 | 2.9707 | 1.5257 | 0.20007 | 8.1441 | 4.0986 | 0.27479 | 2.8504 | 1.4345 | 0.19235
11871 | 454776 | 519214 | 8.8784 | 4.5104 | 0.29665 | 3.1074 | 1.5787 | 0.20766 | 8.4572 | 4.2308 | 0.28475 | 2.96 | 1.4808 | 0.19933
11872 | 454826 | 519214 | 9.2068 | 4.6182 | 0.30661 | 3.2224 | 1.6164 | 0.21463 | 8.6509 | 4.3207 | 0.29381 | 3.0278 | 1.5122 | 0.20567
11873 | 454876 | 519214 | 9.5406 | 4.7251 | 0.31806 | 3.3392 | 1.6538 | 0.22264 | 8.9865 | 4.4093 | 0.30424 | 3.1453 | 1.5432 | 0.21297
11874 | 454926 | 519214 | 9.7581 | 4.7912 | 0.32908 | 3.4153 | 1.6769 | 0.23036 | 8.9446 | 4.4584 | 0.3142 | 3.1306 | 1.5604 | 0.21994
11875 | 454976 | 519214 | 9.9255 | 4.8146 | 0.33965 | 3.4739 | 1.6851 | 0.23775 | 9.2544 | 4.4667 | 0.32366 | 3.239 | 1.5633 | 0.22656
11876 | 455026 | 519214 | 10.1145 | 4.8215 | 0.3513 | 3.5401 | 1.6875 | 0.24591 | 9.4676 | 4.4591 | 0.33409 | 3.3137 | 1.5607 | 0.23386
11877 | 455076 | 519214 | 10.142 | 4.7779 | 0.3622 | 3.5497 | 1.6723 | 0.25354 | 9.5623 | 4.4039 | 0.34372 | 3.3468 | 1.5414 | 0.2406
11878 | 455126 | 519214 | 10.4906 | 4.7023 | 0.37341 | 3.6717 | 1.6458 | 0.26139 | 9.6893 | 4.3186 | 0.35358 | 3.3912 | 1.5115 | 0.24751
11879 | 455176 | 519214 | 10.6301 | 4.767 | 0.38373 | 3.7205 | 1.6684 | 0.26861 | 9.7624 | 4.2124 | 0.36251 | 3.4169 | 1.4744 | 0.25376
11880 | 455226 | 519214 | 10.7006 | 5.0361 | 0.39361 | 3.7452 | 1.7626 | 0.27553 | 9.9513 | 4.4327 | 0.37096 | 3.4829 | 1.5514 | 0.25967
11881 | 455276 | 519214 | 11.1468 | 5.2436 | 0.40203 | 3.9014 | 1.8353 | 0.28142 | 10.2835 | 4.6008 | 0.37796 | 3.5992 | 1.6103 | 0.26457
11882 | 455326 | 519214 | 11.5413 | 5.5953 | 0.41048 | 4.0395 | 1.9584 | 0.28734 | 10.5655 | 4.7348 | 0.38484 | 3.6979 | 1.6572 | 0.26939
11883 | 455376 | 519214 | 11.8335 | 6.1546 | 0.41801 | 4.1417 | 2.1541 | 0.29261 | 10.9551 | 5.1426 | 0.39077 | 3.8343 | 1.7999 | 0.27354
11884 | 455426 | 519214 | 12.2491 | 6.6812 | 0.42373 | 4.2872 | 2.3384 | 0.29661 | 11.4077 | 5.5622 | 0.39495 | 3.9927 | 1.9468 | 0.27647
11885 | 455476 | 519214 | 12.3532 | 7.1333 | 0.42681 | 4.3236 | 2.4967 | 0.29877 | 11.3604 | 5.914 | 0.39665 | 3.9762 | 2.0699 | 0.27765
11886 | 455526 | 519214 | 12.5633 | 7.5115 | 0.42789 | 4.3972 | 2.629 | 0.29952 | 11.5328 | 6.1968 | 0.3965 | 4.0365 | 2.1689 | 0.27755
11887 | 455576 | 519214 | 12.7851 | 7.8849 | 0.42914 | 4.4748 | 2.7597 | 0.3004 | 11.778 | 6.4784 | 0.39627 | 4.1223 | 2.2675 | 0.27739
11888 | 455626 | 519214 | 12.8386 | 8.1649 | 0.42917 | 4.4935 | 2.8577 | 0.30042 | 11.848 | 6.6861 | 0.3948 | 4.1468 | 2.3401 | 0.27636
11889 | 455676 | 519214 | 13.3063 | 8.2964 | 0.42708 | 4.6572 | 2.9037 | 0.29896 | 12.0244 | 6.764 | 0.39133 | 4.2086 | 2.3674 | 0.27393
11890 | 455726 | 519214 | 13.4012 | 8.2641 | 0.42266 | 4.6904 | 2.8924 | 0.29586 | 12.0939 | 6.6983 | 0.38575 | 4.2329 | 2.3444 | 0.27003
11891 | 455776 | 519214 | 13.3664 | 8.0608 | 0.41601 | 4.6783 | 2.8213 | 0.29121 | 12.0157 | 6.4888 | 0.37817 | 4.2055 | 2.2711 | 0.26472
11892 | 455826 | 519214 | 13.2048 | 7.685 | 0.40691 | 4.6217 | 2.6898 | 0.28484 | 11.9494 | 6.1314 | 0.36846 | 4.1823 | 2.146 | 0.25792
11893 | 455876 | 519214 | 13.2789 | 7.1685 | 0.39577 | 4.6476 | 2.509 | 0.27704 | 11.9025 | 5.6575 | 0.35705 | 4.1659 | 1.9801 | 0.24993
11894 | 455926 | 519214 | 13.2873 | 6.66 | 0.38916 | 4.6505 | 2.331 | 0.27241 | 12.1961 | 5.3181 | 0.34831 | 4.2687 | 1.8613 | 0.24382
11895 | 455976 | 519214 | 13.2471 | 6.1722 | 0.38477 | 4.6365 | 2.1603 | 0.26934 | 11.709 | 5.3937 | 0.34319 | 4.0981 | 1.8878 | 0.24023
11896 | 456026 | 519214 | 13.1967 | 5.9766 | 0.37918 | 4.6188 | 2.0918 | 0.26543 | 11.893 | 5.2851 | 0.3371 | 4.1626 | 1.8498 | 0.23597
11897 | 456076 | 519214 | 13.232 | 6.1672 | 0.37342 | 4.6312 | 2.1585 | 0.26139 | 11.8476 | 5.4597 | 0.33082 | 4.1467 | 1.9109 | 0.23157
11898 | 456126 | 519214 | 13.5179 | 6.5606 | 0.36674 | 4.7313 | 2.2962 | 0.25672 | 12.0241 | 5.7873 | 0.32395 | 4.2084 | 2.0256 | 0.22676
11899 | 456176 | 519214 | 13.3213 | 6.7669 | 0.35981 | 4.6625 | 2.3684 | 0.25187 | 11.943 | 5.944 | 0.317 | 4.1801 | 2.0804 | 0.2219
11900 | 456226 | 519214 | 13.4593 | 6.7574 | 0.35281 | 4.7108 | 2.3651 | 0.24697 | 12.0315 | 5.9079 | 0.31017 | 4.211 | 2.0678 | 0.21712
11901 | 456276 | 519214 | 13.4792 | 6.5226 | 0.3458 | 4.7177 | 2.2829 | 0.24206 | 11.8029 | 5.6747 | 0.30352 | 4.131 | 1.9862 | 0.21246
11902 | 456326 | 519214 | 13.1268 | 6.7486 | 0.33875 | 4.5944 | 2.362 | 0.23713 | 11.7611 | 5.746 | 0.29691 | 4.1164 | 2.0111 | 0.20784
11903 | 456376 | 519214 | 13.4995 | 6.9575 | 0.33113 | 4.7248 | 2.4351 | 0.23179 | 11.8625 | 5.9142 | 0.28997 | 4.1519 | 2.07 | 0.20298
11904 | 456426 | 519214 | 13.7995 | 6.8654 | 0.32283 | 4.8298 | 2.4029 | 0.22598 | 12.1984 | 5.8258 | 0.28244 | 4.2695 | 2.039 | 0.19771
11905 | 456476 | 519214 | 13.9032 | 7.0067 | 0.31376 | 4.8661 | 2.4523 | 0.21963 | 12.1809 | 5.7738 | 0.27437 | 4.2633 | 2.0208 | 0.19206
11906 | 456526 | 519214 | 13.6099 | 7.0604 | 0.30416 | 4.7635 | 2.4711 | 0.21291 | 11.9248 | 5.8305 | 0.26602 | 4.1737 | 2.0407 | 0.18621
11907 | 456576 | 519214 | 13.1358 | 6.8454 | 0.29468 | 4.5975 | 2.3959 | 0.20628 | 11.4531 | 5.6718 | 0.25789 | 4.0086 | 1.9851 | 0.18052
11908 | 456626 | 519214 | 12.7757 | 6.4078 | 0.28592 | 4.4715 | 2.2427 | 0.20014 | 11.1878 | 5.3328 | 0.25049 | 3.9157 | 1.8665 | 0.17534
11909 | 456676 | 519214 | 12.5283 | 5.8031 | 0.27833 | 4.3849 | 2.0311 | 0.19483 | 10.9481 | 4.8571 | 0.24427 | 3.8318 | 1.7 | 0.17099
11910 | 456726 | 519214 | 12.3665 | 5.1176 | 0.27239 | 4.3283 | 1.7912 | 0.19067 | 10.8592 | 4.3083 | 0.23938 | 3.8007 | 1.5079 | 0.16757
11911 | 456776 | 519214 | 12.4213 | 4.5582 | 0.26788 | 4.3474 | 1.5954 | 0.18752 | 11.0726 | 4.0422 | 0.23566 | 3.8754 | 1.4148 | 0.16496
11912 | 456826 | 519214 | 12.5133 | 4.676 | 0.26423 | 4.3796 | 1.6366 | 0.18496 | 11.131 | 4.155 | 0.23274 | 3.8958 | 1.4543 | 0.16292
11913 | 456876 | 519214 | 12.2203 | 4.6459 | 0.26082 | 4.2771 | 1.626 | 0.18257 | 10.7382 | 4.1378 | 0.23013 | 3.7584 | 1.4482 | 0.16109
11914 | 456926 | 519214 | 12.3884 | 4.5694 | 0.2575 | 4.3359 | 1.5993 | 0.18025 | 10.7179 | 3.9993 | 0.22758 | 3.7513 | 1.3998 | 0.15931
11915 | 456976 | 519214 | 12.8989 | 5.1887 | 0.25393 | 4.5146 | 1.816 | 0.17775 | 11.3938 | 4.4071 | 0.22469 | 3.9878 | 1.5425 | 0.15728
11916 | 457026 | 519214 | 12.7105 | 5.6756 | 0.25004 | 4.4487 | 1.9865 | 0.17503 | 11.2517 | 4.7614 | 0.22153 | 3.9381 | 1.6665 | 0.15507
11917 | 457076 | 519214 | 12.5953 | 6 | 0.24565 | 4.4083 | 2.1 | 0.17195 | 10.9479 | 5.013 | 0.21786 | 3.8318 | 1.7545 | 0.1525
11918 | 457126 | 519214 | 12.298 | 6.1377 | 0.24056 | 4.3043 | 2.1482 | 0.16839 | 10.5564 | 5.1469 | 0.21353 | 3.6947 | 1.8014 | 0.14947
11919 | 457176 | 519214 | 11.7183 | 6.1211 | 0.23529 | 4.1014 | 2.1424 | 0.1647 | 10.4489 | 5.1644 | 0.20903 | 3.6571 | 1.8075 | 0.14632
11920 | 457226 | 519214 | 11.9052 | 5.9751 | 0.23008 | 4.1668 | 2.0913 | 0.16106 | 10.2093 | 5.0787 | 0.20462 | 3.5733 | 1.7775 | 0.14323
11921 | 457276 | 519214 | 12.0344 | 5.73 | 0.22678 | 4.212 | 2.0055 | 0.15875 | 10.5951 | 4.9074 | 0.20065 | 3.7083 | 1.7176 | 0.14045
11922 | 457326 | 519214 | 11.2923 | 5.8392 | 0.22714 | 3.9523 | 2.0437 | 0.159 | 10.3926 | 4.6672 | 0.20146 | 3.6374 | 1.6335 | 0.14102
11923 | 457376 | 519214 | 11.3261 | 6.0649 | 0.22699 | 3.9641 | 2.1227 | 0.15889 | 10.3485 | 4.5994 | 0.20189 | 3.622 | 1.6098 | 0.14132
11924 | 457426 | 519214 | 11.0151 | 6.1604 | 0.22635 | 3.8553 | 2.1561 | 0.15845 | 10.0112 | 4.6942 | 0.20192 | 3.5039 | 1.643 | 0.14134
11925 | 457476 | 519214 | 11.0056 | 6.09 | 0.22482 | 3.852 | 2.1315 | 0.15737 | 10.1517 | 4.6606 | 0.20121 | 3.5531 | 1.6312 | 0.14085
11926 | 457526 | 519214 | 11.1919 | 6.0166 | 0.2247 | 3.9172 | 2.1058 | 0.15729 | 10.2911 | 4.6488 | 0.20173 | 3.6019 | 1.6271 | 0.14121
11927 | 457576 | 519214 | 11.1095 | 5.8436 | 0.22487 | 3.8883 | 2.0453 | 0.15741 | 10.0089 | 4.5638 | 0.20242 | 3.5031 | 1.5973 | 0.14169
11928 | 457626 | 519214 | 10.7012 | 5.7078 | 0.22416 | 3.7454 | 1.9977 | 0.15691 | 9.8246 | 4.5482 | 0.2023 | 3.4386 | 1.5919 | 0.14161
11929 | 457676 | 519214 | 10.2993 | 5.7418 | 0.22425 | 3.6048 | 2.0096 | 0.15698 | 9.7433 | 4.6214 | 0.20267 | 3.4102 | 1.6175 | 0.14187
11930 | 457726 | 519214 | 10.5925 | 5.8579 | 0.22966 | 3.7074 | 2.0502 | 0.16076 | 9.9047 | 4.8047 | 0.20655 | 3.4666 | 1.6817 | 0.14458
11931 | 457776 | 519214 | 10.4445 | 5.9325 | 0.23847 | 3.6556 | 2.0764 | 0.16693 | 9.9727 | 4.9606 | 0.21194 | 3.4904 | 1.7362 | 0.14836
11932 | 457826 | 519214 | 10.242 | 5.9509 | 0.25336 | 3.5847 | 2.0828 | 0.17735 | 9.7563 | 5.0721 | 0.22038 | 3.4147 | 1.7752 | 0.15427
11933 | 457876 | 519214 | 10.5429 | 5.844 | 0.26345 | 3.69 | 2.0454 | 0.18441 | 9.2387 | 5.0413 | 0.2257 | 3.2335 | 1.7645 | 0.15799
11934 | 457926 | 519214 | 10.6274 | 5.65 | 0.26448 | 3.7196 | 1.9775 | 0.18514 | 8.9923 | 4.9036 | 0.22573 | 3.1473 | 1.7163 | 0.15801
11935 | 457976 | 519214 | 10.0149 | 5.4227 | 0.26505 | 3.5052 | 1.898 | 0.18554 | 8.5886 | 4.7311 | 0.22556 | 3.006 | 1.6559 | 0.15789
11936 | 458026 | 519214 | 9.8413 | 5.1636 | 0.26251 | 3.4444 | 1.8073 | 0.18376 | 8.43 | 4.5201 | 0.22366 | 2.9505 | 1.582 | 0.15656
11937 | 458076 | 519214 | 9.5134 | 4.8734 | 0.2509 | 3.3297 | 1.7057 | 0.17563 | 8.5166 | 4.2606 | 0.21663 | 2.9808 | 1.4912 | 0.15164
11938 | 458126 | 519214 | 8.9197 | 4.5617 | 0.2324 | 3.1219 | 1.5966 | 0.16268 | 8.5266 | 3.9624 | 0.20577 | 2.9843 | 1.3868 | 0.14404
11939 | 458176 | 519214 | 8.7879 | 4.2529 | 0.21784 | 3.0758 | 1.4885 | 0.15249 | 8.4574 | 3.6678 | 0.19726 | 2.9601 | 1.2837 | 0.13808
11940 | 458226 | 519214 | 8.8433 | 3.9709 | 0.21172 | 3.0952 | 1.3898 | 0.1482 | 8.3064 | 3.4184 | 0.19356 | 2.9072 | 1.1965 | 0.13549
11941 | 458276 | 519214 | 8.7404 | 3.7018 | 0.20783 | 3.0591 | 1.2956 | 0.14548 | 8.1003 | 3.4611 | 0.19114 | 2.8351 | 1.2114 | 0.1338
11942 | 458326 | 519214 | 8.4801 | 3.6453 | 0.20402 | 2.968 | 1.2759 | 0.14281 | 7.985 | 3.53 | 0.18877 | 2.7948 | 1.2355 | 0.13214
11943 | 458376 | 519214 | 8.3767 | 3.7264 | 0.20114 | 2.9319 | 1.3042 | 0.1408 | 7.9526 | 3.5818 | 0.18693 | 2.7834 | 1.2536 | 0.13085
11944 | 458426 | 519214 | 8.3843 | 3.838 | 0.20031 | 2.9345 | 1.3433 | 0.14022 | 7.6311 | 3.6202 | 0.18627 | 2.6709 | 1.2671 | 0.13039
11945 | 458476 | 519214 | 7.9265 | 3.9156 | 0.19893 | 2.7743 | 1.3705 | 0.13925 | 7.4546 | 3.6413 | 0.18532 | 2.6091 | 1.2745 | 0.12972
11946 | 458526 | 519214 | 7.8305 | 3.9514 | 0.19662 | 2.7407 | 1.383 | 0.13763 | 7.2937 | 3.6451 | 0.18384 | 2.5528 | 1.2758 | 0.12869
11947 | 458576 | 519214 | 7.5872 | 3.9713 | 0.19446 | 2.6555 | 1.39 | 0.13612 | 7.2112 | 3.6353 | 0.18242 | 2.5239 | 1.2723 | 0.12769
11948 | 458626 | 519214 | 7.3943 | 3.9964 | 0.19312 | 2.588 | 1.3987 | 0.13518 | 7.0067 | 3.6146 | 0.18143 | 2.4523 | 1.2651 | 0.127
11949 | 458676 | 519214 | 7.0403 | 4.008 | 0.19178 | 2.4641 | 1.4028 | 0.13425 | 6.7711 | 3.5831 | 0.18042 | 2.3699 | 1.2541 | 0.12629
11950 | 458726 | 519214 | 6.9929 | 4.0071 | 0.19037 | 2.4475 | 1.4025 | 0.13326 | 6.6754 | 3.5419 | 0.17937 | 2.3364 | 1.2397 | 0.12556
11951 | 458776 | 519214 | 7.2744 | 4.0151 | 0.18984 | 2.546 | 1.4053 | 0.13289 | 6.6688 | 3.4943 | 0.17875 | 2.3341 | 1.223 | 0.12512
11952 | 458826 | 519214 | 7.0866 | 4.0169 | 0.18959 | 2.4803 | 1.4059 | 0.13271 | 6.779 | 3.4403 | 0.17826 | 2.3727 | 1.2041 | 0.12478
11953 | 458876 | 519214 | 6.982 | 4.0069 | 0.18931 | 2.4437 | 1.4024 | 0.13252 | 6.6499 | 3.3974 | 0.17773 | 2.3275 | 1.1891 | 0.12441
11954 | 458926 | 519214 | 6.8015 | 3.9843 | 0.18878 | 2.3805 | 1.3945 | 0.13215 | 6.6 | 3.3909 | 0.17706 | 2.31 | 1.1868 | 0.12394
11955 | 458976 | 519214 | 6.7616 | 3.9363 | 0.18668 | 2.3666 | 1.3777 | 0.13068 | 6.5455 | 3.3551 | 0.17556 | 2.2909 | 1.1743 | 0.12289
11956 | 453976 | 519264 | 6.4907 | 2.6182 | 0.18644 | 2.2718 | 0.91637 | 0.13051 | 6.205 | 2.549 | 0.17973 | 2.1717 | 0.89216 | 0.12581
11957 | 454026 | 519264 | 6.5209 | 2.6942 | 0.1904 | 2.2823 | 0.94296 | 0.13328 | 6.2919 | 2.6201 | 0.18341 | 2.2022 | 0.91702 | 0.12839
11958 | 454076 | 519264 | 6.6716 | 2.7665 | 0.19443 | 2.3351 | 0.96826 | 0.1361 | 6.4443 | 2.6872 | 0.18714 | 2.2555 | 0.94051 | 0.131
11959 | 454126 | 519264 | 6.7816 | 2.8353 | 0.19862 | 2.3735 | 0.99234 | 0.13903 | 6.5581 | 2.7508 | 0.191 | 2.2953 | 0.96278 | 0.1337
11960 | 454176 | 519264 | 6.8973 | 2.9033 | 0.20325 | 2.4141 | 1.0162 | 0.14228 | 6.6005 | 2.813 | 0.19527 | 2.3102 | 0.98455 | 0.13669
11961 | 454226 | 519264 | 6.9501 | 2.9944 | 0.20881 | 2.4325 | 1.048 | 0.14617 | 6.6575 | 2.8802 | 0.20039 | 2.3301 | 1.0081 | 0.14027
11962 | 454276 | 519264 | 7.0824 | 3.067 | 0.21356 | 2.4788 | 1.0734 | 0.14949 | 6.7901 | 2.9264 | 0.20473 | 2.3765 | 1.0242 | 0.14331
11963 | 454326 | 519264 | 7.0722 | 3.1497 | 0.21831 | 2.4753 | 1.1024 | 0.15282 | 6.8138 | 2.9726 | 0.20905 | 2.3848 | 1.0404 | 0.14633
11964 | 454376 | 519264 | 7.3135 | 3.2337 | 0.22258 | 2.5597 | 1.1318 | 0.15581 | 6.9618 | 3.0098 | 0.21289 | 2.4366 | 1.0534 | 0.14902
11965 | 454426 | 519264 | 7.2473 | 3.3216 | 0.22728 | 2.5366 | 1.1626 | 0.1591 | 6.9436 | 3.0426 | 0.21774 | 2.4302 | 1.0649 | 0.15242
11966 | 454476 | 519264 | 7.44 | 3.4539 | 0.23424 | 2.604 | 1.2089 | 0.16397 | 7.116 | 3.1272 | 0.22601 | 2.4906 | 1.0945 | 0.15821
11967 | 454526 | 519264 | 7.6418 | 3.5484 | 0.24188 | 2.6746 | 1.242 | 0.16932 | 7.3349 | 3.3098 | 0.23364 | 2.5672 | 1.1584 | 0.16355
11968 | 454576 | 519264 | 8.0556 | 3.7048 | 0.25111 | 2.8195 | 1.2967 | 0.17578 | 7.5718 | 3.503 | 0.24223 | 2.6501 | 1.2261 | 0.16956
11969 | 454626 | 519264 | 8.2714 | 3.9136 | 0.26075 | 2.895 | 1.3698 | 0.18252 | 7.7342 | 3.6932 | 0.25117 | 2.707 | 1.2926 | 0.17582
11970 | 454676 | 519264 | 8.2869 | 4.0943 | 0.26968 | 2.9004 | 1.433 | 0.18878 | 7.7898 | 3.8552 | 0.25937 | 2.7264 | 1.3493 | 0.18156
11971 | 454726 | 519264 | 8.4532 | 4.2786 | 0.27964 | 2.9586 | 1.4975 | 0.19575 | 8.0338 | 4.0196 | 0.26853 | 2.8118 | 1.4068 | 0.18797
11972 | 454776 | 519264 | 8.6782 | 4.4441 | 0.28968 | 3.0374 | 1.5554 | 0.20278 | 8.2667 | 4.1649 | 0.27769 | 2.8933 | 1.4577 | 0.19438
11973 | 454826 | 519264 | 9.0862 | 4.5932 | 0.30011 | 3.1802 | 1.6076 | 0.21008 | 8.6006 | 4.2937 | 0.28717 | 3.0102 | 1.5028 | 0.20102
11974 | 454876 | 519264 | 9.4153 | 4.7266 | 0.31116 | 3.2953 | 1.6543 | 0.21781 | 8.9534 | 4.4068 | 0.2972 | 3.1337 | 1.5424 | 0.20804
11975 | 454926 | 519264 | 9.7004 | 4.8379 | 0.3227 | 3.3951 | 1.6933 | 0.22589 | 9.0641 | 4.498 | 0.30762 | 3.1725 | 1.5743 | 0.21533
11976 | 454976 | 519264 | 10.0082 | 4.9241 | 0.33475 | 3.5029 | 1.7234 | 0.23433 | 9.2055 | 4.5646 | 0.31849 | 3.2219 | 1.5976 | 0.22294
11977 | 455026 | 519264 | 10.3249 | 4.9649 | 0.34643 | 3.6137 | 1.7377 | 0.2425 | 9.4059 | 4.5878 | 0.3289 | 3.2921 | 1.6057 | 0.23023
11978 | 455076 | 519264 | 10.4628 | 4.9761 | 0.35869 | 3.662 | 1.7416 | 0.25108 | 9.7955 | 4.5826 | 0.33979 | 3.4284 | 1.6039 | 0.23785
11979 | 455126 | 519264 | 10.5987 | 4.9606 | 0.37182 | 3.7095 | 1.7362 | 0.26027 | 9.7918 | 4.5505 | 0.35143 | 3.4271 | 1.5927 | 0.246
11980 | 455176 | 519264 | 10.8137 | 4.8735 | 0.38331 | 3.7848 | 1.7057 | 0.26832 | 9.9899 | 4.4513 | 0.36142 | 3.4965 | 1.5579 | 0.25299
11981 | 455226 | 519264 | 11.0474 | 4.8552 | 0.39434 | 3.8666 | 1.6993 | 0.27604 | 10.0828 | 4.3084 | 0.37089 | 3.529 | 1.5079 | 0.25962
11982 | 455276 | 519264 | 11.0486 | 5.1274 | 0.40455 | 3.867 | 1.7946 | 0.28319 | 10.3328 | 4.4908 | 0.37947 | 3.6165 | 1.5718 | 0.26563
11983 | 455326 | 519264 | 11.4402 | 5.3514 | 0.41376 | 4.0041 | 1.873 | 0.28963 | 10.5756 | 4.6712 | 0.38701 | 3.7015 | 1.6349 | 0.27091
11984 | 455376 | 519264 | 12.0215 | 5.8142 | 0.42206 | 4.2075 | 2.035 | 0.29544 | 10.9264 | 4.7977 | 0.39361 | 3.8243 | 1.6792 | 0.27553
11985 | 455426 | 519264 | 12.3897 | 6.3916 | 0.42949 | 4.3364 | 2.2371 | 0.30064 | 11.3167 | 5.2408 | 0.39931 | 3.9608 | 1.8343 | 0.27952
11986 | 455476 | 519264 | 12.7134 | 6.9145 | 0.4344 | 4.4497 | 2.4201 | 0.30408 | 11.808 | 5.6502 | 0.40261 | 4.1328 | 1.9776 | 0.28183
11987 | 455526 | 519264 | 12.8024 | 7.3577 | 0.43659 | 4.4808 | 2.5752 | 0.30561 | 11.5824 | 5.9838 | 0.40337 | 4.0539 | 2.0943 | 0.28236
11988 | 455576 | 519264 | 13.1151 | 7.882 | 0.44046 | 4.5903 | 2.7587 | 0.30832 | 12.0524 | 6.3954 | 0.40538 | 4.2184 | 2.2384 | 0.28377
11989 | 455626 | 519264 | 13.3217 | 8.2438 | 0.44084 | 4.6626 | 2.8853 | 0.30859 | 12.1354 | 6.6614 | 0.40417 | 4.2474 | 2.3315 | 0.28292
11990 | 455676 | 519264 | 13.5462 | 8.4758 | 0.43918 | 4.7412 | 2.9665 | 0.30743 | 12.3581 | 6.8186 | 0.40102 | 4.3253 | 2.3865 | 0.28071
11991 | 455726 | 519264 | 13.7051 | 8.5268 | 0.43468 | 4.7968 | 2.9844 | 0.30428 | 12.228 | 6.8183 | 0.39528 | 4.2798 | 2.3864 | 0.2767
11992 | 455776 | 519264 | 13.6717 | 8.4216 | 0.42859 | 4.7851 | 2.9476 | 0.30001 | 12.4382 | 6.6911 | 0.38803 | 4.3534 | 2.3419 | 0.27162
11993 | 455826 | 519264 | 13.6411 | 8.1324 | 0.42002 | 4.7744 | 2.8463 | 0.29401 | 12.3303 | 6.4069 | 0.37862 | 4.3156 | 2.2424 | 0.26503
11994 | 455876 | 519264 | 13.4867 | 7.6742 | 0.40914 | 4.7203 | 2.686 | 0.2864 | 12.1417 | 5.9837 | 0.36721 | 4.2496 | 2.0943 | 0.25705
11995 | 455926 | 519264 | 13.7404 | 7.0451 | 0.39888 | 4.8092 | 2.4658 | 0.27922 | 12.4562 | 5.4179 | 0.35418 | 4.3597 | 1.8963 | 0.24793
11996 | 455976 | 519264 | 13.4943 | 6.319 | 0.39425 | 4.723 | 2.2117 | 0.27598 | 12.1375 | 5.4624 | 0.34867 | 4.2481 | 1.9119 | 0.24407
11997 | 456026 | 519264 | 13.6166 | 6.153 | 0.38795 | 4.7658 | 2.1536 | 0.27157 | 12.3468 | 5.4102 | 0.34183 | 4.3214 | 1.8936 | 0.23928
11998 | 456076 | 519264 | 13.6161 | 6.1022 | 0.38092 | 4.7656 | 2.1358 | 0.26664 | 12.0147 | 5.3538 | 0.33442 | 4.2052 | 1.8738 | 0.23409
11999 | 456126 | 519264 | 13.7438 | 6.5713 | 0.37397 | 4.8103 | 2.2999 | 0.26178 | 12.0764 | 5.7382 | 0.32702 | 4.2267 | 2.0084 | 0.22891
12000 | 456176 | 519264 | 13.612 | 6.8322 | 0.36627 | 4.7642 | 2.3913 | 0.25639 | 11.9287 | 5.9393 | 0.31929 | 4.175 | 2.0787 | 0.2235
12001 | 456226 | 519264 | 13.7309 | 6.87 | 0.35874 | 4.8058 | 2.4045 | 0.25112 | 12.1534 | 5.94 | 0.31185 | 4.2537 | 2.079 | 0.21829
12002 | 456276 | 519264 | 13.502 | 6.6423 | 0.35067 | 4.7257 | 2.3248 | 0.24547 | 11.8906 | 5.7184 | 0.3045 | 4.1617 | 2.0014 | 0.21315
12003 | 456326 | 519264 | 13.4035 | 6.7368 | 0.34345 | 4.6912 | 2.3579 | 0.24041 | 11.7914 | 5.6583 | 0.29751 | 4.127 | 1.9804 | 0.20826
12004 | 456376 | 519264 | 13.5984 | 6.9711 | 0.33521 | 4.7595 | 2.4399 | 0.23465 | 11.808 | 5.8506 | 0.29018 | 4.1328 | 2.0477 | 0.20313
12005 | 456426 | 519264 | 13.9248 | 6.8951 | 0.32653 | 4.8737 | 2.4133 | 0.22857 | 12.1076 | 5.774 | 0.28231 | 4.2377 | 2.0209 | 0.19762
12006 | 456476 | 519264 | 14.1969 | 7.0157 | 0.3168 | 4.9689 | 2.4555 | 0.22176 | 12.1816 | 5.706 | 0.27394 | 4.2636 | 1.9971 | 0.19176
12007 | 456526 | 519264 | 13.7412 | 7.0832 | 0.30688 | 4.8094 | 2.4791 | 0.21482 | 11.9486 | 5.7686 | 0.26531 | 4.182 | 2.019 | 0.18572
12008 | 456576 | 519264 | 13.2758 | 6.877 | 0.29736 | 4.6465 | 2.4069 | 0.20815 | 11.4351 | 5.607 | 0.25701 | 4.0023 | 1.9624 | 0.17991
12009 | 456626 | 519264 | 12.9874 | 6.4213 | 0.28845 | 4.5456 | 2.2475 | 0.20192 | 11.1439 | 5.2581 | 0.24957 | 3.9004 | 1.8403 | 0.1747
12010 | 456676 | 519264 | 12.7762 | 5.7885 | 0.2808 | 4.4717 | 2.026 | 0.19656 | 10.9049 | 4.7705 | 0.24341 | 3.8167 | 1.6697 | 0.17039
12011 | 456726 | 519264 | 12.5335 | 5.0711 | 0.27494 | 4.3867 | 1.7749 | 0.19246 | 10.8692 | 4.2028 | 0.23868 | 3.8042 | 1.471 | 0.16708
12012 | 456776 | 519264 | 12.5671 | 4.7034 | 0.27055 | 4.3985 | 1.6462 | 0.18938 | 11.0949 | 4.123 | 0.23518 | 3.8832 | 1.4431 | 0.16463
12013 | 456826 | 519264 | 12.7268 | 4.7729 | 0.26642 | 4.4544 | 1.6705 | 0.18649 | 11.16 | 4.1999 | 0.2324 | 3.906 | 1.47 | 0.16268
12014 | 456876 | 519264 | 12.2051 | 4.6979 | 0.263 | 4.2718 | 1.6443 | 0.1841 | 10.908 | 4.1469 | 0.2299 | 3.8178 | 1.4514 | 0.16093
12015 | 456926 | 519264 | 12.8433 | 4.8097 | 0.25944 | 4.4952 | 1.6834 | 0.18161 | 11.1503 | 4.21 | 0.22719 | 3.9026 | 1.4735 | 0.15903
12016 | 456976 | 519264 | 12.9195 | 5.2802 | 0.2554 | 4.5218 | 1.8481 | 0.17878 | 11.4642 | 4.622 | 0.22408 | 4.0125 | 1.6177 | 0.15686
12017 | 457026 | 519264 | 13.021 | 5.7025 | 0.25093 | 4.5574 | 1.9959 | 0.17565 | 11.2366 | 4.9358 | 0.22051 | 3.9328 | 1.7275 | 0.15436
12018 | 457076 | 519264 | 12.621 | 5.9561 | 0.24609 | 4.4174 | 2.0846 | 0.17226 | 11.1576 | 5.1348 | 0.21653 | 3.9052 | 1.7972 | 0.15157
12019 | 457126 | 519264 | 12.2657 | 6.0316 | 0.24081 | 4.293 | 2.1111 | 0.16857 | 10.6211 | 5.2084 | 0.21213 | 3.7174 | 1.8229 | 0.14849
12020 | 457176 | 519264 | 11.8453 | 5.9675 | 0.23568 | 4.1458 | 2.0886 | 0.16498 | 10.3757 | 5.1622 | 0.20795 | 3.6315 | 1.8068 | 0.14556
12021 | 457226 | 519264 | 12.2001 | 5.7867 | 0.2303 | 4.27 | 2.0254 | 0.16121 | 10.2566 | 5.0076 | 0.20352 | 3.5898 | 1.7527 | 0.14246
12022 | 457276 | 519264 | 11.8974 | 5.6289 | 0.2296 | 4.1641 | 1.9701 | 0.16072 | 10.5524 | 4.7767 | 0.20205 | 3.6933 | 1.6719 | 0.14144
12023 | 457326 | 519264 | 11.6024 | 5.8401 | 0.22974 | 4.0609 | 2.044 | 0.16082 | 10.6037 | 4.4898 | 0.20284 | 3.7113 | 1.5714 | 0.14199
12024 | 457376 | 519264 | 11.49 | 5.9391 | 0.22892 | 4.0215 | 2.0787 | 0.16024 | 10.3279 | 4.4378 | 0.20279 | 3.6148 | 1.5532 | 0.14195
12025 | 457426 | 519264 | 11.3834 | 5.8851 | 0.22741 | 3.9842 | 2.0598 | 0.15919 | 10.2425 | 4.4131 | 0.20217 | 3.5849 | 1.5446 | 0.14152
12026 | 457476 | 519264 | 11.4652 | 5.7006 | 0.22546 | 4.0128 | 1.9952 | 0.15782 | 10.4685 | 4.292 | 0.20123 | 3.664 | 1.5022 | 0.14086
12027 | 457526 | 519264 | 11.5387 | 5.5722 | 0.22381 | 4.0385 | 1.9503 | 0.15667 | 10.2412 | 4.2705 | 0.20055 | 3.5844 | 1.4947 | 0.14039
12028 | 457576 | 519264 | 10.9915 | 5.5786 | 0.2226 | 3.847 | 1.9525 | 0.15582 | 9.9533 | 4.302 | 0.20027 | 3.4837 | 1.5057 | 0.14019
12029 | 457626 | 519264 | 10.5299 | 5.6235 | 0.22235 | 3.6855 | 1.9682 | 0.15565 | 9.9349 | 4.3848 | 0.20077 | 3.4772 | 1.5347 | 0.14054
12030 | 457676 | 519264 | 10.8407 | 5.6857 | 0.22297 | 3.7942 | 1.99 | 0.15608 | 9.9791 | 4.4964 | 0.20184 | 3.4927 | 1.5738 | 0.14129
12031 | 457726 | 519264 | 10.7089 | 5.7412 | 0.22459 | 3.7481 | 2.0094 | 0.15721 | 9.9107 | 4.6134 | 0.20346 | 3.4687 | 1.6147 | 0.14242
12032 | 457776 | 519264 | 10.4092 | 5.7846 | 0.22849 | 3.6432 | 2.0246 | 0.15994 | 9.5259 | 4.7342 | 0.20634 | 3.3341 | 1.657 | 0.14444
12033 | 457826 | 519264 | 10.0541 | 5.9129 | 0.24877 | 3.5189 | 2.0695 | 0.17414 | 9.5665 | 4.9971 | 0.21889 | 3.3483 | 1.749 | 0.15322
12034 | 457876 | 519264 | 9.9312 | 5.786 | 0.25971 | 3.4759 | 2.0251 | 0.1818 | 9.4158 | 4.9614 | 0.22498 | 3.2955 | 1.7365 | 0.15749
12035 | 457926 | 519264 | 9.8517 | 5.543 | 0.25886 | 3.4481 | 1.94 | 0.1812 | 9.0042 | 4.7782 | 0.22407 | 3.1515 | 1.6724 | 0.15685
12036 | 457976 | 519264 | 9.9915 | 5.2916 | 0.26503 | 3.497 | 1.8521 | 0.18552 | 8.8727 | 4.6002 | 0.22728 | 3.1054 | 1.6101 | 0.1591
12037 | 458026 | 519264 | 10.0178 | 4.9881 | 0.26057 | 3.5062 | 1.7458 | 0.1824 | 8.953 | 4.3457 | 0.22436 | 3.1335 | 1.521 | 0.15705
12038 | 458076 | 519264 | 9.9737 | 4.6727 | 0.25401 | 3.4908 | 1.6354 | 0.17781 | 8.984 | 4.0733 | 0.2203 | 3.1444 | 1.4257 | 0.15421
12039 | 458126 | 519264 | 9.4066 | 4.3426 | 0.2394 | 3.2923 | 1.5199 | 0.16758 | 8.8888 | 3.7674 | 0.21168 | 3.1111 | 1.3186 | 0.14818
12040 | 458176 | 519264 | 9.1554 | 4.0196 | 0.22602 | 3.2044 | 1.4069 | 0.15821 | 8.7087 | 3.5971 | 0.20382 | 3.048 | 1.259 | 0.14267
12041 | 458226 | 519264 | 8.9818 | 3.8102 | 0.21691 | 3.1436 | 1.3336 | 0.15184 | 8.3595 | 3.6757 | 0.1984 | 2.9258 | 1.2865 | 0.13888
12042 | 458276 | 519264 | 8.8965 | 3.871 | 0.21305 | 3.1138 | 1.3548 | 0.14913 | 8.3333 | 3.7405 | 0.19599 | 2.9167 | 1.3092 | 0.13719
12043 | 458326 | 519264 | 8.8299 | 3.9076 | 0.20835 | 3.0905 | 1.3676 | 0.14585 | 8.1733 | 3.7813 | 0.19308 | 2.8607 | 1.3235 | 0.13516
12044 | 458376 | 519264 | 8.4201 | 3.927 | 0.20521 | 2.947 | 1.3744 | 0.14365 | 7.9459 | 3.8056 | 0.19105 | 2.7811 | 1.332 | 0.13373
12045 | 458426 | 519264 | 8.2335 | 3.9824 | 0.20316 | 2.8817 | 1.3938 | 0.14221 | 7.716 | 3.8154 | 0.18966 | 2.7006 | 1.3354 | 0.13276
12046 | 458476 | 519264 | 8.1227 | 4.0399 | 0.2019 | 2.8429 | 1.414 | 0.14133 | 7.5335 | 3.8116 | 0.18874 | 2.6367 | 1.3341 | 0.13212
12047 | 458526 | 519264 | 7.7718 | 4.0793 | 0.2007 | 2.7201 | 1.4277 | 0.14049 | 7.4622 | 3.7937 | 0.18785 | 2.6118 | 1.3278 | 0.1315
12048 | 458576 | 519264 | 7.4916 | 4.0999 | 0.19942 | 2.6221 | 1.435 | 0.13959 | 7.1723 | 3.7628 | 0.1869 | 2.5103 | 1.317 | 0.13083
12049 | 458626 | 519264 | 7.2778 | 4.0976 | 0.19779 | 2.5472 | 1.4342 | 0.13845 | 6.9677 | 3.7198 | 0.18573 | 2.4387 | 1.3019 | 0.13001
12050 | 458676 | 519264 | 7.5853 | 4.084 | 0.19611 | 2.6549 | 1.4294 | 0.13728 | 6.8958 | 3.6673 | 0.18453 | 2.4135 | 1.2835 | 0.12917
12051 | 458726 | 519264 | 7.4801 | 4.0627 | 0.19445 | 2.618 | 1.422 | 0.13612 | 6.8927 | 3.6068 | 0.18332 | 2.4125 | 1.2624 | 0.12832
12052 | 458776 | 519264 | 7.3825 | 4.0433 | 0.19316 | 2.5839 | 1.4152 | 0.13521 | 6.8932 | 3.5407 | 0.1823 | 2.4126 | 1.2392 | 0.12761
12053 | 458826 | 519264 | 7.1879 | 4.0316 | 0.1926 | 2.5158 | 1.411 | 0.13482 | 6.7048 | 3.4708 | 0.18163 | 2.3467 | 1.2148 | 0.12714
12054 | 458876 | 519264 | 7.1342 | 4.0148 | 0.19228 | 2.497 | 1.4052 | 0.1346 | 6.6336 | 3.4474 | 0.18106 | 2.3218 | 1.2066 | 0.12674
12055 | 458926 | 519264 | 7.0122 | 3.9875 | 0.19182 | 2.4543 | 1.3956 | 0.13427 | 6.5429 | 3.4292 | 0.1804 | 2.29 | 1.2002 | 0.12628
12056 | 458976 | 519264 | 6.9623 | 3.9603 | 0.192 | 2.4368 | 1.3861 | 0.1344 | 6.435 | 3.4064 | 0.18005 | 2.2523 | 1.1922 | 0.12604
12057 | 453976 | 519314 | 6.3759 | 2.5544 | 0.18387 | 2.2316 | 0.89405 | 0.12871 | 6.1895 | 2.4851 | 0.17717 | 2.1663 | 0.8698 | 0.12402
12058 | 454026 | 519314 | 6.6308 | 2.6388 | 0.18775 | 2.3208 | 0.92358 | 0.13142 | 6.3733 | 2.5643 | 0.18077 | 2.2307 | 0.89751 | 0.12654
12059 | 454076 | 519314 | 6.785 | 2.7246 | 0.19195 | 2.3747 | 0.9536 | 0.13437 | 6.458 | 2.6446 | 0.18466 | 2.2603 | 0.9256 | 0.12926
12060 | 454126 | 519314 | 6.7955 | 2.8016 | 0.19586 | 2.3784 | 0.98056 | 0.1371 | 6.5642 | 2.716 | 0.18825 | 2.2975 | 0.95061 | 0.13178
12061 | 454176 | 519314 | 6.9794 | 2.8869 | 0.2007 | 2.4428 | 1.0104 | 0.14049 | 6.7173 | 2.7951 | 0.19271 | 2.3511 | 0.97827 | 0.1349
12062 | 454226 | 519314 | 7.1073 | 2.9651 | 0.20551 | 2.4876 | 1.0378 | 0.14386 | 6.8489 | 2.8671 | 0.19711 | 2.3971 | 1.0035 | 0.13798
12063 | 454276 | 519314 | 7.1832 | 3.0368 | 0.21037 | 2.5141 | 1.0629 | 0.14726 | 6.9109 | 2.9319 | 0.20155 | 2.4188 | 1.0262 | 0.14108
12064 | 454326 | 519314 | 7.2318 | 3.1135 | 0.2152 | 2.5311 | 1.0897 | 0.15064 | 6.9535 | 2.9871 | 0.20593 | 2.4337 | 1.0455 | 0.14415
12065 | 454376 | 519314 | 7.2842 | 3.1796 | 0.21964 | 2.5495 | 1.1129 | 0.15375 | 6.9549 | 3.026 | 0.20994 | 2.4342 | 1.0591 | 0.14696
12066 | 454426 | 519314 | 7.2951 | 3.2186 | 0.22317 | 2.5533 | 1.1265 | 0.15622 | 7.0042 | 3.0394 | 0.21305 | 2.4515 | 1.0638 | 0.14913
12067 | 454476 | 519314 | 7.4532 | 3.3335 | 0.23016 | 2.6086 | 1.1667 | 0.16111 | 7.1641 | 3.1168 | 0.21944 | 2.5074 | 1.0909 | 0.15361
12068 | 454526 | 519314 | 7.5702 | 3.4619 | 0.23681 | 2.6496 | 1.2117 | 0.16577 | 7.229 | 3.1731 | 0.22672 | 2.5301 | 1.1106 | 0.1587
12069 | 454576 | 519314 | 7.8624 | 3.5607 | 0.24318 | 2.7518 | 1.2462 | 0.17023 | 7.4314 | 3.2944 | 0.23435 | 2.601 | 1.153 | 0.16404
12070 | 454626 | 519314 | 8.1012 | 3.709 | 0.25256 | 2.8354 | 1.2982 | 0.17679 | 7.6128 | 3.4952 | 0.24302 | 2.6645 | 1.2233 | 0.17011
12071 | 454676 | 519314 | 8.3414 | 3.916 | 0.26177 | 2.9195 | 1.3706 | 0.18324 | 7.7839 | 3.6822 | 0.25148 | 2.7244 | 1.2888 | 0.17604
12072 | 454726 | 519314 | 8.435 | 4.114 | 0.27116 | 2.9522 | 1.4399 | 0.18981 | 7.9206 | 3.8593 | 0.26006 | 2.7722 | 1.3508 | 0.18204
12073 | 454776 | 519314 | 8.565 | 4.3317 | 0.28239 | 2.9977 | 1.5161 | 0.19767 | 8.1019 | 4.0544 | 0.27035 | 2.8357 | 1.4191 | 0.18924
12074 | 454826 | 519314 | 8.8529 | 4.513 | 0.29281 | 3.0985 | 1.5796 | 0.20497 | 8.4071 | 4.2134 | 0.27981 | 2.9425 | 1.4747 | 0.19587
12075 | 454876 | 519314 | 9.2516 | 4.6982 | 0.30468 | 3.238 | 1.6444 | 0.21328 | 8.7667 | 4.3749 | 0.29059 | 3.0683 | 1.5312 | 0.20341
12076 | 454926 | 519314 | 9.6794 | 4.8573 | 0.31672 | 3.3878 | 1.7001 | 0.2217 | 9.1684 | 4.5105 | 0.30148 | 3.2089 | 1.5787 | 0.21104
12077 | 454976 | 519314 | 9.9831 | 4.998 | 0.32957 | 3.4941 | 1.7493 | 0.2307 | 9.4745 | 4.6275 | 0.31306 | 3.3161 | 1.6196 | 0.21914
12078 | 455026 | 519314 | 10.3709 | 5.0872 | 0.34176 | 3.6298 | 1.7805 | 0.23923 | 9.4049 | 4.6947 | 0.32392 | 3.2917 | 1.6432 | 0.22674
12079 | 455076 | 519314 | 10.6796 | 5.1535 | 0.35495 | 3.7379 | 1.8037 | 0.24846 | 9.5495 | 4.739 | 0.33565 | 3.3423 | 1.6587 | 0.23495
12080 | 455126 | 519314 | 10.8665 | 5.1844 | 0.3687 | 3.8033 | 1.8145 | 0.25809 | 10.1267 | 4.7476 | 0.34782 | 3.5444 | 1.6616 | 0.24347
12081 | 455176 | 519314 | 11.0369 | 5.1353 | 0.38074 | 3.8629 | 1.7974 | 0.26652 | 10.139 | 4.6838 | 0.35825 | 3.5486 | 1.6393 | 0.25078
12082 | 455226 | 519314 | 11.1928 | 5.0343 | 0.39247 | 3.9175 | 1.762 | 0.27473 | 10.2558 | 4.5696 | 0.3683 | 3.5895 | 1.5993 | 0.25781
12083 | 455276 | 519314 | 11.3239 | 4.9209 | 0.40423 | 3.9634 | 1.7223 | 0.28296 | 10.3162 | 4.418 | 0.37828 | 3.6107 | 1.5463 | 0.2648
12084 | 455326 | 519314 | 11.4442 | 5.1804 | 0.41393 | 4.0055 | 1.8131 | 0.28975 | 10.5878 | 4.5153 | 0.38623 | 3.7057 | 1.5804 | 0.27036
12085 | 455376 | 519314 | 11.8373 | 5.3666 | 0.42183 | 4.143 | 1.8783 | 0.29528 | 10.9075 | 4.6654 | 0.39236 | 3.8176 | 1.6329 | 0.27465
12086 | 455426 | 519314 | 12.5128 | 5.992 | 0.43274 | 4.3795 | 2.0972 | 0.30292 | 11.3086 | 4.8317 | 0.40126 | 3.958 | 1.6911 | 0.28088
12087 | 455476 | 519314 | 12.7268 | 6.6063 | 0.4411 | 4.4544 | 2.3122 | 0.30877 | 11.7804 | 5.3127 | 0.40765 | 4.1231 | 1.8594 | 0.28536
12088 | 455526 | 519314 | 13.1993 | 7.1362 | 0.44513 | 4.6197 | 2.4977 | 0.31159 | 12.0222 | 5.7151 | 0.40995 | 4.2078 | 2.0003 | 0.28697
12089 | 455576 | 519314 | 13.3775 | 7.7116 | 0.44934 | 4.6821 | 2.6991 | 0.31454 | 12.0663 | 6.1554 | 0.4122 | 4.2232 | 2.1544 | 0.28854
12090 | 455626 | 519314 | 13.7339 | 8.1858 | 0.45123 | 4.8069 | 2.865 | 0.31586 | 12.4225 | 6.5169 | 0.41224 | 4.3479 | 2.2809 | 0.28857
12091 | 455676 | 519314 | 13.7758 | 8.5296 | 0.45062 | 4.8215 | 2.9854 | 0.31543 | 12.4561 | 6.7662 | 0.4099 | 4.3596 | 2.3682 | 0.28693
12092 | 455726 | 519314 | 13.9616 | 8.6812 | 0.44608 | 4.8865 | 3.0384 | 0.31226 | 12.6853 | 6.8345 | 0.40408 | 4.4399 | 2.3921 | 0.28286
12093 | 455776 | 519314 | 14.1946 | 8.6955 | 0.4405 | 4.9681 | 3.0434 | 0.30835 | 12.4283 | 6.8009 | 0.39715 | 4.3499 | 2.3803 | 0.27801
12094 | 455826 | 519314 | 14.1893 | 8.5166 | 0.43257 | 4.9663 | 2.9808 | 0.3028 | 12.458 | 6.6107 | 0.38807 | 4.3603 | 2.3138 | 0.27165
12095 | 455876 | 519314 | 13.9003 | 8.1488 | 0.42229 | 4.8651 | 2.8521 | 0.2956 | 12.4532 | 6.2721 | 0.3769 | 4.3586 | 2.1952 | 0.26383
12096 | 455926 | 519314 | 13.6848 | 7.5248 | 0.4076 | 4.7897 | 2.6337 | 0.28532 | 12.2757 | 5.7005 | 0.36236 | 4.2965 | 1.9952 | 0.25365
12097 | 455976 | 519314 | 14.0725 | 6.7942 | 0.40145 | 4.9254 | 2.378 | 0.28102 | 12.5451 | 5.4294 | 0.35206 | 4.3908 | 1.9003 | 0.24644
12098 | 456026 | 519314 | 13.8712 | 6.249 | 0.39448 | 4.8549 | 2.1872 | 0.27614 | 12.3245 | 5.4452 | 0.34455 | 4.3136 | 1.9058 | 0.24119
12099 | 456076 | 519314 | 13.6372 | 6.0775 | 0.38753 | 4.773 | 2.1271 | 0.27127 | 12.0897 | 5.2619 | 0.33682 | 4.2314 | 1.8417 | 0.23577
12100 | 456126 | 519314 | 13.8706 | 6.5133 | 0.3799 | 4.8547 | 2.2796 | 0.26593 | 12.1841 | 5.6014 | 0.32857 | 4.2644 | 1.9605 | 0.23
12101 | 456176 | 519314 | 13.9307 | 6.8407 | 0.37153 | 4.8758 | 2.3943 | 0.26007 | 12.0422 | 5.8542 | 0.32004 | 4.2148 | 2.049 | 0.22403
12102 | 456226 | 519314 | 13.7507 | 6.9356 | 0.36342 | 4.8127 | 2.4275 | 0.25439 | 11.9711 | 5.8995 | 0.31186 | 4.1899 | 2.0648 | 0.2183
12103 | 456276 | 519314 | 13.7548 | 6.7578 | 0.35519 | 4.8142 | 2.3652 | 0.24863 | 11.9147 | 5.7159 | 0.30397 | 4.1702 | 2.0006 | 0.21278
12104 | 456326 | 519314 | 13.6717 | 6.6827 | 0.34711 | 4.7851 | 2.339 | 0.24298 | 11.8067 | 5.4925 | 0.29631 | 4.1323 | 1.9224 | 0.20742
12105 | 456376 | 519314 | 13.7004 | 6.9571 | 0.33849 | 4.7951 | 2.435 | 0.23694 | 11.6284 | 5.7164 | 0.28851 | 4.0699 | 2.0008 | 0.20196
12106 | 456426 | 519314 | 14.1927 | 6.8869 | 0.32908 | 4.9674 | 2.4104 | 0.23036 | 12.1287 | 5.6565 | 0.28032 | 4.245 | 1.9798 | 0.19622
12107 | 456476 | 519314 | 14.2801 | 7.0031 | 0.31892 | 4.998 | 2.4511 | 0.22324 | 11.9839 | 5.5611 | 0.27169 | 4.1944 | 1.9464 | 0.19018
12108 | 456526 | 519314 | 13.8184 | 7.0874 | 0.30874 | 4.8364 | 2.4806 | 0.21612 | 11.9099 | 5.6063 | 0.26266 | 4.1685 | 1.9622 | 0.18386
12109 | 456576 | 519314 | 13.4571 | 6.8691 | 0.29887 | 4.71 | 2.4042 | 0.20921 | 11.4441 | 5.426 | 0.25416 | 4.0054 | 1.8991 | 0.17791
12110 | 456626 | 519314 | 13.0691 | 6.388 | 0.2897 | 4.5742 | 2.2358 | 0.20279 | 10.9951 | 5.0748 | 0.24681 | 3.8483 | 1.7762 | 0.17277
12111 | 456676 | 519314 | 12.6568 | 5.7373 | 0.28225 | 4.4299 | 2.008 | 0.19758 | 10.8889 | 4.583 | 0.24089 | 3.8111 | 1.6041 | 0.16862
12112 | 456726 | 519314 | 12.9852 | 4.9925 | 0.27663 | 4.5448 | 1.7474 | 0.19364 | 10.829 | 4.0043 | 0.23646 | 3.7901 | 1.4015 | 0.16552
12113 | 456776 | 519314 | 12.8673 | 4.8185 | 0.27181 | 4.5036 | 1.6865 | 0.19027 | 11.2962 | 4.1768 | 0.23327 | 3.9537 | 1.4619 | 0.16329
12114 | 456826 | 519314 | 12.5827 | 4.8528 | 0.26793 | 4.4039 | 1.6985 | 0.18755 | 11.2065 | 4.2205 | 0.2308 | 3.9223 | 1.4772 | 0.16156
12115 | 456876 | 519314 | 12.5559 | 4.7268 | 0.26449 | 4.3946 | 1.6544 | 0.18514 | 10.7715 | 4.1242 | 0.22841 | 3.77 | 1.4435 | 0.15989
12116 | 456926 | 519314 | 13.2211 | 5.0968 | 0.26057 | 4.6274 | 1.7839 | 0.1824 | 11.3432 | 4.4118 | 0.22583 | 3.9701 | 1.5441 | 0.15808
12117 | 456976 | 519314 | 12.8657 | 5.5405 | 0.25622 | 4.503 | 1.9392 | 0.17935 | 11.4801 | 4.8035 | 0.22269 | 4.018 | 1.6812 | 0.15588
12118 | 457026 | 519314 | 13.0511 | 5.8571 | 0.25137 | 4.5679 | 2.05 | 0.17596 | 11.2274 | 5.0744 | 0.21893 | 3.9296 | 1.7761 | 0.15325
12119 | 457076 | 519314 | 12.6806 | 6.0256 | 0.24607 | 4.4382 | 2.1089 | 0.17225 | 10.804 | 5.2091 | 0.2147 | 3.7814 | 1.8232 | 0.15029
12120 | 457126 | 519314 | 12.0861 | 6.0442 | 0.24055 | 4.2301 | 2.1155 | 0.16839 | 10.5045 | 5.2075 | 0.21026 | 3.6766 | 1.8226 | 0.14718
12121 | 457176 | 519314 | 12.1083 | 5.9273 | 0.2352 | 4.2379 | 2.0746 | 0.16464 | 10.4888 | 5.09 | 0.20603 | 3.6711 | 1.7815 | 0.14422
12122 | 457226 | 519314 | 12.3227 | 5.696 | 0.23152 | 4.3129 | 1.9936 | 0.16206 | 10.573 | 4.872 | 0.20187 | 3.7005 | 1.7052 | 0.14131
12123 | 457276 | 519314 | 11.9388 | 5.622 | 0.23179 | 4.1786 | 1.9677 | 0.16225 | 10.6308 | 4.5776 | 0.20279 | 3.7208 | 1.6022 | 0.14195
12124 | 457326 | 519314 | 11.5215 | 5.7382 | 0.23192 | 4.0325 | 2.0084 | 0.16234 | 10.6099 | 4.2583 | 0.20381 | 3.7135 | 1.4904 | 0.14267
12125 | 457376 | 519314 | 11.5324 | 5.7217 | 0.23073 | 4.0363 | 2.0026 | 0.16151 | 10.5079 | 4.2291 | 0.20358 | 3.6778 | 1.4802 | 0.14251
12126 | 457426 | 519314 | 11.8915 | 5.5946 | 0.22923 | 4.162 | 1.9581 | 0.16046 | 10.7471 | 4.2008 | 0.20311 | 3.7615 | 1.4703 | 0.14218
12127 | 457476 | 519314 | 11.6041 | 5.5746 | 0.22765 | 4.0614 | 1.9511 | 0.15935 | 10.4388 | 4.1902 | 0.20261 | 3.6536 | 1.4666 | 0.14183
12128 | 457526 | 519314 | 11.0994 | 5.553 | 0.22567 | 3.8848 | 1.9436 | 0.15797 | 9.9246 | 4.1828 | 0.20177 | 3.4736 | 1.464 | 0.14124
12129 | 457576 | 519314 | 10.8514 | 5.5348 | 0.22371 | 3.798 | 1.9372 | 0.1566 | 9.6945 | 4.1872 | 0.20094 | 3.3931 | 1.4655 | 0.14066
12130 | 457626 | 519314 | 10.9984 | 5.5437 | 0.22263 | 3.8494 | 1.9403 | 0.15584 | 9.644 | 4.2351 | 0.20087 | 3.3754 | 1.4823 | 0.14061
12131 | 457676 | 519314 | 11.0185 | 5.5871 | 0.22285 | 3.8565 | 1.9555 | 0.15599 | 9.6767 | 4.3345 | 0.20184 | 3.3869 | 1.5171 | 0.14129
12132 | 457726 | 519314 | 10.6135 | 5.5928 | 0.22311 | 3.7147 | 1.9575 | 0.15618 | 9.5164 | 4.4036 | 0.2027 | 3.3307 | 1.5413 | 0.14189
12133 | 457776 | 519314 | 10.3495 | 5.6467 | 0.2269 | 3.6223 | 1.9763 | 0.15883 | 9.4473 | 4.548 | 0.20602 | 3.3065 | 1.5918 | 0.14421
12134 | 457826 | 519314 | 10.0899 | 5.6993 | 0.23718 | 3.5315 | 1.9948 | 0.16603 | 9.3344 | 4.7211 | 0.21309 | 3.267 | 1.6524 | 0.14916
12135 | 457876 | 519314 | 9.7961 | 5.5773 | 0.24626 | 3.4286 | 1.952 | 0.17238 | 9.3074 | 4.7049 | 0.21861 | 3.2576 | 1.6467 | 0.15303
12136 | 457926 | 519314 | 9.8196 | 5.3089 | 0.24595 | 3.4369 | 1.8581 | 0.17217 | 9.2969 | 4.5068 | 0.21825 | 3.2539 | 1.5774 | 0.15277
12137 | 457976 | 519314 | 9.8628 | 5.0417 | 0.2517 | 3.452 | 1.7646 | 0.17619 | 9.3211 | 4.3246 | 0.22145 | 3.2624 | 1.5136 | 0.15501
12138 | 458026 | 519314 | 10.0161 | 4.7309 | 0.25382 | 3.5056 | 1.6558 | 0.17767 | 9.3644 | 4.0834 | 0.22248 | 3.2776 | 1.4292 | 0.15574
12139 | 458076 | 519314 | 9.9561 | 4.3966 | 0.24979 | 3.4846 | 1.5388 | 0.17485 | 9.2756 | 3.8008 | 0.21995 | 3.2465 | 1.3303 | 0.15396
12140 | 458126 | 519314 | 9.7699 | 4.057 | 0.2401 | 3.4195 | 1.4199 | 0.16807 | 8.9924 | 3.8413 | 0.21418 | 3.1473 | 1.3444 | 0.14993
12141 | 458176 | 519314 | 9.4248 | 4.0671 | 0.23022 | 3.2987 | 1.4235 | 0.16115 | 8.8471 | 3.9149 | 0.2083 | 3.0965 | 1.3702 | 0.14581
12142 | 458226 | 519314 | 9.317 | 4.1099 | 0.22112 | 3.2609 | 1.4385 | 0.15478 | 8.7193 | 3.9616 | 0.20281 | 3.0518 | 1.3866 | 0.14197
12143 | 458276 | 519314 | 9.1453 | 4.1431 | 0.21883 | 3.2009 | 1.4501 | 0.15318 | 8.3497 | 4.0005 | 0.2013 | 2.9224 | 1.4002 | 0.14091
12144 | 458326 | 519314 | 8.7018 | 4.1516 | 0.21551 | 3.0456 | 1.4531 | 0.15086 | 8.2574 | 4.0148 | 0.19915 | 2.8901 | 1.4052 | 0.13941
12145 | 458376 | 519314 | 8.6348 | 4.1509 | 0.21201 | 3.0222 | 1.4528 | 0.14841 | 7.9768 | 4.0087 | 0.19687 | 2.7919 | 1.403 | 0.13781
12146 | 458426 | 519314 | 8.1474 | 4.1381 | 0.2084 | 2.8516 | 1.4483 | 0.14588 | 7.8082 | 3.9851 | 0.19451 | 2.7329 | 1.3948 | 0.13616
12147 | 458476 | 519314 | 7.9343 | 4.1527 | 0.20644 | 2.777 | 1.4534 | 0.14451 | 7.6105 | 3.9521 | 0.19314 | 2.6637 | 1.3832 | 0.1352
12148 | 458526 | 519314 | 7.6162 | 4.1955 | 0.20605 | 2.6657 | 1.4684 | 0.14424 | 7.3237 | 3.9119 | 0.19268 | 2.5633 | 1.3692 | 0.13488
12149 | 458576 | 519314 | 7.7396 | 4.2034 | 0.20502 | 2.7089 | 1.4712 | 0.14351 | 7.2778 | 3.8584 | 0.19184 | 2.5472 | 1.3504 | 0.13429
12150 | 458626 | 519314 | 7.7483 | 4.1739 | 0.20294 | 2.7119 | 1.4609 | 0.14206 | 7.2169 | 3.7926 | 0.19041 | 2.5259 | 1.3274 | 0.13329
12151 | 458676 | 519314 | 7.7145 | 4.1473 | 0.20129 | 2.7001 | 1.4516 | 0.1409 | 7.1566 | 3.7204 | 0.1892 | 2.5048 | 1.3021 | 0.13244
12152 | 458726 | 519314 | 7.2863 | 4.1103 | 0.19943 | 2.5502 | 1.4386 | 0.1396 | 7.1138 | 3.6414 | 0.18787 | 2.4898 | 1.2745 | 0.13151
12153 | 458776 | 519314 | 7.3726 | 4.0704 | 0.19762 | 2.5804 | 1.4247 | 0.13833 | 6.9266 | 3.5578 | 0.18655 | 2.4243 | 1.2452 | 0.13059
12154 | 458826 | 519314 | 7.1211 | 4.0391 | 0.19639 | 2.4924 | 1.4137 | 0.13747 | 6.8827 | 3.5033 | 0.18551 | 2.409 | 1.2262 | 0.12986
12155 | 458876 | 519314 | 6.974 | 4.0078 | 0.19544 | 2.4409 | 1.4027 | 0.13681 | 6.8197 | 3.4847 | 0.18459 | 2.3869 | 1.2196 | 0.12921
12156 | 458926 | 519314 | 7.0568 | 3.9752 | 0.19476 | 2.4699 | 1.3913 | 0.13633 | 6.6878 | 3.4908 | 0.18379 | 2.3407 | 1.2218 | 0.12865
12157 | 458976 | 519314 | 6.9669 | 3.9466 | 0.19497 | 2.4384 | 1.3813 | 0.13648 | 6.6484 | 3.4947 | 0.18342 | 2.327 | 1.2231 | 0.12839
12158 | 453976 | 519364 | 6.4411 | 2.4755 | 0.1818 | 2.2544 | 0.86643 | 0.12726 | 6.343 | 2.4066 | 0.17507 | 2.22 | 0.84231 | 0.12255
12159 | 454026 | 519364 | 6.6063 | 2.564 | 0.18541 | 2.3122 | 0.8974 | 0.12979 | 6.3885 | 2.4897 | 0.17841 | 2.236 | 0.87141 | 0.12489
12160 | 454076 | 519364 | 6.686 | 2.6547 | 0.18932 | 2.3401 | 0.92914 | 0.13252 | 6.4474 | 2.5749 | 0.18202 | 2.2566 | 0.90122 | 0.12741
12161 | 454126 | 519364 | 6.7413 | 2.7403 | 0.19308 | 2.3595 | 0.95909 | 0.13516 | 6.5328 | 2.6543 | 0.18546 | 2.2865 | 0.92902 | 0.12982
12162 | 454176 | 519364 | 6.9234 | 2.8329 | 0.19756 | 2.4232 | 0.9915 | 0.13829 | 6.6756 | 2.7404 | 0.18958 | 2.3365 | 0.95913 | 0.13271
12163 | 454226 | 519364 | 7.0966 | 2.9265 | 0.20248 | 2.4838 | 1.0243 | 0.14174 | 6.7998 | 2.8273 | 0.19408 | 2.3799 | 0.98954 | 0.13586
12164 | 454276 | 519364 | 7.2815 | 3.0107 | 0.20709 | 2.5485 | 1.0538 | 0.14496 | 6.9748 | 2.9042 | 0.19828 | 2.4412 | 1.0165 | 0.1388
12165 | 454326 | 519364 | 7.4362 | 3.0962 | 0.21229 | 2.6027 | 1.0837 | 0.1486 | 7.0215 | 2.9819 | 0.20301 | 2.4575 | 1.0437 | 0.14211
12166 | 454376 | 519364 | 7.4777 | 3.1676 | 0.21715 | 2.6172 | 1.1086 | 0.15201 | 7.1409 | 3.0455 | 0.2074 | 2.4993 | 1.0659 | 0.14518
12167 | 454426 | 519364 | 7.4829 | 3.2046 | 0.22007 | 2.619 | 1.1216 | 0.15405 | 7.0933 | 3.0694 | 0.20993 | 2.4827 | 1.0743 | 0.14695
12168 | 454476 | 519364 | 7.5848 | 3.2963 | 0.22614 | 2.6547 | 1.1537 | 0.1583 | 7.185 | 3.1248 | 0.21541 | 2.5148 | 1.0937 | 0.15079
12169 | 454526 | 519364 | 7.679 | 3.3862 | 0.23283 | 2.6876 | 1.1852 | 0.16298 | 7.3281 | 3.1797 | 0.22145 | 2.5648 | 1.1129 | 0.15501
12170 | 454576 | 519364 | 7.8072 | 3.4621 | 0.23955 | 2.7325 | 1.2118 | 0.16769 | 7.4458 | 3.2432 | 0.22749 | 2.606 | 1.1351 | 0.15924
12171 | 454626 | 519364 | 7.9135 | 3.5905 | 0.24646 | 2.7697 | 1.2567 | 0.17252 | 7.5407 | 3.2928 | 0.23592 | 2.6393 | 1.1525 | 0.16514
12172 | 454676 | 519364 | 8.1587 | 3.6932 | 0.25346 | 2.8556 | 1.2926 | 0.17742 | 7.8041 | 3.4667 | 0.24323 | 2.7314 | 1.2134 | 0.17026
12173 | 454726 | 519364 | 8.4 | 3.9189 | 0.26318 | 2.94 | 1.3716 | 0.18423 | 7.8935 | 3.6702 | 0.25211 | 2.7627 | 1.2846 | 0.17648
12174 | 454776 | 519364 | 8.6592 | 4.1694 | 0.27475 | 3.0307 | 1.4593 | 0.19232 | 8.1377 | 3.8962 | 0.26271 | 2.8482 | 1.3637 | 0.1839
12175 | 454826 | 519364 | 8.7621 | 4.3867 | 0.28544 | 3.0667 | 1.5353 | 0.19981 | 8.3149 | 4.0887 | 0.2724 | 2.9102 | 1.431 | 0.19068
12176 | 454876 | 519364 | 9.0477 | 4.6079 | 0.29736 | 3.1667 | 1.6128 | 0.20815 | 8.5971 | 4.2837 | 0.28322 | 3.009 | 1.4993 | 0.19825
12177 | 454926 | 519364 | 9.5016 | 4.8257 | 0.31039 | 3.3256 | 1.689 | 0.21727 | 8.9564 | 4.474 | 0.29502 | 3.1347 | 1.5659 | 0.20651
12178 | 454976 | 519364 | 10.0679 | 5.0008 | 0.32286 | 3.5238 | 1.7503 | 0.226 | 9.2619 | 4.6221 | 0.30619 | 3.2417 | 1.6177 | 0.21433
12179 | 455026 | 519364 | 10.4501 | 5.1819 | 0.33748 | 3.6575 | 1.8137 | 0.23624 | 9.7711 | 4.7748 | 0.31933 | 3.4199 | 1.6712 | 0.22353
12180 | 455076 | 519364 | 10.7771 | 5.3032 | 0.35126 | 3.772 | 1.8561 | 0.24588 | 9.7377 | 4.8664 | 0.33158 | 3.4082 | 1.7032 | 0.23211
12181 | 455126 | 519364 | 11.1214 | 5.3613 | 0.36427 | 3.8925 | 1.8764 | 0.25499 | 9.8213 | 4.9001 | 0.34297 | 3.4374 | 1.715 | 0.24008
12182 | 455176 | 519364 | 11.2456 | 5.3348 | 0.37549 | 3.936 | 1.8672 | 0.26284 | 10.1641 | 4.8539 | 0.35256 | 3.5575 | 1.6989 | 0.24679
12183 | 455226 | 519364 | 11.4 | 5.2873 | 0.38851 | 3.99 | 1.8506 | 0.27196 | 10.3875 | 4.7911 | 0.36377 | 3.6356 | 1.6769 | 0.25464
12184 | 455276 | 519364 | 11.5429 | 5.1916 | 0.40184 | 4.04 | 1.817 | 0.28129 | 10.4695 | 4.686 | 0.37516 | 3.6643 | 1.6401 | 0.26261
12185 | 455326 | 519364 | 11.6316 | 5.0126 | 0.41322 | 4.071 | 1.7544 | 0.28925 | 10.5553 | 4.5061 | 0.38459 | 3.6944 | 1.5771 | 0.26921
12186 | 455376 | 519364 | 11.7345 | 5.1657 | 0.4208 | 4.1071 | 1.808 | 0.29456 | 10.8364 | 4.5968 | 0.39035 | 3.7927 | 1.6089 | 0.27325
12187 | 455426 | 519364 | 12.2343 | 5.5149 | 0.43505 | 4.282 | 1.9302 | 0.30454 | 11.4364 | 4.758 | 0.40225 | 4.0027 | 1.6653 | 0.28158
12188 | 455476 | 519364 | 12.8757 | 6.1708 | 0.4454 | 4.5065 | 2.1598 | 0.31178 | 11.6936 | 4.8785 | 0.41036 | 4.0928 | 1.7075 | 0.28725
12189 | 455526 | 519364 | 13.2403 | 6.8163 | 0.45249 | 4.6341 | 2.3857 | 0.31674 | 12.1313 | 5.3659 | 0.41531 | 4.2459 | 1.8781 | 0.29072
12190 | 455576 | 519364 | 13.8427 | 7.4204 | 0.4575 | 4.845 | 2.5971 | 0.32025 | 12.5967 | 5.8285 | 0.41816 | 4.4088 | 2.04 | 0.29271
12191 | 455626 | 519364 | 13.9039 | 7.967 | 0.46001 | 4.8664 | 2.7885 | 0.32201 | 12.4757 | 6.2356 | 0.41866 | 4.3665 | 2.1824 | 0.29306
12192 | 455676 | 519364 | 14.127 | 8.4385 | 0.46059 | 4.9444 | 2.9535 | 0.32241 | 12.7492 | 6.5794 | 0.41724 | 4.4622 | 2.3028 | 0.29207
12193 | 455726 | 519364 | 14.161 | 8.7436 | 0.45771 | 4.9563 | 3.0603 | 0.3204 | 12.7566 | 6.7738 | 0.41269 | 4.4648 | 2.3708 | 0.28888
12194 | 455776 | 519364 | 14.3953 | 8.8888 | 0.45273 | 5.0383 | 3.1111 | 0.31691 | 12.8379 | 6.8436 | 0.40612 | 4.4933 | 2.3953 | 0.28428
12195 | 455826 | 519364 | 14.5384 | 8.8455 | 0.4455 | 5.0884 | 3.0959 | 0.31185 | 12.6992 | 6.7687 | 0.39742 | 4.4447 | 2.369 | 0.27819
12196 | 455876 | 519364 | 14.6188 | 8.5834 | 0.43534 | 5.1166 | 3.0042 | 0.30474 | 12.7131 | 6.5141 | 0.38611 | 4.4496 | 2.2799 | 0.27028
12197 | 455926 | 519364 | 14.1321 | 7.9847 | 0.41977 | 4.9462 | 2.7946 | 0.29384 | 12.4959 | 5.9478 | 0.37078 | 4.3735 | 2.0817 | 0.25955
12198 | 455976 | 519364 | 14.3149 | 7.2461 | 0.40746 | 5.0102 | 2.5361 | 0.28522 | 12.7054 | 5.3095 | 0.35447 | 4.4469 | 1.8583 | 0.24813
12199 | 456026 | 519364 | 14.0697 | 6.3838 | 0.40075 | 4.9244 | 2.2343 | 0.28053 | 12.2863 | 5.4143 | 0.34656 | 4.3002 | 1.895 | 0.24259
12200 | 456076 | 519364 | 14.0429 | 6.2075 | 0.39344 | 4.915 | 2.1726 | 0.27541 | 12.2262 | 5.2954 | 0.33816 | 4.2792 | 1.8534 | 0.23671
12201 | 456126 | 519364 | 14.1829 | 6.3732 | 0.3847 | 4.964 | 2.2306 | 0.26929 | 12.2423 | 5.3787 | 0.32884 | 4.2848 | 1.8825 | 0.23019
12202 | 456176 | 519364 | 14.1701 | 6.7779 | 0.37557 | 4.9595 | 2.3723 | 0.2629 | 12.0096 | 5.6854 | 0.31938 | 4.2034 | 1.9899 | 0.22357
12203 | 456226 | 519364 | 13.9266 | 6.9314 | 0.3666 | 4.8743 | 2.426 | 0.25662 | 11.7531 | 5.7756 | 0.31023 | 4.1136 | 2.0215 | 0.21716
12204 | 456276 | 519364 | 13.8742 | 6.797 | 0.35765 | 4.856 | 2.379 | 0.25035 | 12.0653 | 5.6264 | 0.30148 | 4.2229 | 1.9692 | 0.21104
12205 | 456326 | 519364 | 13.7459 | 6.5377 | 0.34867 | 4.8111 | 2.2882 | 0.24407 | 11.5536 | 5.2447 | 0.29319 | 4.0437 | 1.8357 | 0.20523
12206 | 456376 | 519364 | 13.7819 | 6.8571 | 0.33951 | 4.8237 | 2.4 | 0.23766 | 11.3965 | 5.4973 | 0.28495 | 3.9888 | 1.9241 | 0.19947
12207 | 456426 | 519364 | 14.0837 | 6.8111 | 0.32968 | 4.9293 | 2.3839 | 0.23078 | 11.6986 | 5.4554 | 0.27636 | 4.0945 | 1.9094 | 0.19345
12208 | 456476 | 519364 | 14.2957 | 6.9161 | 0.31913 | 5.0035 | 2.4206 | 0.22339 | 11.6307 | 5.3288 | 0.26741 | 4.0708 | 1.8651 | 0.18719
12209 | 456526 | 519364 | 13.8333 | 6.9891 | 0.30827 | 4.8417 | 2.4462 | 0.21579 | 11.5915 | 5.3848 | 0.25827 | 4.057 | 1.8847 | 0.18079
12210 | 456576 | 519364 | 13.384 | 6.7433 | 0.29788 | 4.6844 | 2.3601 | 0.20852 | 11.1976 | 5.1986 | 0.24967 | 3.9192 | 1.8195 | 0.17477
12211 | 456626 | 519364 | 13.0916 | 6.2428 | 0.2888 | 4.582 | 2.185 | 0.20216 | 10.7734 | 4.8223 | 0.24231 | 3.7707 | 1.6878 | 0.16962
12212 | 456676 | 519364 | 12.7192 | 5.5653 | 0.28149 | 4.4517 | 1.9479 | 0.19704 | 10.8431 | 4.3159 | 0.23662 | 3.7951 | 1.5106 | 0.16563
12213 | 456726 | 519364 | 12.883 | 4.7877 | 0.27596 | 4.509 | 1.6757 | 0.19317 | 10.8398 | 4.0284 | 0.23258 | 3.7939 | 1.4099 | 0.16281
12214 | 456776 | 519364 | 13.0469 | 4.9033 | 0.27167 | 4.5664 | 1.7162 | 0.19017 | 11.2799 | 4.1918 | 0.23 | 3.948 | 1.4671 | 0.161
12215 | 456826 | 519364 | 12.5987 | 4.9056 | 0.26832 | 4.4096 | 1.7169 | 0.18782 | 11.0671 | 4.2088 | 0.22768 | 3.8735 | 1.4731 | 0.15938
12216 | 456876 | 519364 | 12.945 | 4.8711 | 0.26493 | 4.5307 | 1.7049 | 0.18545 | 10.8454 | 4.1459 | 0.22548 | 3.7959 | 1.4511 | 0.15784
12217 | 456926 | 519364 | 13.3627 | 5.3759 | 0.2607 | 4.677 | 1.8816 | 0.18249 | 11.4851 | 4.6007 | 0.22306 | 4.0198 | 1.6103 | 0.15614
12218 | 456976 | 519364 | 12.9797 | 5.7755 | 0.25609 | 4.5429 | 2.0214 | 0.17926 | 11.4017 | 4.9457 | 0.22001 | 3.9906 | 1.731 | 0.15401
12219 | 457026 | 519364 | 12.9069 | 6.0249 | 0.25097 | 4.5174 | 2.1087 | 0.17568 | 11.0734 | 5.1573 | 0.21635 | 3.8757 | 1.8051 | 0.15144
12220 | 457076 | 519364 | 12.6205 | 6.1157 | 0.24546 | 4.4172 | 2.1405 | 0.17182 | 10.5921 | 5.2226 | 0.21218 | 3.7072 | 1.8279 | 0.14853
12221 | 457126 | 519364 | 11.9788 | 6.0406 | 0.23982 | 4.1926 | 2.1142 | 0.16787 | 10.5107 | 5.1432 | 0.20795 | 3.6787 | 1.8001 | 0.14556
12222 | 457176 | 519364 | 12.4955 | 5.8348 | 0.23421 | 4.3734 | 2.0422 | 0.16395 | 10.6843 | 4.9457 | 0.20368 | 3.7395 | 1.731 | 0.14258
12223 | 457226 | 519364 | 12.121 | 5.5297 | 0.23369 | 4.2424 | 1.9354 | 0.16358 | 10.8434 | 4.6646 | 0.20234 | 3.7952 | 1.6326 | 0.14164
12224 | 457276 | 519364 | 12.0798 | 5.5774 | 0.23366 | 4.2279 | 1.9521 | 0.16356 | 10.5859 | 4.3228 | 0.20315 | 3.7051 | 1.513 | 0.1422
12225 | 457326 | 519364 | 11.8055 | 5.5735 | 0.23328 | 4.1319 | 1.9507 | 0.1633 | 10.4523 | 4.0883 | 0.20393 | 3.6583 | 1.4309 | 0.14275
12226 | 457376 | 519364 | 12.0172 | 5.5558 | 0.23239 | 4.206 | 1.9445 | 0.16267 | 10.7975 | 4.0785 | 0.20418 | 3.7791 | 1.4275 | 0.14293
12227 | 457426 | 519364 | 11.8724 | 5.549 | 0.23139 | 4.1554 | 1.9421 | 0.16197 | 10.6434 | 4.0861 | 0.20438 | 3.7252 | 1.4301 | 0.14307
12228 | 457476 | 519364 | 11.5691 | 5.5261 | 0.22949 | 4.0492 | 1.9341 | 0.16064 | 10.2214 | 4.0719 | 0.2037 | 3.5775 | 1.4252 | 0.14259
12229 | 457526 | 519364 | 11.2221 | 5.5202 | 0.22797 | 3.9277 | 1.9321 | 0.15958 | 9.8983 | 4.0875 | 0.20338 | 3.4644 | 1.4306 | 0.14237
12230 | 457576 | 519364 | 11.3858 | 5.4973 | 0.22624 | 3.985 | 1.924 | 0.15837 | 9.8615 | 4.0938 | 0.20286 | 3.4515 | 1.4328 | 0.142
12231 | 457626 | 519364 | 11.042 | 5.5007 | 0.22551 | 3.8647 | 1.9253 | 0.15786 | 9.5552 | 4.1457 | 0.20321 | 3.3443 | 1.451 | 0.14225
12232 | 457676 | 519364 | 10.5907 | 5.4518 | 0.22433 | 3.7068 | 1.9081 | 0.15703 | 9.5724 | 4.1502 | 0.20311 | 3.3503 | 1.4526 | 0.14218
12233 | 457726 | 519364 | 10.4834 | 5.4005 | 0.22398 | 3.6692 | 1.8902 | 0.15679 | 9.2684 | 4.1675 | 0.20365 | 3.2439 | 1.4586 | 0.14255
12234 | 457776 | 519364 | 10.1221 | 5.3508 | 0.2249 | 3.5427 | 1.8728 | 0.15743 | 9.5392 | 4.2025 | 0.20512 | 3.3387 | 1.4709 | 0.14358
12235 | 457826 | 519364 | 10.0587 | 5.3335 | 0.22937 | 3.5205 | 1.8667 | 0.16056 | 9.5096 | 4.2959 | 0.20903 | 3.3284 | 1.5036 | 0.14632
12236 | 457876 | 519364 | 10.1462 | 5.1862 | 0.23305 | 3.5512 | 1.8152 | 0.16314 | 9.642 | 4.2517 | 0.21188 | 3.3747 | 1.4881 | 0.14832
12237 | 457926 | 519364 | 10.0623 | 4.9099 | 0.23237 | 3.5218 | 1.7185 | 0.16266 | 9.6071 | 4.0541 | 0.21162 | 3.3625 | 1.4189 | 0.14813
12238 | 457976 | 519364 | 10.0915 | 4.662 | 0.23684 | 3.532 | 1.6317 | 0.16579 | 9.5962 | 3.9041 | 0.21454 | 3.3587 | 1.3664 | 0.15018
12239 | 458026 | 519364 | 10.0142 | 4.3799 | 0.24286 | 3.505 | 1.5329 | 0.17 | 9.5532 | 3.9627 | 0.21819 | 3.3436 | 1.3869 | 0.15273
12240 | 458076 | 519364 | 9.8529 | 4.2599 | 0.2429 | 3.4485 | 1.491 | 0.17003 | 9.2709 | 4.0812 | 0.21814 | 3.2448 | 1.4284 | 0.1527
12241 | 458126 | 519364 | 9.9534 | 4.336 | 0.23982 | 3.4837 | 1.5176 | 0.16787 | 9.202 | 4.1626 | 0.21622 | 3.2207 | 1.4569 | 0.15135
12242 | 458176 | 519364 | 9.8664 | 4.3722 | 0.23241 | 3.4533 | 1.5303 | 0.16269 | 8.9912 | 4.204 | 0.21169 | 3.1469 | 1.4714 | 0.14818
12243 | 458226 | 519364 | 9.1523 | 4.3713 | 0.22252 | 3.2033 | 1.53 | 0.15576 | 8.7565 | 4.2083 | 0.20562 | 3.0648 | 1.4729 | 0.14393
12244 | 458276 | 519364 | 8.8038 | 4.3696 | 0.22029 | 3.0813 | 1.5293 | 0.1542 | 8.546 | 4.2139 | 0.20412 | 2.9911 | 1.4749 | 0.14288
12245 | 458326 | 519364 | 8.6008 | 4.3484 | 0.21852 | 3.0103 | 1.5219 | 0.15296 | 8.229 | 4.2004 | 0.20287 | 2.8802 | 1.4701 | 0.14201
12246 | 458376 | 519364 | 8.4491 | 4.3064 | 0.21606 | 2.9572 | 1.5073 | 0.15124 | 8.0735 | 4.166 | 0.20117 | 2.8257 | 1.4581 | 0.14082
12247 | 458426 | 519364 | 8.1157 | 4.2453 | 0.21266 | 2.8405 | 1.4859 | 0.14886 | 7.7428 | 4.1123 | 0.19892 | 2.71 | 1.4393 | 0.13924
12248 | 458476 | 519364 | 7.9657 | 4.2184 | 0.21108 | 2.788 | 1.4765 | 0.14776 | 7.5938 | 4.0535 | 0.19774 | 2.6578 | 1.4187 | 0.13842
12249 | 458526 | 519364 | 8.2003 | 4.261 | 0.21113 | 2.8701 | 1.4913 | 0.14779 | 7.4968 | 3.9903 | 0.19748 | 2.6239 | 1.3966 | 0.13824
12250 | 458576 | 519364 | 8.0888 | 4.2752 | 0.2109 | 2.8311 | 1.4963 | 0.14763 | 7.4508 | 3.9167 | 0.19706 | 2.6078 | 1.3708 | 0.13794
12251 | 458626 | 519364 | 7.7563 | 4.249 | 0.20947 | 2.7147 | 1.4872 | 0.14663 | 7.4306 | 3.8322 | 0.19596 | 2.6007 | 1.3413 | 0.13717
12252 | 458676 | 519364 | 7.8131 | 4.2147 | 0.20784 | 2.7346 | 1.4752 | 0.14549 | 7.2427 | 3.7415 | 0.19473 | 2.5349 | 1.3095 | 0.13631
12253 | 458726 | 519364 | 7.5309 | 4.1515 | 0.20477 | 2.6358 | 1.453 | 0.14334 | 7.2127 | 3.6425 | 0.19272 | 2.5245 | 1.2749 | 0.1349
12254 | 458776 | 519364 | 7.4058 | 4.0853 | 0.20239 | 2.592 | 1.4299 | 0.14167 | 7.1161 | 3.628 | 0.19107 | 2.4906 | 1.2698 | 0.13375
12255 | 458826 | 519364 | 7.3022 | 4.0644 | 0.20073 | 2.5558 | 1.4225 | 0.14051 | 7.0701 | 3.6307 | 0.18978 | 2.4745 | 1.2707 | 0.13285
12256 | 458876 | 519364 | 7.2372 | 4.0519 | 0.19936 | 2.533 | 1.4182 | 0.13955 | 6.9638 | 3.6294 | 0.18861 | 2.4373 | 1.2703 | 0.13203
12257 | 458926 | 519364 | 7.3756 | 4.0341 | 0.19824 | 2.5815 | 1.4119 | 0.13877 | 7.0275 | 3.6238 | 0.18755 | 2.4596 | 1.2683 | 0.13129
12258 | 458976 | 519364 | 7.605 | 4.012 | 0.19768 | 2.6618 | 1.4042 | 0.13838 | 6.7461 | 3.6153 | 0.18676 | 2.3611 | 1.2654 | 0.13073
12259 | 453976 | 519414 | 6.5853 | 2.4024 | 0.17876 | 2.3048 | 0.84082 | 0.12513 | 6.3927 | 2.2961 | 0.17203 | 2.2375 | 0.80364 | 0.12042
12260 | 454026 | 519414 | 6.6646 | 2.461 | 0.1826 | 2.3326 | 0.86134 | 0.12782 | 6.4216 | 2.3876 | 0.1756 | 2.2476 | 0.83567 | 0.12292
12261 | 454076 | 519414 | 6.8306 | 2.5578 | 0.18649 | 2.3907 | 0.89524 | 0.13054 | 6.5503 | 2.4788 | 0.17919 | 2.2926 | 0.86759 | 0.12543
12262 | 454126 | 519414 | 6.9093 | 2.6669 | 0.19135 | 2.4183 | 0.93343 | 0.13395 | 6.6863 | 2.5814 | 0.18368 | 2.3402 | 0.90348 | 0.12858
12263 | 454176 | 519414 | 7.044 | 2.7618 | 0.19529 | 2.4654 | 0.96661 | 0.1367 | 6.7721 | 2.6697 | 0.18727 | 2.3702 | 0.93439 | 0.13109
12264 | 454226 | 519414 | 7.1008 | 2.8522 | 0.19911 | 2.4853 | 0.99826 | 0.13938 | 6.8553 | 2.7528 | 0.19072 | 2.3994 | 0.96348 | 0.1335
12265 | 454276 | 519414 | 7.2279 | 2.949 | 0.20365 | 2.5298 | 1.0321 | 0.14255 | 6.9411 | 2.8419 | 0.19484 | 2.4294 | 0.99467 | 0.13639
12266 | 454326 | 519414 | 7.399 | 3.0494 | 0.2088 | 2.5897 | 1.0673 | 0.14616 | 7.1211 | 2.9341 | 0.19952 | 2.4924 | 1.0269 | 0.13966
12267 | 454376 | 519414 | 7.5854 | 3.1442 | 0.21404 | 2.6549 | 1.1005 | 0.14983 | 7.2031 | 3.0202 | 0.20426 | 2.5211 | 1.0571 | 0.14298
12268 | 454426 | 519414 | 7.6229 | 3.2031 | 0.21753 | 2.668 | 1.1211 | 0.15227 | 7.2507 | 3.0707 | 0.20733 | 2.5377 | 1.0747 | 0.14513
12269 | 454476 | 519414 | 7.7135 | 3.2723 | 0.22246 | 2.6997 | 1.1453 | 0.15572 | 7.3807 | 3.1308 | 0.21171 | 2.5833 | 1.0958 | 0.1482
12270 | 454526 | 519414 | 7.7957 | 3.3632 | 0.229 | 2.7285 | 1.1771 | 0.1603 | 7.4406 | 3.2008 | 0.2176 | 2.6042 | 1.1203 | 0.15232
12271 | 454576 | 519414 | 7.8857 | 3.458 | 0.23551 | 2.76 | 1.2103 | 0.16486 | 7.5242 | 3.2549 | 0.22341 | 2.6335 | 1.1392 | 0.15639
12272 | 454626 | 519414 | 8.0241 | 3.5468 | 0.24249 | 2.8084 | 1.2414 | 0.16974 | 7.5965 | 3.3085 | 0.22964 | 2.6588 | 1.158 | 0.16075
12273 | 454676 | 519414 | 8.0888 | 3.6009 | 0.2485 | 2.8311 | 1.2603 | 0.17395 | 7.6899 | 3.349 | 0.23582 | 2.6915 | 1.1722 | 0.16507
12274 | 454726 | 519414 | 8.36 | 3.726 | 0.25666 | 2.926 | 1.3041 | 0.17966 | 7.8787 | 3.4706 | 0.24559 | 2.7575 | 1.2147 | 0.17191
12275 | 454776 | 519414 | 8.6401 | 3.9831 | 0.26815 | 3.024 | 1.3941 | 0.18771 | 8.1999 | 3.7156 | 0.25611 | 2.87 | 1.3005 | 0.17928
12276 | 454826 | 519414 | 8.9171 | 4.2152 | 0.2782 | 3.121 | 1.4753 | 0.19474 | 8.386 | 3.9215 | 0.26517 | 2.9351 | 1.3725 | 0.18562
12277 | 454876 | 519414 | 9.1228 | 4.4563 | 0.2895 | 3.193 | 1.5597 | 0.20265 | 8.5871 | 4.1344 | 0.27536 | 3.0055 | 1.447 | 0.19275
12278 | 454926 | 519414 | 9.3194 | 4.7167 | 0.30277 | 3.2618 | 1.6508 | 0.21194 | 8.7672 | 4.364 | 0.28735 | 3.0685 | 1.5274 | 0.20114
12279 | 454976 | 519414 | 9.8313 | 4.9622 | 0.31661 | 3.441 | 1.7368 | 0.22163 | 9.1452 | 4.5775 | 0.29979 | 3.2008 | 1.6021 | 0.20985
12280 | 455026 | 519414 | 10.2901 | 5.1807 | 0.33077 | 3.6015 | 1.8132 | 0.23154 | 9.6619 | 4.7614 | 0.31245 | 3.3817 | 1.6665 | 0.21871
12281 | 455076 | 519414 | 10.7746 | 5.3337 | 0.3438 | 3.7711 | 1.8668 | 0.24066 | 10.0304 | 4.8826 | 0.32396 | 3.5107 | 1.7089 | 0.22677
12282 | 455126 | 519414 | 11.1501 | 5.4608 | 0.35775 | 3.9025 | 1.9113 | 0.25043 | 10.036 | 4.9794 | 0.33615 | 3.5126 | 1.7428 | 0.2353
12283 | 455176 | 519414 | 11.2901 | 5.4977 | 0.36998 | 3.9515 | 1.9242 | 0.25899 | 10.0264 | 4.9903 | 0.34665 | 3.5092 | 1.7466 | 0.24266
12284 | 455226 | 519414 | 11.6462 | 5.5403 | 0.3856 | 4.0762 | 1.9391 | 0.26992 | 10.3408 | 5.0108 | 0.36023 | 3.6193 | 1.7538 | 0.25216
12285 | 455276 | 519414 | 11.8328 | 5.4878 | 0.39928 | 4.1415 | 1.9207 | 0.2795 | 10.4718 | 4.9412 | 0.37187 | 3.6651 | 1.7294 | 0.26031
12286 | 455326 | 519414 | 11.8886 | 5.3571 | 0.41208 | 4.161 | 1.875 | 0.28846 | 10.6707 | 4.8058 | 0.38254 | 3.7347 | 1.682 | 0.26778
12287 | 455376 | 519414 | 11.9614 | 5.1255 | 0.42159 | 4.1865 | 1.7939 | 0.29511 | 10.8765 | 4.5926 | 0.38999 | 3.8068 | 1.6074 | 0.27299
12288 | 455426 | 519414 | 12.2646 | 5.2809 | 0.43512 | 4.2926 | 1.8483 | 0.30458 | 11.2395 | 4.7728 | 0.40108 | 3.9338 | 1.6705 | 0.28076
12289 | 455476 | 519414 | 12.8429 | 5.6329 | 0.44726 | 4.495 | 1.9715 | 0.31308 | 11.6927 | 4.9049 | 0.41071 | 4.0924 | 1.7167 | 0.2875
12290 | 455526 | 519414 | 13.2537 | 6.298 | 0.45589 | 4.6388 | 2.2043 | 0.31912 | 11.9852 | 4.9586 | 0.41687 | 4.1948 | 1.7355 | 0.29181
12291 | 455576 | 519414 | 13.7979 | 6.9746 | 0.46291 | 4.8293 | 2.4411 | 0.32404 | 12.4309 | 5.3742 | 0.42143 | 4.3508 | 1.881 | 0.295
12292 | 455626 | 519414 | 14.3587 | 7.6252 | 0.46747 | 5.0255 | 2.6688 | 0.32723 | 12.8621 | 5.8586 | 0.42356 | 4.5017 | 2.0505 | 0.29649
12293 | 455676 | 519414 | 14.3477 | 8.204 | 0.46947 | 5.0217 | 2.8714 | 0.32863 | 12.8401 | 6.2862 | 0.42319 | 4.494 | 2.2002 | 0.29623
12294 | 455726 | 519414 | 14.6319 | 8.6783 | 0.46891 | 5.1212 | 3.0374 | 0.32824 | 12.8098 | 6.6218 | 0.42049 | 4.4834 | 2.3176 | 0.29434
12295 | 455776 | 519414 | 14.7355 | 8.9508 | 0.46422 | 5.1574 | 3.1328 | 0.32495 | 13.0441 | 6.7747 | 0.4141 | 4.5654 | 2.3712 | 0.28987
12296 | 455826 | 519414 | 14.8106 | 9.0455 | 0.45712 | 5.1837 | 3.1659 | 0.31998 | 12.954 | 6.7956 | 0.40538 | 4.5339 | 2.3785 | 0.28377
12297 | 455876 | 519414 | 14.7835 | 8.9214 | 0.44722 | 5.1742 | 3.1225 | 0.31305 | 12.6191 | 6.6477 | 0.39407 | 4.4167 | 2.3267 | 0.27585
12298 | 455926 | 519414 | 14.5374 | 8.4503 | 0.43234 | 5.0881 | 2.9576 | 0.30264 | 12.6835 | 6.191 | 0.37897 | 4.4392 | 2.1668 | 0.26528
12299 | 455976 | 519414 | 14.3041 | 7.7756 | 0.41527 | 5.0064 | 2.7215 | 0.29069 | 12.7909 | 5.5958 | 0.3621 | 4.4768 | 1.9585 | 0.25347
12300 | 456026 | 519414 | 14.2293 | 6.9308 | 0.40685 | 4.9803 | 2.4258 | 0.2848 | 12.3421 | 5.2904 | 0.34782 | 4.3197 | 1.8516 | 0.24347
12301 | 456076 | 519414 | 14.2973 | 6.2646 | 0.39858 | 5.004 | 2.1926 | 0.27901 | 12.0976 | 5.2474 | 0.33853 | 4.2341 | 1.8366 | 0.23697
12302 | 456126 | 519414 | 14.1267 | 6.1398 | 0.38849 | 4.9443 | 2.1489 | 0.27194 | 12.0245 | 5.0791 | 0.328 | 4.2086 | 1.7777 | 0.2296
12303 | 456176 | 519414 | 14.0937 | 6.6119 | 0.37818 | 4.9328 | 2.3142 | 0.26473 | 11.9596 | 5.44 | 0.31736 | 4.1858 | 1.904 | 0.22215
12304 | 456226 | 519414 | 13.7628 | 6.8267 | 0.36788 | 4.817 | 2.3894 | 0.25752 | 11.4045 | 5.5799 | 0.307 | 3.9916 | 1.953 | 0.2149
12305 | 456276 | 519414 | 13.5918 | 6.7426 | 0.35779 | 4.7571 | 2.3599 | 0.25045 | 11.6627 | 5.4755 | 0.2973 | 4.0819 | 1.9164 | 0.20811
12306 | 456326 | 519414 | 13.5556 | 6.3523 | 0.34814 | 4.7445 | 2.2233 | 0.2437 | 11.203 | 5.1202 | 0.2883 | 3.921 | 1.7921 | 0.20181
12307 | 456376 | 519414 | 13.5106 | 6.6575 | 0.33835 | 4.7287 | 2.3301 | 0.23684 | 10.8312 | 5.2175 | 0.27946 | 3.7909 | 1.8261 | 0.19562
12308 | 456426 | 519414 | 13.9141 | 6.6341 | 0.32796 | 4.8699 | 2.3219 | 0.22957 | 11.2362 | 5.1934 | 0.27044 | 3.9327 | 1.8177 | 0.18931
12309 | 456476 | 519414 | 14.203 | 6.7254 | 0.31706 | 4.971 | 2.3539 | 0.22194 | 11.2745 | 5.0629 | 0.26144 | 3.9461 | 1.772 | 0.18301
12310 | 456526 | 519414 | 13.7599 | 6.8194 | 0.30606 | 4.816 | 2.3868 | 0.21424 | 11.3026 | 5.1384 | 0.2526 | 3.9559 | 1.7985 | 0.17682
12311 | 456576 | 519414 | 13.297 | 6.5505 | 0.29532 | 4.654 | 2.2927 | 0.20672 | 10.9499 | 4.94 | 0.24392 | 3.8325 | 1.729 | 0.17074
12312 | 456626 | 519414 | 12.8902 | 6.0084 | 0.28599 | 4.5116 | 2.1029 | 0.20019 | 10.4259 | 4.5406 | 0.23649 | 3.6491 | 1.5892 | 0.16554
12313 | 456676 | 519414 | 12.8716 | 5.3017 | 0.27884 | 4.5051 | 1.8556 | 0.19519 | 10.6366 | 4.021 | 0.23106 | 3.7228 | 1.4073 | 0.16174
12314 | 456726 | 519414 | 12.9732 | 4.8099 | 0.27379 | 4.5406 | 1.6835 | 0.19165 | 10.7147 | 4.0224 | 0.22764 | 3.7501 | 1.4078 | 0.15935
12315 | 456776 | 519414 | 12.9707 | 4.9493 | 0.2701 | 4.5397 | 1.7323 | 0.18907 | 11.0735 | 4.1663 | 0.22551 | 3.8757 | 1.4582 | 0.15786
12316 | 456826 | 519414 | 12.7218 | 4.9035 | 0.26678 | 4.4526 | 1.7162 | 0.18675 | 10.6389 | 4.1412 | 0.22321 | 3.7236 | 1.4494 | 0.15625
12317 | 456876 | 519414 | 13.4631 | 5.1274 | 0.26347 | 4.7121 | 1.7946 | 0.18443 | 11.149 | 4.2871 | 0.22123 | 3.9022 | 1.5005 | 0.15486
12318 | 456926 | 519414 | 13.4552 | 5.6106 | 0.25947 | 4.7093 | 1.9637 | 0.18163 | 11.3913 | 4.7323 | 0.21906 | 3.987 | 1.6563 | 0.15334
12319 | 456976 | 519414 | 13.1653 | 5.9498 | 0.25477 | 4.6079 | 2.0824 | 0.17834 | 11.3191 | 5.0348 | 0.21615 | 3.9617 | 1.7622 | 0.1513
12320 | 457026 | 519414 | 12.6647 | 6.123 | 0.24952 | 4.4326 | 2.143 | 0.17466 | 10.8421 | 5.175 | 0.21254 | 3.7947 | 1.8113 | 0.14878
12321 | 457076 | 519414 | 12.3006 | 6.1185 | 0.24393 | 4.3052 | 2.1415 | 0.17075 | 10.4251 | 5.1567 | 0.20859 | 3.6488 | 1.8048 | 0.14601
12322 | 457126 | 519414 | 12.7085 | 5.9515 | 0.23834 | 4.448 | 2.083 | 0.16684 | 10.5812 | 4.9986 | 0.20483 | 3.7034 | 1.7495 | 0.14338
12323 | 457176 | 519414 | 12.4706 | 5.6564 | 0.2346 | 4.3647 | 1.9797 | 0.16422 | 10.7892 | 4.7333 | 0.20096 | 3.7762 | 1.6566 | 0.14067
12324 | 457226 | 519414 | 12.4309 | 5.4576 | 0.23543 | 4.3508 | 1.9101 | 0.1648 | 10.7706 | 4.3936 | 0.2025 | 3.7697 | 1.5378 | 0.14175
12325 | 457276 | 519414 | 12.0035 | 5.4815 | 0.2354 | 4.2012 | 1.9185 | 0.16478 | 10.7348 | 4.0179 | 0.20353 | 3.7572 | 1.4063 | 0.14247
12326 | 457326 | 519414 | 12.2977 | 5.4781 | 0.23485 | 4.3042 | 1.9173 | 0.1644 | 10.6915 | 3.9109 | 0.20426 | 3.742 | 1.3688 | 0.14298
12327 | 457376 | 519414 | 12.1478 | 5.4676 | 0.23412 | 4.2517 | 1.9137 | 0.16388 | 10.8803 | 3.9131 | 0.20488 | 3.8081 | 1.3696 | 0.14342
12328 | 457426 | 519414 | 11.6752 | 5.4612 | 0.23299 | 4.0863 | 1.9114 | 0.16309 | 10.5002 | 3.9213 | 0.20506 | 3.6751 | 1.3724 | 0.14354
12329 | 457476 | 519414 | 11.6184 | 5.4702 | 0.23205 | 4.0665 | 1.9146 | 0.16243 | 10.2639 | 3.956 | 0.20545 | 3.5924 | 1.3846 | 0.14381
12330 | 457526 | 519414 | 11.3665 | 5.4469 | 0.2305 | 3.9783 | 1.9064 | 0.16135 | 10.0294 | 3.9584 | 0.2052 | 3.5103 | 1.3854 | 0.14364
12331 | 457576 | 519414 | 11.3742 | 5.4182 | 0.22933 | 3.981 | 1.8964 | 0.16053 | 9.5071 | 3.9704 | 0.20528 | 3.3275 | 1.3896 | 0.1437
12332 | 457626 | 519414 | 10.7871 | 5.382 | 0.22861 | 3.7755 | 1.8837 | 0.16003 | 9.8237 | 3.9907 | 0.20574 | 3.4383 | 1.3967 | 0.14402
12333 | 457676 | 519414 | 10.8231 | 5.2908 | 0.22765 | 3.7881 | 1.8518 | 0.15935 | 9.621 | 3.963 | 0.20592 | 3.3674 | 1.3871 | 0.14414
12334 | 457726 | 519414 | 10.3023 | 5.1325 | 0.22633 | 3.6058 | 1.7964 | 0.15843 | 9.6272 | 3.8715 | 0.2057 | 3.3695 | 1.355 | 0.14399
12335 | 457776 | 519414 | 10.392 | 4.9825 | 0.22584 | 3.6372 | 1.7439 | 0.15809 | 9.6349 | 3.8042 | 0.20617 | 3.3722 | 1.3315 | 0.14432
12336 | 457826 | 519414 | 10.3366 | 4.8837 | 0.22746 | 3.6178 | 1.7093 | 0.15922 | 9.6863 | 3.8123 | 0.20832 | 3.3902 | 1.3343 | 0.14582
12337 | 457876 | 519414 | 10.4975 | 4.7445 | 0.23022 | 3.6741 | 1.6606 | 0.16115 | 9.7761 | 3.8086 | 0.21109 | 3.4217 | 1.333 | 0.14776
12338 | 457926 | 519414 | 10.4727 | 4.4549 | 0.22922 | 3.6654 | 1.5592 | 0.16045 | 9.8736 | 3.9886 | 0.21082 | 3.4558 | 1.396 | 0.14757
12339 | 457976 | 519414 | 10.1881 | 4.3653 | 0.23039 | 3.5658 | 1.5278 | 0.16127 | 9.6662 | 4.1474 | 0.21203 | 3.3832 | 1.4516 | 0.14842
12340 | 458026 | 519414 | 10.3036 | 4.4893 | 0.23291 | 3.6063 | 1.5712 | 0.16304 | 9.4983 | 4.2793 | 0.21398 | 3.3244 | 1.4977 | 0.14979
12341 | 458076 | 519414 | 10.1826 | 4.5728 | 0.23426 | 3.5639 | 1.6005 | 0.16398 | 9.41 | 4.371 | 0.21496 | 3.2935 | 1.5298 | 0.15047
12342 | 458126 | 519414 | 9.6525 | 4.6144 | 0.23321 | 3.3784 | 1.6151 | 0.16325 | 9.1286 | 4.4208 | 0.21431 | 3.195 | 1.5473 | 0.15002
12343 | 458176 | 519414 | 9.4811 | 4.6158 | 0.22935 | 3.3184 | 1.6155 | 0.16054 | 9.1686 | 4.4301 | 0.21185 | 3.209 | 1.5505 | 0.1483
12344 | 458226 | 519414 | 9.108 | 4.5796 | 0.22326 | 3.1878 | 1.6029 | 0.15628 | 8.8157 | 4.4016 | 0.20794 | 3.0855 | 1.5406 | 0.14556
12345 | 458276 | 519414 | 8.9011 | 4.5351 | 0.22022 | 3.1154 | 1.5873 | 0.15415 | 8.5158 | 4.366 | 0.20593 | 2.9805 | 1.5281 | 0.14415
12346 | 458326 | 519414 | 8.6227 | 4.4814 | 0.21882 | 3.0179 | 1.5685 | 0.15317 | 8.2144 | 4.3218 | 0.20497 | 2.8751 | 1.5126 | 0.14348
12347 | 458376 | 519414 | 8.3555 | 4.4102 | 0.21714 | 2.9244 | 1.5436 | 0.152 | 8.0408 | 4.2599 | 0.20379 | 2.8143 | 1.491 | 0.14265
12348 | 458426 | 519414 | 8.3428 | 4.3242 | 0.21517 | 2.92 | 1.5135 | 0.15062 | 7.7349 | 4.1831 | 0.2024 | 2.7072 | 1.4641 | 0.14168
12349 | 458476 | 519414 | 8.419 | 4.3475 | 0.21535 | 2.9466 | 1.5216 | 0.15074 | 7.6029 | 4.1077 | 0.20225 | 2.661 | 1.4377 | 0.14158
12350 | 458526 | 519414 | 8.249 | 4.3848 | 0.21634 | 2.8871 | 1.5347 | 0.15144 | 7.6644 | 4.0256 | 0.2025 | 2.6825 | 1.409 | 0.14175
12351 | 458576 | 519414 | 8.1707 | 4.3861 | 0.21703 | 2.8597 | 1.5351 | 0.15192 | 7.6436 | 3.9345 | 0.20255 | 2.6753 | 1.3771 | 0.14178
12352 | 458626 | 519414 | 7.9612 | 4.3499 | 0.21645 | 2.7864 | 1.5225 | 0.15152 | 7.6202 | 3.8337 | 0.20188 | 2.6671 | 1.3418 | 0.14132
12353 | 458676 | 519414 | 7.8819 | 4.2917 | 0.21429 | 2.7587 | 1.5021 | 0.15 | 7.5566 | 3.8166 | 0.20033 | 2.6448 | 1.3358 | 0.14023
12354 | 458726 | 519414 | 7.7693 | 4.276 | 0.21127 | 2.7193 | 1.4966 | 0.14789 | 7.4894 | 3.8095 | 0.1983 | 2.6213 | 1.3333 | 0.13881
12355 | 458776 | 519414 | 7.6295 | 4.2537 | 0.20818 | 2.6703 | 1.4888 | 0.14573 | 7.3351 | 3.7956 | 0.19623 | 2.5673 | 1.3284 | 0.13736
12356 | 458826 | 519414 | 7.6999 | 4.2291 | 0.2057 | 2.695 | 1.4802 | 0.14399 | 7.2209 | 3.7808 | 0.19447 | 2.5273 | 1.3233 | 0.13613
12357 | 458876 | 519414 | 7.9757 | 4.2033 | 0.20416 | 2.7915 | 1.4711 | 0.14291 | 7.0607 | 3.7678 | 0.19318 | 2.4712 | 1.3187 | 0.13523
12358 | 458926 | 519414 | 7.7161 | 4.1729 | 0.20296 | 2.7006 | 1.4605 | 0.14207 | 7.2647 | 3.7514 | 0.19203 | 2.5426 | 1.313 | 0.13442
12359 | 458976 | 519414 | 8.0499 | 4.139 | 0.20246 | 2.8175 | 1.4487 | 0.14172 | 7.3277 | 3.7332 | 0.19122 | 2.5647 | 1.3066 | 0.13385
12360 | 453976 | 519464 | 6.5841 | 2.5061 | 0.17584 | 2.3044 | 0.87712 | 0.12309 | 6.3539 | 2.2833 | 0.16911 | 2.2239 | 0.79916 | 0.11838
12361 | 454026 | 519464 | 6.7358 | 2.4933 | 0.1793 | 2.3575 | 0.87264 | 0.12551 | 6.5385 | 2.269 | 0.1723 | 2.2885 | 0.79415 | 0.12061
12362 | 454076 | 519464 | 6.8382 | 2.4777 | 0.18304 | 2.3934 | 0.86718 | 0.12813 | 6.5944 | 2.3538 | 0.17575 | 2.308 | 0.82384 | 0.12302
12363 | 454126 | 519464 | 6.8813 | 2.5487 | 0.18813 | 2.4084 | 0.89206 | 0.13169 | 6.6239 | 2.4646 | 0.18045 | 2.3184 | 0.8626 | 0.12632
12364 | 454176 | 519464 | 7.0484 | 2.6538 | 0.1923 | 2.4669 | 0.92882 | 0.13461 | 6.753 | 2.5628 | 0.18425 | 2.3636 | 0.89697 | 0.12898
12365 | 454226 | 519464 | 7.1974 | 2.7434 | 0.19538 | 2.5191 | 0.96019 | 0.13677 | 6.8727 | 2.645 | 0.18701 | 2.4054 | 0.92576 | 0.13091
12366 | 454276 | 519464 | 7.2791 | 2.8539 | 0.20012 | 2.5477 | 0.99885 | 0.14008 | 6.9455 | 2.7474 | 0.19132 | 2.4309 | 0.96159 | 0.13392
12367 | 454326 | 519464 | 7.4526 | 2.9669 | 0.20526 | 2.6084 | 1.0384 | 0.14368 | 7.0532 | 2.8518 | 0.19598 | 2.4686 | 0.99812 | 0.13719
12368 | 454376 | 519464 | 7.5469 | 3.0737 | 0.2103 | 2.6414 | 1.0758 | 0.14721 | 7.2092 | 2.9494 | 0.20054 | 2.5232 | 1.0323 | 0.14038
12369 | 454426 | 519464 | 7.6684 | 3.171 | 0.21521 | 2.6839 | 1.1098 | 0.15065 | 7.2771 | 3.0371 | 0.20493 | 2.547 | 1.063 | 0.14345
12370 | 454476 | 519464 | 7.898 | 3.2651 | 0.22047 | 2.7643 | 1.1428 | 0.15433 | 7.4296 | 3.1212 | 0.20962 | 2.6004 | 1.0924 | 0.14673
12371 | 454526 | 519464 | 7.926 | 3.3491 | 0.22581 | 2.7741 | 1.1722 | 0.15807 | 7.5109 | 3.1947 | 0.21434 | 2.6288 | 1.1181 | 0.15004
12372 | 454576 | 519464 | 8.1351 | 3.4318 | 0.23185 | 2.8473 | 1.2011 | 0.16229 | 7.7022 | 3.2665 | 0.2197 | 2.6958 | 1.1433 | 0.15379
12373 | 454626 | 519464 | 8.1174 | 3.5111 | 0.23768 | 2.8411 | 1.2289 | 0.16638 | 7.6729 | 3.3206 | 0.22481 | 2.6855 | 1.1622 | 0.15737
12374 | 454676 | 519464 | 8.2253 | 3.5991 | 0.24408 | 2.8789 | 1.2597 | 0.17086 | 7.7789 | 3.3661 | 0.23042 | 2.7226 | 1.1781 | 0.16129
12375 | 454726 | 519464 | 8.3666 | 3.7073 | 0.25248 | 2.9283 | 1.2976 | 0.17674 | 7.983 | 3.4318 | 0.23788 | 2.7941 | 1.2011 | 0.16652
12376 | 454776 | 519464 | 8.4917 | 3.7796 | 0.26002 | 2.9721 | 1.3229 | 0.18201 | 8.0756 | 3.4875 | 0.24634 | 2.8265 | 1.2206 | 0.17244
12377 | 454826 | 519464 | 8.7664 | 3.9431 | 0.26833 | 3.0682 | 1.3801 | 0.18783 | 8.2288 | 3.6591 | 0.25544 | 2.8801 | 1.2807 | 0.17881
12378 | 454876 | 519464 | 9.0901 | 4.2189 | 0.28002 | 3.1815 | 1.4766 | 0.19601 | 8.5458 | 3.9043 | 0.26597 | 2.991 | 1.3665 | 0.18618
12379 | 454926 | 519464 | 9.5264 | 4.5208 | 0.29369 | 3.3342 | 1.5823 | 0.20558 | 8.7154 | 4.1723 | 0.27832 | 3.0504 | 1.4603 | 0.19482
12380 | 454976 | 519464 | 9.6931 | 4.8287 | 0.30861 | 3.3926 | 1.69 | 0.21603 | 9.061 | 4.4426 | 0.29175 | 3.1714 | 1.5549 | 0.20422
12381 | 455026 | 519464 | 9.9546 | 5.0591 | 0.32111 | 3.4841 | 1.7707 | 0.22478 | 9.3539 | 4.6355 | 0.30276 | 3.2739 | 1.6224 | 0.21193
12382 | 455076 | 519464 | 10.4654 | 5.2667 | 0.33428 | 3.6629 | 1.8434 | 0.234 | 9.7725 | 4.8075 | 0.31433 | 3.4204 | 1.6826 | 0.22003
12383 | 455126 | 519464 | 10.9 | 5.4079 | 0.34643 | 3.815 | 1.8928 | 0.2425 | 9.9624 | 4.9138 | 0.32481 | 3.4868 | 1.7198 | 0.22737
12384 | 455176 | 519464 | 11.3983 | 5.5754 | 0.36257 | 3.9894 | 1.9514 | 0.2538 | 10.1108 | 5.0487 | 0.33896 | 3.5388 | 1.767 | 0.23727
12385 | 455226 | 519464 | 11.463 | 5.6823 | 0.37863 | 4.0121 | 1.9888 | 0.26504 | 10.3271 | 5.1254 | 0.35291 | 3.6145 | 1.7939 | 0.24704
12386 | 455276 | 519464 | 12.1363 | 5.6962 | 0.39344 | 4.2477 | 1.9937 | 0.27541 | 10.6346 | 5.1172 | 0.3655 | 3.7221 | 1.791 | 0.25585
12387 | 455326 | 519464 | 12.1894 | 5.6385 | 0.40778 | 4.2663 | 1.9735 | 0.28545 | 10.7734 | 5.0432 | 0.37751 | 3.7707 | 1.7651 | 0.26426
12388 | 455376 | 519464 | 12.0691 | 5.4808 | 0.4199 | 4.2242 | 1.9183 | 0.29393 | 10.7614 | 4.8744 | 0.38728 | 3.7665 | 1.7061 | 0.2711
12389 | 455426 | 519464 | 12.3139 | 5.2786 | 0.43269 | 4.3099 | 1.8475 | 0.30288 | 11.0925 | 4.722 | 0.39752 | 3.8824 | 1.6527 | 0.27826
12390 | 455476 | 519464 | 12.6294 | 5.4261 | 0.44544 | 4.4203 | 1.8991 | 0.31181 | 11.444 | 4.8933 | 0.40751 | 4.0054 | 1.7127 | 0.28526
12391 | 455526 | 519464 | 13.112 | 5.6711 | 0.4564 | 4.5892 | 1.9849 | 0.31948 | 11.7877 | 5.0047 | 0.41568 | 4.1257 | 1.7516 | 0.29098
12392 | 455576 | 519464 | 13.6117 | 6.3851 | 0.46558 | 4.7641 | 2.2348 | 0.32591 | 12.3067 | 5.0531 | 0.42197 | 4.3073 | 1.7686 | 0.29538
12393 | 455626 | 519464 | 14.3876 | 7.0946 | 0.47185 | 5.0357 | 2.4831 | 0.3303 | 12.6439 | 5.3437 | 0.42545 | 4.4254 | 1.8703 | 0.29781
12394 | 455676 | 519464 | 14.7648 | 7.7735 | 0.47539 | 5.1677 | 2.7207 | 0.33277 | 12.9733 | 5.8346 | 0.42632 | 4.5406 | 2.0421 | 0.29842
12395 | 455726 | 519464 | 14.8689 | 8.384 | 0.47637 | 5.2041 | 2.9344 | 0.33346 | 12.9406 | 6.266 | 0.4247 | 4.5292 | 2.1931 | 0.29729
12396 | 455776 | 519464 | 14.9067 | 8.8668 | 0.47471 | 5.2173 | 3.1034 | 0.3323 | 12.9343 | 6.5818 | 0.42081 | 4.527 | 2.3036 | 0.29457
12397 | 455826 | 519464 | 14.9923 | 9.0953 | 0.46773 | 5.2473 | 3.1833 | 0.32741 | 13.0606 | 6.6842 | 0.41211 | 4.5712 | 2.3395 | 0.28848
12398 | 455876 | 519464 | 14.8424 | 9.136 | 0.45821 | 5.1948 | 3.1976 | 0.32075 | 12.7456 | 6.6538 | 0.40097 | 4.461 | 2.3288 | 0.28068
12399 | 455926 | 519464 | 14.7889 | 8.8169 | 0.4439 | 5.1761 | 3.0859 | 0.31073 | 12.6414 | 6.3106 | 0.38611 | 4.4245 | 2.2087 | 0.27028
12400 | 455976 | 519464 | 14.6549 | 8.2311 | 0.42651 | 5.1292 | 2.8809 | 0.29856 | 12.6362 | 5.7762 | 0.36886 | 4.4227 | 2.0217 | 0.2582
12401 | 456026 | 519464 | 14.5251 | 7.4661 | 0.4115 | 5.0838 | 2.6131 | 0.28805 | 12.1314 | 5.1277 | 0.34968 | 4.246 | 1.7947 | 0.24478
12402 | 456076 | 519464 | 14.4522 | 6.6191 | 0.40284 | 5.0583 | 2.3167 | 0.28199 | 12.1574 | 5.1173 | 0.33775 | 4.2551 | 1.791 | 0.23642
12403 | 456126 | 519464 | 14.145 | 6.0034 | 0.39117 | 4.9508 | 2.1012 | 0.27382 | 11.8434 | 4.9048 | 0.32586 | 4.1452 | 1.7167 | 0.2281
12404 | 456176 | 519464 | 14.0962 | 6.3498 | 0.37909 | 4.9337 | 2.2224 | 0.26536 | 11.6375 | 5.1276 | 0.31385 | 4.0731 | 1.7946 | 0.2197
12405 | 456226 | 519464 | 13.7838 | 6.6378 | 0.36745 | 4.8243 | 2.3232 | 0.25722 | 11.1182 | 5.3256 | 0.30227 | 3.8914 | 1.864 | 0.21159
12406 | 456276 | 519464 | 13.4789 | 6.613 | 0.35619 | 4.7176 | 2.3145 | 0.24933 | 11.1793 | 5.2687 | 0.29149 | 3.9127 | 1.844 | 0.20404
12407 | 456326 | 519464 | 13.3436 | 6.2606 | 0.34559 | 4.6703 | 2.1912 | 0.24191 | 10.9656 | 4.9484 | 0.28168 | 3.838 | 1.7319 | 0.19718
12408 | 456376 | 519464 | 13.0579 | 6.3867 | 0.33503 | 4.5702 | 2.2353 | 0.23452 | 10.4547 | 4.8922 | 0.27219 | 3.6591 | 1.7123 | 0.19053
12409 | 456426 | 519464 | 13.5091 | 6.4006 | 0.3242 | 4.7282 | 2.2402 | 0.22694 | 10.6862 | 4.8981 | 0.26296 | 3.7402 | 1.7143 | 0.18407
12410 | 456476 | 519464 | 13.8006 | 6.4719 | 0.31287 | 4.8302 | 2.2652 | 0.21901 | 11.0061 | 4.7575 | 0.25369 | 3.8521 | 1.6651 | 0.17758
12411 | 456526 | 519464 | 13.3866 | 6.5506 | 0.30141 | 4.6853 | 2.2927 | 0.21099 | 10.719 | 4.8173 | 0.24456 | 3.7517 | 1.6861 | 0.17119
12412 | 456576 | 519464 | 13.0846 | 6.2652 | 0.29053 | 4.5796 | 2.1928 | 0.20337 | 10.444 | 4.6119 | 0.23602 | 3.6554 | 1.6142 | 0.16521
12413 | 456626 | 519464 | 12.7731 | 5.7156 | 0.28153 | 4.4706 | 2.0004 | 0.19707 | 10.0687 | 4.2189 | 0.2292 | 3.524 | 1.4766 | 0.16044
12414 | 456676 | 519464 | 12.7479 | 4.9957 | 0.27487 | 4.4618 | 1.7485 | 0.19241 | 10.356 | 3.7042 | 0.22445 | 3.6246 | 1.2965 | 0.15712
12415 | 456726 | 519464 | 12.7567 | 4.8442 | 0.27053 | 4.4648 | 1.6955 | 0.18937 | 10.5901 | 3.9832 | 0.2218 | 3.7065 | 1.3941 | 0.15526
12416 | 456776 | 519464 | 12.908 | 4.9476 | 0.2671 | 4.5178 | 1.7317 | 0.18697 | 10.7371 | 4.0896 | 0.21983 | 3.758 | 1.4314 | 0.15388
12417 | 456826 | 519464 | 12.7675 | 4.8355 | 0.26365 | 4.4686 | 1.6924 | 0.18455 | 10.295 | 4.0112 | 0.21761 | 3.6032 | 1.4039 | 0.15233
12418 | 456876 | 519464 | 13.9379 | 5.3482 | 0.26032 | 4.8783 | 1.8719 | 0.18222 | 10.7632 | 4.3613 | 0.21555 | 3.7671 | 1.5265 | 0.15088
12419 | 456926 | 519464 | 13.2063 | 5.811 | 0.25653 | 4.6222 | 2.0339 | 0.17957 | 11.0171 | 4.795 | 0.21331 | 3.856 | 1.6783 | 0.14932
12420 | 456976 | 519464 | 13.0854 | 6.0684 | 0.25204 | 4.5799 | 2.1239 | 0.17643 | 11.0391 | 5.0466 | 0.21073 | 3.8637 | 1.7663 | 0.14751
12421 | 457026 | 519464 | 12.4901 | 6.1354 | 0.24685 | 4.3715 | 2.1474 | 0.1728 | 10.2262 | 5.1149 | 0.20745 | 3.5792 | 1.7902 | 0.14522
12422 | 457076 | 519464 | 12.4291 | 6.0253 | 0.24141 | 4.3502 | 2.1088 | 0.16899 | 10.3603 | 5.0145 | 0.20387 | 3.6261 | 1.7551 | 0.14271
12423 | 457126 | 519464 | 12.4568 | 5.7565 | 0.23612 | 4.3599 | 2.0148 | 0.16528 | 10.6406 | 4.7676 | 0.20101 | 3.7242 | 1.6687 | 0.14071
12424 | 457176 | 519464 | 12.626 | 5.3895 | 0.23638 | 4.4191 | 1.8863 | 0.16547 | 10.9095 | 4.4503 | 0.20097 | 3.8183 | 1.5576 | 0.14068
12425 | 457226 | 519464 | 12.4019 | 5.3357 | 0.23698 | 4.3407 | 1.8675 | 0.16589 | 10.8219 | 4.0687 | 0.20258 | 3.7877 | 1.424 | 0.14181
12426 | 457276 | 519464 | 12.6024 | 5.3458 | 0.23685 | 4.4108 | 1.871 | 0.16579 | 10.8471 | 3.7182 | 0.20362 | 3.7965 | 1.3014 | 0.14253
12427 | 457326 | 519464 | 12.3717 | 5.3468 | 0.23651 | 4.3301 | 1.8714 | 0.16556 | 11.1261 | 3.7135 | 0.20471 | 3.8941 | 1.2997 | 0.1433
12428 | 457376 | 519464 | 12.0368 | 5.3496 | 0.23587 | 4.2129 | 1.8724 | 0.16511 | 10.711 | 3.7219 | 0.20554 | 3.7488 | 1.3027 | 0.14388
12429 | 457426 | 519464 | 11.59 | 5.3505 | 0.23508 | 4.0565 | 1.8727 | 0.16456 | 10.5117 | 3.7406 | 0.20619 | 3.6791 | 1.3092 | 0.14433
12430 | 457476 | 519464 | 11.2549 | 5.3471 | 0.23435 | 3.9392 | 1.8715 | 0.16404 | 10.1497 | 3.7704 | 0.20686 | 3.5524 | 1.3196 | 0.1448
12431 | 457526 | 519464 | 11.1737 | 5.3152 | 0.23349 | 3.9108 | 1.8603 | 0.16344 | 9.7754 | 3.7791 | 0.20734 | 3.4214 | 1.3227 | 0.14514
12432 | 457576 | 519464 | 11.0431 | 5.2679 | 0.23295 | 3.8651 | 1.8437 | 0.16306 | 9.9507 | 3.7894 | 0.20812 | 3.4827 | 1.3263 | 0.14568
12433 | 457626 | 519464 | 10.8807 | 5.1931 | 0.23259 | 3.8082 | 1.8176 | 0.16281 | 10.0972 | 3.7842 | 0.209 | 3.534 | 1.3245 | 0.1463
12434 | 457676 | 519464 | 10.8033 | 5.0751 | 0.23225 | 3.7811 | 1.7763 | 0.16257 | 9.8977 | 3.7449 | 0.20983 | 3.4642 | 1.3107 | 0.14688
12435 | 457726 | 519464 | 10.9184 | 4.8726 | 0.23134 | 3.8215 | 1.7054 | 0.16194 | 9.8729 | 3.6194 | 0.21002 | 3.4555 | 1.2668 | 0.14701
12436 | 457776 | 519464 | 10.7949 | 4.6546 | 0.23072 | 3.7782 | 1.6291 | 0.1615 | 9.9518 | 3.7908 | 0.21041 | 3.4831 | 1.3268 | 0.14729
12437 | 457826 | 519464 | 10.759 | 4.4319 | 0.23037 | 3.7656 | 1.5512 | 0.16126 | 10.0597 | 4.0094 | 0.211 | 3.5209 | 1.4033 | 0.1477
12438 | 457876 | 519464 | 10.732 | 4.4629 | 0.23096 | 3.7562 | 1.562 | 0.16167 | 10.1398 | 4.201 | 0.21233 | 3.5489 | 1.4704 | 0.14863
12439 | 457926 | 519464 | 10.3763 | 4.6006 | 0.23019 | 3.6317 | 1.6102 | 0.16113 | 9.8241 | 4.3447 | 0.21236 | 3.4385 | 1.5206 | 0.14865
12440 | 457976 | 519464 | 10.3456 | 4.7167 | 0.23118 | 3.621 | 1.6509 | 0.16183 | 9.7461 | 4.4701 | 0.21373 | 3.4111 | 1.5645 | 0.14961
12441 | 458026 | 519464 | 10.1053 | 4.7971 | 0.23226 | 3.5369 | 1.679 | 0.16258 | 9.619 | 4.561 | 0.215 | 3.3667 | 1.5964 | 0.1505
12442 | 458076 | 519464 | 10.0423 | 4.8301 | 0.23174 | 3.5148 | 1.6905 | 0.16222 | 9.3237 | 4.6047 | 0.21492 | 3.2633 | 1.6116 | 0.15044
12443 | 458126 | 519464 | 9.8155 | 4.8309 | 0.23097 | 3.4354 | 1.6908 | 0.16168 | 9.1088 | 4.6167 | 0.21459 | 3.1881 | 1.6159 | 0.15021
12444 | 458176 | 519464 | 9.4697 | 4.7961 | 0.22901 | 3.3144 | 1.6786 | 0.16031 | 9.0033 | 4.5929 | 0.21337 | 3.1512 | 1.6075 | 0.14936
12445 | 458226 | 519464 | 9.0548 | 4.7292 | 0.226 | 3.1692 | 1.6552 | 0.1582 | 8.6516 | 4.5366 | 0.2114 | 3.0281 | 1.5878 | 0.14798
12446 | 458276 | 519464 | 8.7806 | 4.6484 | 0.22376 | 3.0732 | 1.6269 | 0.15663 | 8.3114 | 4.4668 | 0.20995 | 2.909 | 1.5634 | 0.14697
12447 | 458326 | 519464 | 8.6222 | 4.5589 | 0.2222 | 3.0178 | 1.5956 | 0.15554 | 8.1211 | 4.3886 | 0.20895 | 2.8424 | 1.536 | 0.14627
12448 | 458376 | 519464 | 8.6084 | 4.4605 | 0.2209 | 3.0129 | 1.5612 | 0.15463 | 8.006 | 4.3013 | 0.20807 | 2.8021 | 1.5055 | 0.14565
12449 | 458426 | 519464 | 8.5241 | 4.3723 | 0.21981 | 2.9834 | 1.5303 | 0.15387 | 7.8712 | 4.2064 | 0.20725 | 2.7549 | 1.4722 | 0.14508
12450 | 458476 | 519464 | 8.5257 | 4.426 | 0.22008 | 2.984 | 1.5491 | 0.15406 | 7.9073 | 4.1129 | 0.20716 | 2.7676 | 1.4395 | 0.14501
12451 | 458526 | 519464 | 8.4426 | 4.4719 | 0.22084 | 2.9549 | 1.5652 | 0.15459 | 8.065 | 4.011 | 0.20727 | 2.8227 | 1.4039 | 0.14509
12452 | 458576 | 519464 | 8.4045 | 4.503 | 0.22233 | 2.9416 | 1.5761 | 0.15563 | 7.8737 | 3.981 | 0.20773 | 2.7558 | 1.3933 | 0.14541
12453 | 458626 | 519464 | 8.2822 | 4.5089 | 0.22262 | 2.8988 | 1.5781 | 0.15583 | 7.9238 | 4.0041 | 0.2075 | 2.7733 | 1.4014 | 0.14525
12454 | 458676 | 519464 | 8.1236 | 4.4925 | 0.22094 | 2.8433 | 1.5724 | 0.15466 | 7.7783 | 4.0012 | 0.20616 | 2.7224 | 1.4004 | 0.14431
12455 | 458726 | 519464 | 8.148 | 4.4638 | 0.21835 | 2.8518 | 1.5623 | 0.15285 | 7.6175 | 3.9845 | 0.20431 | 2.6661 | 1.3946 | 0.14302
12456 | 458776 | 519464 | 8.0343 | 4.4246 | 0.21483 | 2.812 | 1.5486 | 0.15038 | 7.4272 | 3.9553 | 0.20195 | 2.5995 | 1.3844 | 0.14136
12457 | 458826 | 519464 | 7.8637 | 4.3817 | 0.21149 | 2.7523 | 1.5336 | 0.14804 | 7.2709 | 3.9223 | 0.19968 | 2.5448 | 1.3728 | 0.13978
12458 | 458876 | 519464 | 8.093 | 4.341 | 0.20961 | 2.8326 | 1.5194 | 0.14673 | 7.1248 | 3.8955 | 0.19817 | 2.4937 | 1.3634 | 0.13872
12459 | 458926 | 519464 | 8.407 | 4.2992 | 0.20891 | 2.9425 | 1.5047 | 0.14624 | 7.0778 | 3.8709 | 0.19724 | 2.4772 | 1.3548 | 0.13807
12460 | 458976 | 519464 | 8.5383 | 4.253 | 0.20869 | 2.9884 | 1.4886 | 0.14608 | 7.1636 | 3.8425 | 0.19653 | 2.5073 | 1.3449 | 0.13757
12461 | 453976 | 519514 | 6.7634 | 2.5849 | 0.17267 | 2.3672 | 0.90473 | 0.12087 | 6.4855 | 2.366 | 0.16593 | 2.2699 | 0.82809 | 0.11615
12462 | 454026 | 519514 | 6.809 | 2.5877 | 0.17612 | 2.3831 | 0.90571 | 0.12328 | 6.5804 | 2.3659 | 0.16911 | 2.3031 | 0.82806 | 0.11838
12463 | 454076 | 519514 | 6.8536 | 2.581 | 0.17951 | 2.3988 | 0.90336 | 0.12566 | 6.6404 | 2.3571 | 0.17222 | 2.3241 | 0.82497 | 0.12055
12464 | 454126 | 519514 | 7.0547 | 2.5928 | 0.18418 | 2.4691 | 0.90749 | 0.12893 | 6.8262 | 2.3639 | 0.17653 | 2.3892 | 0.82738 | 0.12357
12465 | 454176 | 519514 | 7.2385 | 2.5909 | 0.1887 | 2.5335 | 0.9068 | 0.13209 | 6.9941 | 2.4251 | 0.18066 | 2.4479 | 0.8488 | 0.12646
12466 | 454226 | 519514 | 7.2864 | 2.6199 | 0.19251 | 2.5502 | 0.91695 | 0.13476 | 6.9885 | 2.5234 | 0.18411 | 2.446 | 0.88319 | 0.12888
12467 | 454276 | 519514 | 7.356 | 2.7377 | 0.19723 | 2.5746 | 0.95818 | 0.13806 | 7.027 | 2.6329 | 0.18839 | 2.4594 | 0.92151 | 0.13187
12468 | 454326 | 519514 | 7.5717 | 2.8487 | 0.20154 | 2.6501 | 0.99704 | 0.14108 | 7.1973 | 2.7351 | 0.19226 | 2.5191 | 0.95727 | 0.13458
12469 | 454376 | 519514 | 7.5991 | 2.9634 | 0.20637 | 2.6597 | 1.0372 | 0.14446 | 7.2259 | 2.8402 | 0.19661 | 2.5291 | 0.99407 | 0.13763
12470 | 454426 | 519514 | 7.8002 | 3.0831 | 0.21182 | 2.7301 | 1.0791 | 0.14827 | 7.3547 | 2.9496 | 0.2015 | 2.5741 | 1.0324 | 0.14105
12471 | 454476 | 519514 | 7.9321 | 3.2149 | 0.2185 | 2.7762 | 1.1252 | 0.15295 | 7.5338 | 3.0701 | 0.20754 | 2.6368 | 1.0746 | 0.14528
12472 | 454526 | 519514 | 8.0343 | 3.3059 | 0.22294 | 2.812 | 1.1571 | 0.15606 | 7.5507 | 3.1501 | 0.21139 | 2.6428 | 1.1025 | 0.14797
12473 | 454576 | 519514 | 8.2579 | 3.4051 | 0.22853 | 2.8903 | 1.1918 | 0.15997 | 7.7411 | 3.2373 | 0.21631 | 2.7094 | 1.1331 | 0.15142
12474 | 454626 | 519514 | 8.1987 | 3.4822 | 0.23344 | 2.8695 | 1.2188 | 0.16341 | 7.7555 | 3.3024 | 0.22052 | 2.7144 | 1.1558 | 0.15436
12475 | 454676 | 519514 | 8.3094 | 3.5662 | 0.23969 | 2.9083 | 1.2482 | 0.16778 | 7.8932 | 3.3736 | 0.22598 | 2.7626 | 1.1807 | 0.15819
12476 | 454726 | 519514 | 8.4954 | 3.6845 | 0.24796 | 2.9734 | 1.2896 | 0.17357 | 8.0185 | 3.4581 | 0.23329 | 2.8065 | 1.2103 | 0.1633
12477 | 454776 | 519514 | 8.6263 | 3.7922 | 0.25571 | 3.0192 | 1.3273 | 0.179 | 8.2126 | 3.5147 | 0.24005 | 2.8744 | 1.2302 | 0.16803
12478 | 454826 | 519514 | 8.7746 | 3.8619 | 0.26251 | 3.0711 | 1.3517 | 0.18376 | 8.3348 | 3.5392 | 0.24608 | 2.9172 | 1.2387 | 0.17226
12479 | 454876 | 519514 | 8.9423 | 3.9619 | 0.27219 | 3.1298 | 1.3867 | 0.19053 | 8.3973 | 3.6412 | 0.25736 | 2.9391 | 1.2744 | 0.18015
12480 | 454926 | 519514 | 9.2939 | 4.2581 | 0.28421 | 3.2528 | 1.4903 | 0.19895 | 8.7142 | 3.9188 | 0.26894 | 3.05 | 1.3716 | 0.18826
12481 | 454976 | 519514 | 9.7359 | 4.5452 | 0.29644 | 3.4076 | 1.5908 | 0.20751 | 9.0917 | 4.166 | 0.27977 | 3.1821 | 1.4581 | 0.19584
12482 | 455026 | 519514 | 9.9868 | 4.8126 | 0.30874 | 3.4954 | 1.6844 | 0.21612 | 9.0907 | 4.3938 | 0.29058 | 3.1817 | 1.5378 | 0.20341
12483 | 455076 | 519514 | 10.1344 | 5.0941 | 0.32321 | 3.547 | 1.7829 | 0.22625 | 9.3681 | 4.6335 | 0.30334 | 3.2789 | 1.6217 | 0.21234
12484 | 455126 | 519514 | 10.6511 | 5.302 | 0.33614 | 3.7279 | 1.8557 | 0.2353 | 9.7222 | 4.8034 | 0.31452 | 3.4028 | 1.6812 | 0.22016
12485 | 455176 | 519514 | 11.2384 | 5.5419 | 0.35288 | 3.9334 | 1.9397 | 0.24702 | 10.2758 | 5.0036 | 0.32919 | 3.5965 | 1.7512 | 0.23043
12486 | 455226 | 519514 | 11.6685 | 5.6958 | 0.36829 | 4.084 | 1.9935 | 0.2578 | 10.3413 | 5.1202 | 0.3424 | 3.6194 | 1.7921 | 0.23968
12487 | 455276 | 519514 | 11.7365 | 5.7462 | 0.38185 | 4.1078 | 2.0112 | 0.2673 | 10.4624 | 5.1437 | 0.35375 | 3.6618 | 1.8003 | 0.24763
12488 | 455326 | 519514 | 11.5978 | 5.7313 | 0.39523 | 4.0592 | 2.0059 | 0.27666 | 10.5035 | 5.1023 | 0.36477 | 3.6762 | 1.7858 | 0.25534
12489 | 455376 | 519514 | 12.34 | 5.6997 | 0.41142 | 4.319 | 1.9949 | 0.28799 | 10.8924 | 5.0444 | 0.37821 | 3.8124 | 1.7655 | 0.26475
12490 | 455426 | 519514 | 12.4037 | 5.6057 | 0.42822 | 4.3413 | 1.962 | 0.29975 | 11.0574 | 4.9308 | 0.39202 | 3.8701 | 1.7258 | 0.27441
12491 | 455476 | 519514 | 12.6691 | 5.3995 | 0.44216 | 4.4342 | 1.8898 | 0.30951 | 11.3201 | 4.8181 | 0.40295 | 3.962 | 1.6863 | 0.28207
12492 | 455526 | 519514 | 12.9683 | 5.578 | 0.45398 | 4.5389 | 1.9523 | 0.31779 | 11.6476 | 4.9741 | 0.41165 | 4.0767 | 1.741 | 0.28815
12493 | 455576 | 519514 | 13.625 | 5.7478 | 0.46654 | 4.7687 | 2.0117 | 0.32658 | 11.9831 | 5.1024 | 0.42087 | 4.1941 | 1.7859 | 0.29461
12494 | 455626 | 519514 | 14.1457 | 6.4523 | 0.47467 | 4.951 | 2.2583 | 0.33227 | 12.6316 | 5.1247 | 0.42582 | 4.421 | 1.7937 | 0.29807
12495 | 455676 | 519514 | 14.566 | 7.1841 | 0.47917 | 5.0981 | 2.5144 | 0.33542 | 12.8579 | 5.2666 | 0.42729 | 4.5003 | 1.8433 | 0.2991
12496 | 455726 | 519514 | 15.1243 | 7.9304 | 0.48278 | 5.2935 | 2.7756 | 0.33795 | 12.8513 | 5.7871 | 0.42789 | 4.498 | 2.0255 | 0.29952
12497 | 455776 | 519514 | 15.1174 | 8.5611 | 0.48274 | 5.2911 | 2.9964 | 0.33792 | 13.11 | 6.2018 | 0.42515 | 4.5885 | 2.1706 | 0.29761
12498 | 455826 | 519514 | 15.0452 | 8.9835 | 0.4773 | 5.2658 | 3.1442 | 0.33411 | 12.8585 | 6.4462 | 0.41754 | 4.5005 | 2.2562 | 0.29228
12499 | 455876 | 519514 | 15.1194 | 9.2045 | 0.46829 | 5.2918 | 3.2216 | 0.3278 | 12.9097 | 6.5204 | 0.40681 | 4.5184 | 2.2821 | 0.28477
12500 | 455926 | 519514 | 14.8947 | 9.0718 | 0.4545 | 5.2132 | 3.1751 | 0.31815 | 12.7302 | 6.3157 | 0.39224 | 4.4556 | 2.2105 | 0.27457
12501 | 455976 | 519514 | 14.5977 | 8.657 | 0.43728 | 5.1092 | 3.03 | 0.3061 | 12.5014 | 5.9117 | 0.37482 | 4.3755 | 2.0691 | 0.26237
12502 | 456026 | 519514 | 14.7394 | 7.9739 | 0.41673 | 5.1588 | 2.7909 | 0.29171 | 12.4918 | 5.3007 | 0.35497 | 4.3721 | 1.8552 | 0.24848
12503 | 456076 | 519514 | 14.1203 | 7.0694 | 0.4037 | 4.9421 | 2.4743 | 0.28259 | 11.7196 | 4.8948 | 0.334 | 4.1018 | 1.7132 | 0.2338
12504 | 456126 | 519514 | 14.1337 | 5.9655 | 0.39222 | 4.9468 | 2.0879 | 0.27455 | 11.4401 | 4.7966 | 0.3221 | 4.004 | 1.6788 | 0.22547
12505 | 456176 | 519514 | 13.8253 | 5.9975 | 0.37868 | 4.8389 | 2.0991 | 0.26508 | 11.2086 | 4.7517 | 0.30882 | 3.923 | 1.6631 | 0.21617
12506 | 456226 | 519514 | 13.5018 | 6.3627 | 0.36547 | 4.7256 | 2.2269 | 0.25583 | 10.7846 | 5.0086 | 0.29584 | 3.7746 | 1.753 | 0.20709
12507 | 456276 | 519514 | 13.2162 | 6.4178 | 0.3528 | 4.6257 | 2.2462 | 0.24696 | 10.751 | 5.0139 | 0.28407 | 3.7629 | 1.7549 | 0.19885
12508 | 456326 | 519514 | 13.1199 | 6.1151 | 0.34122 | 4.592 | 2.1403 | 0.23885 | 10.6613 | 4.736 | 0.27341 | 3.7315 | 1.6576 | 0.19139
12509 | 456376 | 519514 | 12.6815 | 6.0629 | 0.32975 | 4.4385 | 2.122 | 0.23083 | 10.1068 | 4.5217 | 0.26315 | 3.5374 | 1.5826 | 0.18421
12510 | 456426 | 519514 | 13.1461 | 6.1008 | 0.31817 | 4.6011 | 2.1353 | 0.22272 | 10.0889 | 4.5448 | 0.25334 | 3.5311 | 1.5907 | 0.17734
12511 | 456476 | 519514 | 13.3957 | 6.164 | 0.30645 | 4.6885 | 2.1574 | 0.21452 | 10.396 | 4.4214 | 0.24393 | 3.6386 | 1.5475 | 0.17075
12512 | 456526 | 519514 | 12.844 | 6.2282 | 0.29454 | 4.4954 | 2.1799 | 0.20618 | 10.0405 | 4.4473 | 0.23461 | 3.5142 | 1.5566 | 0.16423
12513 | 456576 | 519514 | 12.5835 | 5.9298 | 0.2837 | 4.4042 | 2.0754 | 0.19859 | 9.9019 | 4.2399 | 0.22638 | 3.4657 | 1.484 | 0.15847
12514 | 456626 | 519514 | 12.5506 | 5.3841 | 0.27549 | 4.3927 | 1.8844 | 0.19284 | 9.9768 | 3.866 | 0.2206 | 3.4919 | 1.3531 | 0.15442
12515 | 456676 | 519514 | 12.3954 | 4.6601 | 0.26978 | 4.3384 | 1.631 | 0.18885 | 10.352 | 3.6476 | 0.2169 | 3.6232 | 1.2767 | 0.15183
12516 | 456726 | 519514 | 12.8619 | 4.833 | 0.26565 | 4.5016 | 1.6916 | 0.18596 | 10.0819 | 3.9006 | 0.21444 | 3.5287 | 1.3652 | 0.15011
12517 | 456776 | 519514 | 12.4763 | 4.8845 | 0.2625 | 4.3667 | 1.7096 | 0.18375 | 10.1967 | 3.9631 | 0.21278 | 3.5688 | 1.3871 | 0.14895
12518 | 456826 | 519514 | 12.9302 | 4.8658 | 0.259 | 4.5256 | 1.703 | 0.1813 | 10.4096 | 3.8412 | 0.2107 | 3.6434 | 1.3444 | 0.14749
12519 | 456876 | 519514 | 13.4315 | 5.476 | 0.25554 | 4.701 | 1.9166 | 0.17888 | 10.8456 | 4.3615 | 0.20868 | 3.796 | 1.5265 | 0.14608
12520 | 456926 | 519514 | 13.0429 | 5.8937 | 0.25181 | 4.565 | 2.0628 | 0.17627 | 10.7594 | 4.746 | 0.20657 | 3.7658 | 1.6611 | 0.1446
12521 | 456976 | 519514 | 12.8339 | 6.0742 | 0.24769 | 4.4919 | 2.126 | 0.17338 | 10.4955 | 4.9462 | 0.20435 | 3.6734 | 1.7312 | 0.14305
12522 | 457026 | 519514 | 12.257 | 6.0425 | 0.24282 | 4.2899 | 2.1149 | 0.16997 | 10.2202 | 4.9387 | 0.20139 | 3.5771 | 1.7286 | 0.14097
12523 | 457076 | 519514 | 12.3042 | 5.8286 | 0.23775 | 4.3065 | 2.04 | 0.16642 | 10.26 | 4.7655 | 0.19828 | 3.591 | 1.6679 | 0.1388
12524 | 457126 | 519514 | 12.5817 | 5.4547 | 0.23472 | 4.4036 | 1.9091 | 0.1643 | 10.5361 | 4.4581 | 0.19613 | 3.6876 | 1.5603 | 0.13729
12525 | 457176 | 519514 | 12.5214 | 5.1365 | 0.23734 | 4.3825 | 1.7978 | 0.16614 | 10.6987 | 4.0907 | 0.20026 | 3.7445 | 1.4318 | 0.14018
12526 | 457226 | 519514 | 12.6202 | 5.1615 | 0.23782 | 4.4171 | 1.8065 | 0.16647 | 10.9051 | 3.6834 | 0.20174 | 3.8168 | 1.2892 | 0.14122
12527 | 457276 | 519514 | 12.6967 | 5.1744 | 0.23815 | 4.4438 | 1.811 | 0.1667 | 11.2722 | 3.4738 | 0.2034 | 3.9453 | 1.2158 | 0.14238
12528 | 457326 | 519514 | 12.2125 | 5.1853 | 0.23815 | 4.2744 | 1.8148 | 0.1667 | 10.8834 | 3.4825 | 0.20492 | 3.8092 | 1.2189 | 0.14344
12529 | 457376 | 519514 | 11.9001 | 5.1985 | 0.23809 | 4.165 | 1.8195 | 0.16666 | 10.4727 | 3.5122 | 0.20657 | 3.6654 | 1.2293 | 0.1446
12530 | 457426 | 519514 | 11.5798 | 5.2036 | 0.23789 | 4.0529 | 1.8213 | 0.16652 | 10.083 | 3.537 | 0.20786 | 3.5291 | 1.238 | 0.1455
12531 | 457476 | 519514 | 11.1743 | 5.1869 | 0.23779 | 3.911 | 1.8154 | 0.16645 | 9.9709 | 3.5497 | 0.20911 | 3.4898 | 1.2424 | 0.14638
12532 | 457526 | 519514 | 11.388 | 5.134 | 0.23771 | 3.9858 | 1.7969 | 0.1664 | 10.0763 | 3.5591 | 0.21046 | 3.5267 | 1.2457 | 0.14732
12533 | 457576 | 519514 | 11.3604 | 5.0446 | 0.23761 | 3.9762 | 1.7656 | 0.16633 | 10.0255 | 3.5496 | 0.21176 | 3.5089 | 1.2423 | 0.14823
12534 | 457626 | 519514 | 11.2089 | 4.9191 | 0.2376 | 3.9231 | 1.7217 | 0.16632 | 10.1507 | 3.5128 | 0.21306 | 3.5528 | 1.2295 | 0.14914
12535 | 457676 | 519514 | 11.0611 | 4.7547 | 0.2376 | 3.8714 | 1.6642 | 0.16632 | 10.1839 | 3.7581 | 0.21428 | 3.5644 | 1.3153 | 0.15
12536 | 457726 | 519514 | 11.098 | 4.5343 | 0.23749 | 3.8843 | 1.587 | 0.16624 | 10.2854 | 4.0273 | 0.21522 | 3.5999 | 1.4096 | 0.15065
12537 | 457776 | 519514 | 11.286 | 4.5706 | 0.23735 | 3.9501 | 1.5997 | 0.16614 | 10.4967 | 4.2569 | 0.21616 | 3.6739 | 1.4899 | 0.15131
12538 | 457826 | 519514 | 11.0113 | 4.7485 | 0.23713 | 3.854 | 1.662 | 0.16599 | 10.3836 | 4.4416 | 0.21688 | 3.6343 | 1.5546 | 0.15182
12539 | 457876 | 519514 | 10.8116 | 4.882 | 0.23685 | 3.7841 | 1.7087 | 0.16579 | 10.1225 | 4.5855 | 0.21751 | 3.5429 | 1.6049 | 0.15226
12540 | 457926 | 519514 | 10.7272 | 4.9707 | 0.23645 | 3.7545 | 1.7398 | 0.16551 | 9.9446 | 4.6837 | 0.21788 | 3.4806 | 1.6393 | 0.15252
12541 | 457976 | 519514 | 10.3156 | 5.0238 | 0.23592 | 3.6105 | 1.7583 | 0.16514 | 9.7208 | 4.7491 | 0.21811 | 3.4023 | 1.6622 | 0.15268
12542 | 458026 | 519514 | 10.005 | 5.048 | 0.2357 | 3.5017 | 1.7668 | 0.16499 | 9.4189 | 4.7872 | 0.21853 | 3.2966 | 1.6755 | 0.15297
12543 | 458076 | 519514 | 10.0524 | 5.0358 | 0.23523 | 3.5184 | 1.7625 | 0.16466 | 9.1107 | 4.7891 | 0.21862 | 3.1887 | 1.6762 | 0.15303
12544 | 458126 | 519514 | 9.6587 | 4.9932 | 0.23453 | 3.3806 | 1.7476 | 0.16417 | 9.0476 | 4.761 | 0.21846 | 3.1666 | 1.6663 | 0.15292
12545 | 458176 | 519514 | 9.3228 | 4.9189 | 0.2332 | 3.263 | 1.7216 | 0.16324 | 8.8334 | 4.7006 | 0.21775 | 3.0917 | 1.6452 | 0.15243
12546 | 458226 | 519514 | 9.0517 | 4.8214 | 0.23165 | 3.1681 | 1.6875 | 0.16215 | 8.578 | 4.6166 | 0.21686 | 3.0023 | 1.6158 | 0.1518
12547 | 458276 | 519514 | 8.9009 | 4.7118 | 0.23038 | 3.1153 | 1.6491 | 0.16127 | 8.453 | 4.5204 | 0.21616 | 2.9586 | 1.5821 | 0.15131
12548 | 458326 | 519514 | 9.0082 | 4.5937 | 0.22913 | 3.1529 | 1.6078 | 0.16039 | 8.2453 | 4.4154 | 0.21541 | 2.8858 | 1.5454 | 0.15079
12549 | 458376 | 519514 | 9.1051 | 4.5829 | 0.22771 | 3.1868 | 1.604 | 0.1594 | 8.1919 | 4.3023 | 0.21444 | 2.8672 | 1.5058 | 0.15011
12550 | 458426 | 519514 | 8.9628 | 4.6205 | 0.22623 | 3.137 | 1.6172 | 0.15836 | 8.1749 | 4.1823 | 0.21335 | 2.8612 | 1.4638 | 0.14935
12551 | 458476 | 519514 | 8.9443 | 4.6558 | 0.22533 | 3.1305 | 1.6295 | 0.15773 | 8.2568 | 4.0647 | 0.21248 | 2.8899 | 1.4226 | 0.14874
12552 | 458526 | 519514 | 8.8099 | 4.6843 | 0.22551 | 3.0835 | 1.6395 | 0.15786 | 8.1837 | 4.1089 | 0.21225 | 2.8643 | 1.4381 | 0.14858
12553 | 458576 | 519514 | 8.642 | 4.7015 | 0.22666 | 3.0247 | 1.6455 | 0.15866 | 8.2434 | 4.1529 | 0.2125 | 2.8852 | 1.4535 | 0.14875
12554 | 458626 | 519514 | 8.6683 | 4.7066 | 0.22901 | 3.0339 | 1.6473 | 0.16031 | 8.0146 | 4.1839 | 0.21337 | 2.8051 | 1.4644 | 0.14936
12555 | 458676 | 519514 | 8.2099 | 4.6785 | 0.22827 | 2.8735 | 1.6375 | 0.15979 | 7.8627 | 4.1738 | 0.21249 | 2.752 | 1.4608 | 0.14874
12556 | 458726 | 519514 | 8.4288 | 4.6334 | 0.22567 | 2.9501 | 1.6217 | 0.15797 | 7.6715 | 4.1432 | 0.21057 | 2.685 | 1.4501 | 0.1474
12557 | 458776 | 519514 | 8.4951 | 4.5756 | 0.22144 | 2.9733 | 1.6015 | 0.15501 | 7.5017 | 4.0964 | 0.20776 | 2.6256 | 1.4337 | 0.14543
12558 | 458826 | 519514 | 8.5125 | 4.517 | 0.21776 | 2.9794 | 1.5809 | 0.15243 | 7.373 | 4.0491 | 0.20526 | 2.5805 | 1.4172 | 0.14368
12559 | 458876 | 519514 | 8.2679 | 4.4622 | 0.21587 | 2.8938 | 1.5618 | 0.15111 | 7.2578 | 4.0103 | 0.20369 | 2.5402 | 1.4036 | 0.14258
12560 | 458926 | 519514 | 8.129 | 4.4771 | 0.21489 | 2.8451 | 1.567 | 0.15042 | 7.2331 | 3.9722 | 0.20256 | 2.5316 | 1.3903 | 0.14179
12561 | 458976 | 519514 | 8.2401 | 4.5585 | 0.21333 | 2.884 | 1.5955 | 0.14933 | 7.3103 | 4.0118 | 0.20113 | 2.5586 | 1.4041 | 0.14079
12562 | 453976 | 519564 | 6.7179 | 2.6329 | 0.1691 | 2.3513 | 0.92151 | 0.11837 | 6.4586 | 2.4203 | 0.16237 | 2.2605 | 0.84711 | 0.11366
12563 | 454026 | 519564 | 6.8606 | 2.6546 | 0.17268 | 2.4012 | 0.9291 | 0.12088 | 6.6341 | 2.4374 | 0.16567 | 2.3219 | 0.8531 | 0.11597
12564 | 454076 | 519564 | 7.0449 | 2.6703 | 0.17633 | 2.4657 | 0.93462 | 0.12343 | 6.758 | 2.4489 | 0.16903 | 2.3653 | 0.85713 | 0.11832
12565 | 454126 | 519564 | 7.2499 | 2.7011 | 0.18104 | 2.5375 | 0.94538 | 0.12673 | 6.958 | 2.4732 | 0.17336 | 2.4353 | 0.86562 | 0.12135
12566 | 454176 | 519564 | 7.3181 | 2.7078 | 0.18511 | 2.5613 | 0.94774 | 0.12958 | 7.1027 | 2.4758 | 0.17706 | 2.4859 | 0.86654 | 0.12394
12567 | 454226 | 519564 | 7.4109 | 2.6938 | 0.18866 | 2.5938 | 0.94284 | 0.13206 | 7.1701 | 2.4596 | 0.18026 | 2.5095 | 0.86087 | 0.12618
12568 | 454276 | 519564 | 7.5613 | 2.6872 | 0.19309 | 2.6465 | 0.94053 | 0.13516 | 7.2759 | 2.4764 | 0.18426 | 2.5466 | 0.86674 | 0.12898
12569 | 454326 | 519564 | 7.7223 | 2.7037 | 0.19805 | 2.7028 | 0.94629 | 0.13864 | 7.3562 | 2.5929 | 0.18876 | 2.5747 | 0.90751 | 0.13213
12570 | 454376 | 519564 | 7.7457 | 2.8239 | 0.2027 | 2.711 | 0.98837 | 0.14189 | 7.3806 | 2.7033 | 0.19292 | 2.5832 | 0.94617 | 0.13504
12571 | 454426 | 519564 | 7.8587 | 2.9452 | 0.20754 | 2.7505 | 1.0308 | 0.14528 | 7.429 | 2.8141 | 0.19723 | 2.6002 | 0.98495 | 0.13806
12572 | 454476 | 519564 | 8.1126 | 3.1025 | 0.21515 | 2.8394 | 1.0859 | 0.1506 | 7.6599 | 2.9593 | 0.20413 | 2.681 | 1.0358 | 0.14289
12573 | 454526 | 519564 | 8.1112 | 3.2054 | 0.21924 | 2.8389 | 1.1219 | 0.15347 | 7.6569 | 3.0505 | 0.20765 | 2.6799 | 1.0677 | 0.14536
12574 | 454576 | 519564 | 8.2244 | 3.3286 | 0.22513 | 2.8785 | 1.165 | 0.15759 | 7.7905 | 3.1608 | 0.21284 | 2.7267 | 1.1063 | 0.14899
12575 | 454626 | 519564 | 8.3385 | 3.4314 | 0.2302 | 2.9185 | 1.201 | 0.16114 | 7.8833 | 3.2502 | 0.21719 | 2.7592 | 1.1376 | 0.15203
12576 | 454676 | 519564 | 8.4301 | 3.5368 | 0.23613 | 2.9505 | 1.2379 | 0.16529 | 8.0134 | 3.3414 | 0.22232 | 2.8047 | 1.1695 | 0.15562
12577 | 454726 | 519564 | 8.6319 | 3.6565 | 0.2438 | 3.0212 | 1.2798 | 0.17066 | 8.0547 | 3.4456 | 0.22904 | 2.8191 | 1.206 | 0.16033
12578 | 454776 | 519564 | 8.7624 | 3.7603 | 0.25148 | 3.0668 | 1.3161 | 0.17604 | 8.223 | 3.5335 | 0.23571 | 2.878 | 1.2367 | 0.165
12579 | 454826 | 519564 | 8.888 | 3.8662 | 0.25891 | 3.1108 | 1.3532 | 0.18124 | 8.4467 | 3.598 | 0.24207 | 2.9563 | 1.2593 | 0.16945
12580 | 454876 | 519564 | 9.181 | 3.9593 | 0.26629 | 3.2133 | 1.3858 | 0.1864 | 8.6008 | 3.6382 | 0.2483 | 3.0103 | 1.2734 | 0.17381
12581 | 454926 | 519564 | 9.2919 | 4.0537 | 0.2751 | 3.2522 | 1.4188 | 0.19257 | 8.6825 | 3.6726 | 0.25706 | 3.0389 | 1.2854 | 0.17994
12582 | 454976 | 519564 | 9.4347 | 4.1868 | 0.28364 | 3.3021 | 1.4654 | 0.19855 | 8.8555 | 3.8221 | 0.26727 | 3.0994 | 1.3377 | 0.18709
12583 | 455026 | 519564 | 9.8097 | 4.5084 | 0.29704 | 3.4334 | 1.5779 | 0.20793 | 9.101 | 4.1004 | 0.27909 | 3.1854 | 1.4351 | 0.19536
12584 | 455076 | 519564 | 10.2142 | 4.8555 | 0.31275 | 3.575 | 1.6994 | 0.21893 | 9.4605 | 4.4009 | 0.29299 | 3.3112 | 1.5403 | 0.20509
12585 | 455126 | 519564 | 10.4493 | 5.1118 | 0.3256 | 3.6573 | 1.7891 | 0.22792 | 9.5681 | 4.6154 | 0.30406 | 3.3488 | 1.6154 | 0.21284
12586 | 455176 | 519564 | 10.7501 | 5.3768 | 0.34078 | 3.7625 | 1.8819 | 0.23855 | 9.8773 | 4.8354 | 0.31717 | 3.4571 | 1.6924 | 0.22202
12587 | 455226 | 519564 | 11.369 | 5.5955 | 0.35634 | 3.9792 | 1.9584 | 0.24944 | 10.1969 | 5.0121 | 0.33047 | 3.5689 | 1.7542 | 0.23133
12588 | 455276 | 519564 | 11.4332 | 5.7095 | 0.36961 | 4.0016 | 1.9983 | 0.25873 | 10.5678 | 5.089 | 0.34147 | 3.6987 | 1.7811 | 0.23903
12589 | 455326 | 519564 | 11.7335 | 5.7634 | 0.38307 | 4.1067 | 2.0172 | 0.26815 | 10.4619 | 5.1037 | 0.35245 | 3.6617 | 1.7863 | 0.24671
12590 | 455376 | 519564 | 11.9386 | 5.8383 | 0.4013 | 4.1785 | 2.0434 | 0.28091 | 10.5828 | 5.1379 | 0.36766 | 3.704 | 1.7983 | 0.25736
12591 | 455426 | 519564 | 12.5534 | 5.8369 | 0.41976 | 4.3937 | 2.0429 | 0.29383 | 11.1973 | 5.0955 | 0.38285 | 3.9191 | 1.7834 | 0.26799
12592 | 455476 | 519564 | 12.6173 | 5.7138 | 0.43613 | 4.416 | 1.9998 | 0.30529 | 11.274 | 4.9516 | 0.3958 | 3.9459 | 1.7331 | 0.27706
12593 | 455526 | 519564 | 13.0376 | 5.5075 | 0.44981 | 4.5631 | 1.9276 | 0.31487 | 11.5514 | 4.8753 | 0.40606 | 4.043 | 1.7064 | 0.28424
12594 | 455576 | 519564 | 13.2229 | 5.7254 | 0.46308 | 4.628 | 2.0039 | 0.32416 | 11.8918 | 5.0476 | 0.41568 | 4.1621 | 1.7667 | 0.29098
12595 | 455626 | 519564 | 13.9421 | 5.8452 | 0.47245 | 4.8797 | 2.0458 | 0.33071 | 12.1196 | 5.1253 | 0.42151 | 4.2418 | 1.7939 | 0.29506
12596 | 455676 | 519564 | 14.5002 | 6.4369 | 0.47954 | 5.0751 | 2.2529 | 0.33568 | 12.7281 | 5.119 | 0.42514 | 4.4548 | 1.7916 | 0.2976
12597 | 455726 | 519564 | 14.9518 | 7.2692 | 0.48564 | 5.2331 | 2.5442 | 0.33995 | 12.8997 | 5.1623 | 0.42761 | 4.5149 | 1.8068 | 0.29933
12598 | 455776 | 519564 | 15.0907 | 8.0431 | 0.4879 | 5.2817 | 2.8151 | 0.34153 | 13.087 | 5.6684 | 0.42668 | 4.5804 | 1.9839 | 0.29868
12599 | 455826 | 519564 | 15.1878 | 8.6537 | 0.48408 | 5.3157 | 3.0288 | 0.33886 | 12.9281 | 6.023 | 0.42033 | 4.5248 | 2.108 | 0.29423
12600 | 455876 | 519564 | 15.0686 | 9.0599 | 0.47651 | 5.274 | 3.171 | 0.33356 | 12.5754 | 6.2183 | 0.41074 | 4.4014 | 2.1764 | 0.28752
12601 | 455926 | 519564 | 15.0381 | 9.1554 | 0.46311 | 5.2633 | 3.2044 | 0.32418 | 12.6487 | 6.1793 | 0.39612 | 4.427 | 2.1628 | 0.27728
12602 | 455976 | 519564 | 14.5053 | 8.9177 | 0.44586 | 5.0769 | 3.1212 | 0.3121 | 12.0851 | 5.8652 | 0.37867 | 4.2298 | 2.0528 | 0.26507
12603 | 456026 | 519564 | 14.6434 | 8.3312 | 0.42555 | 5.1252 | 2.9159 | 0.29789 | 12.1497 | 5.29 | 0.35904 | 4.2524 | 1.8515 | 0.25133
12604 | 456076 | 519564 | 13.8622 | 7.427 | 0.4036 | 4.8518 | 2.5995 | 0.28252 | 11.4048 | 4.6044 | 0.33551 | 3.9917 | 1.6115 | 0.23486
12605 | 456126 | 519564 | 14.2188 | 6.3151 | 0.3914 | 4.9766 | 2.2103 | 0.27398 | 11.3469 | 4.6121 | 0.3167 | 3.9714 | 1.6142 | 0.22169
12606 | 456176 | 519564 | 13.728 | 5.5607 | 0.37656 | 4.8048 | 1.9462 | 0.26359 | 10.9413 | 4.3126 | 0.30218 | 3.8295 | 1.5094 | 0.21153
12607 | 456226 | 519564 | 13.3804 | 6.0051 | 0.36165 | 4.6831 | 2.1018 | 0.25316 | 10.5404 | 4.6258 | 0.28772 | 3.6892 | 1.619 | 0.2014
12608 | 456276 | 519564 | 12.7008 | 6.1249 | 0.34712 | 4.4453 | 2.1437 | 0.24298 | 10.0852 | 4.6774 | 0.27424 | 3.5298 | 1.6371 | 0.19197
12609 | 456326 | 519564 | 12.5599 | 5.8729 | 0.33384 | 4.396 | 2.0555 | 0.23369 | 9.9546 | 4.4395 | 0.26213 | 3.4841 | 1.5538 | 0.18349
12610 | 456376 | 519564 | 12.167 | 5.6451 | 0.32146 | 4.2585 | 1.9758 | 0.22502 | 9.6917 | 4.0766 | 0.25129 | 3.3921 | 1.4268 | 0.1759
12611 | 456426 | 519564 | 12.4091 | 5.7186 | 0.30929 | 4.3432 | 2.0015 | 0.2165 | 9.5799 | 4.1253 | 0.24114 | 3.3529 | 1.4438 | 0.1688
12612 | 456476 | 519564 | 12.7435 | 5.7757 | 0.29718 | 4.4602 | 2.0215 | 0.20803 | 9.5564 | 4.149 | 0.23161 | 3.3447 | 1.4521 | 0.16213
12613 | 456526 | 519564 | 12.308 | 5.8423 | 0.28528 | 4.3078 | 2.0448 | 0.1997 | 9.4915 | 4.0238 | 0.22259 | 3.322 | 1.4083 | 0.15581
12614 | 456576 | 519564 | 12.1681 | 5.5483 | 0.27498 | 4.2588 | 1.9419 | 0.19249 | 9.5429 | 3.8304 | 0.21519 | 3.34 | 1.3406 | 0.15063
12615 | 456626 | 519564 | 12.1435 | 4.9981 | 0.26759 | 4.2502 | 1.7493 | 0.18731 | 9.8592 | 3.4701 | 0.21037 | 3.4507 | 1.2146 | 0.14726
12616 | 456676 | 519564 | 12.0336 | 4.5121 | 0.26249 | 4.2118 | 1.5792 | 0.18374 | 9.9508 | 3.5472 | 0.20737 | 3.4828 | 1.2415 | 0.14516
12617 | 456726 | 519564 | 12.5641 | 4.7531 | 0.25837 | 4.3974 | 1.6636 | 0.18086 | 9.7627 | 3.754 | 0.20505 | 3.4169 | 1.3139 | 0.14353
12618 | 456776 | 519564 | 12.0372 | 4.7391 | 0.25542 | 4.213 | 1.6587 | 0.17879 | 9.5257 | 3.7633 | 0.20367 | 3.334 | 1.3172 | 0.14257
12619 | 456826 | 519564 | 12.9623 | 4.9435 | 0.25253 | 4.5368 | 1.7302 | 0.17677 | 10.0938 | 3.8238 | 0.20233 | 3.5328 | 1.3383 | 0.14163
12620 | 456876 | 519564 | 12.8027 | 5.5042 | 0.24939 | 4.481 | 1.9265 | 0.17457 | 10.3919 | 4.3007 | 0.20081 | 3.6372 | 1.5053 | 0.14057
12621 | 456926 | 519564 | 12.7926 | 5.8572 | 0.24588 | 4.4774 | 2.05 | 0.17212 | 10.0806 | 4.6134 | 0.19908 | 3.5282 | 1.6147 | 0.13936
12622 | 456976 | 519564 | 11.9792 | 5.9506 | 0.24203 | 4.1927 | 2.0827 | 0.16942 | 9.88 | 4.733 | 0.19716 | 3.458 | 1.6565 | 0.13801
12623 | 457026 | 519564 | 12.1331 | 5.8155 | 0.23729 | 4.2466 | 2.0354 | 0.1661 | 9.9674 | 4.6356 | 0.19442 | 3.4886 | 1.6225 | 0.13609
12624 | 457076 | 519564 | 12.6724 | 5.4954 | 0.23317 | 4.4353 | 1.9234 | 0.16322 | 10.2247 | 4.4035 | 0.19251 | 3.5786 | 1.5412 | 0.13476
12625 | 457126 | 519564 | 12.6594 | 5.0561 | 0.23447 | 4.4308 | 1.7696 | 0.16413 | 10.5023 | 4.0631 | 0.19399 | 3.6758 | 1.4221 | 0.13579
12626 | 457176 | 519564 | 12.7308 | 4.9062 | 0.23717 | 4.4558 | 1.7172 | 0.16602 | 10.666 | 3.6678 | 0.19813 | 3.7331 | 1.2837 | 0.13869
12627 | 457226 | 519564 | 12.9216 | 4.9402 | 0.23819 | 4.5225 | 1.7291 | 0.16673 | 10.9882 | 3.4136 | 0.20019 | 3.8459 | 1.1948 | 0.14013
12628 | 457276 | 519564 | 12.5533 | 4.9722 | 0.2393 | 4.3937 | 1.7403 | 0.16751 | 11.0349 | 3.4089 | 0.20271 | 3.8622 | 1.1931 | 0.1419
12629 | 457326 | 519564 | 12.0112 | 4.9944 | 0.24025 | 4.2039 | 1.748 | 0.16817 | 10.6175 | 3.3534 | 0.20528 | 3.7161 | 1.1737 | 0.1437
12630 | 457376 | 519564 | 11.8988 | 5.0031 | 0.24093 | 4.1646 | 1.7511 | 0.16865 | 10.2647 | 3.2709 | 0.20794 | 3.5927 | 1.1448 | 0.14556
12631 | 457426 | 519564 | 11.5426 | 5.0017 | 0.24159 | 4.0399 | 1.7506 | 0.16911 | 10.2151 | 3.3035 | 0.21021 | 3.5753 | 1.1562 | 0.14715
12632 | 457476 | 519564 | 11.6962 | 4.9679 | 0.24228 | 4.0937 | 1.7388 | 0.1696 | 10.5217 | 3.3212 | 0.21243 | 3.6826 | 1.1624 | 0.1487
12633 | 457526 | 519564 | 11.6212 | 4.8869 | 0.2429 | 4.0674 | 1.7104 | 0.17003 | 10.4362 | 3.3225 | 0.2146 | 3.6527 | 1.1629 | 0.15022
12634 | 457576 | 519564 | 11.7316 | 4.7619 | 0.24376 | 4.1061 | 1.6667 | 0.17063 | 10.515 | 3.6633 | 0.21667 | 3.6803 | 1.2821 | 0.15167
12635 | 457626 | 519564 | 11.6274 | 4.5912 | 0.24433 | 4.0696 | 1.6069 | 0.17103 | 10.5891 | 3.9886 | 0.21851 | 3.7062 | 1.396 | 0.15296
12636 | 457676 | 519564 | 11.695 | 4.6479 | 0.24492 | 4.0932 | 1.6268 | 0.17144 | 10.7781 | 4.2716 | 0.22026 | 3.7723 | 1.4951 | 0.15418
12637 | 457726 | 519564 | 11.7588 | 4.8804 | 0.24557 | 4.1156 | 1.7082 | 0.1719 | 10.8724 | 4.5081 | 0.22196 | 3.8054 | 1.5778 | 0.15537
12638 | 457776 | 519564 | 11.4331 | 5.057 | 0.24509 | 4.0016 | 1.7699 | 0.17156 | 10.5811 | 4.6978 | 0.22277 | 3.7034 | 1.6442 | 0.15594
12639 | 457826 | 519564 | 11.3393 | 5.1845 | 0.24508 | 3.9687 | 1.8146 | 0.17156 | 10.289 | 4.8402 | 0.22378 | 3.6011 | 1.6941 | 0.15665
12640 | 457876 | 519564 | 11.1276 | 5.2638 | 0.24496 | 3.8946 | 1.8423 | 0.17147 | 10.111 | 4.9347 | 0.22457 | 3.5389 | 1.7271 | 0.1572
12641 | 457926 | 519564 | 10.6275 | 5.2984 | 0.24476 | 3.7196 | 1.8545 | 0.17133 | 9.7618 | 4.9848 | 0.22518 | 3.4166 | 1.7447 | 0.15763
12642 | 457976 | 519564 | 10.4632 | 5.2946 | 0.24437 | 3.6621 | 1.8531 | 0.17106 | 9.5577 | 4.9968 | 0.22555 | 3.3452 | 1.7489 | 0.15788
12643 | 458026 | 519564 | 10.1663 | 5.257 | 0.24379 | 3.5582 | 1.8399 | 0.17065 | 9.3843 | 4.9753 | 0.22568 | 3.2845 | 1.7413 | 0.15798
12644 | 458076 | 519564 | 9.8352 | 5.1938 | 0.24286 | 3.4423 | 1.8178 | 0.17 | 9.1543 | 4.9296 | 0.22545 | 3.204 | 1.7254 | 0.15782
12645 | 458126 | 519564 | 9.5902 | 5.1065 | 0.24198 | 3.3566 | 1.7873 | 0.16939 | 9.0058 | 4.8599 | 0.2252 | 3.152 | 1.701 | 0.15764
12646 | 458176 | 519564 | 9.4144 | 4.9925 | 0.24087 | 3.295 | 1.7474 | 0.16861 | 8.9268 | 4.7625 | 0.22471 | 3.1244 | 1.6669 | 0.1573
12647 | 458226 | 519564 | 9.4724 | 4.8631 | 0.23976 | 3.3153 | 1.7021 | 0.16783 | 8.7601 | 4.6491 | 0.22417 | 3.066 | 1.6272 | 0.15692
12648 | 458276 | 519564 | 9.5937 | 4.785 | 0.23848 | 3.3578 | 1.6747 | 0.16694 | 8.6588 | 4.5263 | 0.22344 | 3.0306 | 1.5842 | 0.15641
12649 | 458326 | 519564 | 9.4456 | 4.837 | 0.23719 | 3.306 | 1.6929 | 0.16603 | 8.5786 | 4.3937 | 0.22267 | 3.0025 | 1.5378 | 0.15587
12650 | 458376 | 519564 | 9.5041 | 4.8703 | 0.23571 | 3.3264 | 1.7046 | 0.165 | 8.4704 | 4.2553 | 0.22167 | 2.9646 | 1.4894 | 0.15517
12651 | 458426 | 519564 | 9.2818 | 4.8848 | 0.234 | 3.2486 | 1.7097 | 0.1638 | 8.5107 | 4.2179 | 0.22043 | 2.9787 | 1.4763 | 0.1543
12652 | 458476 | 519564 | 9.0196 | 4.8836 | 0.23216 | 3.1569 | 1.7093 | 0.16251 | 8.4814 | 4.2469 | 0.2189 | 2.9685 | 1.4864 | 0.15323
12653 | 458526 | 519564 | 8.8758 | 4.8861 | 0.23136 | 3.1065 | 1.7101 | 0.16195 | 8.4462 | 4.2787 | 0.218 | 2.9562 | 1.4975 | 0.1526
12654 | 458576 | 519564 | 8.6654 | 4.8804 | 0.23156 | 3.0329 | 1.7082 | 0.16209 | 8.1967 | 4.306 | 0.21769 | 2.8688 | 1.5071 | 0.15238
12655 | 458626 | 519564 | 8.5172 | 4.8754 | 0.23438 | 2.981 | 1.7064 | 0.16407 | 8.0631 | 4.334 | 0.21879 | 2.8221 | 1.5169 | 0.15315
12656 | 458676 | 519564 | 8.9626 | 4.8327 | 0.23398 | 3.1369 | 1.6915 | 0.16379 | 7.894 | 4.3133 | 0.21804 | 2.7629 | 1.5097 | 0.15263
12657 | 458726 | 519564 | 8.7286 | 4.7715 | 0.23136 | 3.055 | 1.67 | 0.16195 | 7.7893 | 4.269 | 0.21606 | 2.7263 | 1.4942 | 0.15124
12658 | 458776 | 519564 | 8.3834 | 4.7051 | 0.22855 | 2.9342 | 1.6468 | 0.15998 | 7.6313 | 4.2188 | 0.21396 | 2.671 | 1.4766 | 0.14977
12659 | 458826 | 519564 | 8.4856 | 4.7873 | 0.2259 | 2.97 | 1.6756 | 0.15813 | 7.5094 | 4.1776 | 0.21194 | 2.6283 | 1.4622 | 0.14836
12660 | 458876 | 519564 | 8.2516 | 4.8762 | 0.22344 | 2.8881 | 1.7067 | 0.15641 | 7.5208 | 4.2662 | 0.21001 | 2.6323 | 1.4932 | 0.14701
12661 | 458926 | 519564 | 8.363 | 4.9555 | 0.22112 | 2.9271 | 1.7344 | 0.15478 | 7.2391 | 4.3472 | 0.20814 | 2.5337 | 1.5215 | 0.1457
12662 | 458976 | 519564 | 8.2698 | 5.0273 | 0.2185 | 2.8944 | 1.7596 | 0.15295 | 7.1357 | 4.4199 | 0.20612 | 2.4975 | 1.547 | 0.14428
12663 | 453976 | 519614 | 6.6989 | 2.6561 | 0.1655 | 2.3446 | 0.92962 | 0.11585 | 6.4687 | 2.4513 | 0.15876 | 2.2641 | 0.85797 | 0.11113
12664 | 454026 | 519614 | 6.869 | 2.7017 | 0.16946 | 2.4042 | 0.9456 | 0.11862 | 6.5981 | 2.4903 | 0.16243 | 2.3093 | 0.87161 | 0.1137
12665 | 454076 | 519614 | 6.9641 | 2.7392 | 0.17335 | 2.4374 | 0.95871 | 0.12134 | 6.7056 | 2.5216 | 0.16601 | 2.347 | 0.88256 | 0.11621
12666 | 454126 | 519614 | 7.2105 | 2.7769 | 0.17758 | 2.5237 | 0.97192 | 0.12431 | 6.8928 | 2.5527 | 0.16988 | 2.4125 | 0.89345 | 0.11892
12667 | 454176 | 519614 | 7.4007 | 2.7946 | 0.18129 | 2.5902 | 0.97813 | 0.1269 | 7.0948 | 2.5656 | 0.17325 | 2.4832 | 0.89796 | 0.12127
12668 | 454226 | 519614 | 7.5172 | 2.7969 | 0.18469 | 2.631 | 0.97891 | 0.12928 | 7.184 | 2.5642 | 0.1763 | 2.5144 | 0.89747 | 0.12341
12669 | 454276 | 519614 | 7.6882 | 2.8046 | 0.18882 | 2.6909 | 0.98162 | 0.13217 | 7.2984 | 2.5671 | 0.18002 | 2.5544 | 0.89847 | 0.12601
12670 | 454326 | 519614 | 7.8677 | 2.8098 | 0.1934 | 2.7537 | 0.98342 | 0.13538 | 7.4489 | 2.5668 | 0.18415 | 2.6071 | 0.89838 | 0.1289
12671 | 454376 | 519614 | 7.9857 | 2.8042 | 0.19812 | 2.795 | 0.98146 | 0.13868 | 7.5736 | 2.5558 | 0.18836 | 2.6507 | 0.89455 | 0.13185
12672 | 454426 | 519614 | 8.0791 | 2.7951 | 0.20338 | 2.8277 | 0.97827 | 0.14237 | 7.7233 | 2.6492 | 0.19308 | 2.7032 | 0.92721 | 0.13516
12673 | 454476 | 519614 | 8.1539 | 2.9159 | 0.20917 | 2.8539 | 1.0206 | 0.14642 | 7.8201 | 2.777 | 0.19823 | 2.737 | 0.97194 | 0.13876
12674 | 454526 | 519614 | 8.1913 | 3.0434 | 0.21417 | 2.867 | 1.0652 | 0.14992 | 7.7665 | 2.892 | 0.20261 | 2.7183 | 1.0122 | 0.14183
12675 | 454576 | 519614 | 8.2789 | 3.1792 | 0.21994 | 2.8976 | 1.1127 | 0.15396 | 7.8706 | 3.0143 | 0.20766 | 2.7547 | 1.055 | 0.14536
12676 | 454626 | 519614 | 8.3672 | 3.3033 | 0.22522 | 2.9285 | 1.1562 | 0.15765 | 7.8884 | 3.1241 | 0.21221 | 2.761 | 1.0934 | 0.14855
12677 | 454676 | 519614 | 8.5133 | 3.4466 | 0.2322 | 2.9796 | 1.2063 | 0.16254 | 8.1011 | 3.2516 | 0.21831 | 2.8354 | 1.138 | 0.15282
12678 | 454726 | 519614 | 8.7948 | 3.5881 | 0.2396 | 3.0782 | 1.2558 | 0.16772 | 8.2741 | 3.3762 | 0.22475 | 2.8959 | 1.1817 | 0.15732
12679 | 454776 | 519614 | 8.8711 | 3.7041 | 0.2461 | 3.1049 | 1.2964 | 0.17227 | 8.3752 | 3.475 | 0.23027 | 2.9313 | 1.2162 | 0.16119
12680 | 454826 | 519614 | 9.0366 | 3.8206 | 0.2536 | 3.1628 | 1.3372 | 0.17752 | 8.3735 | 3.5733 | 0.23666 | 2.9307 | 1.2507 | 0.16566
12681 | 454876 | 519614 | 9.2315 | 3.9211 | 0.26127 | 3.231 | 1.3724 | 0.18289 | 8.4716 | 3.6551 | 0.24313 | 2.9651 | 1.2793 | 0.17019
12682 | 454926 | 519614 | 9.3897 | 4.0181 | 0.2689 | 3.2864 | 1.4063 | 0.18823 | 8.7699 | 3.7132 | 0.24947 | 3.0695 | 1.2996 | 0.17463
12683 | 454976 | 519614 | 9.6119 | 4.12 | 0.27746 | 3.3642 | 1.442 | 0.19422 | 8.8536 | 3.7576 | 0.2566 | 3.0988 | 1.3152 | 0.17962
12684 | 455026 | 519614 | 9.7303 | 4.2247 | 0.28783 | 3.4056 | 1.4786 | 0.20148 | 9.0757 | 3.7971 | 0.26812 | 3.1765 | 1.329 | 0.18768
12685 | 455076 | 519614 | 10.138 | 4.5134 | 0.30104 | 3.5483 | 1.5797 | 0.21073 | 9.3931 | 4.0753 | 0.28154 | 3.2876 | 1.4263 | 0.19708
12686 | 455126 | 519614 | 10.5023 | 4.8147 | 0.314 | 3.6758 | 1.6851 | 0.2198 | 9.6994 | 4.3305 | 0.29266 | 3.3948 | 1.5157 | 0.20486
12687 | 455176 | 519614 | 10.7472 | 5.069 | 0.32629 | 3.7615 | 1.7742 | 0.2284 | 9.6267 | 4.5385 | 0.303 | 3.3693 | 1.5885 | 0.2121
12688 | 455226 | 519614 | 10.8304 | 5.3606 | 0.34235 | 3.7907 | 1.8762 | 0.23964 | 9.8734 | 4.78 | 0.3167 | 3.4557 | 1.673 | 0.22169
12689 | 455276 | 519614 | 11.5008 | 5.5885 | 0.35763 | 4.0253 | 1.956 | 0.25034 | 10.166 | 4.9531 | 0.32949 | 3.5581 | 1.7336 | 0.23064
12690 | 455326 | 519614 | 11.8293 | 5.7565 | 0.37308 | 4.1403 | 2.0148 | 0.26116 | 10.3771 | 5.0672 | 0.34222 | 3.632 | 1.7735 | 0.23955
12691 | 455376 | 519614 | 11.8825 | 5.8922 | 0.3906 | 4.1589 | 2.0623 | 0.27342 | 10.7527 | 5.148 | 0.35666 | 3.7634 | 1.8018 | 0.24966
12692 | 455426 | 519614 | 12.3127 | 5.9523 | 0.40844 | 4.3094 | 2.0833 | 0.28591 | 10.7462 | 5.1594 | 0.37109 | 3.7612 | 1.8058 | 0.25976
12693 | 455476 | 519614 | 12.6765 | 5.905 | 0.42552 | 4.4368 | 2.0667 | 0.29786 | 11.0499 | 5.0828 | 0.38456 | 3.8675 | 1.779 | 0.26919
12694 | 455526 | 519614 | 12.785 | 5.7478 | 0.44092 | 4.4748 | 2.0117 | 0.30864 | 11.2982 | 4.906 | 0.3962 | 3.9544 | 1.7171 | 0.27734
12695 | 455576 | 519614 | 13.2281 | 5.6006 | 0.45621 | 4.6298 | 1.9602 | 0.31935 | 11.5579 | 4.8975 | 0.40744 | 4.0453 | 1.7141 | 0.28521
12696 | 455626 | 519614 | 13.3984 | 5.7717 | 0.46584 | 4.6894 | 2.0201 | 0.32609 | 11.8876 | 5.013 | 0.41331 | 4.1607 | 1.7546 | 0.28932
12697 | 455676 | 519614 | 14.2019 | 5.886 | 0.47518 | 4.9707 | 2.0601 | 0.33263 | 12.0243 | 5.0747 | 0.41861 | 4.2085 | 1.7761 | 0.29303
12698 | 455726 | 519614 | 14.8678 | 6.4185 | 0.48398 | 5.2037 | 2.2465 | 0.33879 | 12.7099 | 5.0986 | 0.42335 | 4.4485 | 1.7845 | 0.29635
12699 | 455776 | 519614 | 15.0086 | 7.2645 | 0.48765 | 5.253 | 2.5426 | 0.34136 | 12.7177 | 5.1724 | 0.42337 | 4.4512 | 1.8103 | 0.29636
12700 | 455826 | 519614 | 15.1625 | 8.0491 | 0.48722 | 5.3069 | 2.8172 | 0.34105 | 12.6191 | 5.4053 | 0.41974 | 4.4167 | 1.8918 | 0.29382
12701 | 455876 | 519614 | 14.9907 | 8.6438 | 0.48088 | 5.2468 | 3.0253 | 0.33662 | 12.4575 | 5.7008 | 0.41101 | 4.3601 | 1.9953 | 0.28771
12702 | 455926 | 519614 | 14.4913 | 8.8495 | 0.46523 | 5.072 | 3.0973 | 0.32566 | 12.0341 | 5.6703 | 0.39447 | 4.2119 | 1.9846 | 0.27613
12703 | 455976 | 519614 | 14.8251 | 8.94 | 0.45293 | 5.1888 | 3.129 | 0.31705 | 11.7405 | 5.5733 | 0.38109 | 4.1092 | 1.9507 | 0.26676
12704 | 456026 | 519614 | 14.4138 | 8.5018 | 0.43304 | 5.0448 | 2.9756 | 0.30313 | 11.7973 | 5.1331 | 0.36164 | 4.1291 | 1.7966 | 0.25315
12705 | 456076 | 519614 | 13.6975 | 7.6903 | 0.40606 | 4.7941 | 2.6916 | 0.28424 | 11.2036 | 4.4269 | 0.33682 | 3.9213 | 1.5494 | 0.23577
12706 | 456126 | 519614 | 14.0854 | 6.6163 | 0.38845 | 4.9299 | 2.3157 | 0.27192 | 10.6789 | 4.3325 | 0.31344 | 3.7376 | 1.5164 | 0.21941
12707 | 456176 | 519614 | 13.3737 | 5.3838 | 0.3719 | 4.6808 | 1.8843 | 0.26033 | 10.428 | 4.1227 | 0.29322 | 3.6498 | 1.4429 | 0.20525
12708 | 456226 | 519614 | 12.5676 | 5.5101 | 0.35344 | 4.3986 | 1.9285 | 0.24741 | 9.9456 | 4.1349 | 0.27599 | 3.481 | 1.4472 | 0.19319
12709 | 456276 | 519614 | 12.1566 | 5.7335 | 0.33824 | 4.2548 | 2.0067 | 0.23677 | 9.3416 | 4.2609 | 0.26193 | 3.2696 | 1.4913 | 0.18335
12710 | 456326 | 519614 | 12.086 | 5.5757 | 0.32443 | 4.2301 | 1.9515 | 0.2271 | 9.2208 | 4.0968 | 0.24946 | 3.2273 | 1.4339 | 0.17462
12711 | 456376 | 519614 | 11.646 | 5.1693 | 0.31084 | 4.0761 | 1.8093 | 0.21759 | 9.1613 | 3.6414 | 0.23769 | 3.2065 | 1.2745 | 0.16638
12712 | 456426 | 519614 | 11.5992 | 5.2775 | 0.29797 | 4.0597 | 1.8471 | 0.20858 | 9.3667 | 3.7809 | 0.22713 | 3.2784 | 1.3233 | 0.15899
12713 | 456476 | 519614 | 11.868 | 5.3266 | 0.28548 | 4.1538 | 1.8643 | 0.19984 | 8.6699 | 3.8342 | 0.21747 | 3.0345 | 1.342 | 0.15223
12714 | 456526 | 519614 | 11.7529 | 5.3954 | 0.27375 | 4.1135 | 1.8884 | 0.19162 | 8.8015 | 3.5961 | 0.20886 | 3.0805 | 1.2586 | 0.1462
12715 | 456576 | 519614 | 11.6213 | 5.1084 | 0.26427 | 4.0675 | 1.7879 | 0.18499 | 9.1306 | 3.3847 | 0.20236 | 3.1957 | 1.1846 | 0.14165
12716 | 456626 | 519614 | 11.6009 | 4.5807 | 0.25852 | 4.0603 | 1.6032 | 0.18096 | 9.729 | 3.0609 | 0.19907 | 3.4051 | 1.0713 | 0.13935
12717 | 456676 | 519614 | 11.5859 | 4.3956 | 0.25214 | 4.0551 | 1.5384 | 0.1765 | 9.6113 | 3.3781 | 0.19513 | 3.364 | 1.1823 | 0.13659
12718 | 456726 | 519614 | 11.6516 | 4.5763 | 0.24841 | 4.0781 | 1.6017 | 0.17389 | 9.2003 | 3.5395 | 0.19336 | 3.2201 | 1.2388 | 0.13535
12719 | 456776 | 519614 | 11.5615 | 4.5005 | 0.24637 | 4.0465 | 1.5752 | 0.17246 | 8.9303 | 3.5052 | 0.19301 | 3.1256 | 1.2268 | 0.13511
12720 | 456826 | 519614 | 12.4306 | 4.9609 | 0.24458 | 4.3507 | 1.7363 | 0.17121 | 9.2537 | 3.7517 | 0.19289 | 3.2388 | 1.3131 | 0.13502
12721 | 456876 | 519614 | 12.6035 | 5.4541 | 0.24203 | 4.4112 | 1.9089 | 0.16942 | 9.7588 | 4.1731 | 0.19216 | 3.4156 | 1.4606 | 0.13451
12722 | 456926 | 519614 | 12.0312 | 5.7009 | 0.23885 | 4.2109 | 1.9953 | 0.1672 | 9.5922 | 4.3967 | 0.19089 | 3.3573 | 1.5389 | 0.13362
12723 | 456976 | 519614 | 11.7596 | 5.692 | 0.23546 | 4.1159 | 1.9922 | 0.16482 | 9.7242 | 4.4191 | 0.18953 | 3.4035 | 1.5467 | 0.13267
12724 | 457026 | 519614 | 12.1558 | 5.4402 | 0.23122 | 4.2545 | 1.9041 | 0.16185 | 9.8253 | 4.2389 | 0.18749 | 3.4389 | 1.4836 | 0.13124
12725 | 457076 | 519614 | 12.5973 | 5.0481 | 0.22986 | 4.409 | 1.7668 | 0.1609 | 10.0338 | 3.9481 | 0.18684 | 3.5118 | 1.3818 | 0.13079
12726 | 457126 | 519614 | 12.8345 | 4.5679 | 0.23358 | 4.4921 | 1.5988 | 0.16351 | 10.6702 | 3.5923 | 0.19151 | 3.7346 | 1.2573 | 0.13406
12727 | 457176 | 519614 | 12.7439 | 4.5877 | 0.23679 | 4.4604 | 1.6057 | 0.16575 | 10.9269 | 3.4026 | 0.19607 | 3.8244 | 1.1909 | 0.13725
12728 | 457226 | 519614 | 12.6092 | 4.6404 | 0.23877 | 4.4132 | 1.6241 | 0.16714 | 10.9159 | 3.4202 | 0.1993 | 3.8206 | 1.1971 | 0.13951
12729 | 457276 | 519614 | 12.3232 | 4.7021 | 0.24081 | 4.3131 | 1.6457 | 0.16857 | 10.6853 | 3.3882 | 0.20255 | 3.7399 | 1.1859 | 0.14178
12730 | 457326 | 519614 | 12.1871 | 4.7513 | 0.24293 | 4.2655 | 1.6629 | 0.17005 | 10.4338 | 3.3055 | 0.20619 | 3.6518 | 1.1569 | 0.14433
12731 | 457376 | 519614 | 11.9142 | 4.7602 | 0.24482 | 4.17 | 1.6661 | 0.17137 | 10.4435 | 3.1806 | 0.20984 | 3.6552 | 1.1132 | 0.14689
12732 | 457426 | 519614 | 12.1441 | 4.7423 | 0.24668 | 4.2504 | 1.6598 | 0.17268 | 10.6402 | 3.0625 | 0.21332 | 3.7241 | 1.0719 | 0.14932
12733 | 457476 | 519614 | 12.2136 | 4.674 | 0.24828 | 4.2748 | 1.6359 | 0.1738 | 10.6383 | 3.4875 | 0.21662 | 3.7234 | 1.2206 | 0.15163
12734 | 457526 | 519614 | 11.9182 | 4.5568 | 0.24962 | 4.1714 | 1.5949 | 0.17473 | 10.7337 | 3.8779 | 0.21964 | 3.7568 | 1.3573 | 0.15375
12735 | 457576 | 519614 | 12.1328 | 4.6619 | 0.25076 | 4.2465 | 1.6317 | 0.17553 | 10.8063 | 4.2243 | 0.22236 | 3.7822 | 1.4785 | 0.15565
12736 | 457626 | 519614 | 12.3407 | 4.9598 | 0.2521 | 4.3192 | 1.7359 | 0.17647 | 11.2053 | 4.5223 | 0.22493 | 3.9219 | 1.5828 | 0.15745
12737 | 457676 | 519614 | 12.1201 | 5.1985 | 0.25355 | 4.242 | 1.8195 | 0.17749 | 11.0651 | 4.7668 | 0.22743 | 3.8728 | 1.6684 | 0.1592
12738 | 457726 | 519614 | 11.8673 | 5.3747 | 0.25448 | 4.1535 | 1.8812 | 0.17814 | 10.8149 | 4.9543 | 0.22946 | 3.7852 | 1.734 | 0.16062
12739 | 457776 | 519614 | 11.7482 | 5.4945 | 0.25393 | 4.1119 | 1.9231 | 0.17775 | 10.5035 | 5.0917 | 0.23031 | 3.6762 | 1.7821 | 0.16122
12740 | 457826 | 519614 | 11.4187 | 5.5622 | 0.25402 | 3.9966 | 1.9468 | 0.17781 | 10.1273 | 5.1831 | 0.2315 | 3.5445 | 1.8141 | 0.16205
12741 | 457876 | 519614 | 11.0105 | 5.5786 | 0.2541 | 3.8537 | 1.9525 | 0.17787 | 10.0638 | 5.2196 | 0.23249 | 3.5223 | 1.8268 | 0.16274
12742 | 457926 | 519614 | 10.8277 | 5.5526 | 0.254 | 3.7897 | 1.9434 | 0.1778 | 9.7511 | 5.2148 | 0.23323 | 3.4129 | 1.8252 | 0.16326
12743 | 457976 | 519614 | 10.4825 | 5.4908 | 0.25369 | 3.6689 | 1.9218 | 0.17758 | 9.6946 | 5.1737 | 0.23372 | 3.3931 | 1.8108 | 0.1636
12744 | 458026 | 519614 | 10.1758 | 5.3998 | 0.25308 | 3.5615 | 1.8899 | 0.17716 | 9.5359 | 5.1025 | 0.23386 | 3.3376 | 1.7859 | 0.1637
12745 | 458076 | 519614 | 9.9978 | 5.2865 | 0.25204 | 3.4992 | 1.8503 | 0.17643 | 9.4691 | 5.0095 | 0.23355 | 3.3142 | 1.7533 | 0.16348
12746 | 458126 | 519614 | 9.9923 | 5.152 | 0.25102 | 3.4973 | 1.8032 | 0.17571 | 9.3322 | 4.8946 | 0.2332 | 3.2663 | 1.7131 | 0.16324
12747 | 458176 | 519614 | 9.8336 | 5.0015 | 0.24984 | 3.4418 | 1.7505 | 0.17489 | 9.1939 | 4.7633 | 0.23267 | 3.2179 | 1.6672 | 0.16287
12748 | 458226 | 519614 | 9.9929 | 5.054 | 0.24866 | 3.4975 | 1.7689 | 0.17406 | 9.0156 | 4.6189 | 0.23209 | 3.1555 | 1.6166 | 0.16246
12749 | 458276 | 519614 | 9.7615 | 5.101 | 0.24737 | 3.4165 | 1.7853 | 0.17316 | 8.8991 | 4.4679 | 0.23138 | 3.1147 | 1.5638 | 0.16197
12750 | 458326 | 519614 | 9.714 | 5.1279 | 0.24583 | 3.3999 | 1.7948 | 0.17208 | 8.9996 | 4.388 | 0.23039 | 3.1499 | 1.5358 | 0.16127
12751 | 458376 | 519614 | 9.5379 | 5.1344 | 0.24398 | 3.3383 | 1.797 | 0.17079 | 8.7876 | 4.4164 | 0.22906 | 3.0757 | 1.5457 | 0.16034
12752 | 458426 | 519614 | 9.3603 | 5.1231 | 0.24199 | 3.2761 | 1.7931 | 0.16939 | 8.6665 | 4.4323 | 0.22755 | 3.0333 | 1.5513 | 0.15929
12753 | 458476 | 519614 | 9.1272 | 5.1024 | 0.24006 | 3.1945 | 1.7858 | 0.16804 | 8.5818 | 4.437 | 0.22607 | 3.0036 | 1.553 | 0.15825
12754 | 458526 | 519614 | 8.8943 | 5.0707 | 0.23817 | 3.113 | 1.7747 | 0.16672 | 8.4394 | 4.4341 | 0.22449 | 2.9538 | 1.5519 | 0.15714
12755 | 458576 | 519614 | 8.7697 | 5.0361 | 0.23699 | 3.0694 | 1.7626 | 0.16589 | 8.2755 | 4.4313 | 0.22329 | 2.8964 | 1.551 | 0.1563
12756 | 458626 | 519614 | 8.6289 | 5.0013 | 0.23759 | 3.0201 | 1.7505 | 0.16631 | 8.0706 | 4.4355 | 0.22311 | 2.8247 | 1.5524 | 0.15618
12757 | 458676 | 519614 | 8.928 | 5.0288 | 0.23806 | 3.1248 | 1.7601 | 0.16664 | 7.9786 | 4.4142 | 0.22281 | 2.7925 | 1.545 | 0.15597
12758 | 458726 | 519614 | 8.3746 | 5.1344 | 0.23677 | 2.9311 | 1.797 | 0.16574 | 7.8879 | 4.4492 | 0.22151 | 2.7608 | 1.5572 | 0.15506
12759 | 458776 | 519614 | 8.2716 | 5.2275 | 0.2351 | 2.8951 | 1.8296 | 0.16457 | 7.6757 | 4.5481 | 0.21998 | 2.6865 | 1.5918 | 0.15399
12760 | 458826 | 519614 | 8.4648 | 5.3087 | 0.23404 | 2.9627 | 1.858 | 0.16383 | 7.4966 | 4.6394 | 0.21875 | 2.6238 | 1.6238 | 0.15313
12761 | 458876 | 519614 | 8.5249 | 5.3794 | 0.23179 | 2.9837 | 1.8828 | 0.16225 | 7.4114 | 4.7155 | 0.21687 | 2.594 | 1.6504 | 0.15181
12762 | 458926 | 519614 | 8.605 | 5.4406 | 0.22887 | 3.0117 | 1.9042 | 0.16021 | 7.2384 | 4.7797 | 0.21464 | 2.5334 | 1.6729 | 0.15025
12763 | 458976 | 519614 | 8.6826 | 5.494 | 0.22566 | 3.0389 | 1.9229 | 0.15796 | 7.2491 | 4.835 | 0.21225 | 2.5372 | 1.6922 | 0.14858
12764 | 453976 | 519664 | 6.687 | 2.6487 | 0.16163 | 2.3405 | 0.92706 | 0.11314 | 6.4268 | 2.4537 | 0.15491 | 2.2494 | 0.85881 | 0.10844
12765 | 454026 | 519664 | 6.8306 | 2.7085 | 0.1656 | 2.3907 | 0.94798 | 0.11592 | 6.5838 | 2.5059 | 0.15858 | 2.3043 | 0.87706 | 0.11101
12766 | 454076 | 519664 | 7.113 | 2.7673 | 0.16975 | 2.4895 | 0.96857 | 0.11883 | 6.798 | 2.5568 | 0.16241 | 2.3793 | 0.89488 | 0.11369
12767 | 454126 | 519664 | 7.2006 | 2.8083 | 0.17339 | 2.5202 | 0.9829 | 0.12137 | 6.9089 | 2.5913 | 0.16571 | 2.4181 | 0.90697 | 0.116
12768 | 454176 | 519664 | 7.3501 | 2.838 | 0.17682 | 2.5725 | 0.99329 | 0.12377 | 7.0161 | 2.6153 | 0.16882 | 2.4556 | 0.91536 | 0.11817
12769 | 454226 | 519664 | 7.4023 | 2.8721 | 0.1808 | 2.5908 | 1.0052 | 0.12656 | 7.0691 | 2.6427 | 0.1724 | 2.4742 | 0.92495 | 0.12068
12770 | 454276 | 519664 | 7.672 | 2.8878 | 0.18437 | 2.6852 | 1.0107 | 0.12906 | 7.2882 | 2.6531 | 0.17559 | 2.5509 | 0.92857 | 0.12291
12771 | 454326 | 519664 | 7.8446 | 2.9116 | 0.18882 | 2.7456 | 1.019 | 0.13217 | 7.5004 | 2.6695 | 0.17958 | 2.6251 | 0.93434 | 0.12571
12772 | 454376 | 519664 | 8.0375 | 2.9515 | 0.19459 | 2.8131 | 1.033 | 0.13621 | 7.6911 | 2.6995 | 0.1848 | 2.6919 | 0.94484 | 0.12936
12773 | 454426 | 519664 | 8.1707 | 2.9726 | 0.20016 | 2.8598 | 1.0404 | 0.14011 | 7.767 | 2.7116 | 0.1898 | 2.7185 | 0.94905 | 0.13286
12774 | 454476 | 519664 | 8.3657 | 2.9487 | 0.20425 | 2.928 | 1.032 | 0.14297 | 7.8843 | 2.6824 | 0.19334 | 2.7595 | 0.93885 | 0.13534
12775 | 454526 | 519664 | 8.4742 | 2.9419 | 0.2099 | 2.966 | 1.0297 | 0.14693 | 7.9633 | 2.7114 | 0.19833 | 2.7872 | 0.94898 | 0.13883
12776 | 454576 | 519664 | 8.5377 | 3.0002 | 0.21551 | 2.9882 | 1.0501 | 0.15086 | 7.9983 | 2.8403 | 0.20321 | 2.7994 | 0.99409 | 0.14225
12777 | 454626 | 519664 | 8.6642 | 3.1378 | 0.22082 | 3.0325 | 1.0982 | 0.15457 | 8.1411 | 2.963 | 0.20777 | 2.8494 | 1.037 | 0.14544
12778 | 454676 | 519664 | 8.7465 | 3.3149 | 0.22901 | 3.0613 | 1.1602 | 0.16031 | 8.2522 | 3.1229 | 0.215 | 2.8883 | 1.093 | 0.1505
12779 | 454726 | 519664 | 8.939 | 3.4653 | 0.23565 | 3.1287 | 1.2129 | 0.16495 | 8.3555 | 3.2556 | 0.2207 | 2.9244 | 1.1395 | 0.15449
12780 | 454776 | 519664 | 9.0349 | 3.5899 | 0.24106 | 3.1622 | 1.2565 | 0.16874 | 8.4003 | 3.362 | 0.22517 | 2.9401 | 1.1767 | 0.15762
12781 | 454826 | 519664 | 9.1936 | 3.7275 | 0.24801 | 3.2177 | 1.3046 | 0.17361 | 8.5554 | 3.4799 | 0.231 | 2.9944 | 1.218 | 0.1617
12782 | 454876 | 519664 | 9.3897 | 3.8661 | 0.25585 | 3.2864 | 1.3531 | 0.1791 | 8.6728 | 3.5973 | 0.23758 | 3.0355 | 1.259 | 0.16631
12783 | 454926 | 519664 | 9.4367 | 3.9815 | 0.26333 | 3.3028 | 1.3935 | 0.18433 | 8.6729 | 3.6907 | 0.24374 | 3.0355 | 1.2917 | 0.17062
12784 | 454976 | 519664 | 9.6165 | 4.0863 | 0.27152 | 3.3658 | 1.4302 | 0.19006 | 8.9181 | 3.773 | 0.25049 | 3.1213 | 1.3206 | 0.17534
12785 | 455026 | 519664 | 10.0425 | 4.2377 | 0.28347 | 3.5149 | 1.4832 | 0.19843 | 9.1854 | 3.8848 | 0.26061 | 3.2149 | 1.3597 | 0.18243
12786 | 455076 | 519664 | 10.1402 | 4.3221 | 0.29196 | 3.5491 | 1.5127 | 0.20437 | 9.3234 | 3.9129 | 0.26815 | 3.2632 | 1.3695 | 0.18771
12787 | 455126 | 519664 | 10.3304 | 4.3777 | 0.29989 | 3.6156 | 1.5322 | 0.20992 | 9.4405 | 3.9186 | 0.27873 | 3.3042 | 1.3715 | 0.19511
12788 | 455176 | 519664 | 10.4516 | 4.6508 | 0.31087 | 3.6581 | 1.6278 | 0.21761 | 9.6313 | 4.1435 | 0.28804 | 3.371 | 1.4502 | 0.20163
12789 | 455226 | 519664 | 10.865 | 4.9897 | 0.32656 | 3.8028 | 1.7464 | 0.22859 | 9.7689 | 4.4233 | 0.30135 | 3.4191 | 1.5482 | 0.21094
12790 | 455276 | 519664 | 11.1515 | 5.3125 | 0.34328 | 3.903 | 1.8594 | 0.2403 | 10.0473 | 4.6773 | 0.3154 | 3.5166 | 1.6371 | 0.22078
12791 | 455326 | 519664 | 11.5226 | 5.5944 | 0.36062 | 4.0329 | 1.9581 | 0.25243 | 10.0717 | 4.8908 | 0.32982 | 3.5251 | 1.7118 | 0.23087
12792 | 455376 | 519664 | 12.275 | 5.8037 | 0.37773 | 4.2962 | 2.0313 | 0.26441 | 10.3665 | 5.031 | 0.34375 | 3.6283 | 1.7608 | 0.24063
12793 | 455426 | 519664 | 12.0828 | 5.928 | 0.39483 | 4.229 | 2.0748 | 0.27638 | 10.7316 | 5.1025 | 0.35737 | 3.7561 | 1.7859 | 0.25016
12794 | 455476 | 519664 | 12.5786 | 5.9645 | 0.4118 | 4.4025 | 2.0876 | 0.28826 | 10.8156 | 5.0927 | 0.37062 | 3.7855 | 1.7825 | 0.25943
12795 | 455526 | 519664 | 12.6669 | 5.8836 | 0.42749 | 4.4334 | 2.0593 | 0.29924 | 10.932 | 4.9868 | 0.38234 | 3.8262 | 1.7454 | 0.26764
12796 | 455576 | 519664 | 12.9897 | 5.7242 | 0.44332 | 4.5464 | 2.0035 | 0.31032 | 11.3306 | 4.8143 | 0.39387 | 3.9657 | 1.685 | 0.27571
12797 | 455626 | 519664 | 13.2573 | 5.6018 | 0.45738 | 4.64 | 1.9606 | 0.32017 | 11.4673 | 4.8139 | 0.40345 | 4.0135 | 1.6849 | 0.28242
12798 | 455676 | 519664 | 13.6707 | 5.8052 | 0.46933 | 4.7847 | 2.0318 | 0.32853 | 11.8105 | 4.9451 | 0.41095 | 4.1337 | 1.7308 | 0.28767
12799 | 455726 | 519664 | 14.4853 | 5.93 | 0.48016 | 5.0699 | 2.0755 | 0.33611 | 12.1276 | 5.008 | 0.4172 | 4.2447 | 1.7528 | 0.29204
12800 | 455776 | 519664 | 14.8976 | 6.2699 | 0.48219 | 5.2142 | 2.1945 | 0.33753 | 12.2216 | 5.0621 | 0.4155 | 4.2776 | 1.7718 | 0.29085
12801 | 455826 | 519664 | 14.714 | 7.0846 | 0.482 | 5.1499 | 2.4796 | 0.3374 | 12.4011 | 5.0822 | 0.41193 | 4.3404 | 1.7788 | 0.28835
12802 | 455876 | 519664 | 14.4663 | 7.814 | 0.47735 | 5.0632 | 2.7349 | 0.33415 | 12.1187 | 4.9544 | 0.40456 | 4.2416 | 1.734 | 0.28319
12803 | 455926 | 519664 | 14.3205 | 8.4242 | 0.47076 | 5.0122 | 2.9485 | 0.32953 | 11.869 | 5.0805 | 0.39561 | 4.1541 | 1.7782 | 0.27693
12804 | 455976 | 519664 | 14.2405 | 8.6355 | 0.4563 | 4.9842 | 3.0224 | 0.31941 | 11.5286 | 5.0474 | 0.38019 | 4.035 | 1.7666 | 0.26613
12805 | 456026 | 519664 | 14.0174 | 8.3605 | 0.4335 | 4.9061 | 2.9262 | 0.30345 | 11.0974 | 4.6756 | 0.35815 | 3.8841 | 1.6365 | 0.25071
12806 | 456076 | 519664 | 14.0121 | 7.7582 | 0.41011 | 4.9042 | 2.7154 | 0.28708 | 10.9643 | 4.1241 | 0.33617 | 3.8375 | 1.4434 | 0.23532
12807 | 456126 | 519664 | 12.8289 | 6.7326 | 0.38193 | 4.4901 | 2.3564 | 0.26735 | 10.3523 | 3.9126 | 0.31097 | 3.6233 | 1.3694 | 0.21768
12808 | 456176 | 519664 | 12.7956 | 5.4626 | 0.36299 | 4.4785 | 1.9119 | 0.25409 | 10.0529 | 3.8225 | 0.28478 | 3.5185 | 1.3379 | 0.19935
12809 | 456226 | 519664 | 12.1624 | 4.954 | 0.34432 | 4.2568 | 1.7339 | 0.24102 | 9.9002 | 3.6021 | 0.26366 | 3.4651 | 1.2607 | 0.18456
12810 | 456276 | 519664 | 11.5808 | 5.2915 | 0.32869 | 4.0533 | 1.852 | 0.23008 | 9.3293 | 3.8046 | 0.24921 | 3.2653 | 1.3316 | 0.17445
12811 | 456326 | 519664 | 11.2281 | 5.1981 | 0.31248 | 3.9298 | 1.8193 | 0.21874 | 8.8982 | 3.6886 | 0.23484 | 3.1144 | 1.291 | 0.16439
12812 | 456376 | 519664 | 11.2964 | 4.7047 | 0.29759 | 3.9537 | 1.6466 | 0.20831 | 8.7768 | 3.3666 | 0.22214 | 3.0719 | 1.1783 | 0.1555
12813 | 456426 | 519664 | 10.7888 | 4.7471 | 0.28311 | 3.7761 | 1.6615 | 0.19818 | 8.8505 | 3.4215 | 0.21047 | 3.0977 | 1.1975 | 0.14733
12814 | 456476 | 519664 | 10.9793 | 4.8152 | 0.27093 | 3.8427 | 1.6853 | 0.18965 | 8.2451 | 3.4686 | 0.20119 | 2.8858 | 1.214 | 0.14083
12815 | 456526 | 519664 | 10.9038 | 4.88 | 0.25986 | 3.8163 | 1.708 | 0.1819 | 8.2583 | 3.249 | 0.19333 | 2.8904 | 1.1371 | 0.13533
12816 | 456576 | 519664 | 10.9395 | 4.5824 | 0.25072 | 3.8288 | 1.6039 | 0.1755 | 8.5043 | 2.9634 | 0.18731 | 2.9765 | 1.0372 | 0.13112
12817 | 456626 | 519664 | 11.3696 | 4.0341 | 0.24502 | 3.9794 | 1.4119 | 0.17151 | 9.5582 | 2.8507 | 0.18416 | 3.3454 | 0.99775 | 0.12891
12818 | 456676 | 519664 | 11.1268 | 4.2318 | 0.24048 | 3.8944 | 1.4811 | 0.16834 | 8.7604 | 3.1635 | 0.18194 | 3.0661 | 1.1072 | 0.12736
12819 | 456726 | 519664 | 11.1156 | 4.3517 | 0.23775 | 3.8904 | 1.5231 | 0.16642 | 8.9056 | 3.2791 | 0.18118 | 3.1169 | 1.1477 | 0.12683
12820 | 456776 | 519664 | 11.4175 | 4.2581 | 0.23595 | 3.9961 | 1.4904 | 0.16517 | 8.4561 | 3.1876 | 0.18122 | 2.9596 | 1.1156 | 0.12685
12821 | 456826 | 519664 | 11.911 | 4.8789 | 0.23442 | 4.1689 | 1.7076 | 0.16409 | 8.7066 | 3.5907 | 0.18157 | 3.0473 | 1.2568 | 0.1271
12822 | 456876 | 519664 | 11.6542 | 5.268 | 0.23232 | 4.079 | 1.8438 | 0.16262 | 9.1244 | 3.9294 | 0.18151 | 3.1935 | 1.3753 | 0.12706
12823 | 456926 | 519664 | 11.2877 | 5.3955 | 0.22995 | 3.9507 | 1.8884 | 0.16096 | 9.1343 | 4.0632 | 0.18129 | 3.197 | 1.4221 | 0.1269
12824 | 456976 | 519664 | 11.6928 | 5.285 | 0.22777 | 4.0925 | 1.8498 | 0.15944 | 9.4914 | 4.0049 | 0.18123 | 3.322 | 1.4017 | 0.12686
12825 | 457026 | 519664 | 12.1977 | 4.9384 | 0.22445 | 4.2692 | 1.7284 | 0.15712 | 9.5415 | 3.7543 | 0.18023 | 3.3395 | 1.314 | 0.12616
12826 | 457076 | 519664 | 12.5899 | 4.4969 | 0.22813 | 4.4064 | 1.5739 | 0.15969 | 10.0649 | 3.435 | 0.18375 | 3.5227 | 1.2023 | 0.12862
12827 | 457126 | 519664 | 12.7948 | 4.1045 | 0.23243 | 4.4782 | 1.4366 | 0.1627 | 10.6773 | 3.3259 | 0.18891 | 3.737 | 1.1641 | 0.13224
12828 | 457176 | 519664 | 12.5574 | 4.1915 | 0.23612 | 4.3951 | 1.467 | 0.16528 | 10.711 | 3.3789 | 0.19374 | 3.7489 | 1.1826 | 0.13562
12829 | 457226 | 519664 | 12.267 | 4.2675 | 0.23938 | 4.2935 | 1.4936 | 0.16757 | 10.5696 | 3.3662 | 0.1982 | 3.6994 | 1.1782 | 0.13874
12830 | 457276 | 519664 | 11.9693 | 4.3457 | 0.24283 | 4.1893 | 1.521 | 0.16998 | 10.4291 | 3.3071 | 0.20299 | 3.6502 | 1.1575 | 0.14209
12831 | 457326 | 519664 | 12.172 | 4.411 | 0.24634 | 4.2602 | 1.5439 | 0.17244 | 10.5599 | 3.2019 | 0.20799 | 3.696 | 1.1207 | 0.14559
12832 | 457376 | 519664 | 12.3059 | 4.4422 | 0.24998 | 4.3071 | 1.5548 | 0.17499 | 10.8446 | 3.2239 | 0.21296 | 3.7956 | 1.1284 | 0.14907
12833 | 457426 | 519664 | 12.7008 | 4.4023 | 0.25314 | 4.4453 | 1.5408 | 0.1772 | 10.7677 | 3.686 | 0.2177 | 3.7687 | 1.2901 | 0.15239
12834 | 457476 | 519664 | 12.4595 | 4.6118 | 0.25568 | 4.3608 | 1.6141 | 0.17898 | 11.0064 | 4.1018 | 0.22196 | 3.8522 | 1.4356 | 0.15537
12835 | 457526 | 519664 | 12.6702 | 4.9854 | 0.25807 | 4.4346 | 1.7449 | 0.18065 | 11.0687 | 4.4696 | 0.22592 | 3.874 | 1.5644 | 0.15814
12836 | 457576 | 519664 | 12.7743 | 5.2865 | 0.2594 | 4.471 | 1.8503 | 0.18158 | 11.5964 | 4.7757 | 0.22917 | 4.0588 | 1.6715 | 0.16042
12837 | 457626 | 519664 | 12.5281 | 5.5248 | 0.2611 | 4.3848 | 1.9337 | 0.18277 | 11.0984 | 5.0246 | 0.23227 | 3.8844 | 1.7586 | 0.16259
12838 | 457676 | 519664 | 12.3729 | 5.6965 | 0.26291 | 4.3305 | 1.9938 | 0.18404 | 10.9291 | 5.211 | 0.23521 | 3.8252 | 1.8239 | 0.16465
12839 | 457726 | 519664 | 11.8853 | 5.8033 | 0.26438 | 4.1599 | 2.0311 | 0.18507 | 10.7195 | 5.3372 | 0.23776 | 3.7518 | 1.868 | 0.16643
12840 | 457776 | 519664 | 11.7495 | 5.8514 | 0.26424 | 4.1123 | 2.048 | 0.18497 | 10.5781 | 5.409 | 0.23898 | 3.7023 | 1.8931 | 0.16729
12841 | 457826 | 519664 | 11.2501 | 5.8501 | 0.26439 | 3.9375 | 2.0475 | 0.18507 | 10.2244 | 5.4342 | 0.24027 | 3.5785 | 1.902 | 0.16819
12842 | 457876 | 519664 | 10.9316 | 5.7998 | 0.26468 | 3.8261 | 2.0299 | 0.18528 | 10.1504 | 5.4115 | 0.24151 | 3.5526 | 1.894 | 0.16906
12843 | 457926 | 519664 | 10.8605 | 5.7119 | 0.26479 | 3.8012 | 1.9992 | 0.18535 | 10.0616 | 5.3513 | 0.2425 | 3.5216 | 1.873 | 0.16975
12844 | 457976 | 519664 | 10.6906 | 5.5941 | 0.26446 | 3.7417 | 1.9579 | 0.18512 | 9.9675 | 5.2598 | 0.24304 | 3.4886 | 1.8409 | 0.17013
12845 | 458026 | 519664 | 10.5622 | 5.4512 | 0.26348 | 3.6968 | 1.9079 | 0.18444 | 9.9231 | 5.1422 | 0.24293 | 3.4731 | 1.7998 | 0.17005
12846 | 458076 | 519664 | 10.2745 | 5.2903 | 0.26236 | 3.5961 | 1.8516 | 0.18365 | 9.7017 | 5.0039 | 0.2426 | 3.3956 | 1.7514 | 0.16982
12847 | 458126 | 519664 | 10.4306 | 5.2847 | 0.26116 | 3.6507 | 1.8497 | 0.18281 | 9.5135 | 4.8512 | 0.24212 | 3.3297 | 1.6979 | 0.16948
12848 | 458176 | 519664 | 10.3521 | 5.3382 | 0.25963 | 3.6233 | 1.8684 | 0.18174 | 9.334 | 4.6891 | 0.2413 | 3.2669 | 1.6412 | 0.16891
12849 | 458226 | 519664 | 10.0682 | 5.374 | 0.25813 | 3.5239 | 1.8809 | 0.18069 | 9.3712 | 4.5573 | 0.24046 | 3.2799 | 1.5951 | 0.16832
12850 | 458276 | 519664 | 9.9931 | 5.3964 | 0.25678 | 3.4976 | 1.8888 | 0.17975 | 9.2611 | 4.6004 | 0.23971 | 3.2414 | 1.6101 | 0.1678
12851 | 458326 | 519664 | 9.9435 | 5.393 | 0.25487 | 3.4802 | 1.8876 | 0.17841 | 9.1522 | 4.6222 | 0.2384 | 3.2033 | 1.6178 | 0.16688
12852 | 458376 | 519664 | 9.6965 | 5.3731 | 0.25279 | 3.3938 | 1.8806 | 0.17695 | 8.9641 | 4.6294 | 0.23687 | 3.1374 | 1.6203 | 0.16581
12853 | 458426 | 519664 | 9.4306 | 5.3392 | 0.25067 | 3.3007 | 1.8687 | 0.17547 | 8.7935 | 4.6252 | 0.23527 | 3.0777 | 1.6188 | 0.16469
12854 | 458476 | 519664 | 9.2837 | 5.3004 | 0.24874 | 3.2493 | 1.8551 | 0.17412 | 8.5464 | 4.6112 | 0.23385 | 2.9912 | 1.6139 | 0.1637
12855 | 458526 | 519664 | 9.0308 | 5.2766 | 0.24646 | 3.1608 | 1.8468 | 0.17252 | 8.3689 | 4.585 | 0.23205 | 2.9291 | 1.6048 | 0.16243
12856 | 458576 | 519664 | 8.7651 | 5.3937 | 0.24427 | 3.0678 | 1.8878 | 0.17099 | 8.2146 | 4.5517 | 0.23018 | 2.8751 | 1.5931 | 0.16113
12857 | 458626 | 519664 | 8.5541 | 5.5015 | 0.24269 | 2.9939 | 1.9255 | 0.16988 | 8.0613 | 4.6687 | 0.22864 | 2.8215 | 1.634 | 0.16005
12858 | 458676 | 519664 | 8.6707 | 5.6037 | 0.24197 | 3.0348 | 1.9613 | 0.16938 | 7.9735 | 4.7987 | 0.22763 | 2.7907 | 1.6795 | 0.15934
12859 | 458726 | 519664 | 8.3249 | 5.6959 | 0.24189 | 2.9137 | 1.9936 | 0.16932 | 7.7958 | 4.9177 | 0.22695 | 2.7285 | 1.7212 | 0.15887
12860 | 458776 | 519664 | 8.6492 | 5.774 | 0.24179 | 3.0272 | 2.0209 | 0.16925 | 7.661 | 5.0185 | 0.22622 | 2.6814 | 1.7565 | 0.15835
12861 | 458826 | 519664 | 8.9806 | 5.8387 | 0.24191 | 3.1432 | 2.0436 | 0.16934 | 7.4846 | 5.1053 | 0.22557 | 2.6196 | 1.7869 | 0.1579
12862 | 458876 | 519664 | 9.1968 | 5.8892 | 0.24073 | 3.2189 | 2.0612 | 0.16851 | 7.675 | 5.1709 | 0.2242 | 2.6863 | 1.8098 | 0.15694
12863 | 458926 | 519664 | 9.3118 | 5.9283 | 0.23908 | 3.2591 | 2.0749 | 0.16736 | 7.9327 | 5.2234 | 0.22256 | 2.7764 | 1.8282 | 0.15579
12864 | 458976 | 519664 | 9.1762 | 5.9573 | 0.2353 | 3.2117 | 2.0851 | 0.16471 | 7.6774 | 5.2573 | 0.21981 | 2.6871 | 1.84 | 0.15387
12865 | 453976 | 519714 | 6.5295 | 2.6099 | 0.15743 | 2.2853 | 0.91345 | 0.1102 | 6.2738 | 2.4267 | 0.15075 | 2.1958 | 0.84934 | 0.10552
12866 | 454026 | 519714 | 6.7206 | 2.6791 | 0.16129 | 2.3522 | 0.9377 | 0.1129 | 6.4831 | 2.4874 | 0.15431 | 2.2691 | 0.87059 | 0.10802
12867 | 454076 | 519714 | 6.9706 | 2.7371 | 0.16482 | 2.4397 | 0.95799 | 0.11537 | 6.6749 | 2.538 | 0.15753 | 2.3362 | 0.88831 | 0.11027
12868 | 454126 | 519714 | 7.1522 | 2.79 | 0.16832 | 2.5033 | 0.9765 | 0.11782 | 6.8054 | 2.5837 | 0.1607 | 2.3819 | 0.90428 | 0.11249
12869 | 454176 | 519714 | 7.2882 | 2.8567 | 0.17265 | 2.5509 | 0.99983 | 0.12086 | 7.0147 | 2.6414 | 0.16465 | 2.4551 | 0.92448 | 0.11525
12870 | 454226 | 519714 | 7.4294 | 2.911 | 0.17674 | 2.6003 | 1.0188 | 0.12372 | 7.1518 | 2.6874 | 0.16834 | 2.5031 | 0.94058 | 0.11784
12871 | 454276 | 519714 | 7.6771 | 2.9474 | 0.18038 | 2.687 | 1.0316 | 0.12627 | 7.2843 | 2.7165 | 0.17161 | 2.5495 | 0.95076 | 0.12013
12872 | 454326 | 519714 | 7.8083 | 2.9964 | 0.18504 | 2.7329 | 1.0488 | 0.12953 | 7.4068 | 2.7558 | 0.17579 | 2.5924 | 0.96452 | 0.12305
12873 | 454376 | 519714 | 7.92 | 3.0438 | 0.1901 | 2.772 | 1.0653 | 0.13307 | 7.4899 | 2.7927 | 0.18033 | 2.6215 | 0.97745 | 0.12623
12874 | 454426 | 519714 | 8.2786 | 3.0842 | 0.19542 | 2.8975 | 1.0795 | 0.13679 | 7.766 | 2.8221 | 0.18508 | 2.7181 | 0.98773 | 0.12956
12875 | 454476 | 519714 | 8.4243 | 3.0872 | 0.19958 | 2.9485 | 1.0805 | 0.13971 | 7.9313 | 2.8169 | 0.18869 | 2.7759 | 0.98592 | 0.13208
12876 | 454526 | 519714 | 8.6204 | 3.1123 | 0.20544 | 3.0171 | 1.0893 | 0.14381 | 8.0929 | 2.831 | 0.19385 | 2.8325 | 0.99085 | 0.1357
12877 | 454576 | 519714 | 8.7015 | 3.1031 | 0.21041 | 3.0455 | 1.0861 | 0.14729 | 8.1799 | 2.8147 | 0.19813 | 2.863 | 0.98513 | 0.13869
12878 | 454626 | 519714 | 8.7912 | 3.0661 | 0.2148 | 3.0769 | 1.0731 | 0.15036 | 8.1988 | 2.7729 | 0.2018 | 2.8696 | 0.9705 | 0.14126
12879 | 454676 | 519714 | 8.9394 | 3.0832 | 0.22217 | 3.1288 | 1.0791 | 0.15552 | 8.3096 | 2.8989 | 0.20825 | 2.9083 | 1.0146 | 0.14577
12880 | 454726 | 519714 | 9.1039 | 3.2561 | 0.22948 | 3.1864 | 1.1396 | 0.16064 | 8.5364 | 3.0532 | 0.21455 | 2.9877 | 1.0686 | 0.15019
12881 | 454776 | 519714 | 9.2198 | 3.4066 | 0.2354 | 3.2269 | 1.1923 | 0.16478 | 8.5608 | 3.1843 | 0.21949 | 2.9963 | 1.1145 | 0.15364
12882 | 454826 | 519714 | 9.285 | 3.5681 | 0.24243 | 3.2497 | 1.2488 | 0.1697 | 8.4898 | 3.3247 | 0.22535 | 2.9714 | 1.1637 | 0.15774
12883 | 454876 | 519714 | 9.5019 | 3.7048 | 0.24833 | 3.3257 | 1.2967 | 0.17383 | 8.5948 | 3.4393 | 0.23009 | 3.0082 | 1.2037 | 0.16106
12884 | 454926 | 519714 | 9.7275 | 3.8715 | 0.25692 | 3.4046 | 1.355 | 0.17984 | 8.8443 | 3.5812 | 0.23727 | 3.0955 | 1.2534 | 0.16609
12885 | 454976 | 519714 | 9.8291 | 4.0376 | 0.26635 | 3.4402 | 1.4132 | 0.18644 | 8.995 | 3.7206 | 0.24511 | 3.1482 | 1.3022 | 0.17158
12886 | 455026 | 519714 | 9.985 | 4.1858 | 0.2759 | 3.4947 | 1.465 | 0.19313 | 9.0642 | 3.841 | 0.25295 | 3.1725 | 1.3443 | 0.17707
12887 | 455076 | 519714 | 10.1104 | 4.2761 | 0.28338 | 3.5386 | 1.4966 | 0.19837 | 9.2293 | 3.9053 | 0.25871 | 3.2303 | 1.3668 | 0.1811
12888 | 455126 | 519714 | 10.347 | 4.3343 | 0.29078 | 3.6215 | 1.517 | 0.20355 | 9.2176 | 3.9353 | 0.26427 | 3.2262 | 1.3774 | 0.18499
12889 | 455176 | 519714 | 10.6038 | 4.3563 | 0.29835 | 3.7113 | 1.5247 | 0.20885 | 9.431 | 3.9323 | 0.27395 | 3.3009 | 1.3763 | 0.19176
12890 | 455226 | 519714 | 10.7736 | 4.529 | 0.31098 | 3.7708 | 1.5851 | 0.21769 | 9.8435 | 3.9844 | 0.2863 | 3.4452 | 1.3945 | 0.20041
12891 | 455276 | 519714 | 11.1858 | 4.8961 | 0.32741 | 3.915 | 1.7136 | 0.22919 | 9.875 | 4.2773 | 0.30004 | 3.4562 | 1.4971 | 0.21003
12892 | 455326 | 519714 | 11.3916 | 5.2084 | 0.34314 | 3.9871 | 1.8229 | 0.2402 | 10.0364 | 4.5124 | 0.3129 | 3.5128 | 1.5793 | 0.21903
12893 | 455376 | 519714 | 11.5418 | 5.482 | 0.3598 | 4.0396 | 1.9187 | 0.25186 | 10.1228 | 4.7151 | 0.32632 | 3.543 | 1.6503 | 0.22842
12894 | 455426 | 519714 | 11.9482 | 5.6937 | 0.37679 | 4.1819 | 1.9928 | 0.26375 | 10.296 | 4.8595 | 0.33981 | 3.6036 | 1.7008 | 0.23787
12895 | 455476 | 519714 | 12.1535 | 5.829 | 0.3941 | 4.2537 | 2.0401 | 0.27587 | 10.6122 | 4.9374 | 0.35321 | 3.7143 | 1.7281 | 0.24725
12896 | 455526 | 519714 | 12.3981 | 5.8465 | 0.4098 | 4.3394 | 2.0463 | 0.28686 | 10.4865 | 4.9137 | 0.36479 | 3.6703 | 1.7198 | 0.25535
12897 | 455576 | 519714 | 12.4324 | 5.7451 | 0.42362 | 4.3514 | 2.0108 | 0.29653 | 10.5329 | 4.7849 | 0.37437 | 3.6865 | 1.6747 | 0.26206
12898 | 455626 | 519714 | 12.8949 | 5.6183 | 0.44083 | 4.5132 | 1.9664 | 0.30858 | 11.1814 | 4.6356 | 0.38665 | 3.9135 | 1.6225 | 0.27065
12899 | 455676 | 519714 | 13.2468 | 5.5433 | 0.45652 | 4.6364 | 1.9402 | 0.31956 | 11.3534 | 4.6597 | 0.39725 | 3.9737 | 1.6309 | 0.27808
12900 | 455726 | 519714 | 13.7816 | 5.7706 | 0.47068 | 4.8236 | 2.0197 | 0.32948 | 11.4594 | 4.8069 | 0.40614 | 4.0108 | 1.6824 | 0.2843
12901 | 455776 | 519714 | 14.1717 | 5.8081 | 0.47659 | 4.9601 | 2.0328 | 0.33361 | 11.6078 | 4.8773 | 0.40776 | 4.0627 | 1.7071 | 0.28543
12902 | 455826 | 519714 | 14.3358 | 6.0892 | 0.479 | 5.0175 | 2.1312 | 0.3353 | 11.6435 | 4.9956 | 0.4062 | 4.0752 | 1.7485 | 0.28434
12903 | 455876 | 519714 | 14.4552 | 6.9202 | 0.47766 | 5.0593 | 2.4221 | 0.33436 | 11.9268 | 4.9874 | 0.40143 | 4.1744 | 1.7456 | 0.281
12904 | 455926 | 519714 | 14.1788 | 7.6417 | 0.47176 | 4.9626 | 2.6746 | 0.33023 | 11.5716 | 4.8233 | 0.39278 | 4.0501 | 1.6882 | 0.27495
12905 | 455976 | 519714 | 13.4034 | 7.7979 | 0.44852 | 4.6912 | 2.7293 | 0.31396 | 10.8187 | 4.3692 | 0.36978 | 3.7865 | 1.5292 | 0.25885
12906 | 456026 | 519714 | 13.181 | 7.7592 | 0.42798 | 4.6133 | 2.7157 | 0.29959 | 10.5223 | 3.9408 | 0.34947 | 3.6828 | 1.3793 | 0.24463
12907 | 456076 | 519714 | 13.0314 | 7.5012 | 0.41111 | 4.561 | 2.6254 | 0.28778 | 10.4449 | 3.6709 | 0.33265 | 3.6557 | 1.2848 | 0.23286
12908 | 456126 | 519714 | 12.5873 | 6.5796 | 0.38198 | 4.4056 | 2.3028 | 0.26739 | 9.8821 | 3.5562 | 0.3065 | 3.4587 | 1.2447 | 0.21455
12909 | 456176 | 519714 | 12.0822 | 5.3574 | 0.35113 | 4.2288 | 1.8751 | 0.24579 | 9.396 | 3.5236 | 0.2792 | 3.2886 | 1.2333 | 0.19544
12910 | 456226 | 519714 | 11.512 | 4.4363 | 0.33059 | 4.0292 | 1.5527 | 0.23141 | 9.4412 | 3.3077 | 0.25271 | 3.3044 | 1.1577 | 0.1769
12911 | 456276 | 519714 | 11.1343 | 4.6713 | 0.31276 | 3.897 | 1.635 | 0.21893 | 9.0819 | 3.2253 | 0.23167 | 3.1787 | 1.1289 | 0.16217
12912 | 456326 | 519714 | 10.6458 | 4.7027 | 0.29646 | 3.726 | 1.6459 | 0.20752 | 8.6937 | 3.2007 | 0.21733 | 3.0428 | 1.1202 | 0.15213
12913 | 456376 | 519714 | 10.4606 | 4.2852 | 0.27999 | 3.6612 | 1.4998 | 0.19599 | 8.5888 | 3.1532 | 0.20352 | 3.0061 | 1.1036 | 0.14246
12914 | 456426 | 519714 | 10.4942 | 4.3041 | 0.26574 | 3.673 | 1.5064 | 0.18602 | 8.5544 | 3.2256 | 0.19212 | 2.994 | 1.129 | 0.13448
12915 | 456476 | 519714 | 9.9878 | 4.4309 | 0.25427 | 3.4957 | 1.5508 | 0.17799 | 7.8986 | 3.1617 | 0.18354 | 2.7645 | 1.1066 | 0.12848
12916 | 456526 | 519714 | 10.0049 | 4.298 | 0.2434 | 3.5017 | 1.5043 | 0.17038 | 7.7329 | 2.9534 | 0.17605 | 2.7065 | 1.0337 | 0.12323
12917 | 456576 | 519714 | 10.3263 | 4.0042 | 0.23499 | 3.6142 | 1.4015 | 0.16449 | 8.0846 | 2.6606 | 0.17079 | 2.8296 | 0.93121 | 0.11955
12918 | 456626 | 519714 | 10.9266 | 3.6435 | 0.22914 | 3.8243 | 1.2752 | 0.1604 | 8.9383 | 2.6118 | 0.16766 | 3.1284 | 0.91414 | 0.11736
12919 | 456676 | 519714 | 10.4457 | 3.9924 | 0.22638 | 3.656 | 1.3973 | 0.15847 | 8.3846 | 2.8882 | 0.16701 | 2.9346 | 1.0109 | 0.11691
12920 | 456726 | 519714 | 10.0213 | 4.0559 | 0.22544 | 3.5075 | 1.4196 | 0.15781 | 8.0255 | 2.965 | 0.16785 | 2.8089 | 1.0378 | 0.1175
12921 | 456776 | 519714 | 10.7448 | 4.1632 | 0.22383 | 3.7607 | 1.4571 | 0.15668 | 7.9352 | 2.9101 | 0.16824 | 2.7773 | 1.0186 | 0.11777
12922 | 456826 | 519714 | 11.1055 | 4.6825 | 0.22241 | 3.8869 | 1.6389 | 0.15569 | 8.1398 | 3.3362 | 0.1689 | 2.8489 | 1.1677 | 0.11823
12923 | 456876 | 519714 | 10.673 | 4.9438 | 0.22084 | 3.7355 | 1.7303 | 0.15459 | 8.2033 | 3.578 | 0.16955 | 2.8712 | 1.2523 | 0.11868
12924 | 456926 | 519714 | 10.7863 | 4.936 | 0.21936 | 3.7752 | 1.7276 | 0.15355 | 8.6732 | 3.6157 | 0.17036 | 3.0356 | 1.2655 | 0.11925
12925 | 456976 | 519714 | 11.2139 | 4.7085 | 0.21825 | 3.9249 | 1.648 | 0.15277 | 9.018 | 3.478 | 0.17157 | 3.1563 | 1.2173 | 0.1201
12926 | 457026 | 519714 | 12.1053 | 4.2853 | 0.21885 | 4.2369 | 1.4998 | 0.15319 | 9.6412 | 3.18 | 0.17299 | 3.3744 | 1.113 | 0.12109
12927 | 457076 | 519714 | 12.5254 | 3.8888 | 0.22507 | 4.3839 | 1.3611 | 0.15755 | 10.2977 | 3.1816 | 0.17954 | 3.6042 | 1.1136 | 0.12568
12928 | 457126 | 519714 | 12.5978 | 3.9476 | 0.23048 | 4.4092 | 1.3817 | 0.16134 | 10.3185 | 3.2629 | 0.18556 | 3.6115 | 1.142 | 0.12989
12929 | 457176 | 519714 | 12.4368 | 3.9253 | 0.2355 | 4.3529 | 1.3738 | 0.16485 | 10.271 | 3.2781 | 0.1914 | 3.5948 | 1.1473 | 0.13398
12930 | 457226 | 519714 | 12.1829 | 3.8372 | 0.24067 | 4.264 | 1.343 | 0.16847 | 10.3851 | 3.2422 | 0.19765 | 3.6348 | 1.1348 | 0.13836
12931 | 457276 | 519714 | 12.4389 | 3.9355 | 0.24584 | 4.3536 | 1.3774 | 0.17209 | 10.4642 | 3.1565 | 0.2042 | 3.6625 | 1.1048 | 0.14294
12932 | 457326 | 519714 | 12.623 | 3.992 | 0.25086 | 4.418 | 1.3972 | 0.1756 | 10.802 | 3.3465 | 0.21067 | 3.7807 | 1.1713 | 0.14747
12933 | 457376 | 519714 | 12.8851 | 4.4389 | 0.25571 | 4.5098 | 1.5536 | 0.179 | 11.1572 | 3.8596 | 0.21698 | 3.905 | 1.3509 | 0.15189
12934 | 457426 | 519714 | 12.9996 | 4.9119 | 0.26008 | 4.5498 | 1.7192 | 0.18206 | 11.1627 | 4.3138 | 0.22288 | 3.9069 | 1.5098 | 0.15602
12935 | 457476 | 519714 | 13.2958 | 5.3134 | 0.26418 | 4.6535 | 1.8597 | 0.18493 | 11.4862 | 4.7094 | 0.2284 | 4.0202 | 1.6483 | 0.15988
12936 | 457526 | 519714 | 13.1523 | 5.6311 | 0.26768 | 4.6033 | 1.9709 | 0.18738 | 11.3422 | 5.0325 | 0.23335 | 3.9698 | 1.7614 | 0.16334
12937 | 457576 | 519714 | 12.9886 | 5.8642 | 0.27016 | 4.546 | 2.0525 | 0.18911 | 11.3997 | 5.2797 | 0.23745 | 3.9899 | 1.8479 | 0.16622
12938 | 457626 | 519714 | 12.596 | 6.0224 | 0.27209 | 4.4086 | 2.1078 | 0.19046 | 11.1608 | 5.4594 | 0.24101 | 3.9063 | 1.9108 | 0.16871
12939 | 457676 | 519714 | 12.3581 | 6.1099 | 0.2739 | 4.3253 | 2.1385 | 0.19173 | 11.0763 | 5.5743 | 0.2442 | 3.8767 | 1.951 | 0.17094
12940 | 457726 | 519714 | 11.9106 | 6.1367 | 0.27627 | 4.1687 | 2.1478 | 0.19339 | 10.7884 | 5.6296 | 0.24755 | 3.7759 | 1.9704 | 0.17328
12941 | 457776 | 519714 | 11.6863 | 6.1029 | 0.27647 | 4.0902 | 2.136 | 0.19353 | 10.6995 | 5.6271 | 0.24913 | 3.7448 | 1.9695 | 0.17439
12942 | 457826 | 519714 | 11.4964 | 6.0253 | 0.27682 | 4.0237 | 2.1089 | 0.19377 | 10.3624 | 5.5815 | 0.25066 | 3.6268 | 1.9535 | 0.17546
12943 | 457876 | 519714 | 11.3614 | 5.9103 | 0.27686 | 3.9765 | 2.0686 | 0.1938 | 10.4579 | 5.4982 | 0.25181 | 3.6602 | 1.9244 | 0.17627
12944 | 457926 | 519714 | 11.1842 | 5.7644 | 0.27687 | 3.9145 | 2.0176 | 0.19381 | 10.2808 | 5.384 | 0.25279 | 3.5983 | 1.8844 | 0.17695
12945 | 457976 | 519714 | 10.8865 | 5.593 | 0.27585 | 3.8103 | 1.9575 | 0.19309 | 10.1563 | 5.2471 | 0.25285 | 3.5547 | 1.8365 | 0.177
12946 | 458026 | 519714 | 10.8193 | 5.5383 | 0.27489 | 3.7867 | 1.9384 | 0.19242 | 10.0892 | 5.0876 | 0.25281 | 3.5312 | 1.7807 | 0.17697
12947 | 458076 | 519714 | 10.8195 | 5.6027 | 0.27347 | 3.7868 | 1.9609 | 0.19143 | 10.0022 | 4.9128 | 0.25227 | 3.5008 | 1.7195 | 0.17659
12948 | 458126 | 519714 | 10.7685 | 5.6432 | 0.27184 | 3.769 | 1.9751 | 0.19029 | 9.9927 | 4.7325 | 0.25145 | 3.4975 | 1.6564 | 0.17602
12949 | 458176 | 519714 | 10.5924 | 5.6661 | 0.2702 | 3.7073 | 1.9831 | 0.18914 | 9.8061 | 4.7821 | 0.25056 | 3.4321 | 1.6737 | 0.17539
12950 | 458226 | 519714 | 10.3686 | 5.6707 | 0.26847 | 3.629 | 1.9848 | 0.18793 | 9.4967 | 4.8145 | 0.24954 | 3.3238 | 1.6851 | 0.17468
12951 | 458276 | 519714 | 10.2707 | 5.6665 | 0.26698 | 3.5948 | 1.9833 | 0.18689 | 9.4865 | 4.8369 | 0.2487 | 3.3203 | 1.6929 | 0.17409
12952 | 458326 | 519714 | 9.9935 | 5.6324 | 0.26476 | 3.4977 | 1.9713 | 0.18533 | 9.2491 | 4.8339 | 0.24713 | 3.2372 | 1.6919 | 0.17299
12953 | 458376 | 519714 | 9.7668 | 5.5854 | 0.26246 | 3.4184 | 1.9549 | 0.18372 | 9.0353 | 4.8186 | 0.24544 | 3.1624 | 1.6865 | 0.17181
12954 | 458426 | 519714 | 9.4606 | 5.6271 | 0.26011 | 3.3112 | 1.9695 | 0.18208 | 8.8621 | 4.7923 | 0.24364 | 3.1017 | 1.6773 | 0.17055
12955 | 458476 | 519714 | 9.2084 | 5.7909 | 0.2581 | 3.2229 | 2.0268 | 0.18067 | 8.6413 | 4.7923 | 0.24218 | 3.0245 | 1.6773 | 0.16953
12956 | 458526 | 519714 | 8.8834 | 5.9259 | 0.25582 | 3.1092 | 2.0741 | 0.17907 | 8.4071 | 4.9355 | 0.24042 | 2.9425 | 1.7274 | 0.16829
12957 | 458576 | 519714 | 8.7035 | 6.03 | 0.25322 | 3.0462 | 2.1105 | 0.17725 | 8.2796 | 5.0561 | 0.23831 | 2.8979 | 1.7696 | 0.16682
12958 | 458626 | 519714 | 8.5586 | 6.1113 | 0.25063 | 2.9955 | 2.139 | 0.17544 | 8.1369 | 5.1617 | 0.23612 | 2.8479 | 1.8066 | 0.16528
12959 | 458676 | 519714 | 8.6555 | 6.1815 | 0.24859 | 3.0294 | 2.1635 | 0.17401 | 7.9921 | 5.2648 | 0.23419 | 2.7972 | 1.8427 | 0.16393
12960 | 458726 | 519714 | 8.8592 | 6.2491 | 0.24747 | 3.1007 | 2.1872 | 0.17323 | 7.8768 | 5.3679 | 0.23284 | 2.7569 | 1.8788 | 0.16299
12961 | 458776 | 519714 | 9.1375 | 6.309 | 0.24727 | 3.1981 | 2.2081 | 0.17309 | 8.0124 | 5.464 | 0.232 | 2.8043 | 1.9124 | 0.1624
12962 | 458826 | 519714 | 9.2841 | 6.3554 | 0.24748 | 3.2494 | 2.2244 | 0.17324 | 7.8838 | 5.543 | 0.23133 | 2.7593 | 1.9401 | 0.16193
12963 | 458876 | 519714 | 9.4219 | 6.3871 | 0.2474 | 3.2977 | 2.2355 | 0.17318 | 7.8058 | 5.6021 | 0.23049 | 2.732 | 1.9607 | 0.16134
12964 | 458926 | 519714 | 9.4908 | 6.4058 | 0.24716 | 3.3218 | 2.242 | 0.17301 | 7.9776 | 5.6459 | 0.22954 | 2.7922 | 1.9761 | 0.16068
12965 | 458976 | 519714 | 9.4175 | 6.4102 | 0.24402 | 3.2961 | 2.2436 | 0.17081 | 7.9675 | 5.6628 | 0.22707 | 2.7886 | 1.982 | 0.15895
12966 | 453976 | 519764 | 6.6652 | 2.6056 | 0.15428 | 2.3328 | 0.91197 | 0.108 | 6.4265 | 2.5402 | 0.14758 | 2.2493 | 0.88906 | 0.10331
12967 | 454026 | 519764 | 6.728 | 2.6332 | 0.15707 | 2.3548 | 0.92163 | 0.10995 | 6.4755 | 2.5638 | 0.15012 | 2.2664 | 0.89733 | 0.10508
12968 | 454076 | 519764 | 6.7774 | 2.68 | 0.15986 | 2.3721 | 0.93801 | 0.1119 | 6.5106 | 2.5841 | 0.15264 | 2.2787 | 0.90445 | 0.10685
12969 | 454126 | 519764 | 6.878 | 2.7471 | 0.16342 | 2.4073 | 0.96149 | 0.11439 | 6.6141 | 2.6108 | 0.15587 | 2.3149 | 0.91378 | 0.10911
12970 | 454176 | 519764 | 7.0657 | 2.813 | 0.1671 | 2.473 | 0.98454 | 0.11697 | 6.7636 | 2.6347 | 0.15919 | 2.3673 | 0.92213 | 0.11143
12971 | 454226 | 519764 | 7.4171 | 2.8921 | 0.1716 | 2.596 | 1.0122 | 0.12012 | 7.0076 | 2.6782 | 0.16327 | 2.4527 | 0.93736 | 0.11429
12972 | 454276 | 519764 | 7.5611 | 2.9602 | 0.17589 | 2.6464 | 1.0361 | 0.12312 | 7.1974 | 2.7361 | 0.16715 | 2.5191 | 0.95765 | 0.117
12973 | 454326 | 519764 | 7.7696 | 3.0209 | 0.18021 | 2.7194 | 1.0573 | 0.12615 | 7.3343 | 2.7862 | 0.17101 | 2.567 | 0.97517 | 0.11971
12974 | 454376 | 519764 | 8.0025 | 3.0625 | 0.18408 | 2.8009 | 1.0719 | 0.12886 | 7.5924 | 2.8178 | 0.17441 | 2.6573 | 0.98625 | 0.12209
12975 | 454426 | 519764 | 8.2085 | 3.1185 | 0.18903 | 2.873 | 1.0915 | 0.13232 | 7.7231 | 2.8614 | 0.1788 | 2.7031 | 1.0015 | 0.12516
12976 | 454476 | 519764 | 8.3112 | 3.1668 | 0.19411 | 2.9089 | 1.1084 | 0.13588 | 7.829 | 2.8971 | 0.18327 | 2.7402 | 1.014 | 0.12829
12977 | 454526 | 519764 | 8.4651 | 3.2039 | 0.19924 | 2.9628 | 1.1214 | 0.13947 | 7.9662 | 2.9222 | 0.18774 | 2.7882 | 1.0228 | 0.13142
12978 | 454576 | 519764 | 8.7961 | 3.2683 | 0.20629 | 3.0786 | 1.1439 | 0.1444 | 8.2243 | 2.9723 | 0.19397 | 2.8785 | 1.0403 | 0.13578
12979 | 454626 | 519764 | 9.1058 | 3.2772 | 0.21147 | 3.187 | 1.147 | 0.14803 | 8.4587 | 2.9712 | 0.19839 | 2.9605 | 1.0399 | 0.13887
12980 | 454676 | 519764 | 9.1442 | 3.2786 | 0.21708 | 3.2005 | 1.1475 | 0.15196 | 8.4832 | 2.9605 | 0.20316 | 2.9691 | 1.0362 | 0.14221
12981 | 454726 | 519764 | 9.2845 | 3.2748 | 0.22333 | 3.2496 | 1.1462 | 0.15633 | 8.5858 | 2.9437 | 0.20845 | 3.005 | 1.0303 | 0.14591
12982 | 454776 | 519764 | 9.3543 | 3.2413 | 0.22907 | 3.274 | 1.1345 | 0.16035 | 8.6561 | 2.95 | 0.2132 | 3.0296 | 1.0325 | 0.14924
12983 | 454826 | 519764 | 9.4513 | 3.3323 | 0.2357 | 3.308 | 1.1663 | 0.16499 | 8.7375 | 3.0983 | 0.21866 | 3.0581 | 1.0844 | 0.15306
12984 | 454876 | 519764 | 9.6587 | 3.5081 | 0.24291 | 3.3805 | 1.2278 | 0.17004 | 8.8868 | 3.2499 | 0.2246 | 3.1104 | 1.1375 | 0.15722
12985 | 454926 | 519764 | 9.7677 | 3.7026 | 0.25166 | 3.4187 | 1.2959 | 0.17616 | 8.9474 | 3.418 | 0.23188 | 3.1316 | 1.1963 | 0.16232
12986 | 454976 | 519764 | 10.0738 | 3.9078 | 0.26154 | 3.5258 | 1.3677 | 0.18308 | 9.0924 | 3.5932 | 0.2401 | 3.1823 | 1.2576 | 0.16807
12987 | 455026 | 519764 | 10.1194 | 4.029 | 0.26681 | 3.5418 | 1.4102 | 0.18677 | 9.0738 | 3.6873 | 0.24391 | 3.1758 | 1.2905 | 0.17074
12988 | 455076 | 519764 | 10.1567 | 4.1747 | 0.27469 | 3.5549 | 1.4611 | 0.19228 | 9.1833 | 3.8011 | 0.24998 | 3.2142 | 1.3304 | 0.17499
12989 | 455126 | 519764 | 10.2422 | 4.3003 | 0.2827 | 3.5848 | 1.5051 | 0.19789 | 9.2766 | 3.8933 | 0.25603 | 3.2468 | 1.3627 | 0.17922
12990 | 455176 | 519764 | 10.4424 | 4.3949 | 0.29076 | 3.6549 | 1.5382 | 0.20353 | 9.3912 | 3.9563 | 0.26195 | 3.2869 | 1.3847 | 0.18337
12991 | 455226 | 519764 | 10.6133 | 4.4766 | 0.30023 | 3.7147 | 1.5668 | 0.21016 | 9.4648 | 4.0023 | 0.27163 | 3.3127 | 1.4008 | 0.19014
12992 | 455276 | 519764 | 10.9663 | 4.4877 | 0.30921 | 3.8382 | 1.5707 | 0.21645 | 9.5045 | 3.9806 | 0.28267 | 3.3266 | 1.3932 | 0.19787
12993 | 455326 | 519764 | 11.2618 | 4.6688 | 0.32405 | 3.9416 | 1.6341 | 0.22684 | 9.7277 | 4.0098 | 0.29465 | 3.4047 | 1.4034 | 0.20625
12994 | 455376 | 519764 | 11.3496 | 5.0115 | 0.34093 | 3.9724 | 1.754 | 0.23865 | 9.8665 | 4.2721 | 0.30826 | 3.4533 | 1.4952 | 0.21578
12995 | 455426 | 519764 | 11.6697 | 5.2852 | 0.35714 | 4.0844 | 1.8498 | 0.25 | 10.0521 | 4.4709 | 0.32094 | 3.5183 | 1.5648 | 0.22466
12996 | 455476 | 519764 | 11.5554 | 5.5075 | 0.37401 | 4.0444 | 1.9276 | 0.26181 | 10.1638 | 4.6255 | 0.33385 | 3.5573 | 1.6189 | 0.2337
12997 | 455526 | 519764 | 12.0402 | 5.6647 | 0.3913 | 4.2141 | 1.9827 | 0.27391 | 10.2214 | 4.7185 | 0.34676 | 3.5775 | 1.6515 | 0.24273
12998 | 455576 | 519764 | 12.3192 | 5.7303 | 0.40837 | 4.3117 | 2.0056 | 0.28586 | 10.2309 | 4.7279 | 0.35914 | 3.5808 | 1.6548 | 0.2514
12999 | 455626 | 519764 | 12.5128 | 5.7377 | 0.42718 | 4.3795 | 2.0082 | 0.29903 | 10.6184 | 4.6838 | 0.37267 | 3.7164 | 1.6393 | 0.26087
13000 | 455676 | 519764 | 12.9486 | 5.5969 | 0.44348 | 4.532 | 1.9589 | 0.31044 | 10.9725 | 4.5184 | 0.38356 | 3.8404 | 1.5815 | 0.26849
13001 | 455726 | 519764 | 13.2887 | 5.4398 | 0.45569 | 4.651 | 1.9039 | 0.31898 | 11.2483 | 4.473 | 0.39069 | 3.9369 | 1.5656 | 0.27348
13002 | 455776 | 519764 | 13.3374 | 5.5968 | 0.46589 | 4.6681 | 1.9589 | 0.32612 | 10.9599 | 4.5637 | 0.39578 | 3.836 | 1.5973 | 0.27705
13003 | 455826 | 519764 | 13.7303 | 5.6652 | 0.47247 | 4.8056 | 1.9828 | 0.33073 | 11.1246 | 4.7926 | 0.39762 | 3.8936 | 1.6774 | 0.27833
13004 | 455876 | 519764 | 13.8906 | 5.8209 | 0.47259 | 4.8617 | 2.0373 | 0.33081 | 11.1132 | 4.8848 | 0.39374 | 3.8896 | 1.7097 | 0.27562
13005 | 455926 | 519764 | 13.6308 | 6.3688 | 0.45989 | 4.7708 | 2.2291 | 0.32192 | 10.8935 | 4.74 | 0.3791 | 3.8127 | 1.659 | 0.26537
13006 | 455976 | 519764 | 13.1114 | 6.7636 | 0.44387 | 4.589 | 2.3673 | 0.31071 | 10.4658 | 4.4432 | 0.36192 | 3.663 | 1.5551 | 0.25334
13007 | 456026 | 519764 | 12.7123 | 6.9997 | 0.42823 | 4.4493 | 2.4499 | 0.29976 | 9.8508 | 4.0354 | 0.34529 | 3.4478 | 1.4124 | 0.2417
13008 | 456076 | 519764 | 12.6352 | 6.8489 | 0.40706 | 4.4223 | 2.3971 | 0.28494 | 9.7327 | 3.4899 | 0.32461 | 3.4064 | 1.2214 | 0.22723
13009 | 456126 | 519764 | 12.0712 | 6.1477 | 0.37846 | 4.2249 | 2.1517 | 0.26492 | 9.2611 | 3.1131 | 0.29874 | 3.2414 | 1.0896 | 0.20912
13010 | 456176 | 519764 | 11.6155 | 5.1386 | 0.35072 | 4.0654 | 1.7985 | 0.2455 | 8.8291 | 3.2045 | 0.27448 | 3.0902 | 1.1216 | 0.19214
13011 | 456226 | 519764 | 11.163 | 4.205 | 0.31657 | 3.9071 | 1.4718 | 0.2216 | 8.7837 | 3.0404 | 0.24564 | 3.0743 | 1.0641 | 0.17195
13012 | 456276 | 519764 | 10.8689 | 3.9239 | 0.29166 | 3.8041 | 1.3734 | 0.20416 | 8.7876 | 2.6972 | 0.21857 | 3.0757 | 0.94403 | 0.153
13013 | 456326 | 519764 | 10.0055 | 4.0538 | 0.27484 | 3.5019 | 1.4188 | 0.19239 | 8.6078 | 2.6584 | 0.19831 | 3.0127 | 0.93045 | 0.13882
13014 | 456376 | 519764 | 9.7999 | 3.8291 | 0.26042 | 3.43 | 1.3402 | 0.18229 | 8.1433 | 2.904 | 0.18402 | 2.8501 | 1.0164 | 0.12881
13015 | 456426 | 519764 | 10.0416 | 3.9735 | 0.24665 | 3.5146 | 1.3907 | 0.17266 | 7.9534 | 2.9977 | 0.1731 | 2.7837 | 1.0492 | 0.12117
13016 | 456476 | 519764 | 9.4298 | 3.9448 | 0.23371 | 3.3004 | 1.3807 | 0.1636 | 7.5999 | 2.9177 | 0.16363 | 2.66 | 1.0212 | 0.11454
13017 | 456526 | 519764 | 9.2504 | 3.65 | 0.22322 | 3.2377 | 1.2775 | 0.15625 | 7.4086 | 2.7003 | 0.15659 | 2.593 | 0.94509 | 0.10961
13018 | 456576 | 519764 | 9.9405 | 3.3391 | 0.21537 | 3.4792 | 1.1687 | 0.15076 | 7.6215 | 2.4211 | 0.15188 | 2.6675 | 0.84738 | 0.10632
13019 | 456626 | 519764 | 10.3342 | 3.3833 | 0.21163 | 3.617 | 1.1842 | 0.14814 | 8.3748 | 2.3467 | 0.15041 | 2.9312 | 0.82134 | 0.10529
13020 | 456676 | 519764 | 10.0958 | 3.6756 | 0.21028 | 3.5335 | 1.2865 | 0.1472 | 7.719 | 2.5592 | 0.15088 | 2.7017 | 0.89572 | 0.10562
13021 | 456726 | 519764 | 9.5139 | 3.6641 | 0.2104 | 3.3299 | 1.2824 | 0.14728 | 7.4049 | 2.5848 | 0.15266 | 2.5917 | 0.90468 | 0.10686
13022 | 456776 | 519764 | 9.8062 | 3.9705 | 0.21017 | 3.4322 | 1.3897 | 0.14712 | 7.5293 | 2.7338 | 0.15435 | 2.6353 | 0.95684 | 0.10805
13023 | 456826 | 519764 | 9.9866 | 4.3863 | 0.20989 | 3.4953 | 1.5352 | 0.14692 | 7.5312 | 3.0122 | 0.15617 | 2.6359 | 1.0543 | 0.10932
13024 | 456876 | 519764 | 10.1736 | 4.4735 | 0.20793 | 3.5608 | 1.5657 | 0.14555 | 7.8785 | 3.1242 | 0.1568 | 2.7575 | 1.0935 | 0.10976
13025 | 456926 | 519764 | 10.6157 | 4.3271 | 0.20714 | 3.7155 | 1.5145 | 0.145 | 8.4541 | 3.0664 | 0.15843 | 2.9589 | 1.0732 | 0.1109
13026 | 456976 | 519764 | 10.9661 | 4.0045 | 0.20725 | 3.8381 | 1.4016 | 0.14508 | 8.7937 | 2.8727 | 0.16082 | 3.0778 | 1.0054 | 0.11257
13027 | 457026 | 519764 | 12.0971 | 3.7456 | 0.21405 | 4.234 | 1.311 | 0.14983 | 9.6994 | 2.9708 | 0.16749 | 3.3948 | 1.0398 | 0.11724
13028 | 457076 | 519764 | 12.2115 | 3.8422 | 0.22157 | 4.274 | 1.3448 | 0.1551 | 9.8697 | 3.0871 | 0.17515 | 3.4544 | 1.0805 | 0.12261
13029 | 457126 | 519764 | 12.1049 | 3.8492 | 0.22874 | 4.2367 | 1.3472 | 0.16012 | 9.9591 | 3.1317 | 0.18261 | 3.4857 | 1.0961 | 0.12783
13030 | 457176 | 519764 | 12.0144 | 3.7875 | 0.23604 | 4.205 | 1.3256 | 0.16523 | 10.003 | 3.1151 | 0.19043 | 3.501 | 1.0903 | 0.1333
13031 | 457226 | 519764 | 12.5545 | 3.6636 | 0.24314 | 4.3941 | 1.2823 | 0.1702 | 10.4258 | 3.0464 | 0.19825 | 3.649 | 1.0662 | 0.13878
13032 | 457276 | 519764 | 12.7006 | 4.1012 | 0.25017 | 4.4452 | 1.4354 | 0.17512 | 10.6849 | 3.4286 | 0.20645 | 3.7397 | 1.2 | 0.14452
13033 | 457326 | 519764 | 13.0795 | 4.6859 | 0.25675 | 4.5778 | 1.6401 | 0.17972 | 10.9689 | 3.9995 | 0.21459 | 3.8391 | 1.3998 | 0.15021
13034 | 457376 | 519764 | 13.3771 | 5.2019 | 0.26289 | 4.682 | 1.8207 | 0.18402 | 10.9898 | 4.5026 | 0.22214 | 3.8464 | 1.5759 | 0.1555
13035 | 457426 | 519764 | 13.7115 | 5.6264 | 0.26845 | 4.799 | 1.9692 | 0.18791 | 11.3628 | 4.9216 | 0.2292 | 3.977 | 1.7226 | 0.16044
13036 | 457476 | 519764 | 13.3864 | 5.9582 | 0.27354 | 4.6852 | 2.0854 | 0.19148 | 11.6678 | 5.261 | 0.23566 | 4.0837 | 1.8414 | 0.16496
13037 | 457526 | 519764 | 13.1445 | 6.1945 | 0.27805 | 4.6006 | 2.1681 | 0.19464 | 11.5868 | 5.5165 | 0.24153 | 4.0554 | 1.9308 | 0.16907
13038 | 457576 | 519764 | 12.814 | 6.3406 | 0.28184 | 4.4849 | 2.2192 | 0.19729 | 11.4838 | 5.6899 | 0.24665 | 4.0193 | 1.9915 | 0.17266
13039 | 457626 | 519764 | 12.5235 | 6.4085 | 0.28524 | 4.3832 | 2.243 | 0.19967 | 11.3445 | 5.7905 | 0.25131 | 3.9706 | 2.0267 | 0.17592
13040 | 457676 | 519764 | 12.3294 | 6.4095 | 0.28854 | 4.3153 | 2.2433 | 0.20198 | 11.1861 | 5.8277 | 0.25572 | 3.9151 | 2.0397 | 0.179
13041 | 457726 | 519764 | 12.214 | 6.3546 | 0.29169 | 4.2749 | 2.2241 | 0.20418 | 10.9743 | 5.811 | 0.25992 | 3.841 | 2.0338 | 0.18194
13042 | 457776 | 519764 | 12.0652 | 6.2341 | 0.29157 | 4.2228 | 2.1819 | 0.2041 | 10.9933 | 5.7323 | 0.26152 | 3.8477 | 2.0063 | 0.18306
13043 | 457826 | 519764 | 11.8848 | 6.0778 | 0.29088 | 4.1597 | 2.1272 | 0.20362 | 10.7514 | 5.6155 | 0.26236 | 3.763 | 1.9654 | 0.18365
13044 | 457876 | 519764 | 11.5102 | 5.8973 | 0.29022 | 4.0286 | 2.0641 | 0.20315 | 10.6185 | 5.4725 | 0.26303 | 3.7165 | 1.9154 | 0.18412
13045 | 457926 | 519764 | 11.3022 | 5.8205 | 0.28979 | 3.9558 | 2.0372 | 0.20285 | 10.5745 | 5.3085 | 0.26375 | 3.7011 | 1.858 | 0.18463
13046 | 457976 | 519764 | 11.4645 | 5.8953 | 0.28856 | 4.0126 | 2.0634 | 0.20199 | 10.4327 | 5.1282 | 0.2637 | 3.6514 | 1.7949 | 0.18459
13047 | 458026 | 519764 | 11.3648 | 5.9549 | 0.28744 | 3.9777 | 2.0842 | 0.20121 | 10.4006 | 4.9366 | 0.2636 | 3.6402 | 1.7278 | 0.18452
13048 | 458076 | 519764 | 11.1926 | 5.9777 | 0.28568 | 3.9174 | 2.0922 | 0.19998 | 10.2343 | 4.9833 | 0.26284 | 3.582 | 1.7442 | 0.18399
13049 | 458126 | 519764 | 10.8667 | 5.9803 | 0.28378 | 3.8034 | 2.0931 | 0.19865 | 10.0373 | 5.0195 | 0.26183 | 3.5131 | 1.7568 | 0.18328
13050 | 458176 | 519764 | 10.7919 | 5.9676 | 0.28186 | 3.7772 | 2.0887 | 0.1973 | 9.7974 | 5.041 | 0.26073 | 3.4291 | 1.7643 | 0.18251
13051 | 458226 | 519764 | 10.6523 | 5.9384 | 0.27984 | 3.7283 | 2.0784 | 0.19589 | 9.6621 | 5.0467 | 0.25949 | 3.3817 | 1.7663 | 0.18164
13052 | 458276 | 519764 | 10.304 | 5.8975 | 0.27784 | 3.6064 | 2.0641 | 0.19449 | 9.5429 | 5.0405 | 0.25821 | 3.34 | 1.7642 | 0.18075
13053 | 458326 | 519764 | 9.9983 | 6.004 | 0.27532 | 3.4994 | 2.1014 | 0.19272 | 9.4018 | 5.0128 | 0.2564 | 3.2906 | 1.7545 | 0.17948
13054 | 458376 | 519764 | 9.6631 | 6.1822 | 0.27324 | 3.3821 | 2.1638 | 0.19127 | 9.0885 | 5.0404 | 0.25497 | 3.181 | 1.7642 | 0.17848
13055 | 458426 | 519764 | 9.4865 | 6.3346 | 0.27096 | 3.3203 | 2.2171 | 0.18967 | 8.8957 | 5.2024 | 0.2533 | 3.1135 | 1.8209 | 0.17731
13056 | 458476 | 519764 | 9.3689 | 6.473 | 0.26875 | 3.2791 | 2.2656 | 0.18812 | 8.6543 | 5.3523 | 0.25166 | 3.029 | 1.8733 | 0.17616
13057 | 458526 | 519764 | 9.235 | 6.5666 | 0.26585 | 3.2323 | 2.2983 | 0.1861 | 8.518 | 5.4673 | 0.24932 | 2.9813 | 1.9136 | 0.17452
13058 | 458576 | 519764 | 9.3893 | 6.6493 | 0.26305 | 3.2863 | 2.3273 | 0.18413 | 8.3446 | 5.5719 | 0.24706 | 2.9206 | 1.9502 | 0.17294
13059 | 458626 | 519764 | 9.6578 | 6.7197 | 0.26039 | 3.3802 | 2.3519 | 0.18227 | 8.2994 | 5.6647 | 0.24491 | 2.9048 | 1.9826 | 0.17144
13060 | 458676 | 519764 | 9.2937 | 6.7628 | 0.25751 | 3.2528 | 2.367 | 0.18026 | 8.0848 | 5.7368 | 0.24252 | 2.8297 | 2.0079 | 0.16976
13061 | 458726 | 519764 | 9.0962 | 6.7891 | 0.25487 | 3.1837 | 2.3762 | 0.17841 | 8.0043 | 5.8005 | 0.24012 | 2.8015 | 2.0302 | 0.16808
13062 | 458776 | 519764 | 9.2134 | 6.8146 | 0.2529 | 3.2247 | 2.3851 | 0.17703 | 7.9491 | 5.8638 | 0.23818 | 2.7822 | 2.0523 | 0.16673
13063 | 458826 | 519764 | 9.2144 | 6.8371 | 0.25242 | 3.2251 | 2.393 | 0.17669 | 7.8971 | 5.9345 | 0.23702 | 2.764 | 2.0771 | 0.16591
13064 | 458876 | 519764 | 9.4014 | 6.8452 | 0.25126 | 3.2905 | 2.3958 | 0.17588 | 8.1175 | 5.9748 | 0.23556 | 2.8411 | 2.0912 | 0.16489
13065 | 458926 | 519764 | 9.5691 | 6.8413 | 0.25004 | 3.3492 | 2.3945 | 0.17503 | 8.317 | 6.0007 | 0.23406 | 2.911 | 2.1002 | 0.16384
13066 | 458976 | 519764 | 9.7152 | 6.8268 | 0.24878 | 3.4003 | 2.3894 | 0.17415 | 8.4945 | 6.0143 | 0.23251 | 2.9731 | 2.105 | 0.16276
13067 | 453976 | 519814 | 6.5139 | 2.8361 | 0.15019 | 2.2799 | 0.99262 | 0.10513 | 6.2679 | 2.6253 | 0.14354 | 2.1938 | 0.91887 | 0.10048
13068 | 454026 | 519814 | 6.6633 | 2.7757 | 0.15263 | 2.3322 | 0.97148 | 0.10684 | 6.4352 | 2.6542 | 0.14574 | 2.2523 | 0.92897 | 0.10202
13069 | 454076 | 519814 | 6.8624 | 2.7693 | 0.15593 | 2.4019 | 0.96925 | 0.10915 | 6.6439 | 2.6921 | 0.14873 | 2.3254 | 0.94224 | 0.10411
13070 | 454126 | 519814 | 7.0158 | 2.8064 | 0.15904 | 2.4555 | 0.98226 | 0.11133 | 6.7146 | 2.7244 | 0.15154 | 2.3501 | 0.95355 | 0.10608
13071 | 454176 | 519814 | 7.1406 | 2.8367 | 0.16193 | 2.4992 | 0.99286 | 0.11335 | 6.8059 | 2.7497 | 0.1541 | 2.3821 | 0.96239 | 0.10787
13072 | 454226 | 519814 | 7.2118 | 2.8779 | 0.16591 | 2.5241 | 1.0073 | 0.11614 | 6.8535 | 2.7856 | 0.15769 | 2.3987 | 0.97496 | 0.11038
13073 | 454276 | 519814 | 7.3641 | 2.9211 | 0.17056 | 2.5774 | 1.0224 | 0.11939 | 7.0012 | 2.8229 | 0.16189 | 2.4504 | 0.98802 | 0.11332
13074 | 454326 | 519814 | 7.4907 | 2.9896 | 0.17462 | 2.6218 | 1.0463 | 0.12223 | 7.1197 | 2.8467 | 0.16551 | 2.4919 | 0.99634 | 0.11586
13075 | 454376 | 519814 | 7.7959 | 3.0534 | 0.17867 | 2.7286 | 1.0687 | 0.12507 | 7.299 | 2.862 | 0.16908 | 2.5546 | 1.0017 | 0.11836
13076 | 454426 | 519814 | 8.0782 | 3.1221 | 0.18326 | 2.8274 | 1.0927 | 0.12828 | 7.559 | 2.8784 | 0.17312 | 2.6457 | 1.0074 | 0.12118
13077 | 454476 | 519814 | 8.3303 | 3.2106 | 0.18911 | 2.9156 | 1.1237 | 0.13238 | 7.7922 | 2.9437 | 0.17831 | 2.7273 | 1.0303 | 0.12482
13078 | 454526 | 519814 | 8.5585 | 3.2448 | 0.19297 | 2.9955 | 1.1357 | 0.13508 | 7.9459 | 2.9662 | 0.18157 | 2.7811 | 1.0382 | 0.1271
13079 | 454576 | 519814 | 8.807 | 3.3271 | 0.19951 | 3.0825 | 1.1645 | 0.13966 | 8.2163 | 3.0328 | 0.18733 | 2.8757 | 1.0615 | 0.13113
13080 | 454626 | 519814 | 8.8983 | 3.3843 | 0.2055 | 3.1144 | 1.1845 | 0.14385 | 8.281 | 3.0745 | 0.19249 | 2.8983 | 1.0761 | 0.13474
13081 | 454676 | 519814 | 9.0705 | 3.4014 | 0.21032 | 3.1747 | 1.1905 | 0.14722 | 8.3901 | 3.0773 | 0.1965 | 2.9365 | 1.0771 | 0.13755
13082 | 454726 | 519814 | 9.1586 | 3.3754 | 0.2138 | 3.2055 | 1.1814 | 0.14966 | 8.4311 | 3.0384 | 0.1992 | 2.9509 | 1.0634 | 0.13944
13083 | 454776 | 519814 | 9.4789 | 3.3759 | 0.21933 | 3.3176 | 1.1816 | 0.15353 | 8.6906 | 3.0206 | 0.20372 | 3.0417 | 1.0572 | 0.1426
13084 | 454826 | 519814 | 9.5574 | 3.4005 | 0.22716 | 3.3451 | 1.1902 | 0.15901 | 8.8785 | 3.0258 | 0.21031 | 3.1075 | 1.059 | 0.14722
13085 | 454876 | 519814 | 9.8979 | 3.4509 | 0.23747 | 3.4643 | 1.2078 | 0.16623 | 9.0303 | 3.053 | 0.21912 | 3.1606 | 1.0686 | 0.15338
13086 | 454926 | 519814 | 9.9993 | 3.4476 | 0.24525 | 3.4998 | 1.2066 | 0.17167 | 9.1871 | 3.1751 | 0.22547 | 3.2155 | 1.1113 | 0.15783
13087 | 454976 | 519814 | 10.1824 | 3.6315 | 0.25238 | 3.5638 | 1.271 | 0.17667 | 9.3642 | 3.3301 | 0.23109 | 3.2775 | 1.1655 | 0.16176
13088 | 455026 | 519814 | 10.2371 | 3.7904 | 0.25813 | 3.583 | 1.3266 | 0.18069 | 9.3637 | 3.4593 | 0.2353 | 3.2773 | 1.2108 | 0.16471
13089 | 455076 | 519814 | 10.2274 | 3.9693 | 0.26575 | 3.5796 | 1.3893 | 0.18602 | 9.02 | 3.6025 | 0.24108 | 3.157 | 1.2609 | 0.16876
13090 | 455126 | 519814 | 10.3682 | 4.152 | 0.27447 | 3.6289 | 1.4532 | 0.19213 | 9.2153 | 3.7485 | 0.24768 | 3.2254 | 1.312 | 0.17338
13091 | 455176 | 519814 | 10.6362 | 4.3023 | 0.28237 | 3.7227 | 1.5058 | 0.19766 | 9.4249 | 3.8603 | 0.2534 | 3.2987 | 1.3511 | 0.17738
13092 | 455226 | 519814 | 10.5345 | 4.4049 | 0.2889 | 3.6871 | 1.5417 | 0.20223 | 9.3729 | 3.9231 | 0.2578 | 3.2805 | 1.3731 | 0.18046
13093 | 455276 | 519814 | 10.693 | 4.518 | 0.29835 | 3.7425 | 1.5813 | 0.20885 | 9.4285 | 3.9895 | 0.26625 | 3.3 | 1.3963 | 0.18638
13094 | 455326 | 519814 | 10.841 | 4.5631 | 0.30658 | 3.7944 | 1.5971 | 0.21461 | 9.5233 | 3.9959 | 0.27732 | 3.3331 | 1.3986 | 0.19412
13095 | 455376 | 519814 | 11.2405 | 4.5436 | 0.32014 | 3.9342 | 1.5903 | 0.2241 | 9.6032 | 3.943 | 0.28863 | 3.3611 | 1.3801 | 0.20204
13096 | 455426 | 519814 | 11.5799 | 4.7043 | 0.33584 | 4.053 | 1.6465 | 0.23509 | 9.8658 | 3.9459 | 0.30079 | 3.453 | 1.3811 | 0.21055
13097 | 455476 | 519814 | 11.5088 | 5.0265 | 0.35345 | 4.0281 | 1.7593 | 0.24741 | 9.9756 | 4.185 | 0.31432 | 3.4915 | 1.4648 | 0.22002
13098 | 455526 | 519814 | 11.6974 | 5.3053 | 0.37173 | 4.0941 | 1.8569 | 0.26021 | 9.8675 | 4.3783 | 0.32806 | 3.4536 | 1.5324 | 0.22964
13099 | 455576 | 519814 | 11.7561 | 5.461 | 0.38744 | 4.1146 | 1.9113 | 0.27121 | 9.9639 | 4.4561 | 0.33915 | 3.4874 | 1.5596 | 0.23741
13100 | 455626 | 519814 | 12.2547 | 5.5963 | 0.40668 | 4.2892 | 1.9587 | 0.28468 | 10.0198 | 4.5148 | 0.35291 | 3.5069 | 1.5802 | 0.24704
13101 | 455676 | 519814 | 12.3229 | 5.5214 | 0.42033 | 4.313 | 1.9325 | 0.29423 | 10.223 | 4.4014 | 0.3615 | 3.5781 | 1.5405 | 0.25305
13102 | 455726 | 519814 | 12.6131 | 5.3588 | 0.43467 | 4.4146 | 1.8756 | 0.30427 | 10.4977 | 4.2229 | 0.37036 | 3.6742 | 1.478 | 0.25925
13103 | 455776 | 519814 | 13.0201 | 5.1551 | 0.44635 | 4.557 | 1.8043 | 0.31244 | 10.6154 | 4.202 | 0.37661 | 3.7154 | 1.4707 | 0.26363
13104 | 455826 | 519814 | 12.8972 | 5.2814 | 0.45551 | 4.514 | 1.8485 | 0.31886 | 10.4895 | 4.4049 | 0.38033 | 3.6713 | 1.5417 | 0.26623
13105 | 455876 | 519814 | 13.1718 | 5.5541 | 0.46045 | 4.6101 | 1.9439 | 0.32232 | 10.7584 | 4.6152 | 0.38025 | 3.7654 | 1.6153 | 0.26617
13106 | 455926 | 519814 | 13.1403 | 5.628 | 0.45361 | 4.5991 | 1.9698 | 0.31753 | 10.5719 | 4.6247 | 0.3702 | 3.7002 | 1.6187 | 0.25914
13107 | 455976 | 519814 | 13.0491 | 5.542 | 0.44033 | 4.5672 | 1.9397 | 0.30823 | 10.1808 | 4.451 | 0.35485 | 3.5633 | 1.5579 | 0.2484
13108 | 456026 | 519814 | 12.328 | 5.8918 | 0.42412 | 4.3148 | 2.0621 | 0.29688 | 9.7603 | 4.1211 | 0.33734 | 3.4161 | 1.4424 | 0.23614
13109 | 456076 | 519814 | 11.7545 | 5.8334 | 0.4002 | 4.1141 | 2.0417 | 0.28014 | 9.2713 | 3.6058 | 0.31418 | 3.245 | 1.262 | 0.21993
13110 | 456126 | 519814 | 11.6798 | 5.4534 | 0.37615 | 4.0879 | 1.9087 | 0.26331 | 8.9104 | 3.0278 | 0.29169 | 3.1186 | 1.0597 | 0.20418
13111 | 456176 | 519814 | 10.9835 | 4.591 | 0.3446 | 3.8442 | 1.6068 | 0.24122 | 8.526 | 2.7606 | 0.26448 | 2.9841 | 0.9662 | 0.18514
13112 | 456226 | 519814 | 10.1788 | 3.8062 | 0.30712 | 3.5626 | 1.3322 | 0.21498 | 8.2828 | 2.6583 | 0.23398 | 2.899 | 0.9304 | 0.16379
13113 | 456276 | 519814 | 10.1933 | 3.4996 | 0.27374 | 3.5676 | 1.2249 | 0.19162 | 8.4916 | 2.4155 | 0.20768 | 2.9721 | 0.84541 | 0.14538
13114 | 456326 | 519814 | 9.9672 | 3.354 | 0.25244 | 3.4885 | 1.1739 | 0.17671 | 8.2791 | 2.343 | 0.18658 | 2.8977 | 0.82004 | 0.13061
13115 | 456376 | 519814 | 9.622 | 3.5692 | 0.23881 | 3.3677 | 1.2492 | 0.16717 | 7.8544 | 2.6161 | 0.17001 | 2.7491 | 0.91562 | 0.11901
13116 | 456426 | 519814 | 9.6397 | 3.7187 | 0.2239 | 3.3739 | 1.3016 | 0.15673 | 7.5393 | 2.7083 | 0.15438 | 2.6387 | 0.94791 | 0.10807
13117 | 456476 | 519814 | 8.9523 | 3.6253 | 0.20971 | 3.1333 | 1.2689 | 0.1468 | 7.2066 | 2.6184 | 0.14226 | 2.5223 | 0.91643 | 0.099582
13118 | 456526 | 519814 | 8.5877 | 3.3042 | 0.19651 | 3.0057 | 1.1565 | 0.13756 | 6.8449 | 2.3744 | 0.13364 | 2.3957 | 0.83104 | 0.093548
13119 | 456576 | 519814 | 9.1415 | 2.9316 | 0.19119 | 3.1995 | 1.0261 | 0.13383 | 7.1069 | 2.3721 | 0.13084 | 2.4874 | 0.83024 | 0.091588
13120 | 456626 | 519814 | 9.5438 | 2.9781 | 0.18967 | 3.3403 | 1.0423 | 0.13277 | 7.6056 | 2.2886 | 0.13094 | 2.662 | 0.80101 | 0.091658
13121 | 456676 | 519814 | 8.9017 | 3.2058 | 0.18993 | 3.1156 | 1.122 | 0.13295 | 7.0572 | 2.1966 | 0.13251 | 2.47 | 0.76881 | 0.092757
13122 | 456726 | 519814 | 8.6937 | 3.245 | 0.19167 | 3.0428 | 1.1358 | 0.13417 | 6.8682 | 2.4213 | 0.13534 | 2.4039 | 0.84747 | 0.094738
13123 | 456776 | 519814 | 8.8458 | 3.6143 | 0.19333 | 3.096 | 1.265 | 0.13533 | 6.9508 | 2.5455 | 0.13848 | 2.4328 | 0.89092 | 0.096936
13124 | 456826 | 519814 | 9.2273 | 3.9019 | 0.19435 | 3.2296 | 1.3657 | 0.13604 | 7.063 | 2.5789 | 0.1415 | 2.472 | 0.90263 | 0.09905
13125 | 456876 | 519814 | 9.8754 | 3.8865 | 0.19465 | 3.4564 | 1.3603 | 0.13625 | 7.6982 | 2.6053 | 0.14416 | 2.6944 | 0.91186 | 0.10091
13126 | 456926 | 519814 | 10.3068 | 3.6394 | 0.19519 | 3.6074 | 1.2738 | 0.13663 | 8.182 | 2.5005 | 0.1471 | 2.8637 | 0.87516 | 0.10297
13127 | 456976 | 519814 | 11.3606 | 3.5312 | 0.20054 | 3.9762 | 1.2359 | 0.14038 | 8.8973 | 2.7052 | 0.15342 | 3.1141 | 0.94682 | 0.10739
13128 | 457026 | 519814 | 11.61 | 3.6599 | 0.20927 | 4.0635 | 1.281 | 0.14649 | 9.3062 | 2.8438 | 0.162 | 3.2572 | 0.99532 | 0.1134
13129 | 457076 | 519814 | 11.6454 | 3.6942 | 0.21798 | 4.0759 | 1.293 | 0.15259 | 9.408 | 2.9082 | 0.17069 | 3.2928 | 1.0179 | 0.11948
13130 | 457126 | 519814 | 11.8759 | 3.6554 | 0.22736 | 4.1566 | 1.2794 | 0.15915 | 9.6667 | 2.9137 | 0.18 | 3.3834 | 1.0198 | 0.126
13131 | 457176 | 519814 | 12.4722 | 3.552 | 0.23715 | 4.3653 | 1.2432 | 0.16601 | 10.2876 | 2.8697 | 0.18977 | 3.6007 | 1.0044 | 0.13284
13132 | 457226 | 519814 | 12.754 | 4.2546 | 0.24688 | 4.4639 | 1.4891 | 0.17282 | 10.5289 | 3.4781 | 0.19981 | 3.6851 | 1.2173 | 0.13987
13133 | 457276 | 519814 | 13.2115 | 4.9298 | 0.25606 | 4.624 | 1.7254 | 0.17924 | 10.5949 | 4.0937 | 0.2098 | 3.7082 | 1.4328 | 0.14686
13134 | 457326 | 519814 | 13.1339 | 5.4938 | 0.26448 | 4.5969 | 1.9228 | 0.18514 | 10.9698 | 4.6451 | 0.21927 | 3.8394 | 1.6258 | 0.15349
13135 | 457376 | 519814 | 13.7088 | 5.9416 | 0.27223 | 4.7981 | 2.0796 | 0.19056 | 11.3935 | 5.1096 | 0.2284 | 3.9877 | 1.7883 | 0.15988
13136 | 457426 | 519814 | 13.6159 | 6.2739 | 0.27889 | 4.7656 | 2.1958 | 0.19522 | 11.7576 | 5.4636 | 0.23683 | 4.1152 | 1.9123 | 0.16578
13137 | 457476 | 519814 | 13.2685 | 6.5028 | 0.28491 | 4.644 | 2.276 | 0.19944 | 11.5968 | 5.718 | 0.24427 | 4.0589 | 2.0013 | 0.17099
13138 | 457526 | 519814 | 13.0812 | 6.629 | 0.28983 | 4.5784 | 2.3202 | 0.20288 | 11.6248 | 5.8809 | 0.25076 | 4.0687 | 2.0583 | 0.17553
13139 | 457576 | 519814 | 12.8882 | 6.6676 | 0.29413 | 4.5109 | 2.3337 | 0.20589 | 11.5989 | 5.962 | 0.25647 | 4.0596 | 2.0867 | 0.17953
13140 | 457626 | 519814 | 12.6984 | 6.6344 | 0.29858 | 4.4444 | 2.322 | 0.20901 | 11.3665 | 5.9744 | 0.26196 | 3.9783 | 2.091 | 0.18337
13141 | 457676 | 519814 | 12.7216 | 6.5498 | 0.30375 | 4.4525 | 2.2924 | 0.21263 | 11.4768 | 5.9368 | 0.26785 | 4.0169 | 2.0779 | 0.18749
13142 | 457726 | 519814 | 12.6499 | 6.4068 | 0.30661 | 4.4275 | 2.2424 | 0.21463 | 11.3223 | 5.8413 | 0.27198 | 3.9628 | 2.0445 | 0.19039
13143 | 457776 | 519814 | 12.2439 | 6.2134 | 0.30664 | 4.2854 | 2.1747 | 0.21465 | 11.1873 | 5.6949 | 0.27383 | 3.9156 | 1.9932 | 0.19168
13144 | 457826 | 519814 | 12.19 | 6.131 | 0.3063 | 4.2665 | 2.1459 | 0.21441 | 11.2038 | 5.5228 | 0.27513 | 3.9213 | 1.933 | 0.19259
13145 | 457876 | 519814 | 12.1667 | 6.2135 | 0.30494 | 4.2583 | 2.1747 | 0.21346 | 11.1093 | 5.327 | 0.27532 | 3.8882 | 1.8645 | 0.19272
13146 | 457926 | 519814 | 12.0649 | 6.2852 | 0.30392 | 4.2227 | 2.1998 | 0.21274 | 11.0508 | 5.1216 | 0.27564 | 3.8678 | 1.7926 | 0.19295
13147 | 457976 | 519814 | 11.9271 | 6.3404 | 0.3032 | 4.1745 | 2.2191 | 0.21224 | 10.8638 | 5.193 | 0.27608 | 3.8023 | 1.8175 | 0.19326
13148 | 458026 | 519814 | 11.576 | 6.3728 | 0.3024 | 4.0516 | 2.2305 | 0.21168 | 10.6455 | 5.2644 | 0.27633 | 3.7259 | 1.8425 | 0.19343
13149 | 458076 | 519814 | 11.3906 | 6.3421 | 0.29997 | 3.9867 | 2.2197 | 0.20998 | 10.4019 | 5.2846 | 0.2751 | 3.6407 | 1.8496 | 0.19257
13150 | 458126 | 519814 | 11.2813 | 6.2856 | 0.29707 | 3.9485 | 2.2 | 0.20795 | 10.2593 | 5.2801 | 0.27332 | 3.5908 | 1.848 | 0.19132
13151 | 458176 | 519814 | 10.9253 | 6.2297 | 0.29461 | 3.8239 | 2.1804 | 0.20623 | 10.0915 | 5.2671 | 0.27179 | 3.532 | 1.8435 | 0.19025
13152 | 458226 | 519814 | 10.5526 | 6.3928 | 0.2922 | 3.6934 | 2.2375 | 0.20454 | 9.8543 | 5.2441 | 0.27025 | 3.449 | 1.8354 | 0.18918
13153 | 458276 | 519814 | 10.1525 | 6.5811 | 0.28983 | 3.5534 | 2.3034 | 0.20288 | 9.6257 | 5.2719 | 0.26868 | 3.369 | 1.8452 | 0.18808
13154 | 458326 | 519814 | 10.1858 | 6.7345 | 0.28705 | 3.565 | 2.3571 | 0.20094 | 9.4099 | 5.446 | 0.26668 | 3.2935 | 1.9061 | 0.18668
13155 | 458376 | 519814 | 10.0914 | 6.8857 | 0.28474 | 3.532 | 2.41 | 0.19932 | 9.252 | 5.6123 | 0.26507 | 3.2382 | 1.9643 | 0.18555
13156 | 458426 | 519814 | 9.9607 | 7.0249 | 0.28261 | 3.4862 | 2.4587 | 0.19783 | 9.0964 | 5.7671 | 0.26359 | 3.1837 | 2.0185 | 0.18451
13157 | 458476 | 519814 | 9.7429 | 7.1327 | 0.28014 | 3.41 | 2.4965 | 0.1961 | 8.897 | 5.8978 | 0.26175 | 3.1139 | 2.0642 | 0.18322
13158 | 458526 | 519814 | 9.5042 | 7.1905 | 0.27679 | 3.3265 | 2.5167 | 0.19375 | 8.7329 | 5.9867 | 0.25902 | 3.0565 | 2.0953 | 0.18131
13159 | 458576 | 519814 | 9.662 | 7.2357 | 0.27352 | 3.3817 | 2.5325 | 0.19146 | 8.5608 | 6.0633 | 0.25633 | 2.9963 | 2.1222 | 0.17943
13160 | 458626 | 519814 | 9.9639 | 7.2847 | 0.27082 | 3.4874 | 2.5497 | 0.18957 | 8.4884 | 6.1399 | 0.25419 | 2.9709 | 2.149 | 0.17793
13161 | 458676 | 519814 | 9.607 | 7.3163 | 0.26812 | 3.3624 | 2.5607 | 0.18768 | 8.5158 | 6.2007 | 0.25202 | 2.9805 | 2.1703 | 0.17641
13162 | 458726 | 519814 | 9.6586 | 7.3012 | 0.26455 | 3.3805 | 2.5554 | 0.18518 | 8.5798 | 6.2263 | 0.24897 | 3.0029 | 2.1792 | 0.17428
13163 | 458776 | 519814 | 9.9259 | 7.2944 | 0.26174 | 3.4741 | 2.553 | 0.18322 | 8.654 | 6.2565 | 0.24651 | 3.0289 | 2.1898 | 0.17256
13164 | 458826 | 519814 | 10.0386 | 7.2791 | 0.25918 | 3.5135 | 2.5477 | 0.18143 | 8.6627 | 6.2801 | 0.24416 | 3.0319 | 2.198 | 0.17091
13165 | 458876 | 519814 | 10.2188 | 7.2586 | 0.25675 | 3.5766 | 2.5405 | 0.17972 | 8.6856 | 6.2929 | 0.24198 | 3.04 | 2.2025 | 0.16939
13166 | 458926 | 519814 | 10.0224 | 7.228 | 0.25456 | 3.5078 | 2.5298 | 0.17819 | 8.6764 | 6.2994 | 0.23988 | 3.0367 | 2.2048 | 0.16792
13167 | 458976 | 519814 | 10.2142 | 7.19 | 0.25259 | 3.575 | 2.5165 | 0.17681 | 8.8863 | 6.2974 | 0.23789 | 3.1102 | 2.2041 | 0.16652
13168 | 453976 | 519864 | 6.3804 | 3.0858 | 0.14562 | 2.2331 | 1.08 | 0.10193 | 6.1424 | 2.7193 | 0.13906 | 2.1498 | 0.95176 | 0.097342
13169 | 454026 | 519864 | 6.5398 | 3.0531 | 0.14836 | 2.2889 | 1.0686 | 0.10385 | 6.3293 | 2.7259 | 0.14153 | 2.2153 | 0.95406 | 0.099071
13170 | 454076 | 519864 | 6.7836 | 3.0314 | 0.15168 | 2.3742 | 1.061 | 0.10618 | 6.4868 | 2.7751 | 0.14453 | 2.2704 | 0.97128 | 0.10117
13171 | 454126 | 519864 | 7.0209 | 2.997 | 0.15484 | 2.4573 | 1.049 | 0.10839 | 6.684 | 2.8196 | 0.14738 | 2.3394 | 0.98685 | 0.10317
13172 | 454176 | 519864 | 7.1126 | 2.951 | 0.15789 | 2.4894 | 1.0329 | 0.11052 | 6.8437 | 2.8592 | 0.1501 | 2.3953 | 1.0007 | 0.10507
13173 | 454226 | 519864 | 7.3517 | 2.9887 | 0.16078 | 2.5731 | 1.0461 | 0.11255 | 7.0658 | 2.8919 | 0.15266 | 2.473 | 1.0122 | 0.10686
13174 | 454276 | 519864 | 7.5339 | 3.0372 | 0.16475 | 2.6369 | 1.063 | 0.11532 | 7.1723 | 2.934 | 0.15621 | 2.5103 | 1.0269 | 0.10935
13175 | 454326 | 519864 | 7.6007 | 3.0824 | 0.16885 | 2.6602 | 1.0788 | 0.11819 | 7.1988 | 2.9727 | 0.15986 | 2.5196 | 1.0404 | 0.1119
13176 | 454376 | 519864 | 7.772 | 3.132 | 0.17373 | 2.7202 | 1.0962 | 0.12161 | 7.334 | 3.015 | 0.16421 | 2.5669 | 1.0553 | 0.11495
13177 | 454426 | 519864 | 7.8689 | 3.1798 | 0.17885 | 2.7541 | 1.1129 | 0.1252 | 7.4504 | 3.0553 | 0.16874 | 2.6077 | 1.0693 | 0.11812
13178 | 454476 | 519864 | 8.0711 | 3.2219 | 0.18405 | 2.8249 | 1.1277 | 0.12884 | 7.5142 | 3.0894 | 0.17331 | 2.63 | 1.0813 | 0.12132
13179 | 454526 | 519864 | 8.1829 | 3.2372 | 0.18682 | 2.864 | 1.133 | 0.13077 | 7.608 | 3.0827 | 0.17555 | 2.6628 | 1.0789 | 0.12288
13180 | 454576 | 519864 | 8.4703 | 3.2817 | 0.19054 | 2.9646 | 1.1486 | 0.13338 | 7.8097 | 3.0814 | 0.17863 | 2.7334 | 1.0785 | 0.12504
13181 | 454626 | 519864 | 8.7557 | 3.3686 | 0.19661 | 3.0645 | 1.179 | 0.13763 | 8.1536 | 3.1039 | 0.18388 | 2.8537 | 1.0864 | 0.12872
13182 | 454676 | 519864 | 9.0954 | 3.4635 | 0.20355 | 3.1834 | 1.2122 | 0.14249 | 8.458 | 3.1385 | 0.18988 | 2.9603 | 1.0985 | 0.13292
13183 | 454726 | 519864 | 9.2218 | 3.4733 | 0.20723 | 3.2276 | 1.2157 | 0.14506 | 8.5161 | 3.1305 | 0.19274 | 2.9806 | 1.0957 | 0.13492
13184 | 454776 | 519864 | 9.2752 | 3.5141 | 0.21302 | 3.2463 | 1.2299 | 0.14911 | 8.5282 | 3.149 | 0.19749 | 2.9849 | 1.1022 | 0.13824
13185 | 454826 | 519864 | 9.5924 | 3.5597 | 0.21989 | 3.3574 | 1.2459 | 0.15392 | 8.8262 | 3.1722 | 0.20318 | 3.0892 | 1.1103 | 0.14223
13186 | 454876 | 519864 | 10.156 | 3.6623 | 0.23041 | 3.5546 | 1.2818 | 0.16129 | 9.2185 | 3.2454 | 0.21216 | 3.2265 | 1.1359 | 0.14851
13187 | 454926 | 519864 | 10.2422 | 3.6326 | 0.23602 | 3.5848 | 1.2714 | 0.16521 | 9.2578 | 3.1966 | 0.21648 | 3.2402 | 1.1188 | 0.15154
13188 | 454976 | 519864 | 10.3358 | 3.5956 | 0.24248 | 3.6175 | 1.2585 | 0.16974 | 9.3406 | 3.1409 | 0.22146 | 3.2692 | 1.0993 | 0.15502
13189 | 455026 | 519864 | 10.2395 | 3.5207 | 0.24871 | 3.5838 | 1.2323 | 0.1741 | 9.3217 | 3.1519 | 0.22607 | 3.2626 | 1.1032 | 0.15825
13190 | 455076 | 519864 | 10.495 | 3.6742 | 0.25676 | 3.6732 | 1.286 | 0.17973 | 9.6725 | 3.3234 | 0.23219 | 3.3854 | 1.1632 | 0.16253
13191 | 455126 | 519864 | 10.77 | 3.8655 | 0.26404 | 3.7695 | 1.3529 | 0.18483 | 9.3879 | 3.4774 | 0.23741 | 3.2857 | 1.2171 | 0.16619
13192 | 455176 | 519864 | 10.6759 | 4.0511 | 0.27139 | 3.7366 | 1.4179 | 0.18997 | 9.1469 | 3.6188 | 0.2426 | 3.2014 | 1.2666 | 0.16982
13193 | 455226 | 519864 | 10.4114 | 4.2175 | 0.27852 | 3.644 | 1.4761 | 0.19496 | 9.1716 | 3.7388 | 0.2475 | 3.2101 | 1.3086 | 0.17325
13194 | 455276 | 519864 | 10.6395 | 4.3862 | 0.28732 | 3.7238 | 1.5352 | 0.20112 | 9.363 | 3.8553 | 0.25383 | 3.2771 | 1.3494 | 0.17768
13195 | 455326 | 519864 | 10.8467 | 4.499 | 0.29487 | 3.7963 | 1.5746 | 0.20641 | 9.473 | 3.9253 | 0.25956 | 3.3155 | 1.3739 | 0.18169
13196 | 455376 | 519864 | 10.902 | 4.5657 | 0.30218 | 3.8157 | 1.598 | 0.21153 | 9.4578 | 3.9459 | 0.26967 | 3.3102 | 1.3811 | 0.18877
13197 | 455426 | 519864 | 10.9478 | 4.6053 | 0.31541 | 3.8317 | 1.6119 | 0.22079 | 9.6448 | 3.9489 | 0.28168 | 3.3757 | 1.3821 | 0.19718
13198 | 455476 | 519864 | 11.1114 | 4.553 | 0.33048 | 3.889 | 1.5936 | 0.23134 | 9.578 | 3.8691 | 0.2929 | 3.3523 | 1.3542 | 0.20503
13199 | 455526 | 519864 | 11.45 | 4.6731 | 0.3464 | 4.0075 | 1.6356 | 0.24248 | 9.643 | 3.8265 | 0.30456 | 3.375 | 1.3393 | 0.21319
13200 | 455576 | 519864 | 11.5526 | 4.9402 | 0.3626 | 4.0434 | 1.7291 | 0.25382 | 9.7431 | 3.9825 | 0.31602 | 3.4101 | 1.3939 | 0.22121
13201 | 455626 | 519864 | 11.7327 | 5.146 | 0.37936 | 4.1064 | 1.8011 | 0.26555 | 9.702 | 4.0986 | 0.32767 | 3.3957 | 1.4345 | 0.22937
13202 | 455676 | 519864 | 11.6265 | 5.2455 | 0.39535 | 4.0693 | 1.8359 | 0.27675 | 9.6132 | 4.1256 | 0.33826 | 3.3646 | 1.444 | 0.23678
13203 | 455726 | 519864 | 11.7594 | 5.2294 | 0.41066 | 4.1158 | 1.8303 | 0.28746 | 9.7502 | 4.1415 | 0.34792 | 3.4126 | 1.4495 | 0.24354
13204 | 455776 | 519864 | 12.3306 | 5.071 | 0.42409 | 4.3157 | 1.7748 | 0.29686 | 10.0959 | 4.1172 | 0.35547 | 3.5335 | 1.441 | 0.24883
13205 | 455826 | 519864 | 12.1995 | 4.8003 | 0.42963 | 4.2698 | 1.6801 | 0.30074 | 9.9572 | 4.0417 | 0.35603 | 3.485 | 1.4146 | 0.24922
13206 | 455876 | 519864 | 12.206 | 5.0162 | 0.43461 | 4.2721 | 1.7557 | 0.30423 | 9.9122 | 4.1255 | 0.35576 | 3.4693 | 1.4439 | 0.24903
13207 | 455926 | 519864 | 12.2022 | 5.3128 | 0.43799 | 4.2708 | 1.8595 | 0.30659 | 10.0769 | 4.3118 | 0.35375 | 3.5269 | 1.5091 | 0.24763
13208 | 455976 | 519864 | 12.5759 | 5.4058 | 0.43309 | 4.4016 | 1.892 | 0.30316 | 9.8472 | 4.3234 | 0.34478 | 3.4465 | 1.5132 | 0.24135
13209 | 456026 | 519864 | 11.9067 | 5.1728 | 0.41459 | 4.1674 | 1.8105 | 0.29021 | 9.4436 | 4.0722 | 0.32513 | 3.3052 | 1.4253 | 0.22759
13210 | 456076 | 519864 | 11.3385 | 4.742 | 0.39419 | 3.9685 | 1.6597 | 0.27593 | 9.0823 | 3.6756 | 0.30451 | 3.1788 | 1.2865 | 0.21316
13211 | 456126 | 519864 | 10.7901 | 4.4737 | 0.3684 | 3.7765 | 1.5658 | 0.25788 | 8.6591 | 3.1309 | 0.2805 | 3.0307 | 1.0958 | 0.19635
13212 | 456176 | 519864 | 10.3566 | 3.8117 | 0.33362 | 3.6248 | 1.3341 | 0.23353 | 8.2682 | 2.6721 | 0.25083 | 2.8939 | 0.93522 | 0.17558
13213 | 456226 | 519864 | 9.656 | 3.3081 | 0.29661 | 3.3796 | 1.1578 | 0.20763 | 7.7693 | 2.2576 | 0.22091 | 2.7192 | 0.79015 | 0.15464
13214 | 456276 | 519864 | 9.7072 | 3.0962 | 0.26137 | 3.3975 | 1.0837 | 0.18296 | 7.7421 | 2.1283 | 0.19358 | 2.7098 | 0.74489 | 0.13551
13215 | 456326 | 519864 | 9.7344 | 2.8239 | 0.23549 | 3.407 | 0.98837 | 0.16484 | 8.057 | 2.0666 | 0.17397 | 2.8199 | 0.72332 | 0.12178
13216 | 456376 | 519864 | 9.2828 | 3.2143 | 0.21294 | 3.249 | 1.125 | 0.14906 | 7.2469 | 2.2604 | 0.15636 | 2.5364 | 0.79115 | 0.10945
13217 | 456426 | 519864 | 8.9234 | 3.3748 | 0.1973 | 3.1232 | 1.1812 | 0.13811 | 7.0679 | 2.3539 | 0.14071 | 2.4738 | 0.82386 | 0.098497
13218 | 456476 | 519864 | 8.4379 | 3.2765 | 0.18295 | 2.9533 | 1.1468 | 0.12807 | 6.5658 | 2.2622 | 0.12801 | 2.298 | 0.79179 | 0.089607
13219 | 456526 | 519864 | 7.7829 | 2.8765 | 0.1665 | 2.724 | 1.0068 | 0.11655 | 6.2993 | 2.2783 | 0.11608 | 2.2048 | 0.7974 | 0.081256
13220 | 456576 | 519864 | 8.4967 | 2.6359 | 0.16101 | 2.9739 | 0.92257 | 0.11271 | 6.4434 | 2.2553 | 0.11073 | 2.2552 | 0.78936 | 0.077511
13221 | 456626 | 519864 | 8.6906 | 2.5173 | 0.1611 | 3.0417 | 0.88104 | 0.11277 | 6.3884 | 2.1568 | 0.10853 | 2.236 | 0.75487 | 0.075971
13222 | 456676 | 519864 | 8.0778 | 2.794 | 0.1663 | 2.8272 | 0.97789 | 0.11641 | 6.3152 | 1.9997 | 0.1128 | 2.2103 | 0.69991 | 0.07896
13223 | 456726 | 519864 | 8.2637 | 3.0626 | 0.17109 | 2.8923 | 1.0719 | 0.11976 | 6.2238 | 2.1991 | 0.11776 | 2.1783 | 0.76967 | 0.082432
13224 | 456776 | 519864 | 8.4334 | 3.1618 | 0.17433 | 2.9517 | 1.1066 | 0.12203 | 6.2413 | 2.3001 | 0.12202 | 2.1845 | 0.80505 | 0.085414
13225 | 456826 | 519864 | 8.8942 | 3.2704 | 0.17713 | 3.113 | 1.1447 | 0.12399 | 6.6648 | 2.3035 | 0.12629 | 2.3327 | 0.80622 | 0.088403
13226 | 456876 | 519864 | 9.6601 | 3.2077 | 0.1811 | 3.381 | 1.1227 | 0.12677 | 7.5351 | 2.2687 | 0.13177 | 2.6373 | 0.79404 | 0.092239
13227 | 456926 | 519864 | 10.4901 | 3.2505 | 0.18503 | 3.6715 | 1.1377 | 0.12952 | 7.8877 | 2.4105 | 0.13772 | 2.7607 | 0.84367 | 0.096404
13228 | 456976 | 519864 | 10.8803 | 3.4089 | 0.19474 | 3.8081 | 1.1931 | 0.13632 | 8.4847 | 2.5553 | 0.14703 | 2.9696 | 0.89436 | 0.10292
13229 | 457026 | 519864 | 11.1548 | 3.4719 | 0.20497 | 3.9042 | 1.2152 | 0.14348 | 8.7982 | 2.6329 | 0.15687 | 3.0794 | 0.92151 | 0.10981
13230 | 457076 | 519864 | 11.3993 | 3.4501 | 0.21586 | 3.9898 | 1.2075 | 0.1511 | 9.1695 | 2.6722 | 0.16733 | 3.2093 | 0.93526 | 0.11713
13231 | 457126 | 519864 | 12.1818 | 3.5277 | 0.22747 | 4.2636 | 1.2347 | 0.15923 | 9.9144 | 2.7553 | 0.17845 | 3.4701 | 0.96435 | 0.12491
13232 | 457176 | 519864 | 12.1359 | 4.3438 | 0.23984 | 4.2476 | 1.5203 | 0.16789 | 10.0229 | 3.4705 | 0.19034 | 3.508 | 1.2147 | 0.13324
13233 | 457226 | 519864 | 12.958 | 5.0884 | 0.25208 | 4.5353 | 1.781 | 0.17646 | 10.4503 | 4.1394 | 0.20228 | 3.6576 | 1.4488 | 0.1416
13234 | 457276 | 519864 | 13.1507 | 5.7246 | 0.26355 | 4.6027 | 2.0036 | 0.18449 | 10.7786 | 4.727 | 0.214 | 3.7725 | 1.6544 | 0.1498
13235 | 457326 | 519864 | 13.6163 | 6.2235 | 0.27397 | 4.7657 | 2.1782 | 0.19178 | 11.3327 | 5.2165 | 0.22508 | 3.9665 | 1.8258 | 0.15756
13236 | 457376 | 519864 | 13.6914 | 6.5679 | 0.28337 | 4.792 | 2.2988 | 0.19836 | 11.7047 | 5.6018 | 0.23579 | 4.0966 | 1.9606 | 0.16505
13237 | 457426 | 519864 | 13.6733 | 6.7798 | 0.29153 | 4.7857 | 2.3729 | 0.20407 | 11.801 | 5.8711 | 0.2456 | 4.1304 | 2.0549 | 0.17192
13238 | 457476 | 519864 | 13.2891 | 6.8799 | 0.29827 | 4.6512 | 2.408 | 0.20879 | 11.6681 | 6.0222 | 0.25417 | 4.0838 | 2.1078 | 0.17792
13239 | 457526 | 519864 | 13.3164 | 6.8846 | 0.30383 | 4.6607 | 2.4096 | 0.21268 | 11.5252 | 6.0817 | 0.26147 | 4.0338 | 2.1286 | 0.18303
13240 | 457576 | 519864 | 13.1394 | 6.8094 | 0.30863 | 4.5988 | 2.3833 | 0.21604 | 11.7068 | 6.0649 | 0.26779 | 4.0974 | 2.1227 | 0.18745
13241 | 457626 | 519864 | 12.9558 | 6.6711 | 0.31268 | 4.5345 | 2.3349 | 0.21888 | 11.5133 | 5.9854 | 0.27325 | 4.0297 | 2.0949 | 0.19128
13242 | 457676 | 519864 | 12.919 | 6.4861 | 0.31632 | 4.5216 | 2.2701 | 0.22142 | 11.4477 | 5.858 | 0.27817 | 4.0067 | 2.0503 | 0.19472
13243 | 457726 | 519864 | 12.8472 | 6.3 | 0.31857 | 4.4965 | 2.205 | 0.223 | 11.6144 | 5.6921 | 0.28191 | 4.065 | 1.9922 | 0.19734
13244 | 457776 | 519864 | 12.7236 | 6.4724 | 0.31996 | 4.4533 | 2.2653 | 0.22397 | 11.6908 | 5.4989 | 0.28481 | 4.0918 | 1.9246 | 0.19937
13245 | 457826 | 519864 | 12.6274 | 6.5905 | 0.32038 | 4.4196 | 2.3067 | 0.22427 | 11.5854 | 5.2863 | 0.28676 | 4.0549 | 1.8502 | 0.20073
13246 | 457876 | 519864 | 12.3947 | 6.6727 | 0.32051 | 4.3381 | 2.3354 | 0.22436 | 11.4747 | 5.3669 | 0.28826 | 4.0161 | 1.8784 | 0.20178
13247 | 457926 | 519864 | 12.3624 | 6.7612 | 0.32166 | 4.3268 | 2.3664 | 0.22516 | 11.2404 | 5.4903 | 0.29046 | 3.9341 | 1.9216 | 0.20332
13248 | 457976 | 519864 | 11.9227 | 6.7509 | 0.31991 | 4.173 | 2.3628 | 0.22394 | 11.0285 | 5.5284 | 0.29013 | 3.86 | 1.9349 | 0.20309
13249 | 458026 | 519864 | 11.7479 | 6.731 | 0.31841 | 4.1118 | 2.3558 | 0.22289 | 10.7754 | 5.5576 | 0.28991 | 3.7714 | 1.9452 | 0.20294
13250 | 458076 | 519864 | 11.5667 | 6.6677 | 0.316 | 4.0484 | 2.3337 | 0.2212 | 10.6922 | 5.5536 | 0.28877 | 3.7423 | 1.9437 | 0.20214
13251 | 458126 | 519864 | 11.2052 | 6.8242 | 0.31227 | 3.9218 | 2.3885 | 0.21859 | 10.4119 | 5.5843 | 0.28638 | 3.6442 | 1.9545 | 0.20047
13252 | 458176 | 519864 | 10.9374 | 6.9949 | 0.30859 | 3.8281 | 2.4482 | 0.21601 | 10.2014 | 5.6127 | 0.28387 | 3.5705 | 1.9645 | 0.19871
13253 | 458226 | 519864 | 10.6694 | 7.1672 | 0.30559 | 3.7343 | 2.5085 | 0.21391 | 10.0408 | 5.6872 | 0.28186 | 3.5143 | 1.9905 | 0.1973
13254 | 458276 | 519864 | 10.5828 | 7.3322 | 0.30314 | 3.704 | 2.5663 | 0.2122 | 9.8568 | 5.8709 | 0.28027 | 3.4499 | 2.0548 | 0.19619
13255 | 458326 | 519864 | 10.3676 | 7.4759 | 0.30069 | 3.6287 | 2.6166 | 0.21048 | 9.6369 | 6.0372 | 0.27865 | 3.3729 | 2.113 | 0.19506
13256 | 458376 | 519864 | 10.4547 | 7.5576 | 0.29704 | 3.6591 | 2.6451 | 0.20793 | 9.4482 | 6.1592 | 0.27584 | 3.3069 | 2.1557 | 0.19309
13257 | 458426 | 519864 | 10.3365 | 7.646 | 0.29418 | 3.6178 | 2.6761 | 0.20593 | 9.2105 | 6.28 | 0.27372 | 3.2237 | 2.198 | 0.1916
13258 | 458476 | 519864 | 10.3372 | 7.7322 | 0.29183 | 3.618 | 2.7063 | 0.20428 | 9.0472 | 6.3947 | 0.27203 | 3.1665 | 2.2381 | 0.19042
13259 | 458526 | 519864 | 10.6542 | 7.7766 | 0.28875 | 3.729 | 2.7218 | 0.20212 | 8.9949 | 6.4757 | 0.26962 | 3.1482 | 2.2665 | 0.18873
13260 | 458576 | 519864 | 10.4225 | 7.7799 | 0.28492 | 3.6479 | 2.723 | 0.19944 | 8.7545 | 6.5201 | 0.26643 | 3.0641 | 2.282 | 0.1865
13261 | 458626 | 519864 | 10.574 | 7.7936 | 0.28188 | 3.7009 | 2.7277 | 0.19732 | 8.6614 | 6.5698 | 0.26399 | 3.0315 | 2.2994 | 0.18479
13262 | 458676 | 519864 | 10.8235 | 7.7966 | 0.27902 | 3.7882 | 2.7288 | 0.19531 | 8.8514 | 6.6088 | 0.26169 | 3.098 | 2.3131 | 0.18318
13263 | 458726 | 519864 | 10.8993 | 7.7846 | 0.27618 | 3.8148 | 2.7246 | 0.19333 | 9.0952 | 6.6334 | 0.25941 | 3.1833 | 2.3217 | 0.18159
13264 | 458776 | 519864 | 10.8289 | 7.7422 | 0.27277 | 3.7901 | 2.7098 | 0.19094 | 9.1858 | 6.6308 | 0.25656 | 3.215 | 2.3208 | 0.17959
13265 | 458826 | 519864 | 10.7509 | 7.697 | 0.26966 | 3.7628 | 2.6939 | 0.18876 | 9.3441 | 6.6241 | 0.25396 | 3.2704 | 2.3184 | 0.17777
13266 | 458876 | 519864 | 10.759 | 7.6442 | 0.26662 | 3.7657 | 2.6755 | 0.18663 | 9.4823 | 6.6093 | 0.25134 | 3.3188 | 2.3132 | 0.17594
13267 | 458926 | 519864 | 10.862 | 7.5825 | 0.2636 | 3.8017 | 2.6539 | 0.18452 | 9.4504 | 6.5856 | 0.24867 | 3.3077 | 2.305 | 0.17407
13268 | 458976 | 519864 | 10.9368 | 7.517 | 0.26073 | 3.8279 | 2.6309 | 0.18251 | 9.3827 | 6.5566 | 0.24611 | 3.2839 | 2.2948 | 0.17228
13269 | 453976 | 519914 | 6.3228 | 3.3345 | 0.14189 | 2.213 | 1.1671 | 0.099323 | 6.1 | 2.9477 | 0.13538 | 2.135 | 1.0317 | 0.094766
13270 | 454026 | 519914 | 6.4227 | 3.3138 | 0.14438 | 2.2479 | 1.1598 | 0.10107 | 6.1684 | 2.9308 | 0.13762 | 2.1589 | 1.0258 | 0.096334
13271 | 454076 | 519914 | 6.5295 | 3.3109 | 0.14758 | 2.2853 | 1.1588 | 0.10331 | 6.2643 | 2.9287 | 0.1405 | 2.1925 | 1.025 | 0.09835
13272 | 454126 | 519914 | 6.6882 | 3.3085 | 0.15103 | 2.3409 | 1.158 | 0.10572 | 6.4516 | 2.9269 | 0.14362 | 2.2581 | 1.0244 | 0.10053
13273 | 454176 | 519914 | 6.9148 | 3.2656 | 0.15351 | 2.4202 | 1.1429 | 0.10746 | 6.6371 | 2.9381 | 0.1458 | 2.323 | 1.0283 | 0.10206
13274 | 454226 | 519914 | 7.179 | 3.2346 | 0.15665 | 2.5126 | 1.1321 | 0.10966 | 6.7959 | 2.9866 | 0.14859 | 2.3786 | 1.0453 | 0.10401
13275 | 454276 | 519914 | 7.4479 | 3.2048 | 0.16024 | 2.6068 | 1.1217 | 0.11217 | 7.0713 | 3.0365 | 0.15177 | 2.475 | 1.0628 | 0.10624
13276 | 454326 | 519914 | 7.6411 | 3.1989 | 0.16399 | 2.6744 | 1.1196 | 0.11479 | 7.301 | 3.084 | 0.15509 | 2.5553 | 1.0794 | 0.10856
13277 | 454376 | 519914 | 7.9239 | 3.2558 | 0.16824 | 2.7734 | 1.1395 | 0.11777 | 7.4742 | 3.1329 | 0.15884 | 2.616 | 1.0965 | 0.11119
13278 | 454426 | 519914 | 8.0616 | 3.3086 | 0.1725 | 2.8216 | 1.158 | 0.12075 | 7.6133 | 3.1776 | 0.16255 | 2.6647 | 1.1122 | 0.11378
13279 | 454476 | 519914 | 8.2176 | 3.3697 | 0.17765 | 2.8762 | 1.1794 | 0.12435 | 7.7393 | 3.2296 | 0.16707 | 2.7088 | 1.1304 | 0.11695
13280 | 454526 | 519914 | 8.2857 | 3.4049 | 0.18151 | 2.9 | 1.1917 | 0.12706 | 7.7784 | 3.2559 | 0.17033 | 2.7224 | 1.1396 | 0.11923
13281 | 454576 | 519914 | 8.3486 | 3.4398 | 0.18577 | 2.922 | 1.2039 | 0.13004 | 7.8075 | 3.2812 | 0.17392 | 2.7326 | 1.1484 | 0.12174
13282 | 454626 | 519914 | 8.4626 | 3.4916 | 0.19164 | 2.9619 | 1.2221 | 0.13415 | 7.8908 | 3.3226 | 0.17897 | 2.7618 | 1.1629 | 0.12528
13283 | 454676 | 519914 | 8.6767 | 3.5324 | 0.19737 | 3.0369 | 1.2363 | 0.13816 | 7.9961 | 3.3526 | 0.18382 | 2.7986 | 1.1734 | 0.12867
13284 | 454726 | 519914 | 8.9906 | 3.5451 | 0.20185 | 3.1467 | 1.2408 | 0.1413 | 8.2308 | 3.3546 | 0.18743 | 2.8808 | 1.1741 | 0.1312
13285 | 454776 | 519914 | 9.2717 | 3.6 | 0.20747 | 3.2451 | 1.26 | 0.14523 | 8.5506 | 3.3621 | 0.19202 | 2.9927 | 1.1767 | 0.13441
13286 | 454826 | 519914 | 9.7248 | 3.6705 | 0.21377 | 3.4037 | 1.2847 | 0.14964 | 8.9226 | 3.367 | 0.19716 | 3.1229 | 1.1784 | 0.13801
13287 | 454876 | 519914 | 9.8239 | 3.6942 | 0.21883 | 3.4384 | 1.293 | 0.15318 | 8.9385 | 3.342 | 0.20106 | 3.1285 | 1.1697 | 0.14074
13288 | 454926 | 519914 | 9.9551 | 3.7635 | 0.22682 | 3.4843 | 1.3172 | 0.15877 | 9.0113 | 3.3417 | 0.20757 | 3.154 | 1.1696 | 0.1453
13289 | 454976 | 519914 | 10.3494 | 3.764 | 0.23281 | 3.6223 | 1.3174 | 0.16297 | 9.358 | 3.2996 | 0.2121 | 3.2753 | 1.1549 | 0.14847
13290 | 455026 | 519914 | 10.5625 | 3.7164 | 0.23792 | 3.6969 | 1.3007 | 0.16654 | 9.4119 | 3.2308 | 0.21566 | 3.2942 | 1.1308 | 0.15096
13291 | 455076 | 519914 | 10.5913 | 3.6931 | 0.24553 | 3.7069 | 1.2926 | 0.17187 | 9.2215 | 3.1751 | 0.22133 | 3.2275 | 1.1113 | 0.15493
13292 | 455126 | 519914 | 10.8223 | 3.6236 | 0.25285 | 3.7878 | 1.2683 | 0.177 | 9.3783 | 3.1205 | 0.22658 | 3.2824 | 1.0922 | 0.15861
13293 | 455176 | 519914 | 10.9626 | 3.6901 | 0.25989 | 3.8369 | 1.2915 | 0.18192 | 9.5329 | 3.2816 | 0.23145 | 3.3365 | 1.1486 | 0.16201
13294 | 455226 | 519914 | 11.1776 | 3.9015 | 0.26769 | 3.9122 | 1.3655 | 0.18738 | 9.4309 | 3.4399 | 0.23693 | 3.3008 | 1.204 | 0.16585
13295 | 455276 | 519914 | 10.7389 | 4.0883 | 0.27464 | 3.7586 | 1.4309 | 0.19225 | 9.2756 | 3.5756 | 0.24158 | 3.2464 | 1.2515 | 0.16911
13296 | 455326 | 519914 | 10.4729 | 4.2639 | 0.28216 | 3.6655 | 1.4924 | 0.19751 | 9.3424 | 3.6984 | 0.24665 | 3.2698 | 1.2945 | 0.17266
13297 | 455376 | 519914 | 10.7773 | 4.4045 | 0.28912 | 3.7721 | 1.5416 | 0.20238 | 9.3535 | 3.7892 | 0.25115 | 3.2737 | 1.3262 | 0.1758
13298 | 455426 | 519914 | 10.9919 | 4.4959 | 0.29553 | 3.8472 | 1.5736 | 0.20687 | 9.3851 | 3.8384 | 0.26016 | 3.2848 | 1.3434 | 0.18211
13299 | 455476 | 519914 | 10.7831 | 4.5451 | 0.30525 | 3.7741 | 1.5908 | 0.21368 | 9.2779 | 3.8443 | 0.26977 | 3.2473 | 1.3455 | 0.18884
13300 | 455526 | 519914 | 10.931 | 4.5294 | 0.31924 | 3.8258 | 1.5853 | 0.22347 | 9.1575 | 3.7891 | 0.27976 | 3.2051 | 1.3262 | 0.19583
13301 | 455576 | 519914 | 11.2445 | 4.4647 | 0.33581 | 3.9356 | 1.5627 | 0.23507 | 9.4428 | 3.6888 | 0.29162 | 3.305 | 1.2911 | 0.20413
13302 | 455626 | 519914 | 11.3647 | 4.4807 | 0.34997 | 3.9776 | 1.5682 | 0.24498 | 9.3265 | 3.767 | 0.30106 | 3.2643 | 1.3185 | 0.21074
13303 | 455676 | 519914 | 11.2261 | 4.6638 | 0.36442 | 3.9291 | 1.6323 | 0.25509 | 9.3945 | 3.8855 | 0.3104 | 3.2881 | 1.3599 | 0.21728
13304 | 455726 | 519914 | 11.2856 | 4.7984 | 0.38045 | 3.95 | 1.6794 | 0.26632 | 9.3582 | 3.9877 | 0.32064 | 3.2754 | 1.3957 | 0.22445
13305 | 455776 | 519914 | 11.2457 | 4.7978 | 0.39491 | 3.936 | 1.6792 | 0.27644 | 9.3834 | 4.033 | 0.329 | 3.2842 | 1.4115 | 0.2303
13306 | 455826 | 519914 | 11.6129 | 4.7396 | 0.40365 | 4.0645 | 1.6588 | 0.28256 | 9.5352 | 3.9896 | 0.33213 | 3.3373 | 1.3964 | 0.23249
13307 | 455876 | 519914 | 11.527 | 4.6905 | 0.41181 | 4.0344 | 1.6417 | 0.28827 | 9.5792 | 3.924 | 0.33422 | 3.3527 | 1.3734 | 0.23395
13308 | 455926 | 519914 | 11.7476 | 4.8454 | 0.4196 | 4.1116 | 1.6959 | 0.29372 | 9.5711 | 3.8829 | 0.33544 | 3.3499 | 1.359 | 0.23481
13309 | 455976 | 519914 | 11.8602 | 5.069 | 0.41627 | 4.1511 | 1.7742 | 0.29139 | 9.5229 | 3.993 | 0.3274 | 3.333 | 1.3975 | 0.22918
13310 | 456026 | 519914 | 11.4415 | 4.9849 | 0.39827 | 4.0045 | 1.7447 | 0.27879 | 9.1389 | 3.8539 | 0.30801 | 3.1986 | 1.3489 | 0.21561
13311 | 456076 | 519914 | 11.0014 | 4.6931 | 0.37749 | 3.8505 | 1.6426 | 0.26424 | 8.6941 | 3.5604 | 0.28692 | 3.0429 | 1.2461 | 0.20084
13312 | 456126 | 519914 | 10.2843 | 4.1866 | 0.35381 | 3.5995 | 1.4653 | 0.24767 | 8.1757 | 3.1202 | 0.26433 | 2.8615 | 1.0921 | 0.18503
13313 | 456176 | 519914 | 9.8355 | 3.4734 | 0.32379 | 3.4424 | 1.2157 | 0.22665 | 8.0281 | 2.6806 | 0.23816 | 2.8098 | 0.93819 | 0.16671
13314 | 456226 | 519914 | 9.2479 | 2.9264 | 0.28682 | 3.2368 | 1.0243 | 0.20077 | 7.1566 | 2.2897 | 0.20841 | 2.5048 | 0.80139 | 0.14589
13315 | 456276 | 519914 | 9.0604 | 2.6268 | 0.24797 | 3.1711 | 0.91937 | 0.17358 | 6.9592 | 1.8819 | 0.17882 | 2.4357 | 0.65868 | 0.12517
13316 | 456326 | 519914 | 9.3184 | 2.5213 | 0.21999 | 3.2614 | 0.88247 | 0.15399 | 7.0157 | 1.8569 | 0.15799 | 2.4555 | 0.64992 | 0.11059
13317 | 456376 | 519914 | 8.599 | 2.7486 | 0.1944 | 3.0096 | 0.96202 | 0.13608 | 6.4202 | 1.8378 | 0.13959 | 2.2471 | 0.64323 | 0.097713
13318 | 456426 | 519914 | 8.1494 | 2.8711 | 0.1705 | 2.8523 | 1.0049 | 0.11935 | 6.3421 | 1.9508 | 0.12283 | 2.2197 | 0.68277 | 0.085981
13319 | 456476 | 519914 | 7.7003 | 2.7637 | 0.15256 | 2.6951 | 0.96728 | 0.10679 | 5.6432 | 2.1064 | 0.11042 | 1.9751 | 0.73724 | 0.077294
13320 | 456526 | 519914 | 7.2294 | 2.5955 | 0.13957 | 2.5303 | 0.90844 | 0.097699 | 5.6412 | 2.163 | 0.10153 | 1.9744 | 0.75704 | 0.071071
13321 | 456576 | 519914 | 7.643 | 2.5524 | 0.13585 | 2.6751 | 0.89335 | 0.095095 | 5.5732 | 2.1313 | 0.09689 | 1.9506 | 0.74594 | 0.067823
13322 | 456626 | 519914 | 7.4013 | 2.422 | 0.13889 | 2.5905 | 0.84769 | 0.097223 | 5.4395 | 2.0262 | 0.09607 | 1.9038 | 0.70917 | 0.067249
13323 | 456676 | 519914 | 7.3477 | 2.6016 | 0.14541 | 2.5717 | 0.91056 | 0.10179 | 5.5156 | 1.8472 | 0.09724 | 1.9305 | 0.64651 | 0.068068
13324 | 456726 | 519914 | 7.1736 | 2.799 | 0.15008 | 2.5108 | 0.97964 | 0.10506 | 5.5595 | 1.97 | 0.10045 | 1.9458 | 0.6895 | 0.070315
13325 | 456776 | 519914 | 7.8658 | 2.8584 | 0.15496 | 2.753 | 1.0005 | 0.10847 | 5.8595 | 2.0345 | 0.106 | 2.0508 | 0.71208 | 0.0742
13326 | 456826 | 519914 | 8.7483 | 2.8178 | 0.16015 | 3.0619 | 0.98623 | 0.1121 | 6.474 | 1.9871 | 0.11204 | 2.2659 | 0.69548 | 0.078428
13327 | 456876 | 519914 | 9.2921 | 2.8653 | 0.16715 | 3.2522 | 1.0029 | 0.117 | 7.0856 | 2.0879 | 0.11967 | 2.48 | 0.73075 | 0.083769
13328 | 456926 | 519914 | 10.2925 | 3.0828 | 0.17794 | 3.6024 | 1.079 | 0.12456 | 7.6865 | 2.2936 | 0.13025 | 2.6903 | 0.80275 | 0.091175
13329 | 456976 | 519914 | 10.3714 | 3.1708 | 0.18934 | 3.63 | 1.1098 | 0.13254 | 8.1003 | 2.3696 | 0.14083 | 2.8351 | 0.82935 | 0.098581
13330 | 457026 | 519914 | 10.9323 | 3.1767 | 0.20201 | 3.8263 | 1.1118 | 0.14141 | 8.3891 | 2.4483 | 0.15259 | 2.9362 | 0.85692 | 0.10681
13331 | 457076 | 519914 | 11.5952 | 3.4577 | 0.21533 | 4.0583 | 1.2102 | 0.15073 | 9.1741 | 2.6164 | 0.16497 | 3.211 | 0.91575 | 0.11548
13332 | 457126 | 519914 | 11.864 | 4.3381 | 0.22937 | 4.1524 | 1.5184 | 0.16056 | 9.8908 | 3.3654 | 0.17805 | 3.4618 | 1.1779 | 0.12463
13333 | 457176 | 519914 | 12.2365 | 5.1615 | 0.24416 | 4.2828 | 1.8065 | 0.17091 | 10.0303 | 4.0882 | 0.19179 | 3.5106 | 1.4309 | 0.13425
13334 | 457226 | 519914 | 12.6582 | 5.8526 | 0.25876 | 4.4304 | 2.0484 | 0.18113 | 10.0539 | 4.7312 | 0.20564 | 3.5189 | 1.6559 | 0.14395
13335 | 457276 | 519914 | 13.2602 | 6.3936 | 0.27281 | 4.6411 | 2.2377 | 0.19097 | 10.6611 | 5.2524 | 0.21935 | 3.7314 | 1.8383 | 0.15354
13336 | 457326 | 519914 | 13.6024 | 6.7756 | 0.28534 | 4.7608 | 2.3714 | 0.19974 | 11.2618 | 5.642 | 0.23212 | 3.9416 | 1.9747 | 0.16248
13337 | 457376 | 519914 | 13.5878 | 6.9972 | 0.29654 | 4.7557 | 2.449 | 0.20758 | 11.517 | 5.9139 | 0.24426 | 4.031 | 2.0699 | 0.17098
13338 | 457426 | 519914 | 13.7521 | 7.0695 | 0.3062 | 4.8132 | 2.4743 | 0.21434 | 11.6288 | 6.0737 | 0.25547 | 4.0701 | 2.1258 | 0.17883
13339 | 457476 | 519914 | 13.6345 | 7.0328 | 0.31404 | 4.7721 | 2.4615 | 0.21983 | 11.9047 | 6.1243 | 0.26538 | 4.1666 | 2.1435 | 0.18577
13340 | 457526 | 519914 | 13.5286 | 6.9151 | 0.32041 | 4.735 | 2.4203 | 0.22429 | 11.6876 | 6.08 | 0.27372 | 4.0907 | 2.128 | 0.1916
13341 | 457576 | 519914 | 13.5235 | 6.7334 | 0.32548 | 4.7332 | 2.3567 | 0.22784 | 11.7431 | 5.9711 | 0.28066 | 4.1101 | 2.0899 | 0.19646
13342 | 457626 | 519914 | 13.5454 | 6.505 | 0.32937 | 4.7409 | 2.2767 | 0.23056 | 12.0564 | 5.8129 | 0.28634 | 4.2197 | 2.0345 | 0.20044
13343 | 457676 | 519914 | 13.3817 | 6.6394 | 0.33218 | 4.6836 | 2.3238 | 0.23253 | 12.1775 | 5.6192 | 0.29089 | 4.2621 | 1.9667 | 0.20362
13344 | 457726 | 519914 | 13.1831 | 6.8081 | 0.3345 | 4.6141 | 2.3828 | 0.23415 | 12.0729 | 5.402 | 0.29479 | 4.2255 | 1.8907 | 0.20635
13345 | 457776 | 519914 | 13.2639 | 6.9249 | 0.33583 | 4.6424 | 2.4237 | 0.23508 | 11.9666 | 5.4637 | 0.29773 | 4.1883 | 1.9123 | 0.20841
13346 | 457826 | 519914 | 12.898 | 6.9609 | 0.33511 | 4.5143 | 2.4363 | 0.23458 | 11.6548 | 5.5451 | 0.2989 | 4.0792 | 1.9408 | 0.20923
13347 | 457876 | 519914 | 12.7877 | 6.9878 | 0.33482 | 4.4757 | 2.4457 | 0.23437 | 11.5688 | 5.6216 | 0.30013 | 4.0491 | 1.9676 | 0.21009
13348 | 457926 | 519914 | 12.6013 | 7.0794 | 0.33737 | 4.4105 | 2.4778 | 0.23616 | 11.5733 | 5.7753 | 0.30353 | 4.0507 | 2.0214 | 0.21247
13349 | 457976 | 519914 | 12.349 | 7.2171 | 0.33758 | 4.3222 | 2.526 | 0.23631 | 11.2804 | 5.948 | 0.30494 | 3.9482 | 2.0818 | 0.21346
13350 | 458026 | 519914 | 11.9739 | 7.2813 | 0.33525 | 4.1909 | 2.5485 | 0.23467 | 11.1052 | 6.0362 | 0.30411 | 3.8868 | 2.1127 | 0.21288
13351 | 458076 | 519914 | 11.777 | 7.491 | 0.33205 | 4.122 | 2.6218 | 0.23244 | 10.9656 | 6.0858 | 0.30241 | 3.838 | 2.13 | 0.21169
13352 | 458126 | 519914 | 11.4505 | 7.6455 | 0.32802 | 4.0077 | 2.6759 | 0.22961 | 10.7053 | 6.0975 | 0.29983 | 3.7469 | 2.1341 | 0.20988
13353 | 458176 | 519914 | 11.2186 | 7.7899 | 0.32428 | 3.9265 | 2.7265 | 0.227 | 10.5122 | 6.1241 | 0.29738 | 3.6793 | 2.1434 | 0.20817
13354 | 458226 | 519914 | 10.9943 | 7.9374 | 0.32135 | 3.848 | 2.7781 | 0.22495 | 10.2231 | 6.3013 | 0.29552 | 3.5781 | 2.2055 | 0.20686
13355 | 458276 | 519914 | 11.0542 | 8.0694 | 0.31866 | 3.869 | 2.8243 | 0.22306 | 10.0045 | 6.4627 | 0.29381 | 3.5016 | 2.2619 | 0.20567
13356 | 458326 | 519914 | 10.86 | 8.1641 | 0.31549 | 3.801 | 2.8575 | 0.22084 | 9.7614 | 6.593 | 0.29159 | 3.4165 | 2.3075 | 0.20411
13357 | 458376 | 519914 | 10.5545 | 8.2022 | 0.31126 | 3.6941 | 2.8708 | 0.21788 | 9.5271 | 6.6797 | 0.28832 | 3.3345 | 2.3379 | 0.20182
13358 | 458426 | 519914 | 10.8754 | 8.2362 | 0.30756 | 3.8064 | 2.8827 | 0.21529 | 9.4719 | 6.7624 | 0.28548 | 3.3152 | 2.3668 | 0.19984
13359 | 458476 | 519914 | 11.2278 | 8.2841 | 0.30491 | 3.9297 | 2.8994 | 0.21344 | 9.2275 | 6.8501 | 0.28356 | 3.2296 | 2.3975 | 0.19849
13360 | 458526 | 519914 | 11.4929 | 8.2811 | 0.30116 | 4.0225 | 2.8984 | 0.21081 | 9.1668 | 6.8975 | 0.28057 | 3.2084 | 2.4141 | 0.1964
13361 | 458576 | 519914 | 11.6173 | 8.2516 | 0.29702 | 4.066 | 2.888 | 0.20791 | 9.4068 | 6.9169 | 0.27715 | 3.2924 | 2.4209 | 0.19401
13362 | 458626 | 519914 | 11.5673 | 8.2435 | 0.2941 | 4.0485 | 2.8852 | 0.20587 | 9.224 | 6.9506 | 0.27486 | 3.2284 | 2.4327 | 0.1924
13363 | 458676 | 519914 | 11.4903 | 8.2163 | 0.29104 | 4.0216 | 2.8757 | 0.20373 | 9.2318 | 6.9663 | 0.2724 | 3.2311 | 2.4382 | 0.19068
13364 | 458726 | 519914 | 11.3829 | 8.1657 | 0.28763 | 3.984 | 2.858 | 0.20134 | 9.2117 | 6.9595 | 0.2696 | 3.2241 | 2.4358 | 0.18872
13365 | 458776 | 519914 | 11.2487 | 8.0903 | 0.28373 | 3.937 | 2.8316 | 0.19861 | 9.168 | 6.9292 | 0.26635 | 3.2088 | 2.4252 | 0.18644
13366 | 458826 | 519914 | 11.0998 | 8.0227 | 0.2805 | 3.8849 | 2.8079 | 0.19635 | 9.2638 | 6.9037 | 0.26368 | 3.2423 | 2.4163 | 0.18458
13367 | 458876 | 519914 | 11.0453 | 7.9515 | 0.27745 | 3.8659 | 2.783 | 0.19421 | 9.3482 | 6.873 | 0.26116 | 3.2719 | 2.4055 | 0.18281
13368 | 458926 | 519914 | 10.9739 | 7.8664 | 0.27414 | 3.8409 | 2.7532 | 0.1919 | 9.2214 | 6.8285 | 0.25832 | 3.2275 | 2.39 | 0.18082
13369 | 458976 | 519914 | 11.0192 | 7.7795 | 0.271 | 3.8567 | 2.7228 | 0.1897 | 9.0542 | 6.7805 | 0.25559 | 3.169 | 2.3732 | 0.17891
13370 | 453976 | 519964 | 6.4913 | 3.5485 | 0.13822 | 2.272 | 1.242 | 0.096754 | 6.2511 | 3.1474 | 0.13178 | 2.1879 | 1.1016 | 0.092246
13371 | 454026 | 519964 | 6.5769 | 3.5441 | 0.14057 | 2.3019 | 1.2404 | 0.098399 | 6.3654 | 3.1447 | 0.13388 | 2.2279 | 1.1007 | 0.093716
13372 | 454076 | 519964 | 6.6561 | 3.5601 | 0.14363 | 2.3296 | 1.246 | 0.10054 | 6.4443 | 3.1592 | 0.13663 | 2.2555 | 1.1057 | 0.095641
13373 | 454126 | 519964 | 6.7586 | 3.5612 | 0.14647 | 2.3655 | 1.2464 | 0.10253 | 6.5417 | 3.1608 | 0.13917 | 2.2896 | 1.1063 | 0.097419
13374 | 454176 | 519964 | 6.7782 | 3.5512 | 0.14923 | 2.3724 | 1.2429 | 0.10446 | 6.6554 | 3.1526 | 0.14161 | 2.3294 | 1.1034 | 0.099127
13375 | 454226 | 519964 | 6.8721 | 3.5351 | 0.15208 | 2.4052 | 1.2373 | 0.10646 | 6.7305 | 3.1388 | 0.14413 | 2.3557 | 1.0986 | 0.10089
13376 | 454276 | 519964 | 7.0415 | 3.5297 | 0.15562 | 2.4645 | 1.2354 | 0.10893 | 6.757 | 3.1331 | 0.14726 | 2.365 | 1.0966 | 0.10308
13377 | 454326 | 519964 | 7.2451 | 3.5131 | 0.15919 | 2.5358 | 1.2296 | 0.11143 | 6.9198 | 3.1633 | 0.1504 | 2.4219 | 1.1072 | 0.10528
13378 | 454376 | 519964 | 7.5114 | 3.4911 | 0.16299 | 2.629 | 1.2219 | 0.11409 | 7.1257 | 3.2203 | 0.15371 | 2.494 | 1.1271 | 0.1076
13379 | 454426 | 519964 | 7.8395 | 3.4715 | 0.16725 | 2.7438 | 1.215 | 0.11707 | 7.3689 | 3.281 | 0.15742 | 2.5791 | 1.1484 | 0.11019
13380 | 454476 | 519964 | 8.1816 | 3.4868 | 0.17171 | 2.8636 | 1.2204 | 0.1202 | 7.6141 | 3.3403 | 0.16129 | 2.6649 | 1.1691 | 0.1129
13381 | 454526 | 519964 | 8.3564 | 3.5396 | 0.17547 | 2.9247 | 1.2389 | 0.12283 | 7.8128 | 3.3831 | 0.16445 | 2.7345 | 1.1841 | 0.11511
13382 | 454576 | 519964 | 8.6654 | 3.6124 | 0.18076 | 3.0329 | 1.2644 | 0.12653 | 8.0768 | 3.4448 | 0.169 | 2.8269 | 1.2057 | 0.1183
13383 | 454626 | 519964 | 8.7884 | 3.6786 | 0.18603 | 3.0759 | 1.2875 | 0.13022 | 8.1777 | 3.4993 | 0.17349 | 2.8622 | 1.2247 | 0.12144
13384 | 454676 | 519964 | 8.8749 | 3.7265 | 0.19061 | 3.1062 | 1.3043 | 0.13343 | 8.2402 | 3.5351 | 0.17727 | 2.8841 | 1.2373 | 0.12409
13385 | 454726 | 519964 | 9.0383 | 3.795 | 0.197 | 3.1634 | 1.3283 | 0.1379 | 8.3591 | 3.5901 | 0.18264 | 2.9257 | 1.2565 | 0.12785
13386 | 454776 | 519964 | 9.055 | 3.8097 | 0.20057 | 3.1693 | 1.3334 | 0.1404 | 8.3138 | 3.592 | 0.18532 | 2.9098 | 1.2572 | 0.12972
13387 | 454826 | 519964 | 9.0856 | 3.8394 | 0.20573 | 3.18 | 1.3438 | 0.14401 | 8.4201 | 3.6077 | 0.18938 | 2.947 | 1.2627 | 0.13257
13388 | 454876 | 519964 | 9.3536 | 3.8569 | 0.21081 | 3.2737 | 1.3499 | 0.14757 | 8.494 | 3.6109 | 0.1933 | 2.9729 | 1.2638 | 0.13531
13389 | 454926 | 519964 | 9.7888 | 3.894 | 0.218 | 3.4261 | 1.3629 | 0.1526 | 8.8741 | 3.6319 | 0.19906 | 3.1059 | 1.2712 | 0.13934
13390 | 454976 | 519964 | 10.3209 | 3.8908 | 0.22346 | 3.6123 | 1.3618 | 0.15642 | 9.2324 | 3.6134 | 0.20309 | 3.2313 | 1.2647 | 0.14216
13391 | 455026 | 519964 | 10.3452 | 3.8701 | 0.22878 | 3.6208 | 1.3545 | 0.16015 | 9.1702 | 3.5773 | 0.20683 | 3.2096 | 1.2521 | 0.14478
13392 | 455076 | 519964 | 10.4077 | 3.8609 | 0.2355 | 3.6427 | 1.3513 | 0.16485 | 9.3225 | 3.5439 | 0.21167 | 3.2629 | 1.2404 | 0.14817
13393 | 455126 | 519964 | 10.8226 | 3.8313 | 0.24188 | 3.7879 | 1.341 | 0.16932 | 9.3989 | 3.4875 | 0.21604 | 3.2896 | 1.2206 | 0.15123
13394 | 455176 | 519964 | 10.7553 | 3.7516 | 0.24771 | 3.7644 | 1.313 | 0.1734 | 9.4336 | 3.4049 | 0.2198 | 3.3018 | 1.1917 | 0.15386
13395 | 455226 | 519964 | 10.7337 | 3.6689 | 0.25455 | 3.7568 | 1.2841 | 0.17819 | 9.4476 | 3.3138 | 0.22443 | 3.3067 | 1.1598 | 0.1571
13396 | 455276 | 519964 | 11.1381 | 3.6634 | 0.26143 | 3.8983 | 1.2822 | 0.183 | 9.297 | 3.2002 | 0.229 | 3.254 | 1.1201 | 0.1603
13397 | 455326 | 519964 | 11.019 | 3.8694 | 0.26832 | 3.8567 | 1.3543 | 0.18782 | 9.2763 | 3.3366 | 0.23352 | 3.2467 | 1.1678 | 0.16346
13398 | 455376 | 519964 | 10.7998 | 4.051 | 0.27448 | 3.7799 | 1.4179 | 0.19214 | 9.2705 | 3.4684 | 0.23719 | 3.2447 | 1.2139 | 0.16603
13399 | 455426 | 519964 | 10.6885 | 4.2267 | 0.28129 | 3.741 | 1.4793 | 0.1969 | 9.5241 | 3.5905 | 0.24128 | 3.3334 | 1.2567 | 0.1689
13400 | 455476 | 519964 | 10.5122 | 4.3504 | 0.28654 | 3.6793 | 1.5227 | 0.20058 | 9.4001 | 3.6597 | 0.24892 | 3.29 | 1.2809 | 0.17424
13401 | 455526 | 519964 | 10.7207 | 4.4301 | 0.29399 | 3.7523 | 1.5505 | 0.20579 | 9.1025 | 3.6848 | 0.25693 | 3.1859 | 1.2897 | 0.17985
13402 | 455576 | 519964 | 10.6888 | 4.4512 | 0.30666 | 3.7411 | 1.5579 | 0.21466 | 9.1868 | 3.6546 | 0.2655 | 3.2154 | 1.2791 | 0.18585
13403 | 455626 | 519964 | 10.5023 | 4.3522 | 0.31804 | 3.6758 | 1.5233 | 0.22263 | 8.9741 | 3.5196 | 0.27269 | 3.141 | 1.2319 | 0.19088
13404 | 455676 | 519964 | 10.8107 | 4.1833 | 0.33169 | 3.7838 | 1.4641 | 0.23218 | 8.9624 | 3.5761 | 0.28144 | 3.1368 | 1.2516 | 0.19701
13405 | 455726 | 519964 | 10.6742 | 4.3685 | 0.34642 | 3.736 | 1.529 | 0.24249 | 9.0158 | 3.7174 | 0.29063 | 3.1555 | 1.3011 | 0.20344
13406 | 455776 | 519964 | 10.7916 | 4.5197 | 0.35909 | 3.777 | 1.5819 | 0.25136 | 9.0855 | 3.8044 | 0.29759 | 3.1799 | 1.3315 | 0.20831
13407 | 455826 | 519964 | 10.4998 | 4.5642 | 0.36656 | 3.6749 | 1.5975 | 0.25659 | 8.899 | 3.8223 | 0.29971 | 3.1147 | 1.3378 | 0.2098
13408 | 455876 | 519964 | 10.7362 | 4.5992 | 0.37815 | 3.7577 | 1.6097 | 0.26471 | 9.0426 | 3.8434 | 0.30452 | 3.1649 | 1.3452 | 0.21316
13409 | 455926 | 519964 | 11.0453 | 4.5273 | 0.38684 | 3.8658 | 1.5846 | 0.27079 | 9.1081 | 3.7921 | 0.30635 | 3.1878 | 1.3272 | 0.21444
13410 | 455976 | 519964 | 10.9037 | 4.4439 | 0.38634 | 3.8163 | 1.5554 | 0.27044 | 9.1339 | 3.6087 | 0.3005 | 3.1969 | 1.2631 | 0.21035
13411 | 456026 | 519964 | 10.6804 | 4.5587 | 0.37476 | 3.7381 | 1.5956 | 0.26233 | 8.9049 | 3.4593 | 0.28596 | 3.1167 | 1.2108 | 0.20017
13412 | 456076 | 519964 | 10.3291 | 4.4426 | 0.35595 | 3.6152 | 1.5549 | 0.24916 | 8.2636 | 3.2953 | 0.26622 | 2.8923 | 1.1534 | 0.18635
13413 | 456126 | 519964 | 9.9421 | 4.1132 | 0.33448 | 3.4797 | 1.4396 | 0.23414 | 7.7008 | 2.9836 | 0.24515 | 2.6953 | 1.0442 | 0.17161
13414 | 456176 | 519964 | 9.5351 | 3.5662 | 0.30969 | 3.3373 | 1.2482 | 0.21678 | 7.3667 | 2.6201 | 0.22265 | 2.5783 | 0.91705 | 0.15585
13415 | 456226 | 519964 | 9.0072 | 2.9796 | 0.27327 | 3.1525 | 1.0429 | 0.19129 | 6.9218 | 2.267 | 0.19336 | 2.4226 | 0.79345 | 0.13535
13416 | 456276 | 519964 | 8.4442 | 2.4616 | 0.23724 | 2.9555 | 0.86156 | 0.16607 | 6.4938 | 1.847 | 0.16601 | 2.2728 | 0.64645 | 0.11621
13417 | 456326 | 519964 | 8.4794 | 2.2844 | 0.2036 | 2.9678 | 0.79955 | 0.14252 | 6.382 | 1.6056 | 0.14172 | 2.2337 | 0.56196 | 0.099204
13418 | 456376 | 519964 | 7.9158 | 2.2367 | 0.17552 | 2.7705 | 0.78286 | 0.12286 | 5.8325 | 1.5496 | 0.12215 | 2.0414 | 0.54235 | 0.085505
13419 | 456426 | 519964 | 7.2239 | 2.2696 | 0.14731 | 2.5284 | 0.79437 | 0.10312 | 5.3499 | 1.7397 | 0.10308 | 1.8725 | 0.60891 | 0.072156
13420 | 456476 | 519964 | 6.442 | 2.3338 | 0.12844 | 2.2547 | 0.81684 | 0.089908 | 4.9515 | 1.877 | 0.09045 | 1.733 | 0.65695 | 0.063315
13421 | 456526 | 519964 | 6.6168 | 2.4706 | 0.12199 | 2.3159 | 0.86472 | 0.085393 | 4.8783 | 1.9956 | 0.0863 | 1.7074 | 0.69845 | 0.06041
13422 | 456576 | 519964 | 7.027 | 2.435 | 0.11722 | 2.4595 | 0.85226 | 0.082054 | 5.0852 | 1.9725 | 0.08347 | 1.7798 | 0.69038 | 0.058429
13423 | 456626 | 519964 | 6.5212 | 2.2517 | 0.1144 | 2.2824 | 0.78808 | 0.08008 | 4.6277 | 1.8282 | 0.08206 | 1.6197 | 0.63987 | 0.057442
13424 | 456676 | 519964 | 6.4726 | 2.2552 | 0.12063 | 2.2654 | 0.78933 | 0.084441 | 4.7542 | 1.625 | 0.08339 | 1.664 | 0.56874 | 0.058373
13425 | 456726 | 519964 | 6.5461 | 2.4398 | 0.12868 | 2.2911 | 0.85395 | 0.090076 | 4.9124 | 1.6874 | 0.08658 | 1.7193 | 0.59058 | 0.060606
13426 | 456776 | 519964 | 7.1982 | 2.4729 | 0.13573 | 2.5194 | 0.86551 | 0.095011 | 5.2321 | 1.6969 | 0.09067 | 1.8312 | 0.59393 | 0.063469
13427 | 456826 | 519964 | 8.2196 | 2.4299 | 0.14359 | 2.8769 | 0.85048 | 0.10051 | 6.1805 | 1.9306 | 0.0985 | 2.1632 | 0.67571 | 0.06895
13428 | 456876 | 519964 | 9.1731 | 2.711 | 0.15501 | 3.2106 | 0.94885 | 0.10851 | 6.7068 | 2.1276 | 0.10971 | 2.3474 | 0.74467 | 0.076797
13429 | 456926 | 519964 | 9.5 | 2.8336 | 0.17006 | 3.325 | 0.99176 | 0.11904 | 7.1907 | 2.2791 | 0.12237 | 2.5167 | 0.79767 | 0.085659
13430 | 456976 | 519964 | 9.9781 | 2.8391 | 0.18465 | 3.4924 | 0.99368 | 0.12926 | 7.6467 | 2.3818 | 0.13506 | 2.6764 | 0.83363 | 0.094542
13431 | 457026 | 519964 | 10.9632 | 3.3167 | 0.19984 | 3.8371 | 1.1609 | 0.13989 | 8.5372 | 2.4447 | 0.14857 | 2.988 | 0.85564 | 0.104
13432 | 457076 | 519964 | 11.3835 | 4.2474 | 0.21643 | 3.9842 | 1.4866 | 0.1515 | 9.194 | 3.1785 | 0.16343 | 3.2179 | 1.1125 | 0.1144
13433 | 457126 | 519964 | 11.5013 | 5.1111 | 0.23335 | 4.0254 | 1.7889 | 0.16334 | 9.1852 | 3.9276 | 0.17874 | 3.2148 | 1.3747 | 0.12512
13434 | 457176 | 519964 | 12.0613 | 5.8563 | 0.25053 | 4.2215 | 2.0497 | 0.17537 | 9.9196 | 4.6025 | 0.19441 | 3.4719 | 1.6109 | 0.13609
13435 | 457226 | 519964 | 12.4735 | 6.4386 | 0.26762 | 4.3657 | 2.2535 | 0.18733 | 10.456 | 5.1615 | 0.21016 | 3.6596 | 1.8065 | 0.14711
13436 | 457276 | 519964 | 13.2115 | 6.8342 | 0.28389 | 4.624 | 2.392 | 0.19872 | 10.839 | 5.5773 | 0.22571 | 3.7937 | 1.9521 | 0.158
13437 | 457326 | 519964 | 13.7475 | 7.0585 | 0.29861 | 4.8116 | 2.4705 | 0.20903 | 11.4547 | 5.8432 | 0.24026 | 4.0091 | 2.0451 | 0.16818
13438 | 457376 | 519964 | 13.6762 | 7.1373 | 0.3117 | 4.7867 | 2.4981 | 0.21819 | 11.2703 | 5.9859 | 0.25388 | 3.9446 | 2.0951 | 0.17772
13439 | 457426 | 519964 | 13.8604 | 7.0844 | 0.3229 | 4.8511 | 2.4795 | 0.22603 | 11.5147 | 6.0297 | 0.26654 | 4.0301 | 2.1104 | 0.18658
13440 | 457476 | 519964 | 14.0146 | 6.9256 | 0.3323 | 4.9051 | 2.4239 | 0.23261 | 11.9041 | 5.9843 | 0.27779 | 4.1664 | 2.0945 | 0.19445
13441 | 457526 | 519964 | 13.9813 | 6.7018 | 0.33971 | 4.8935 | 2.3456 | 0.2378 | 12.1917 | 5.8617 | 0.28748 | 4.2671 | 2.0516 | 0.20124
13442 | 457576 | 519964 | 14.0276 | 6.8439 | 0.34452 | 4.9097 | 2.3954 | 0.24116 | 12.443 | 5.6755 | 0.29494 | 4.355 | 1.9864 | 0.20646
13443 | 457626 | 519964 | 14.0593 | 7.0539 | 0.34903 | 4.9208 | 2.4689 | 0.24432 | 12.4147 | 5.4613 | 0.30141 | 4.3451 | 1.9115 | 0.21099
13444 | 457676 | 519964 | 14.0083 | 7.1941 | 0.35203 | 4.9029 | 2.5179 | 0.24642 | 12.4669 | 5.5487 | 0.30639 | 4.3634 | 1.9421 | 0.21447
13445 | 457726 | 519964 | 13.7445 | 7.2862 | 0.35395 | 4.8106 | 2.5502 | 0.24777 | 12.3986 | 5.6871 | 0.31023 | 4.3395 | 1.9905 | 0.21716
13446 | 457776 | 519964 | 13.4935 | 7.3948 | 0.3548 | 4.7227 | 2.5882 | 0.24836 | 12.1412 | 5.8064 | 0.31298 | 4.2494 | 2.0322 | 0.21909
13447 | 457826 | 519964 | 13.1053 | 7.5202 | 0.35385 | 4.5868 | 2.6321 | 0.24769 | 11.9478 | 5.977 | 0.31413 | 4.1817 | 2.0919 | 0.21989
13448 | 457876 | 519964 | 12.9422 | 7.6238 | 0.35284 | 4.5298 | 2.6683 | 0.24699 | 11.6804 | 6.1293 | 0.31494 | 4.0881 | 2.1453 | 0.22046
13449 | 457926 | 519964 | 12.7374 | 7.7616 | 0.35347 | 4.4581 | 2.7166 | 0.24743 | 11.5686 | 6.3063 | 0.31689 | 4.049 | 2.2072 | 0.22182
13450 | 457976 | 519964 | 12.553 | 7.8439 | 0.35306 | 4.3935 | 2.7454 | 0.24714 | 11.5124 | 6.4368 | 0.31787 | 4.0294 | 2.2529 | 0.22251
13451 | 458026 | 519964 | 12.3287 | 8.0595 | 0.35112 | 4.315 | 2.8208 | 0.24578 | 11.3917 | 6.5104 | 0.31747 | 3.9871 | 2.2787 | 0.22223
13452 | 458076 | 519964 | 12.0084 | 8.2509 | 0.34821 | 4.2029 | 2.8878 | 0.24375 | 11.0053 | 6.5435 | 0.3161 | 3.8519 | 2.2902 | 0.22127
13453 | 458126 | 519964 | 11.6745 | 8.3866 | 0.34444 | 4.0861 | 2.9353 | 0.24111 | 10.8055 | 6.5399 | 0.31383 | 3.7819 | 2.289 | 0.21968
13454 | 458176 | 519964 | 11.4318 | 8.5233 | 0.34149 | 4.0011 | 2.9832 | 0.23904 | 10.6426 | 6.7007 | 0.31214 | 3.7249 | 2.3453 | 0.2185
13455 | 458226 | 519964 | 11.2928 | 8.6113 | 0.33765 | 3.9525 | 3.0139 | 0.23636 | 10.4049 | 6.841 | 0.30959 | 3.6417 | 2.3944 | 0.21671
13456 | 458276 | 519964 | 11.1892 | 8.6864 | 0.33412 | 3.9162 | 3.0402 | 0.23388 | 10.1422 | 6.9621 | 0.30721 | 3.5498 | 2.4367 | 0.21505
13457 | 458326 | 519964 | 11.5483 | 8.7256 | 0.33004 | 4.0419 | 3.054 | 0.23103 | 9.9237 | 7.0494 | 0.30424 | 3.4733 | 2.4673 | 0.21297
13458 | 458376 | 519964 | 11.8636 | 8.7436 | 0.32605 | 4.1523 | 3.0603 | 0.22823 | 9.6633 | 7.1205 | 0.30126 | 3.3822 | 2.4922 | 0.21088
13459 | 458426 | 519964 | 11.4962 | 8.7415 | 0.32208 | 4.0237 | 3.0595 | 0.22546 | 9.587 | 7.1752 | 0.29823 | 3.3554 | 2.5113 | 0.20876
13460 | 458476 | 519964 | 11.2384 | 8.7422 | 0.31881 | 3.9334 | 3.0598 | 0.22317 | 9.5397 | 7.2282 | 0.2958 | 3.3389 | 2.5299 | 0.20706
13461 | 458526 | 519964 | 11.1958 | 8.712 | 0.31501 | 3.9185 | 3.0492 | 0.22051 | 9.6415 | 7.255 | 0.29282 | 3.3745 | 2.5392 | 0.20497
13462 | 458576 | 519964 | 11.1216 | 8.6669 | 0.31117 | 3.8926 | 3.0334 | 0.21782 | 9.7139 | 7.266 | 0.28976 | 3.3999 | 2.5431 | 0.20283
13463 | 458626 | 519964 | 11.046 | 8.6355 | 0.30824 | 3.8661 | 3.0224 | 0.21577 | 9.8046 | 7.2845 | 0.28753 | 3.4316 | 2.5496 | 0.20127
13464 | 458676 | 519964 | 10.9658 | 8.5577 | 0.30416 | 3.838 | 2.9952 | 0.21291 | 9.8124 | 7.2587 | 0.28415 | 3.4344 | 2.5406 | 0.1989
13465 | 458726 | 519964 | 11.032 | 8.4577 | 0.29969 | 3.8612 | 2.9602 | 0.20978 | 9.5034 | 7.2092 | 0.28035 | 3.3262 | 2.5232 | 0.19625
13466 | 458776 | 519964 | 11.0811 | 8.3669 | 0.29591 | 3.8784 | 2.9284 | 0.20714 | 9.2767 | 7.1664 | 0.27723 | 3.2468 | 2.5082 | 0.19406
13467 | 458826 | 519964 | 11.1084 | 8.2638 | 0.29194 | 3.888 | 2.8923 | 0.20436 | 9.3698 | 7.1106 | 0.27393 | 3.2794 | 2.4887 | 0.19175
13468 | 458876 | 519964 | 11.0637 | 8.1622 | 0.2883 | 3.8723 | 2.8568 | 0.20181 | 9.4347 | 7.0542 | 0.27091 | 3.3021 | 2.469 | 0.18964
13469 | 458926 | 519964 | 10.8826 | 8.0669 | 0.28516 | 3.8089 | 2.8234 | 0.19961 | 9.1394 | 7.0012 | 0.2683 | 3.1988 | 2.4504 | 0.18781
13470 | 458976 | 519964 | 10.5023 | 7.9621 | 0.28182 | 3.6758 | 2.7867 | 0.19727 | 9.1795 | 6.9379 | 0.26547 | 3.2128 | 2.4283 | 0.18583
13471 | 453976 | 520014 | 6.5619 | 3.713 | 0.13446 | 2.2967 | 1.2996 | 0.094122 | 6.2867 | 3.3055 | 0.12812 | 2.2004 | 1.1569 | 0.089684
13472 | 454026 | 520014 | 6.6956 | 3.7317 | 0.13685 | 2.3435 | 1.3061 | 0.095795 | 6.4075 | 3.3229 | 0.13026 | 2.2426 | 1.163 | 0.091182
13473 | 454076 | 520014 | 6.8477 | 3.7691 | 0.13984 | 2.3967 | 1.3192 | 0.097888 | 6.528 | 3.3562 | 0.13293 | 2.2848 | 1.1747 | 0.093051
13474 | 454126 | 520014 | 6.9484 | 3.8002 | 0.14281 | 2.4319 | 1.3301 | 0.099967 | 6.6308 | 3.3837 | 0.1356 | 2.3208 | 1.1843 | 0.09492
13475 | 454176 | 520014 | 6.9925 | 3.7878 | 0.14486 | 2.4474 | 1.3257 | 0.1014 | 6.6697 | 3.3738 | 0.13736 | 2.3344 | 1.1808 | 0.096152
13476 | 454226 | 520014 | 7.181 | 3.7713 | 0.147 | 2.5134 | 1.32 | 0.1029 | 6.7647 | 3.3598 | 0.13921 | 2.3676 | 1.1759 | 0.097447
13477 | 454276 | 520014 | 7.2828 | 3.7669 | 0.14976 | 2.549 | 1.3184 | 0.10483 | 6.9185 | 3.3552 | 0.1416 | 2.4215 | 1.1743 | 0.09912
13478 | 454326 | 520014 | 7.5376 | 3.8079 | 0.15413 | 2.6382 | 1.3328 | 0.10789 | 7.1447 | 3.389 | 0.14549 | 2.5007 | 1.1861 | 0.10184
13479 | 454376 | 520014 | 7.7089 | 3.8324 | 0.1584 | 2.6981 | 1.3413 | 0.11088 | 7.2399 | 3.4076 | 0.14923 | 2.534 | 1.1927 | 0.10446
13480 | 454426 | 520014 | 7.7675 | 3.824 | 0.16202 | 2.7186 | 1.3384 | 0.11341 | 7.2608 | 3.3973 | 0.15234 | 2.5413 | 1.189 | 0.10664
13481 | 454476 | 520014 | 7.7724 | 3.7913 | 0.1652 | 2.7203 | 1.3269 | 0.11564 | 7.2463 | 3.3979 | 0.155 | 2.5362 | 1.1893 | 0.1085
13482 | 454526 | 520014 | 7.8992 | 3.7339 | 0.16786 | 2.7647 | 1.3069 | 0.1175 | 7.4272 | 3.4388 | 0.15714 | 2.5995 | 1.2036 | 0.11
13483 | 454576 | 520014 | 8.0708 | 3.7217 | 0.17234 | 2.8248 | 1.3026 | 0.12064 | 7.5793 | 3.507 | 0.16094 | 2.6527 | 1.2274 | 0.11266
13484 | 454626 | 520014 | 8.4167 | 3.7733 | 0.17778 | 2.9459 | 1.3207 | 0.12445 | 7.7844 | 3.5866 | 0.16558 | 2.7245 | 1.2553 | 0.11591
13485 | 454676 | 520014 | 8.9427 | 3.8733 | 0.18396 | 3.1299 | 1.3556 | 0.12877 | 8.1165 | 3.6722 | 0.17084 | 2.8408 | 1.2853 | 0.11959
13486 | 454726 | 520014 | 9.2576 | 3.9792 | 0.1909 | 3.2401 | 1.3927 | 0.13363 | 8.5576 | 3.7627 | 0.17673 | 2.9952 | 1.3169 | 0.12371
13487 | 454776 | 520014 | 9.3379 | 3.9989 | 0.19322 | 3.2683 | 1.3996 | 0.13525 | 8.5552 | 3.7681 | 0.17823 | 2.9943 | 1.3188 | 0.12476
13488 | 454826 | 520014 | 9.448 | 4.0239 | 0.19632 | 3.3068 | 1.4083 | 0.13742 | 8.6267 | 3.7779 | 0.1804 | 3.0194 | 1.3223 | 0.12628
13489 | 454876 | 520014 | 9.4352 | 4.0904 | 0.20234 | 3.3023 | 1.4316 | 0.14164 | 8.6237 | 3.8267 | 0.18519 | 3.0183 | 1.3393 | 0.12963
13490 | 454926 | 520014 | 9.588 | 4.1458 | 0.20833 | 3.3558 | 1.451 | 0.14583 | 8.8706 | 3.8635 | 0.18984 | 3.1047 | 1.3522 | 0.13289
13491 | 454976 | 520014 | 9.6762 | 4.1764 | 0.21355 | 3.3867 | 1.4617 | 0.14949 | 8.5629 | 3.8753 | 0.19364 | 2.997 | 1.3563 | 0.13555
13492 | 455026 | 520014 | 9.6761 | 4.1949 | 0.21884 | 3.3866 | 1.4682 | 0.15319 | 8.5717 | 3.8742 | 0.19734 | 3.0001 | 1.356 | 0.13814
13493 | 455076 | 520014 | 10.1288 | 4.2123 | 0.22494 | 3.5451 | 1.4743 | 0.15746 | 8.9433 | 3.8708 | 0.2016 | 3.1301 | 1.3548 | 0.14112
13494 | 455126 | 520014 | 10.4603 | 4.2076 | 0.23069 | 3.6611 | 1.4727 | 0.16148 | 9.1614 | 3.8449 | 0.20538 | 3.2065 | 1.3457 | 0.14377
13495 | 455176 | 520014 | 10.58 | 4.162 | 0.23496 | 3.703 | 1.4567 | 0.16447 | 9.1508 | 3.7797 | 0.20778 | 3.2028 | 1.3229 | 0.14545
13496 | 455226 | 520014 | 10.663 | 4.1277 | 0.24129 | 3.7321 | 1.4447 | 0.1689 | 9.1714 | 3.7236 | 0.21194 | 3.21 | 1.3033 | 0.14836
13497 | 455276 | 520014 | 10.7676 | 4.0531 | 0.24657 | 3.7687 | 1.4186 | 0.1726 | 9.2421 | 3.6302 | 0.21511 | 3.2347 | 1.2706 | 0.15058
13498 | 455326 | 520014 | 10.7272 | 3.9505 | 0.25174 | 3.7545 | 1.3827 | 0.17622 | 9.0629 | 3.5102 | 0.21814 | 3.172 | 1.2286 | 0.1527
13499 | 455376 | 520014 | 10.7581 | 3.8458 | 0.259 | 3.7653 | 1.346 | 0.1813 | 9.1371 | 3.3879 | 0.22276 | 3.198 | 1.1858 | 0.15593
13500 | 455426 | 520014 | 10.6765 | 3.7633 | 0.26515 | 3.7368 | 1.3172 | 0.1856 | 9.0462 | 3.2208 | 0.22621 | 3.1662 | 1.1273 | 0.15835
13501 | 455476 | 520014 | 10.5473 | 3.9604 | 0.27094 | 3.6916 | 1.3861 | 0.18966 | 9.1265 | 3.3112 | 0.22981 | 3.1943 | 1.1589 | 0.16087
13502 | 455526 | 520014 | 10.7346 | 4.0898 | 0.27374 | 3.7571 | 1.4314 | 0.19162 | 8.9898 | 3.3789 | 0.23514 | 3.1464 | 1.1826 | 0.1646
13503 | 455576 | 520014 | 10.4304 | 4.1949 | 0.2795 | 3.6506 | 1.4682 | 0.19565 | 8.9845 | 3.4196 | 0.24144 | 3.1446 | 1.1969 | 0.16901
13504 | 455626 | 520014 | 10.4802 | 4.2254 | 0.28926 | 3.6681 | 1.4789 | 0.20248 | 8.8849 | 3.3917 | 0.24737 | 3.1097 | 1.1871 | 0.17316
13505 | 455676 | 520014 | 10.387 | 4.195 | 0.30072 | 3.6354 | 1.4682 | 0.2105 | 8.8851 | 3.3088 | 0.25438 | 3.1098 | 1.1581 | 0.17807
13506 | 455726 | 520014 | 10.2251 | 4.0601 | 0.31277 | 3.5788 | 1.421 | 0.21894 | 8.8465 | 3.3864 | 0.26148 | 3.0963 | 1.1853 | 0.18304
13507 | 455776 | 520014 | 10.443 | 4.1853 | 0.32479 | 3.655 | 1.4649 | 0.22735 | 8.8493 | 3.5244 | 0.26803 | 3.0973 | 1.2335 | 0.18762
13508 | 455826 | 520014 | 10.3489 | 4.3458 | 0.33571 | 3.6221 | 1.521 | 0.235 | 8.7229 | 3.6319 | 0.27302 | 3.053 | 1.2712 | 0.19111
13509 | 455876 | 520014 | 10.312 | 4.4188 | 0.34371 | 3.6092 | 1.5466 | 0.2406 | 8.5715 | 3.6793 | 0.275 | 3 | 1.2878 | 0.1925
13510 | 455926 | 520014 | 10.3385 | 4.4177 | 0.35085 | 3.6185 | 1.5462 | 0.2456 | 8.715 | 3.6818 | 0.27566 | 3.0502 | 1.2886 | 0.19296
13511 | 455976 | 520014 | 10.5344 | 4.3647 | 0.35387 | 3.6871 | 1.5276 | 0.24771 | 8.6163 | 3.5902 | 0.27251 | 3.0157 | 1.2566 | 0.19076
13512 | 456026 | 520014 | 10.4766 | 4.1727 | 0.34965 | 3.6668 | 1.4604 | 0.24476 | 8.4392 | 3.3709 | 0.26344 | 2.9537 | 1.1798 | 0.18441
13513 | 456076 | 520014 | 10.131 | 4.0345 | 0.33413 | 3.5459 | 1.4121 | 0.23389 | 8.1039 | 2.9936 | 0.24604 | 2.8364 | 1.0478 | 0.17223
13514 | 456126 | 520014 | 9.5704 | 3.8776 | 0.31385 | 3.3496 | 1.3572 | 0.2197 | 7.4618 | 2.7349 | 0.22571 | 2.6116 | 0.9572 | 0.158
13515 | 456176 | 520014 | 8.79 | 3.4872 | 0.28995 | 3.0765 | 1.2205 | 0.20297 | 6.9763 | 2.4656 | 0.20369 | 2.4417 | 0.86295 | 0.14258
13516 | 456226 | 520014 | 8.6013 | 2.9591 | 0.25695 | 3.0105 | 1.0357 | 0.17986 | 6.4798 | 2.1804 | 0.17692 | 2.2679 | 0.76315 | 0.12384
13517 | 456276 | 520014 | 7.6711 | 2.4501 | 0.21781 | 2.6849 | 0.85755 | 0.15247 | 5.9814 | 1.8121 | 0.14791 | 2.0935 | 0.63424 | 0.10354
13518 | 456326 | 520014 | 7.054 | 1.9418 | 0.18256 | 2.4689 | 0.67964 | 0.12779 | 5.4187 | 1.5057 | 0.12307 | 1.8965 | 0.52701 | 0.086149
13519 | 456376 | 520014 | 6.7592 | 1.7908 | 0.15411 | 2.3657 | 0.62677 | 0.10788 | 4.8501 | 1.3177 | 0.10382 | 1.6975 | 0.4612 | 0.072674
13520 | 456426 | 520014 | 6.3441 | 1.9927 | 0.12849 | 2.2204 | 0.69744 | 0.089943 | 4.5643 | 1.5284 | 0.08708 | 1.5975 | 0.53493 | 0.060956
13521 | 456476 | 520014 | 5.7505 | 2.1607 | 0.11018 | 2.0127 | 0.75625 | 0.077126 | 4.266 | 1.6681 | 0.07532 | 1.4931 | 0.58383 | 0.052724
13522 | 456526 | 520014 | 5.5706 | 2.2538 | 0.10165 | 1.9497 | 0.78882 | 0.071155 | 4.4752 | 1.7485 | 0.07001 | 1.5663 | 0.61199 | 0.049007
13523 | 456576 | 520014 | 5.6265 | 2.2159 | 0.09865 | 1.9693 | 0.77558 | 0.069055 | 4.4906 | 1.7262 | 0.06844 | 1.5717 | 0.60418 | 0.047908
13524 | 456626 | 520014 | 5.558 | 2.0224 | 0.09786 | 1.9453 | 0.70785 | 0.068502 | 4.1453 | 1.5813 | 0.0685 | 1.4509 | 0.55344 | 0.04795
13525 | 456676 | 520014 | 5.5331 | 1.8843 | 0.09873 | 1.9366 | 0.65952 | 0.069111 | 4.2029 | 1.4296 | 0.06987 | 1.471 | 0.50037 | 0.048909
13526 | 456726 | 520014 | 5.8556 | 2.0058 | 0.10654 | 2.0494 | 0.70203 | 0.074578 | 4.2624 | 1.4043 | 0.07414 | 1.4918 | 0.4915 | 0.051898
13527 | 456776 | 520014 | 6.7213 | 2.1266 | 0.11535 | 2.3525 | 0.74431 | 0.080745 | 5.1698 | 1.6713 | 0.07946 | 1.8094 | 0.58496 | 0.055622
13528 | 456826 | 520014 | 7.4716 | 2.3899 | 0.12685 | 2.615 | 0.83645 | 0.088795 | 5.9549 | 1.9195 | 0.08723 | 2.0842 | 0.67184 | 0.061061
13529 | 456876 | 520014 | 8.322 | 2.5999 | 0.1442 | 2.9127 | 0.90998 | 0.10094 | 6.1761 | 2.1302 | 0.09978 | 2.1616 | 0.74558 | 0.069846
13530 | 456926 | 520014 | 8.845 | 2.7311 | 0.16205 | 3.0958 | 0.95589 | 0.11343 | 6.7614 | 2.2774 | 0.11431 | 2.3665 | 0.7971 | 0.080017
13531 | 456976 | 520014 | 10.2852 | 3.0795 | 0.18097 | 3.5998 | 1.0778 | 0.12668 | 7.6599 | 2.3763 | 0.12984 | 2.681 | 0.83169 | 0.090888
13532 | 457026 | 520014 | 10.5759 | 4.0401 | 0.19941 | 3.7016 | 1.4141 | 0.13959 | 8.4408 | 2.8912 | 0.14547 | 2.9543 | 1.0119 | 0.10183
13533 | 457076 | 520014 | 10.8868 | 4.9459 | 0.21925 | 3.8104 | 1.7311 | 0.15348 | 8.8773 | 3.6521 | 0.1626 | 3.1071 | 1.2782 | 0.11382
13534 | 457126 | 520014 | 11.7352 | 5.7103 | 0.23921 | 4.1073 | 1.9986 | 0.16745 | 9.3938 | 4.3376 | 0.18021 | 3.2878 | 1.5182 | 0.12615
13535 | 457176 | 520014 | 12.1445 | 6.2821 | 0.25815 | 4.2506 | 2.1988 | 0.18071 | 9.8383 | 4.8876 | 0.19727 | 3.4434 | 1.7106 | 0.13809
13536 | 457226 | 520014 | 12.8207 | 6.7182 | 0.27849 | 4.4873 | 2.3514 | 0.19494 | 10.4915 | 5.3335 | 0.21562 | 3.672 | 1.8667 | 0.15093
13537 | 457276 | 520014 | 13.1843 | 6.9453 | 0.29714 | 4.6145 | 2.4308 | 0.208 | 10.9223 | 5.6227 | 0.23315 | 3.8228 | 1.9679 | 0.1632
13538 | 457326 | 520014 | 13.7183 | 7.0079 | 0.31391 | 4.8014 | 2.4528 | 0.21974 | 11.0929 | 5.76 | 0.24928 | 3.8825 | 2.016 | 0.1745
13539 | 457376 | 520014 | 13.914 | 6.945 | 0.32914 | 4.8699 | 2.4307 | 0.2304 | 11.1964 | 5.7848 | 0.26464 | 3.9188 | 2.0247 | 0.18525
13540 | 457426 | 520014 | 14.2547 | 6.7834 | 0.342 | 4.9892 | 2.3742 | 0.2394 | 11.6254 | 5.7225 | 0.27885 | 4.0689 | 2.0029 | 0.1952
13541 | 457476 | 520014 | 14.4641 | 7.0427 | 0.35284 | 5.0624 | 2.465 | 0.24699 | 12.1685 | 5.5986 | 0.29157 | 4.259 | 1.9595 | 0.2041
13542 | 457526 | 520014 | 14.7165 | 7.2752 | 0.36069 | 5.1508 | 2.5463 | 0.25248 | 12.5107 | 5.4218 | 0.30236 | 4.3788 | 1.8976 | 0.21165
13543 | 457576 | 520014 | 14.6354 | 7.4178 | 0.36595 | 5.1224 | 2.5962 | 0.25616 | 12.7028 | 5.5235 | 0.31081 | 4.446 | 1.9332 | 0.21757
13544 | 457626 | 520014 | 14.4618 | 7.6225 | 0.37019 | 5.0616 | 2.6679 | 0.25913 | 12.6909 | 5.718 | 0.31762 | 4.4418 | 2.0013 | 0.22233
13545 | 457676 | 520014 | 14.0242 | 7.9069 | 0.37386 | 4.9085 | 2.7674 | 0.2617 | 12.6628 | 6.0053 | 0.3234 | 4.432 | 2.1019 | 0.22638
13546 | 457726 | 520014 | 14.0439 | 8.1218 | 0.37608 | 4.9154 | 2.8426 | 0.26326 | 12.3478 | 6.2645 | 0.32771 | 4.3217 | 2.1926 | 0.2294
13547 | 457776 | 520014 | 13.7041 | 8.2652 | 0.3767 | 4.7964 | 2.8928 | 0.26369 | 12.2499 | 6.4629 | 0.33051 | 4.2875 | 2.262 | 0.23136
13548 | 457826 | 520014 | 13.4776 | 8.2978 | 0.37447 | 4.7172 | 2.9042 | 0.26213 | 12.1153 | 6.5667 | 0.33083 | 4.2404 | 2.2984 | 0.23158
13549 | 457876 | 520014 | 13.2897 | 8.321 | 0.37242 | 4.6514 | 2.9123 | 0.26069 | 11.9794 | 6.6621 | 0.33101 | 4.1928 | 2.3317 | 0.23171
13550 | 457926 | 520014 | 13.0631 | 8.3442 | 0.37079 | 4.5721 | 2.9205 | 0.25955 | 11.7991 | 6.7518 | 0.33127 | 4.1297 | 2.3631 | 0.23189
13551 | 457976 | 520014 | 12.8006 | 8.5322 | 0.37001 | 4.4802 | 2.9863 | 0.25901 | 11.7022 | 6.8476 | 0.33203 | 4.0958 | 2.3967 | 0.23242
13552 | 458026 | 520014 | 12.5004 | 8.7879 | 0.36974 | 4.3751 | 3.0758 | 0.25882 | 11.4558 | 6.9426 | 0.3331 | 4.0095 | 2.4299 | 0.23317
13553 | 458076 | 520014 | 12.1996 | 8.9817 | 0.36812 | 4.2698 | 3.1436 | 0.25768 | 11.2478 | 6.9903 | 0.33295 | 3.9367 | 2.4466 | 0.23306
13554 | 458126 | 520014 | 12.1455 | 9.0755 | 0.36404 | 4.2509 | 3.1764 | 0.25483 | 10.9776 | 7.0564 | 0.33055 | 3.8422 | 2.4698 | 0.23139
13555 | 458176 | 520014 | 11.8492 | 9.1294 | 0.35947 | 4.1472 | 3.1953 | 0.25163 | 10.7107 | 7.1787 | 0.32756 | 3.7487 | 2.5126 | 0.22929
13556 | 458226 | 520014 | 12.098 | 9.157 | 0.35465 | 4.2343 | 3.2049 | 0.24826 | 10.4254 | 7.2779 | 0.32424 | 3.6489 | 2.5473 | 0.22697
13557 | 458276 | 520014 | 12.1308 | 9.203 | 0.35132 | 4.2458 | 3.221 | 0.24592 | 10.2439 | 7.3815 | 0.32212 | 3.5854 | 2.5835 | 0.22548
13558 | 458326 | 520014 | 12.4062 | 9.2004 | 0.34682 | 4.3422 | 3.2201 | 0.24277 | 10.0605 | 7.438 | 0.31888 | 3.5212 | 2.6033 | 0.22322
13559 | 458376 | 520014 | 12.6321 | 9.1775 | 0.34223 | 4.4213 | 3.2121 | 0.23956 | 9.8299 | 7.474 | 0.31543 | 3.4405 | 2.6159 | 0.2208
13560 | 458426 | 520014 | 12.6974 | 9.1322 | 0.33762 | 4.4441 | 3.1963 | 0.23633 | 9.8143 | 7.4939 | 0.31189 | 3.435 | 2.6229 | 0.21832
13561 | 458476 | 520014 | 12.2483 | 9.0904 | 0.33374 | 4.2869 | 3.1816 | 0.23362 | 9.8715 | 7.5142 | 0.30896 | 3.455 | 2.63 | 0.21627
13562 | 458526 | 520014 | 11.7909 | 9.0279 | 0.3296 | 4.1268 | 3.1598 | 0.23072 | 9.5729 | 7.5154 | 0.30573 | 3.3505 | 2.6304 | 0.21401
13563 | 458576 | 520014 | 11.3766 | 8.9706 | 0.32607 | 3.9818 | 3.1397 | 0.22825 | 9.3035 | 7.5171 | 0.30303 | 3.2562 | 2.631 | 0.21212
13564 | 458626 | 520014 | 11.091 | 8.9043 | 0.32259 | 3.8818 | 3.1165 | 0.22581 | 9.1698 | 7.5091 | 0.30034 | 3.2094 | 2.6282 | 0.21024
13565 | 458676 | 520014 | 11.1663 | 8.7975 | 0.31805 | 3.9082 | 3.0791 | 0.22263 | 9.1854 | 7.464 | 0.29659 | 3.2149 | 2.6124 | 0.20761
13566 | 458726 | 520014 | 11.1502 | 8.664 | 0.3129 | 3.9026 | 3.0324 | 0.21903 | 9.2638 | 7.3858 | 0.2922 | 3.2423 | 2.585 | 0.20454
13567 | 458776 | 520014 | 10.9986 | 8.5534 | 0.30894 | 3.8495 | 2.9937 | 0.21626 | 9.146 | 7.3268 | 0.28891 | 3.2011 | 2.5644 | 0.20224
13568 | 458826 | 520014 | 11.0408 | 8.4365 | 0.30498 | 3.8643 | 2.9528 | 0.21349 | 9.1271 | 7.2596 | 0.28562 | 3.1945 | 2.5409 | 0.19993
13569 | 458876 | 520014 | 10.9332 | 8.3063 | 0.30064 | 3.8266 | 2.9072 | 0.21045 | 9.0785 | 7.1776 | 0.28199 | 3.1775 | 2.5122 | 0.19739
13570 | 458926 | 520014 | 10.5357 | 8.1785 | 0.29657 | 3.6875 | 2.8625 | 0.2076 | 9.0289 | 7.0961 | 0.27859 | 3.1601 | 2.4836 | 0.19501
13571 | 458976 | 520014 | 10.1756 | 8.0604 | 0.29305 | 3.5614 | 2.8212 | 0.20514 | 8.9759 | 7.0216 | 0.27565 | 3.1416 | 2.4576 | 0.19295
13572 | 453976 | 520064 | 6.5517 | 3.8408 | 0.13111 | 2.2931 | 1.3443 | 0.091777 | 6.3222 | 3.4323 | 0.12488 | 2.2128 | 1.2013 | 0.087416
13573 | 454026 | 520064 | 6.7008 | 3.8969 | 0.13389 | 2.3453 | 1.3639 | 0.093723 | 6.4555 | 3.4822 | 0.12737 | 2.2594 | 1.2188 | 0.089159
13574 | 454076 | 520064 | 6.8633 | 3.9628 | 0.137 | 2.4021 | 1.387 | 0.0959 | 6.6008 | 3.5404 | 0.13016 | 2.3103 | 1.2391 | 0.091112
13575 | 454126 | 520064 | 6.9749 | 3.9858 | 0.1392 | 2.4412 | 1.395 | 0.09744 | 6.695 | 3.5615 | 0.13209 | 2.3432 | 1.2465 | 0.092463
13576 | 454176 | 520064 | 7.095 | 3.9783 | 0.14079 | 2.4832 | 1.3924 | 0.098553 | 6.7403 | 3.5562 | 0.13343 | 2.3591 | 1.2447 | 0.093401
13577 | 454226 | 520064 | 7.2195 | 3.9805 | 0.14281 | 2.5268 | 1.3932 | 0.099967 | 6.8441 | 3.5583 | 0.13515 | 2.3954 | 1.2454 | 0.094605
13578 | 454276 | 520064 | 7.3606 | 3.9875 | 0.14517 | 2.5762 | 1.3956 | 0.10162 | 6.9075 | 3.5636 | 0.13717 | 2.4176 | 1.2473 | 0.096019
13579 | 454326 | 520064 | 7.5746 | 4.0522 | 0.14933 | 2.6511 | 1.4183 | 0.10453 | 7.1521 | 3.6182 | 0.14085 | 2.5032 | 1.2664 | 0.098595
13580 | 454376 | 520064 | 7.8355 | 4.1163 | 0.15376 | 2.7424 | 1.4407 | 0.10763 | 7.3576 | 3.6711 | 0.14474 | 2.5752 | 1.2849 | 0.10132
13581 | 454426 | 520064 | 8.0686 | 4.1246 | 0.15695 | 2.824 | 1.4436 | 0.10987 | 7.5098 | 3.6751 | 0.14744 | 2.6284 | 1.2863 | 0.10321
13582 | 454476 | 520064 | 8.03 | 4.0858 | 0.15903 | 2.8105 | 1.43 | 0.11132 | 7.5185 | 3.6373 | 0.14907 | 2.6315 | 1.2731 | 0.10435
13583 | 454526 | 520064 | 8.2616 | 4.0977 | 0.16277 | 2.8916 | 1.4342 | 0.11394 | 7.6735 | 3.6425 | 0.15222 | 2.6857 | 1.2749 | 0.10655
13584 | 454576 | 520064 | 8.3439 | 4.1106 | 0.16684 | 2.9204 | 1.4387 | 0.11679 | 7.709 | 3.6475 | 0.15564 | 2.6981 | 1.2766 | 0.10895
13585 | 454626 | 520064 | 8.4821 | 4.128 | 0.1714 | 2.9687 | 1.4448 | 0.11998 | 7.8157 | 3.6549 | 0.15946 | 2.7355 | 1.2792 | 0.11162
13586 | 454676 | 520064 | 8.7156 | 4.1558 | 0.17669 | 3.0505 | 1.4545 | 0.12368 | 8.0505 | 3.7405 | 0.16389 | 2.8177 | 1.3092 | 0.11472
13587 | 454726 | 520064 | 8.9258 | 4.195 | 0.18283 | 3.124 | 1.4683 | 0.12798 | 8.2166 | 3.8424 | 0.16903 | 2.8758 | 1.3448 | 0.11832
13588 | 454776 | 520064 | 9.0693 | 4.1334 | 0.18625 | 3.1743 | 1.4467 | 0.13037 | 8.3576 | 3.8896 | 0.17156 | 2.9252 | 1.3614 | 0.12009
13589 | 454826 | 520064 | 9.0666 | 4.172 | 0.18876 | 3.1733 | 1.4602 | 0.13213 | 8.3601 | 3.914 | 0.17318 | 2.926 | 1.3699 | 0.12123
13590 | 454876 | 520064 | 9.3483 | 4.2361 | 0.19285 | 3.2719 | 1.4826 | 0.135 | 8.5822 | 3.9592 | 0.17618 | 3.0038 | 1.3857 | 0.12333
13591 | 454926 | 520064 | 9.7358 | 4.311 | 0.19789 | 3.4075 | 1.5089 | 0.13852 | 8.8243 | 4.0132 | 0.17997 | 3.0885 | 1.4046 | 0.12598
13592 | 454976 | 520064 | 9.9466 | 4.3905 | 0.20365 | 3.4813 | 1.5367 | 0.14255 | 8.8312 | 4.07 | 0.18424 | 3.0909 | 1.4245 | 0.12897
13593 | 455026 | 520064 | 10.1142 | 4.4411 | 0.20838 | 3.54 | 1.5544 | 0.14587 | 8.8188 | 4.0975 | 0.18745 | 3.0866 | 1.4341 | 0.13121
13594 | 455076 | 520064 | 10.095 | 4.4929 | 0.21376 | 3.5332 | 1.5725 | 0.14963 | 8.7899 | 4.124 | 0.19106 | 3.0765 | 1.4434 | 0.13374
13595 | 455126 | 520064 | 9.8723 | 4.5353 | 0.21936 | 3.4553 | 1.5874 | 0.15355 | 8.6204 | 4.1398 | 0.1947 | 3.0171 | 1.4489 | 0.13629
13596 | 455176 | 520064 | 9.8398 | 4.5267 | 0.22287 | 3.4439 | 1.5844 | 0.15601 | 8.5633 | 4.1059 | 0.19645 | 2.9972 | 1.4371 | 0.13751
13597 | 455226 | 520064 | 9.8385 | 4.5163 | 0.2273 | 3.4435 | 1.5807 | 0.15911 | 8.6037 | 4.0685 | 0.19891 | 3.0113 | 1.424 | 0.13924
13598 | 455276 | 520064 | 10.3203 | 4.504 | 0.23278 | 3.6121 | 1.5764 | 0.16295 | 8.7146 | 4.0283 | 0.20231 | 3.0501 | 1.4099 | 0.14162
13599 | 455326 | 520064 | 10.2396 | 4.4434 | 0.23692 | 3.5839 | 1.5552 | 0.16584 | 8.9715 | 3.9419 | 0.20442 | 3.14 | 1.3796 | 0.14309
13600 | 455376 | 520064 | 10.3937 | 4.3697 | 0.24208 | 3.6378 | 1.5294 | 0.16946 | 9.0551 | 3.8426 | 0.20724 | 3.1693 | 1.3449 | 0.14507
13601 | 455426 | 520064 | 10.2433 | 4.2661 | 0.24745 | 3.5851 | 1.4931 | 0.17322 | 8.751 | 3.7145 | 0.21003 | 3.0629 | 1.3001 | 0.14702
13602 | 455476 | 520064 | 10.0333 | 4.0903 | 0.25064 | 3.5117 | 1.4316 | 0.17545 | 8.6259 | 3.519 | 0.21075 | 3.0191 | 1.2316 | 0.14752
13603 | 455526 | 520064 | 10.3271 | 3.9003 | 0.25558 | 3.6145 | 1.3651 | 0.17891 | 8.6951 | 3.3077 | 0.21537 | 3.0433 | 1.1577 | 0.15076
13604 | 455576 | 520064 | 10.1185 | 3.7377 | 0.25918 | 3.5415 | 1.3082 | 0.18143 | 8.7014 | 3.0465 | 0.2207 | 3.0455 | 1.0663 | 0.15449
13605 | 455626 | 520064 | 10.3498 | 3.8551 | 0.26363 | 3.6224 | 1.3493 | 0.18454 | 8.8554 | 3.0693 | 0.225 | 3.0994 | 1.0743 | 0.1575
13606 | 455676 | 520064 | 10.2182 | 3.9517 | 0.27353 | 3.5764 | 1.3831 | 0.19147 | 8.6251 | 3.0902 | 0.23085 | 3.0188 | 1.0816 | 0.16159
13607 | 455726 | 520064 | 10.264 | 3.9451 | 0.28265 | 3.5924 | 1.3808 | 0.19786 | 8.5595 | 3.0688 | 0.23565 | 2.9958 | 1.0741 | 0.16495
13608 | 455776 | 520064 | 10.0419 | 3.7612 | 0.28806 | 3.5147 | 1.3164 | 0.20164 | 8.4392 | 3.1441 | 0.23698 | 2.9537 | 1.1004 | 0.16589
13609 | 455826 | 520064 | 10.2262 | 3.9826 | 0.30404 | 3.5792 | 1.3939 | 0.21283 | 8.6792 | 3.3434 | 0.24626 | 3.0377 | 1.1702 | 0.17238
13610 | 455876 | 520064 | 10.0299 | 4.0739 | 0.30758 | 3.5105 | 1.4259 | 0.21531 | 8.3722 | 3.4089 | 0.2449 | 2.9303 | 1.1931 | 0.17143
13611 | 455926 | 520064 | 9.9181 | 4.1565 | 0.31264 | 3.4713 | 1.4548 | 0.21885 | 8.2753 | 3.4532 | 0.24413 | 2.8964 | 1.2086 | 0.17089
13612 | 455976 | 520064 | 10.0296 | 4.212 | 0.31646 | 3.5103 | 1.4742 | 0.22152 | 8.1814 | 3.4364 | 0.24173 | 2.8635 | 1.2027 | 0.16921
13613 | 456026 | 520064 | 9.9559 | 4.1492 | 0.31581 | 3.4846 | 1.4522 | 0.22107 | 8.0919 | 3.3166 | 0.23542 | 2.8322 | 1.1608 | 0.16479
13614 | 456076 | 520064 | 9.6962 | 3.89 | 0.30534 | 3.3937 | 1.3615 | 0.21374 | 7.7446 | 3.0399 | 0.22175 | 2.7106 | 1.064 | 0.15523
13615 | 456126 | 520064 | 9.2051 | 3.4274 | 0.28492 | 3.2218 | 1.1996 | 0.19944 | 7.3879 | 2.6139 | 0.20137 | 2.5858 | 0.91485 | 0.14096
13616 | 456176 | 520064 | 8.3985 | 3.1499 | 0.26262 | 2.9395 | 1.1025 | 0.18383 | 6.782 | 2.1934 | 0.18064 | 2.3737 | 0.76768 | 0.12645
13617 | 456226 | 520064 | 7.6286 | 2.735 | 0.22858 | 2.67 | 0.95725 | 0.16001 | 5.9668 | 1.9916 | 0.15351 | 2.0884 | 0.69705 | 0.10746
13618 | 456276 | 520064 | 7.05 | 2.3156 | 0.19278 | 2.4675 | 0.81046 | 0.13495 | 5.2946 | 1.7515 | 0.12706 | 1.8531 | 0.61303 | 0.088942
13619 | 456326 | 520064 | 6.2128 | 1.8425 | 0.15481 | 2.1745 | 0.64488 | 0.10837 | 4.4712 | 1.4201 | 0.10115 | 1.5649 | 0.49704 | 0.070805
13620 | 456376 | 520064 | 5.5959 | 1.4712 | 0.12649 | 1.9586 | 0.51491 | 0.088543 | 4.1238 | 1.1138 | 0.08255 | 1.4433 | 0.38982 | 0.057785
13621 | 456426 | 520064 | 5.1095 | 1.7116 | 0.10612 | 1.7883 | 0.59905 | 0.074284 | 3.8774 | 1.2416 | 0.06961 | 1.3571 | 0.43455 | 0.048727
13622 | 456476 | 520064 | 4.9274 | 1.9082 | 0.09087 | 1.7246 | 0.66787 | 0.063609 | 3.7271 | 1.3963 | 0.0602 | 1.3045 | 0.4887 | 0.04214
13623 | 456526 | 520064 | 4.8773 | 1.9566 | 0.08141 | 1.7071 | 0.68482 | 0.056987 | 3.8261 | 1.4405 | 0.05456 | 1.3391 | 0.50416 | 0.038192
13624 | 456576 | 520064 | 4.7379 | 1.9068 | 0.07952 | 1.6583 | 0.6674 | 0.055664 | 3.7775 | 1.412 | 0.05381 | 1.3221 | 0.49421 | 0.037667
13625 | 456626 | 520064 | 4.9617 | 1.6966 | 0.07983 | 1.7366 | 0.59383 | 0.055881 | 3.7971 | 1.2654 | 0.05463 | 1.329 | 0.44289 | 0.038241
13626 | 456676 | 520064 | 4.5834 | 1.576 | 0.08187 | 1.6042 | 0.55159 | 0.057309 | 3.5041 | 1.2364 | 0.05675 | 1.2264 | 0.43274 | 0.039725
13627 | 456726 | 520064 | 5.5293 | 1.8216 | 0.09015 | 1.9353 | 0.63757 | 0.063105 | 3.9647 | 1.3491 | 0.06313 | 1.3876 | 0.47218 | 0.044191
13628 | 456776 | 520064 | 6.8183 | 2.1524 | 0.1006 | 2.3864 | 0.75332 | 0.07042 | 4.9299 | 1.6428 | 0.07068 | 1.7255 | 0.57497 | 0.049476
13629 | 456826 | 520064 | 7.1345 | 2.4037 | 0.115 | 2.4971 | 0.84131 | 0.0805 | 5.6371 | 1.8845 | 0.07924 | 1.973 | 0.65956 | 0.055468
13630 | 456876 | 520064 | 7.7795 | 2.5905 | 0.13357 | 2.7228 | 0.90666 | 0.093499 | 5.7846 | 2.0798 | 0.08989 | 2.0246 | 0.72795 | 0.062923
13631 | 456926 | 520064 | 8.9163 | 2.7207 | 0.15538 | 3.1207 | 0.95223 | 0.10877 | 6.7341 | 2.2311 | 0.10685 | 2.3569 | 0.78089 | 0.074795
13632 | 456976 | 520064 | 9.6801 | 3.687 | 0.17847 | 3.388 | 1.2905 | 0.12493 | 7.2821 | 2.5125 | 0.12511 | 2.5488 | 0.87939 | 0.087577
13633 | 457026 | 520064 | 10.535 | 4.6281 | 0.20147 | 3.6872 | 1.6198 | 0.14103 | 8.2098 | 3.2629 | 0.1437 | 2.8734 | 1.142 | 0.10059
13634 | 457076 | 520064 | 11.3496 | 5.4066 | 0.2243 | 3.9723 | 1.8923 | 0.15701 | 8.7797 | 3.9345 | 0.16278 | 3.0729 | 1.3771 | 0.11395
13635 | 457126 | 520064 | 11.8346 | 5.9924 | 0.24718 | 4.1421 | 2.0973 | 0.17303 | 9.5234 | 4.4925 | 0.18252 | 3.3332 | 1.5724 | 0.12776
13636 | 457176 | 520064 | 12.4706 | 6.3755 | 0.26932 | 4.3647 | 2.2314 | 0.18852 | 10.136 | 4.904 | 0.20212 | 3.5476 | 1.7164 | 0.14148
13637 | 457226 | 520064 | 12.5934 | 6.6064 | 0.29177 | 4.4077 | 2.3122 | 0.20424 | 10.221 | 5.1939 | 0.22231 | 3.5773 | 1.8179 | 0.15562
13638 | 457276 | 520064 | 13.3216 | 6.669 | 0.31288 | 4.6626 | 2.3342 | 0.21902 | 10.5476 | 5.3515 | 0.24202 | 3.6917 | 1.873 | 0.16941
13639 | 457326 | 520064 | 13.8648 | 6.5919 | 0.33163 | 4.8527 | 2.3072 | 0.23214 | 10.8313 | 5.3747 | 0.26 | 3.791 | 1.8811 | 0.182
13640 | 457376 | 520064 | 14.4754 | 6.8479 | 0.34883 | 5.0664 | 2.3968 | 0.24418 | 11.7936 | 5.3119 | 0.27696 | 4.1278 | 1.8592 | 0.19387
13641 | 457426 | 520064 | 14.9533 | 7.3053 | 0.36366 | 5.2336 | 2.5568 | 0.25456 | 12.2337 | 5.1805 | 0.2928 | 4.2818 | 1.8132 | 0.20496
13642 | 457476 | 520064 | 15.0682 | 7.6047 | 0.37529 | 5.2739 | 2.6617 | 0.2627 | 12.7723 | 5.4813 | 0.30689 | 4.4703 | 1.9184 | 0.21482
13643 | 457526 | 520064 | 14.9252 | 8.0016 | 0.38382 | 5.2238 | 2.8006 | 0.26867 | 12.8785 | 5.7242 | 0.31881 | 4.5075 | 2.0035 | 0.22317
13644 | 457576 | 520064 | 14.8778 | 8.3057 | 0.38986 | 5.2072 | 2.907 | 0.2729 | 12.7427 | 6.0121 | 0.32836 | 4.4599 | 2.1042 | 0.22985
13645 | 457626 | 520064 | 14.7211 | 8.5809 | 0.3949 | 5.1524 | 3.0033 | 0.27643 | 12.7094 | 6.3509 | 0.33623 | 4.4483 | 2.2228 | 0.23536
13646 | 457676 | 520064 | 14.7965 | 8.7916 | 0.39841 | 5.1788 | 3.077 | 0.27889 | 12.8632 | 6.6353 | 0.3424 | 4.5021 | 2.3223 | 0.23968
13647 | 457726 | 520064 | 14.4406 | 8.9638 | 0.40118 | 5.0542 | 3.1373 | 0.28083 | 12.7602 | 6.8763 | 0.34749 | 4.4661 | 2.4067 | 0.24324
13648 | 457776 | 520064 | 14.3119 | 9.0701 | 0.40229 | 5.0092 | 3.1745 | 0.2816 | 12.614 | 7.054 | 0.35095 | 4.4149 | 2.4689 | 0.24566
13649 | 457826 | 520064 | 13.965 | 9.0335 | 0.39936 | 4.8877 | 3.1617 | 0.27955 | 12.3964 | 7.1142 | 0.35096 | 4.3387 | 2.49 | 0.24567
13650 | 457876 | 520064 | 13.6586 | 8.9821 | 0.39623 | 4.7805 | 3.1437 | 0.27736 | 12.1432 | 7.1541 | 0.35043 | 4.2501 | 2.5039 | 0.2453
13651 | 457926 | 520064 | 13.2395 | 8.9978 | 0.39352 | 4.6338 | 3.1492 | 0.27546 | 12.0008 | 7.1939 | 0.35001 | 4.2003 | 2.5179 | 0.24501
13652 | 457976 | 520064 | 12.9127 | 9.1803 | 0.3908 | 4.5194 | 3.2131 | 0.27356 | 11.7761 | 7.2217 | 0.34938 | 4.1216 | 2.5276 | 0.24457
13653 | 458026 | 520064 | 12.619 | 9.3585 | 0.38927 | 4.4167 | 3.2755 | 0.27249 | 11.4844 | 7.2696 | 0.34952 | 4.0195 | 2.5444 | 0.24466
13654 | 458076 | 520064 | 12.306 | 9.5159 | 0.3879 | 4.3071 | 3.3306 | 0.27153 | 11.2537 | 7.3207 | 0.34968 | 3.9388 | 2.5622 | 0.24478
13655 | 458126 | 520064 | 12.0215 | 9.5806 | 0.38395 | 4.2075 | 3.3532 | 0.26876 | 11.0097 | 7.4529 | 0.34752 | 3.8534 | 2.6085 | 0.24326
13656 | 458176 | 520064 | 12.1264 | 9.5763 | 0.37845 | 4.2442 | 3.3517 | 0.26492 | 10.7756 | 7.5321 | 0.34383 | 3.7715 | 2.6362 | 0.24068
13657 | 458226 | 520064 | 12.4456 | 9.5919 | 0.3744 | 4.356 | 3.3572 | 0.26208 | 10.5904 | 7.6222 | 0.34128 | 3.7067 | 2.6678 | 0.2389
13658 | 458276 | 520064 | 12.5087 | 9.5946 | 0.37058 | 4.378 | 3.3581 | 0.25941 | 10.3725 | 7.6974 | 0.33883 | 3.6304 | 2.6941 | 0.23718
13659 | 458326 | 520064 | 12.2232 | 9.5463 | 0.36538 | 4.2781 | 3.3412 | 0.25577 | 10.1647 | 7.7238 | 0.33509 | 3.5576 | 2.7033 | 0.23456
13660 | 458376 | 520064 | 12.1834 | 9.4649 | 0.35932 | 4.2642 | 3.3127 | 0.25152 | 9.9327 | 7.7092 | 0.33042 | 3.4764 | 2.6982 | 0.23129
13661 | 458426 | 520064 | 12.1967 | 9.4041 | 0.35483 | 4.2688 | 3.2914 | 0.24838 | 9.7429 | 7.7142 | 0.32707 | 3.41 | 2.7 | 0.22895
13662 | 458476 | 520064 | 11.8598 | 9.3276 | 0.35033 | 4.1509 | 3.2647 | 0.24523 | 9.5285 | 7.7058 | 0.32364 | 3.335 | 2.697 | 0.22655
13663 | 458526 | 520064 | 11.4134 | 9.2206 | 0.34518 | 3.9947 | 3.2272 | 0.24163 | 9.3106 | 7.6714 | 0.31954 | 3.2587 | 2.685 | 0.22368
13664 | 458576 | 520064 | 11.4251 | 9.1342 | 0.34113 | 3.9988 | 3.197 | 0.23879 | 9.5002 | 7.6497 | 0.31642 | 3.3251 | 2.6774 | 0.22149
13665 | 458626 | 520064 | 11.5262 | 9.0438 | 0.33723 | 4.0342 | 3.1653 | 0.23606 | 9.5519 | 7.6219 | 0.3134 | 3.3432 | 2.6677 | 0.21938
13666 | 458676 | 520064 | 11.3603 | 8.9242 | 0.33259 | 3.9761 | 3.1235 | 0.23281 | 9.3672 | 7.5683 | 0.30962 | 3.2785 | 2.6489 | 0.21673
13667 | 458726 | 520064 | 11.1311 | 8.7776 | 0.32729 | 3.8959 | 3.0722 | 0.2291 | 9.1578 | 7.4842 | 0.30516 | 3.2052 | 2.6195 | 0.21361
13668 | 458776 | 520064 | 11.0064 | 8.6469 | 0.32285 | 3.8522 | 3.0264 | 0.226 | 9.2553 | 7.408 | 0.30148 | 3.2393 | 2.5928 | 0.21104
13669 | 458826 | 520064 | 11.0152 | 8.5077 | 0.31835 | 3.8553 | 2.9777 | 0.22284 | 9.2603 | 7.3209 | 0.29767 | 3.2411 | 2.5623 | 0.20837
13670 | 458876 | 520064 | 11.0024 | 8.3636 | 0.31375 | 3.8508 | 2.9273 | 0.21962 | 9.0384 | 7.2266 | 0.29379 | 3.1634 | 2.5293 | 0.20565
13671 | 458926 | 520064 | 10.8637 | 8.2239 | 0.3094 | 3.8023 | 2.8784 | 0.21658 | 8.9307 | 7.1345 | 0.29015 | 3.1257 | 2.4971 | 0.20311
13672 | 458976 | 520064 | 10.4263 | 8.0899 | 0.30537 | 3.6492 | 2.8314 | 0.21376 | 8.9609 | 7.046 | 0.28678 | 3.1363 | 2.4661 | 0.20075
13673 | 453976 | 520114 | 6.7092 | 3.9066 | 0.12765 | 2.3482 | 1.3673 | 0.089355 | 6.4289 | 3.5056 | 0.12155 | 2.2501 | 1.227 | 0.085085
13674 | 454026 | 520114 | 6.8774 | 3.9719 | 0.13019 | 2.4071 | 1.3902 | 0.091133 | 6.5738 | 3.5641 | 0.12381 | 2.3008 | 1.2474 | 0.086667
13675 | 454076 | 520114 | 7.0009 | 4.0334 | 0.1327 | 2.4503 | 1.4117 | 0.09289 | 6.6657 | 3.6191 | 0.12605 | 2.333 | 1.2667 | 0.088235
13676 | 454126 | 520114 | 7.0892 | 4.0802 | 0.13496 | 2.4812 | 1.4281 | 0.094472 | 6.7346 | 3.6612 | 0.12802 | 2.3571 | 1.2814 | 0.089614
13677 | 454176 | 520114 | 7.1831 | 4.1137 | 0.137 | 2.5141 | 1.4398 | 0.0959 | 6.8253 | 3.6913 | 0.12979 | 2.3889 | 1.292 | 0.090853
13678 | 454226 | 520114 | 7.2829 | 4.138 | 0.139 | 2.549 | 1.4483 | 0.0973 | 6.9023 | 3.7126 | 0.13149 | 2.4158 | 1.2994 | 0.092043
13679 | 454276 | 520114 | 7.4067 | 4.1785 | 0.14159 | 2.5924 | 1.4625 | 0.099113 | 6.9964 | 3.7472 | 0.13372 | 2.4487 | 1.3115 | 0.093604
13680 | 454326 | 520114 | 7.5146 | 4.2229 | 0.1445 | 2.6301 | 1.478 | 0.10115 | 7.0903 | 3.7842 | 0.13622 | 2.4816 | 1.3245 | 0.095354
13681 | 454376 | 520114 | 7.6315 | 4.2929 | 0.14825 | 2.671 | 1.5025 | 0.10378 | 7.2387 | 3.8426 | 0.13947 | 2.5335 | 1.3449 | 0.097629
13682 | 454426 | 520114 | 7.7757 | 4.3399 | 0.1516 | 2.7215 | 1.519 | 0.10612 | 7.349 | 3.8801 | 0.14232 | 2.5722 | 1.358 | 0.099624
13683 | 454476 | 520114 | 7.9619 | 4.3775 | 0.15488 | 2.7867 | 1.5321 | 0.10842 | 7.4585 | 3.9086 | 0.14507 | 2.6105 | 1.368 | 0.10155
13684 | 454526 | 520114 | 8.2056 | 4.4267 | 0.15866 | 2.872 | 1.5493 | 0.11106 | 7.6367 | 3.946 | 0.14826 | 2.6729 | 1.3811 | 0.10378
13685 | 454576 | 520114 | 8.5071 | 4.4575 | 0.16217 | 2.9775 | 1.5601 | 0.11352 | 7.8614 | 3.9659 | 0.15116 | 2.7515 | 1.3881 | 0.10581
13686 | 454626 | 520114 | 8.6519 | 4.4746 | 0.16555 | 3.0282 | 1.5661 | 0.11589 | 7.936 | 3.972 | 0.15388 | 2.7776 | 1.3902 | 0.10772
13687 | 454676 | 520114 | 8.8707 | 4.5106 | 0.16974 | 3.1047 | 1.5787 | 0.11882 | 8.1444 | 3.9931 | 0.15729 | 2.8505 | 1.3976 | 0.1101
13688 | 454726 | 520114 | 9.1333 | 4.5547 | 0.17449 | 3.1967 | 1.5942 | 0.12214 | 8.3245 | 4.0198 | 0.16114 | 2.9136 | 1.4069 | 0.1128
13689 | 454776 | 520114 | 9.2686 | 4.5312 | 0.17766 | 3.244 | 1.5859 | 0.12436 | 8.3689 | 3.9857 | 0.16344 | 2.9291 | 1.395 | 0.11441
13690 | 454826 | 520114 | 9.1519 | 4.4894 | 0.18066 | 3.2032 | 1.5713 | 0.12646 | 8.2974 | 3.9636 | 0.16553 | 2.9041 | 1.3873 | 0.11587
13691 | 454876 | 520114 | 9.4273 | 4.511 | 0.18609 | 3.2996 | 1.5789 | 0.13026 | 8.537 | 4.0607 | 0.16974 | 2.9879 | 1.4212 | 0.11882
13692 | 454926 | 520114 | 9.6001 | 4.467 | 0.19013 | 3.36 | 1.5634 | 0.13309 | 8.6156 | 4.1261 | 0.17262 | 3.0155 | 1.4441 | 0.12083
13693 | 454976 | 520114 | 9.7004 | 4.5139 | 0.19392 | 3.3951 | 1.5799 | 0.13574 | 8.8355 | 4.1797 | 0.17509 | 3.0924 | 1.4629 | 0.12256
13694 | 455026 | 520114 | 9.74 | 4.5761 | 0.19723 | 3.409 | 1.6016 | 0.13806 | 8.7226 | 4.2166 | 0.17703 | 3.0529 | 1.4758 | 0.12392
13695 | 455076 | 520114 | 9.9913 | 4.6716 | 0.2025 | 3.497 | 1.635 | 0.14175 | 8.8088 | 4.2824 | 0.18054 | 3.0831 | 1.4988 | 0.12638
13696 | 455126 | 520114 | 10.2106 | 4.7537 | 0.20754 | 3.5737 | 1.6638 | 0.14528 | 8.9281 | 4.3334 | 0.18372 | 3.1248 | 1.5167 | 0.1286
13697 | 455176 | 520114 | 10.0613 | 4.7988 | 0.21117 | 3.5215 | 1.6796 | 0.14782 | 8.6431 | 4.3468 | 0.18558 | 3.0251 | 1.5214 | 0.12991
13698 | 455226 | 520114 | 9.9943 | 4.8223 | 0.2144 | 3.498 | 1.6878 | 0.15008 | 8.5446 | 4.3379 | 0.187 | 2.9906 | 1.5183 | 0.1309
13699 | 455276 | 520114 | 9.8805 | 4.8602 | 0.21909 | 3.4582 | 1.7011 | 0.15336 | 8.4033 | 4.3402 | 0.18971 | 2.9411 | 1.5191 | 0.1328
13700 | 455326 | 520114 | 9.7629 | 4.8476 | 0.22227 | 3.417 | 1.6967 | 0.15559 | 8.6544 | 4.2925 | 0.191 | 3.0291 | 1.5024 | 0.1337
13701 | 455376 | 520114 | 9.7105 | 4.8237 | 0.2262 | 3.3987 | 1.6883 | 0.15834 | 8.8378 | 4.2332 | 0.19277 | 3.0932 | 1.4816 | 0.13494
13702 | 455426 | 520114 | 9.9176 | 4.7885 | 0.2311 | 3.4711 | 1.676 | 0.16177 | 8.9332 | 4.1597 | 0.19516 | 3.1266 | 1.4559 | 0.13661
13703 | 455476 | 520114 | 10.1449 | 4.671 | 0.23354 | 3.5507 | 1.6349 | 0.16348 | 8.9466 | 4.0095 | 0.19529 | 3.1313 | 1.4033 | 0.1367
13704 | 455526 | 520114 | 9.9061 | 4.5365 | 0.23728 | 3.4671 | 1.5878 | 0.1661 | 8.8693 | 3.8396 | 0.19751 | 3.1042 | 1.3438 | 0.13826
13705 | 455576 | 520114 | 9.9291 | 4.3501 | 0.24107 | 3.4752 | 1.5225 | 0.16875 | 8.7103 | 3.6356 | 0.20212 | 3.0486 | 1.2725 | 0.14148
13706 | 455626 | 520114 | 9.7935 | 4.049 | 0.24071 | 3.4277 | 1.4171 | 0.1685 | 8.5043 | 3.3309 | 0.20435 | 2.9765 | 1.1658 | 0.14305
13707 | 455676 | 520114 | 9.6628 | 3.6665 | 0.24366 | 3.382 | 1.2833 | 0.17056 | 8.4035 | 2.9712 | 0.20531 | 2.9412 | 1.0399 | 0.14372
13708 | 455726 | 520114 | 9.6932 | 3.3864 | 0.24786 | 3.3926 | 1.1852 | 0.1735 | 8.2291 | 2.8594 | 0.20631 | 2.8802 | 1.0008 | 0.14442
13709 | 455776 | 520114 | 9.6186 | 3.4188 | 0.25536 | 3.3665 | 1.1966 | 0.17875 | 8.2329 | 2.8321 | 0.20961 | 2.8815 | 0.99122 | 0.14673
13710 | 455826 | 520114 | 9.7825 | 3.4308 | 0.26689 | 3.4239 | 1.2008 | 0.18682 | 8.161 | 2.9127 | 0.21559 | 2.8563 | 1.0194 | 0.15091
13711 | 455876 | 520114 | 9.656 | 3.5723 | 0.26851 | 3.3796 | 1.2503 | 0.18796 | 8.0808 | 3.0038 | 0.21311 | 2.8283 | 1.0513 | 0.14918
13712 | 455926 | 520114 | 9.615 | 3.7325 | 0.27186 | 3.3652 | 1.3064 | 0.1903 | 7.7771 | 3.0849 | 0.21142 | 2.722 | 1.0797 | 0.14799
13713 | 455976 | 520114 | 9.4074 | 3.8567 | 0.27486 | 3.2926 | 1.3498 | 0.1924 | 7.7271 | 3.1248 | 0.20881 | 2.7045 | 1.0937 | 0.14617
13714 | 456026 | 520114 | 9.2658 | 3.8397 | 0.27057 | 3.243 | 1.3439 | 0.1894 | 7.3706 | 3.0413 | 0.20025 | 2.5797 | 1.0644 | 0.14017
13715 | 456076 | 520114 | 8.8655 | 3.6976 | 0.26197 | 3.1029 | 1.2941 | 0.18338 | 7.0708 | 2.8547 | 0.18836 | 2.4748 | 0.99915 | 0.13185
13716 | 456126 | 520114 | 8.4347 | 3.3706 | 0.24564 | 2.9521 | 1.1797 | 0.17195 | 6.7536 | 2.5296 | 0.17134 | 2.3637 | 0.88535 | 0.11994
13717 | 456176 | 520114 | 8.1257 | 2.8849 | 0.22432 | 2.844 | 1.0097 | 0.15702 | 6.1922 | 2.0997 | 0.15166 | 2.1673 | 0.73488 | 0.10616
13718 | 456226 | 520114 | 7.2216 | 2.3349 | 0.19447 | 2.5275 | 0.81722 | 0.13613 | 5.6854 | 1.8094 | 0.12772 | 1.9899 | 0.63328 | 0.089404
13719 | 456276 | 520114 | 6.2345 | 2.0827 | 0.16058 | 2.1821 | 0.72894 | 0.11241 | 4.679 | 1.5896 | 0.10311 | 1.6376 | 0.55635 | 0.072177
13720 | 456326 | 520114 | 5.1446 | 1.738 | 0.1275 | 1.8006 | 0.60831 | 0.08925 | 3.7756 | 1.2858 | 0.08073 | 1.3215 | 0.45005 | 0.056511
13721 | 456376 | 520114 | 4.5404 | 1.3659 | 0.10154 | 1.5891 | 0.47805 | 0.071078 | 3.4344 | 0.98403 | 0.06402 | 1.202 | 0.34441 | 0.044814
13722 | 456426 | 520114 | 4.3591 | 1.3481 | 0.08336 | 1.5257 | 0.47182 | 0.058352 | 3.3332 | 0.90684 | 0.05282 | 1.1666 | 0.31739 | 0.036974
13723 | 456476 | 520114 | 4.1395 | 1.5268 | 0.06952 | 1.4488 | 0.53438 | 0.048664 | 3.0743 | 1.0386 | 0.04467 | 1.076 | 0.36351 | 0.031269
13724 | 456526 | 520114 | 4.1661 | 1.5567 | 0.06154 | 1.4581 | 0.54483 | 0.043078 | 3.1137 | 1.0682 | 0.0402 | 1.0898 | 0.37388 | 0.02814
13725 | 456576 | 520114 | 4.1551 | 1.4968 | 0.06067 | 1.4543 | 0.52389 | 0.042469 | 3.2126 | 1.0363 | 0.04013 | 1.1244 | 0.36269 | 0.028091
13726 | 456626 | 520114 | 3.9966 | 1.3928 | 0.06283 | 1.3988 | 0.4875 | 0.043981 | 2.9781 | 1.0203 | 0.04207 | 1.0423 | 0.3571 | 0.029449
13727 | 456676 | 520114 | 4.0037 | 1.373 | 0.06821 | 1.4013 | 0.48056 | 0.047747 | 3.1013 | 1.0307 | 0.04623 | 1.0855 | 0.36074 | 0.032361
13728 | 456726 | 520114 | 5.2282 | 1.7546 | 0.07725 | 1.8299 | 0.61409 | 0.054075 | 3.7352 | 1.2457 | 0.05296 | 1.3073 | 0.43601 | 0.037072
13729 | 456776 | 520114 | 6.238 | 2.093 | 0.08863 | 2.1833 | 0.73255 | 0.062041 | 4.3944 | 1.5443 | 0.06151 | 1.538 | 0.5405 | 0.043057
13730 | 456826 | 520114 | 6.5195 | 2.35 | 0.10366 | 2.2818 | 0.82249 | 0.072562 | 4.8422 | 1.7929 | 0.07129 | 1.6948 | 0.62753 | 0.049903
13731 | 456876 | 520114 | 7.5683 | 2.5215 | 0.12425 | 2.6489 | 0.88253 | 0.086975 | 5.5085 | 1.98 | 0.08169 | 1.928 | 0.693 | 0.057183
13732 | 456926 | 520114 | 8.7181 | 3.0984 | 0.14989 | 3.0513 | 1.0844 | 0.10492 | 6.2975 | 2.1332 | 0.09986 | 2.2041 | 0.74663 | 0.069902
13733 | 456976 | 520114 | 9.3932 | 4.047 | 0.17644 | 3.2876 | 1.4165 | 0.12351 | 7.1634 | 2.7005 | 0.12015 | 2.5072 | 0.94519 | 0.084105
13734 | 457026 | 520114 | 10.456 | 4.8628 | 0.20401 | 3.6596 | 1.702 | 0.14281 | 7.8157 | 3.3753 | 0.14172 | 2.7355 | 1.1814 | 0.099204
13735 | 457076 | 520114 | 10.9667 | 5.4521 | 0.23058 | 3.8384 | 1.9083 | 0.16141 | 8.4742 | 3.9105 | 0.16328 | 2.966 | 1.3687 | 0.1143
13736 | 457126 | 520114 | 11.7351 | 5.8327 | 0.25688 | 4.1073 | 2.0414 | 0.17982 | 8.9349 | 4.3107 | 0.18541 | 3.1272 | 1.5087 | 0.12979
13737 | 457176 | 520114 | 12.0342 | 6.0259 | 0.28262 | 4.212 | 2.1091 | 0.19783 | 9.4708 | 4.578 | 0.20787 | 3.3148 | 1.6023 | 0.14551
13738 | 457226 | 520114 | 12.8127 | 6.0794 | 0.30768 | 4.4844 | 2.1278 | 0.21538 | 10.0206 | 4.7279 | 0.23037 | 3.5072 | 1.6548 | 0.16126
13739 | 457276 | 520114 | 13.8571 | 6.0876 | 0.33143 | 4.85 | 2.1306 | 0.232 | 10.685 | 4.7804 | 0.25257 | 3.7397 | 1.6732 | 0.1768
13740 | 457326 | 520114 | 14.4335 | 6.7056 | 0.35209 | 5.0517 | 2.347 | 0.24646 | 11.3553 | 4.8012 | 0.27239 | 3.9744 | 1.6804 | 0.19067
13741 | 457376 | 520114 | 15.0243 | 7.4207 | 0.37113 | 5.2585 | 2.5973 | 0.25979 | 12.0973 | 5.2751 | 0.29118 | 4.234 | 1.8463 | 0.20383
13742 | 457426 | 520114 | 15.499 | 8.0871 | 0.38779 | 5.4247 | 2.8305 | 0.27145 | 12.2855 | 5.6809 | 0.3087 | 4.2999 | 1.9883 | 0.21609
13743 | 457476 | 520114 | 15.6502 | 8.5737 | 0.40091 | 5.4776 | 3.0008 | 0.28064 | 12.5149 | 5.9871 | 0.32428 | 4.3802 | 2.0955 | 0.227
13744 | 457526 | 520114 | 15.4846 | 8.9747 | 0.41158 | 5.4196 | 3.1411 | 0.28811 | 12.92 | 6.229 | 0.33783 | 4.522 | 2.1801 | 0.23648
13745 | 457576 | 520114 | 15.4226 | 9.232 | 0.4186 | 5.3979 | 3.2312 | 0.29302 | 13.1413 | 6.6048 | 0.34881 | 4.5995 | 2.3117 | 0.24417
13746 | 457626 | 520114 | 15.5124 | 9.5236 | 0.42613 | 5.4293 | 3.3332 | 0.29829 | 13.2366 | 6.9622 | 0.35896 | 4.6328 | 2.4368 | 0.25127
13747 | 457676 | 520114 | 15.2193 | 9.688 | 0.43037 | 5.3267 | 3.3908 | 0.30126 | 13.1318 | 7.225 | 0.36649 | 4.5961 | 2.5288 | 0.25654
13748 | 457726 | 520114 | 14.9503 | 9.7351 | 0.43119 | 5.2326 | 3.4073 | 0.30183 | 12.9328 | 7.4031 | 0.37093 | 4.5265 | 2.5911 | 0.25965
13749 | 457776 | 520114 | 14.5756 | 9.7422 | 0.43072 | 5.1015 | 3.4098 | 0.3015 | 12.6856 | 7.5279 | 0.37367 | 4.4399 | 2.6348 | 0.26157
13750 | 457826 | 520114 | 14.1364 | 9.6862 | 0.42823 | 4.9477 | 3.3902 | 0.29976 | 12.5551 | 7.5816 | 0.37433 | 4.3943 | 2.6536 | 0.26203
13751 | 457876 | 520114 | 13.6056 | 9.5971 | 0.42472 | 4.762 | 3.359 | 0.2973 | 12.36 | 7.6015 | 0.37378 | 4.326 | 2.6605 | 0.26165
13752 | 457926 | 520114 | 13.284 | 9.5882 | 0.42003 | 4.6494 | 3.3559 | 0.29402 | 11.9946 | 7.5768 | 0.37188 | 4.1981 | 2.6519 | 0.26032
13753 | 457976 | 520114 | 13.1029 | 9.6823 | 0.41557 | 4.586 | 3.3888 | 0.2909 | 11.69 | 7.5518 | 0.37 | 4.0915 | 2.6431 | 0.259
13754 | 458026 | 520114 | 12.6728 | 9.7479 | 0.41068 | 4.4355 | 3.4118 | 0.28748 | 11.4927 | 7.507 | 0.36756 | 4.0224 | 2.6275 | 0.25729
13755 | 458076 | 520114 | 12.3839 | 9.8266 | 0.40769 | 4.3344 | 3.4393 | 0.28538 | 11.3776 | 7.5636 | 0.36648 | 3.9822 | 2.6473 | 0.25654
13756 | 458126 | 520114 | 12.0719 | 9.8648 | 0.404 | 4.2252 | 3.4527 | 0.2828 | 11.1912 | 7.6771 | 0.36463 | 3.9169 | 2.687 | 0.25524
13757 | 458176 | 520114 | 12.0791 | 9.8509 | 0.39912 | 4.2277 | 3.4478 | 0.27938 | 10.9333 | 7.7477 | 0.3616 | 3.8266 | 2.7117 | 0.25312
13758 | 458226 | 520114 | 12.1588 | 9.8025 | 0.39352 | 4.2556 | 3.4309 | 0.27546 | 10.6582 | 7.7896 | 0.35779 | 3.7304 | 2.7263 | 0.25045
13759 | 458276 | 520114 | 12.137 | 9.7536 | 0.38851 | 4.2479 | 3.4138 | 0.27196 | 10.3935 | 7.8244 | 0.35438 | 3.6377 | 2.7385 | 0.24807
13760 | 458326 | 520114 | 12.0756 | 9.6816 | 0.38308 | 4.2265 | 3.3886 | 0.26816 | 10.1329 | 7.8314 | 0.35051 | 3.5465 | 2.741 | 0.24536
13761 | 458376 | 520114 | 11.8082 | 9.5907 | 0.37732 | 4.1329 | 3.3568 | 0.26412 | 9.8849 | 7.8122 | 0.34622 | 3.4597 | 2.7343 | 0.24235
13762 | 458426 | 520114 | 11.796 | 9.5275 | 0.37328 | 4.1286 | 3.3346 | 0.2613 | 9.6861 | 7.8167 | 0.3434 | 3.3901 | 2.7358 | 0.24038
13763 | 458476 | 520114 | 11.7426 | 9.4375 | 0.36851 | 4.1099 | 3.3031 | 0.25796 | 9.4774 | 7.7936 | 0.33981 | 3.3171 | 2.7278 | 0.23787
13764 | 458526 | 520114 | 11.4195 | 9.3005 | 0.36241 | 3.9968 | 3.2552 | 0.25369 | 9.2862 | 7.7302 | 0.33489 | 3.2502 | 2.7056 | 0.23442
13765 | 458576 | 520114 | 11.4262 | 9.1621 | 0.35668 | 3.9992 | 3.2067 | 0.24968 | 9.4121 | 7.6666 | 0.33026 | 3.2942 | 2.6833 | 0.23118
13766 | 458626 | 520114 | 11.4716 | 9.0484 | 0.3521 | 4.0151 | 3.1669 | 0.24647 | 9.155 | 7.6193 | 0.32666 | 3.2043 | 2.6667 | 0.22866
13767 | 458676 | 520114 | 10.958 | 8.9256 | 0.34743 | 3.8353 | 3.124 | 0.2432 | 9.3444 | 7.562 | 0.32292 | 3.2705 | 2.6467 | 0.22604
13768 | 458726 | 520114 | 10.9386 | 8.7565 | 0.34134 | 3.8285 | 3.0648 | 0.23894 | 9.2486 | 7.4624 | 0.31778 | 3.237 | 2.6119 | 0.22245
13769 | 458776 | 520114 | 11.032 | 8.6173 | 0.33659 | 3.8612 | 3.016 | 0.23561 | 9.0615 | 7.3797 | 0.31386 | 3.1715 | 2.5829 | 0.2197
13770 | 458826 | 520114 | 11.0861 | 8.4641 | 0.33154 | 3.8801 | 2.9624 | 0.23208 | 9.0142 | 7.2799 | 0.30959 | 3.155 | 2.548 | 0.21671
13771 | 458876 | 520114 | 11.1183 | 8.3072 | 0.32646 | 3.8914 | 2.9075 | 0.22852 | 9.1032 | 7.1738 | 0.30526 | 3.1861 | 2.5108 | 0.21368
13772 | 458926 | 520114 | 11.1494 | 8.1611 | 0.3218 | 3.9023 | 2.8564 | 0.22526 | 9.1907 | 7.076 | 0.30136 | 3.2167 | 2.4766 | 0.21095
13773 | 458976 | 520114 | 11.0605 | 8.0241 | 0.31757 | 3.8712 | 2.8084 | 0.2223 | 9.2742 | 6.9851 | 0.29783 | 3.246 | 2.4448 | 0.20848
13774 | 453976 | 520164 | 6.5862 | 3.9625 | 0.12533 | 2.3052 | 1.3869 | 0.087731 | 6.3706 | 3.5699 | 0.11932 | 2.2297 | 1.2495 | 0.083524
13775 | 454026 | 520164 | 6.6895 | 3.984 | 0.1265 | 2.3413 | 1.3944 | 0.08855 | 6.4241 | 3.5909 | 0.12029 | 2.2484 | 1.2568 | 0.084203
13776 | 454076 | 520164 | 6.7937 | 4.0384 | 0.12844 | 2.3778 | 1.4134 | 0.089908 | 6.5135 | 3.6402 | 0.12198 | 2.2797 | 1.2741 | 0.085386
13777 | 454126 | 520164 | 6.9269 | 4.1159 | 0.13097 | 2.4244 | 1.4406 | 0.091679 | 6.6238 | 3.7093 | 0.12422 | 2.3183 | 1.2983 | 0.086954
13778 | 454176 | 520164 | 7.2511 | 4.2298 | 0.13442 | 2.5379 | 1.4804 | 0.094094 | 6.9119 | 3.8096 | 0.1273 | 2.4192 | 1.3334 | 0.08911
13779 | 454226 | 520164 | 7.4964 | 4.2993 | 0.137 | 2.6237 | 1.5048 | 0.0959 | 7.1701 | 3.8706 | 0.12956 | 2.5095 | 1.3547 | 0.090692
13780 | 454276 | 520164 | 7.6243 | 4.3073 | 0.13832 | 2.6685 | 1.5076 | 0.096824 | 7.3353 | 3.8771 | 0.13058 | 2.5674 | 1.357 | 0.091406
13781 | 454326 | 520164 | 7.7684 | 4.3304 | 0.14012 | 2.7189 | 1.5156 | 0.098084 | 7.3973 | 3.8952 | 0.13204 | 2.5891 | 1.3633 | 0.092428
13782 | 454376 | 520164 | 7.9524 | 4.3854 | 0.14282 | 2.7833 | 1.5349 | 0.099974 | 7.435 | 3.9404 | 0.13431 | 2.6022 | 1.3792 | 0.094017
13783 | 454426 | 520164 | 8.1566 | 4.454 | 0.14596 | 2.8548 | 1.5589 | 0.10217 | 7.5709 | 3.9967 | 0.13696 | 2.6498 | 1.3988 | 0.095872
13784 | 454476 | 520164 | 8.3636 | 4.5212 | 0.14919 | 2.9273 | 1.5824 | 0.10443 | 7.819 | 4.051 | 0.13966 | 2.7366 | 1.4179 | 0.097762
13785 | 454526 | 520164 | 8.594 | 4.604 | 0.15293 | 3.0079 | 1.6114 | 0.10705 | 8.0039 | 4.1177 | 0.14282 | 2.8014 | 1.4412 | 0.099974
13786 | 454576 | 520164 | 8.6946 | 4.6689 | 0.15637 | 3.0431 | 1.6341 | 0.10946 | 8.0964 | 4.1669 | 0.14566 | 2.8337 | 1.4584 | 0.10196
13787 | 454626 | 520164 | 8.6687 | 4.6857 | 0.15875 | 3.034 | 1.64 | 0.11113 | 8.0506 | 4.1714 | 0.14745 | 2.8177 | 1.46 | 0.10322
13788 | 454676 | 520164 | 8.7248 | 4.7613 | 0.16283 | 3.0537 | 1.6664 | 0.11398 | 8.0867 | 4.2262 | 0.15077 | 2.8303 | 1.4792 | 0.10554
13789 | 454726 | 520164 | 8.8293 | 4.8756 | 0.16815 | 3.0903 | 1.7065 | 0.11771 | 8.1463 | 4.3139 | 0.15515 | 2.8512 | 1.5099 | 0.1086
13790 | 454776 | 520164 | 9.0642 | 4.9325 | 0.17224 | 3.1725 | 1.7264 | 0.12057 | 8.2352 | 4.349 | 0.15831 | 2.8823 | 1.5222 | 0.11082
13791 | 454826 | 520164 | 9.3497 | 4.9585 | 0.17583 | 3.2724 | 1.7355 | 0.12308 | 8.4 | 4.3537 | 0.16093 | 2.94 | 1.5238 | 0.11265
13792 | 454876 | 520164 | 9.5358 | 4.9576 | 0.17905 | 3.3375 | 1.7351 | 0.12534 | 8.5883 | 4.3344 | 0.16312 | 3.0059 | 1.517 | 0.11418
13793 | 454926 | 520164 | 9.5328 | 4.9209 | 0.18174 | 3.3365 | 1.7223 | 0.12722 | 8.463 | 4.2814 | 0.16475 | 2.9621 | 1.4985 | 0.11532
13794 | 454976 | 520164 | 9.6429 | 4.8703 | 0.18447 | 3.375 | 1.7046 | 0.12913 | 8.4659 | 4.2078 | 0.16627 | 2.9631 | 1.4727 | 0.11639
13795 | 455026 | 520164 | 9.8475 | 4.8074 | 0.1874 | 3.4466 | 1.6826 | 0.13118 | 8.6179 | 4.2502 | 0.16789 | 3.0163 | 1.4876 | 0.11752
13796 | 455076 | 520164 | 9.9323 | 4.7885 | 0.19214 | 3.4763 | 1.676 | 0.1345 | 8.6458 | 4.3415 | 0.17093 | 3.026 | 1.5195 | 0.11965
13797 | 455126 | 520164 | 10.0747 | 4.8756 | 0.19742 | 3.5261 | 1.7065 | 0.13819 | 8.7021 | 4.4385 | 0.17436 | 3.0458 | 1.5535 | 0.12205
13798 | 455176 | 520164 | 10.2444 | 4.9768 | 0.20144 | 3.5855 | 1.7419 | 0.14101 | 8.7232 | 4.5023 | 0.17655 | 3.0531 | 1.5758 | 0.12359
13799 | 455226 | 520164 | 10.0068 | 4.9878 | 0.20161 | 3.5024 | 1.7457 | 0.14113 | 8.3814 | 4.4791 | 0.17531 | 2.9335 | 1.5677 | 0.12272
13800 | 455276 | 520164 | 10.1183 | 5.0805 | 0.20591 | 3.5414 | 1.7782 | 0.14414 | 8.2825 | 4.5289 | 0.1777 | 2.8989 | 1.5851 | 0.12439
13801 | 455326 | 520164 | 9.7615 | 5.1135 | 0.20815 | 3.4165 | 1.7897 | 0.14571 | 8.2298 | 4.5188 | 0.17817 | 2.8804 | 1.5816 | 0.12472
13802 | 455376 | 520164 | 9.9101 | 5.141 | 0.21098 | 3.4685 | 1.7993 | 0.14769 | 8.2912 | 4.5012 | 0.17903 | 2.9019 | 1.5754 | 0.12532
13803 | 455426 | 520164 | 9.8387 | 5.1883 | 0.21585 | 3.4436 | 1.8159 | 0.1511 | 8.527 | 4.497 | 0.18141 | 2.9845 | 1.574 | 0.12699
13804 | 455476 | 520164 | 9.7109 | 5.132 | 0.21718 | 3.3988 | 1.7962 | 0.15203 | 8.6995 | 4.3943 | 0.18068 | 3.0448 | 1.538 | 0.12648
13805 | 455526 | 520164 | 9.7678 | 5.0549 | 0.21928 | 3.4187 | 1.7692 | 0.1535 | 8.6855 | 4.2703 | 0.18138 | 3.0399 | 1.4946 | 0.12697
13806 | 455576 | 520164 | 9.8496 | 4.8797 | 0.21875 | 3.4474 | 1.7079 | 0.15313 | 8.6634 | 4.0681 | 0.18266 | 3.0322 | 1.4238 | 0.12786
13807 | 455626 | 520164 | 9.6553 | 4.4321 | 0.20744 | 3.3794 | 1.5512 | 0.14521 | 8.3206 | 3.633 | 0.17666 | 2.9122 | 1.2715 | 0.12366
13808 | 455676 | 520164 | 9.488 | 4.2289 | 0.21396 | 3.3208 | 1.4801 | 0.14977 | 8.2823 | 3.4169 | 0.18013 | 2.8988 | 1.1959 | 0.12609
13809 | 455726 | 520164 | 9.235 | 3.9131 | 0.21839 | 3.2323 | 1.3696 | 0.15287 | 7.9226 | 3.1039 | 0.18158 | 2.7729 | 1.0864 | 0.12711
13810 | 455776 | 520164 | 9.578 | 3.6318 | 0.22778 | 3.3523 | 1.2711 | 0.15945 | 7.9771 | 2.8199 | 0.18666 | 2.792 | 0.98697 | 0.13066
13811 | 455826 | 520164 | 9.2348 | 3.263 | 0.23063 | 3.2322 | 1.142 | 0.16144 | 8.0201 | 2.6842 | 0.186 | 2.807 | 0.93947 | 0.1302
13812 | 455876 | 520164 | 9.1716 | 3.1692 | 0.22974 | 3.2101 | 1.1092 | 0.16082 | 7.7831 | 2.5688 | 0.18203 | 2.7241 | 0.8991 | 0.12742
13813 | 455926 | 520164 | 9.0418 | 3.1618 | 0.23141 | 3.1646 | 1.1066 | 0.16199 | 7.4756 | 2.6046 | 0.17958 | 2.6165 | 0.91161 | 0.12571
13814 | 455976 | 520164 | 9.0274 | 3.3306 | 0.23348 | 3.1596 | 1.1657 | 0.16344 | 7.1858 | 2.6854 | 0.17685 | 2.515 | 0.93988 | 0.1238
13815 | 456026 | 520164 | 8.6924 | 3.4573 | 0.2344 | 3.0423 | 1.21 | 0.16408 | 6.8667 | 2.7188 | 0.17266 | 2.4034 | 0.95158 | 0.12086
13816 | 456076 | 520164 | 8.4681 | 3.3939 | 0.22476 | 2.9638 | 1.1879 | 0.15733 | 6.5176 | 2.5942 | 0.16059 | 2.2812 | 0.90798 | 0.11241
13817 | 456126 | 520164 | 7.7746 | 3.1528 | 0.20806 | 2.7211 | 1.1035 | 0.14564 | 6.0642 | 2.3337 | 0.14378 | 2.1225 | 0.81678 | 0.10065
13818 | 456176 | 520164 | 7.2651 | 2.7819 | 0.18868 | 2.5428 | 0.97365 | 0.13208 | 5.5998 | 1.9868 | 0.12582 | 1.9599 | 0.69537 | 0.088074
13819 | 456226 | 520164 | 6.7122 | 2.2422 | 0.16386 | 2.3493 | 0.78477 | 0.1147 | 5.1748 | 1.5751 | 0.10563 | 1.8112 | 0.55128 | 0.073941
13820 | 456276 | 520164 | 5.7872 | 1.8766 | 0.13222 | 2.0255 | 0.6568 | 0.092554 | 4.2153 | 1.3781 | 0.08283 | 1.4753 | 0.48234 | 0.057981
13821 | 456326 | 520164 | 4.636 | 1.579 | 0.10345 | 1.6226 | 0.55265 | 0.072415 | 3.2439 | 1.113 | 0.06346 | 1.1354 | 0.38956 | 0.044422
13822 | 456376 | 520164 | 3.8255 | 1.2205 | 0.07983 | 1.3389 | 0.42719 | 0.055881 | 2.9558 | 0.85989 | 0.04855 | 1.0345 | 0.30096 | 0.033985
13823 | 456426 | 520164 | 3.6454 | 1.0043 | 0.06229 | 1.2759 | 0.3515 | 0.043603 | 2.5828 | 0.73976 | 0.03814 | 0.90397 | 0.25892 | 0.026698
13824 | 456476 | 520164 | 3.3481 | 1.077 | 0.05015 | 1.1718 | 0.37695 | 0.035105 | 2.398 | 0.66235 | 0.03134 | 0.83929 | 0.23182 | 0.021938
13825 | 456526 | 520164 | 3.4376 | 1.1145 | 0.04478 | 1.2032 | 0.39007 | 0.031346 | 2.4081 | 0.69509 | 0.02862 | 0.84282 | 0.24328 | 0.020034
13826 | 456576 | 520164 | 3.2907 | 1.0623 | 0.04492 | 1.1517 | 0.3718 | 0.031444 | 2.2913 | 0.70028 | 0.02919 | 0.80195 | 0.2451 | 0.020433
13827 | 456626 | 520164 | 3.2565 | 1.0894 | 0.04806 | 1.1398 | 0.38129 | 0.033642 | 2.3973 | 0.74562 | 0.03161 | 0.83906 | 0.26097 | 0.022127
13828 | 456676 | 520164 | 3.6724 | 1.2113 | 0.05482 | 1.2853 | 0.42394 | 0.038374 | 2.6644 | 0.77765 | 0.0364 | 0.93255 | 0.27218 | 0.02548
13829 | 456726 | 520164 | 4.3093 | 1.5779 | 0.06393 | 1.5083 | 0.55225 | 0.044751 | 3.3851 | 1.0666 | 0.04295 | 1.1848 | 0.37331 | 0.030065
13830 | 456776 | 520164 | 5.1063 | 1.9027 | 0.07581 | 1.7872 | 0.66593 | 0.053067 | 3.6519 | 1.3505 | 0.05159 | 1.2782 | 0.47267 | 0.036113
13831 | 456826 | 520164 | 6.0297 | 2.187 | 0.09098 | 2.1104 | 0.76544 | 0.063686 | 4.3351 | 1.6185 | 0.06268 | 1.5173 | 0.56648 | 0.043876
13832 | 456876 | 520164 | 7.427 | 2.4003 | 0.11745 | 2.5994 | 0.8401 | 0.082215 | 4.9918 | 1.8405 | 0.07554 | 1.7471 | 0.64419 | 0.052878
13833 | 456926 | 520164 | 8.1944 | 3.2355 | 0.14539 | 2.868 | 1.1324 | 0.10177 | 5.8842 | 1.9927 | 0.09331 | 2.0595 | 0.69746 | 0.065317
13834 | 456976 | 520164 | 8.8132 | 4.0065 | 0.17515 | 3.0846 | 1.4023 | 0.12261 | 6.5936 | 2.6116 | 0.11533 | 2.3078 | 0.91407 | 0.080731
13835 | 457026 | 520164 | 9.6179 | 4.6135 | 0.20679 | 3.3663 | 1.6147 | 0.14475 | 7.236 | 3.1464 | 0.13944 | 2.5326 | 1.1012 | 0.097608
13836 | 457076 | 520164 | 10.6029 | 5.0098 | 0.23829 | 3.711 | 1.7534 | 0.1668 | 8.0081 | 3.5412 | 0.1643 | 2.8028 | 1.2394 | 0.11501
13837 | 457126 | 520164 | 11.5734 | 5.2105 | 0.26884 | 4.0507 | 1.8237 | 0.18819 | 8.8609 | 3.7988 | 0.18949 | 3.1013 | 1.3296 | 0.13264
13838 | 457176 | 520164 | 12.56 | 5.2521 | 0.29805 | 4.396 | 1.8382 | 0.20863 | 9.6586 | 3.9401 | 0.21472 | 3.3805 | 1.379 | 0.1503
13839 | 457226 | 520164 | 13.1994 | 5.6684 | 0.32607 | 4.6198 | 1.984 | 0.22825 | 10.3341 | 4.1179 | 0.2398 | 3.6169 | 1.4413 | 0.16786
13840 | 457276 | 520164 | 13.8336 | 6.6441 | 0.35226 | 4.8418 | 2.3255 | 0.24658 | 10.8297 | 4.7038 | 0.26414 | 3.7904 | 1.6463 | 0.1849
13841 | 457326 | 520164 | 14.7198 | 7.4885 | 0.3757 | 5.1519 | 2.621 | 0.26299 | 11.2651 | 5.2201 | 0.28677 | 3.9428 | 1.827 | 0.20074
13842 | 457376 | 520164 | 15.3109 | 8.1976 | 0.3967 | 5.3588 | 2.8691 | 0.27769 | 11.8655 | 5.6685 | 0.30796 | 4.1529 | 1.984 | 0.21557
13843 | 457426 | 520164 | 15.5215 | 8.7827 | 0.41447 | 5.4325 | 3.0739 | 0.29013 | 12.3805 | 6.0292 | 0.32712 | 4.3332 | 2.1102 | 0.22898
13844 | 457476 | 520164 | 15.6382 | 9.259 | 0.4292 | 5.4734 | 3.2407 | 0.30044 | 12.6995 | 6.3062 | 0.34403 | 4.4448 | 2.2072 | 0.24082
13845 | 457526 | 520164 | 15.7454 | 9.6877 | 0.44227 | 5.5109 | 3.3907 | 0.30959 | 13.0101 | 6.6356 | 0.35929 | 4.5536 | 2.3225 | 0.2515
13846 | 457576 | 520164 | 15.6874 | 9.992 | 0.45209 | 5.4906 | 3.4972 | 0.31646 | 13.1994 | 7.0311 | 0.37239 | 4.6198 | 2.4609 | 0.26067
13847 | 457626 | 520164 | 15.5577 | 10.1925 | 0.45895 | 5.4452 | 3.5674 | 0.32127 | 13.2188 | 7.3548 | 0.38313 | 4.6266 | 2.5742 | 0.26819
13848 | 457676 | 520164 | 15.1648 | 10.2949 | 0.46285 | 5.3077 | 3.6032 | 0.32399 | 13.0948 | 7.5886 | 0.39112 | 4.5832 | 2.656 | 0.27378
13849 | 457726 | 520164 | 14.9061 | 10.3451 | 0.4647 | 5.2171 | 3.6208 | 0.32529 | 13.084 | 7.7707 | 0.39693 | 4.5794 | 2.7198 | 0.27785
13850 | 457776 | 520164 | 14.4589 | 10.3032 | 0.46335 | 5.0606 | 3.6061 | 0.32434 | 12.7747 | 7.883 | 0.39966 | 4.4711 | 2.7591 | 0.27976
13851 | 457826 | 520164 | 14.1732 | 10.1306 | 0.45777 | 4.9606 | 3.5457 | 0.32044 | 12.5873 | 7.8704 | 0.39833 | 4.4056 | 2.7546 | 0.27883
13852 | 457876 | 520164 | 13.7012 | 9.9446 | 0.45158 | 4.7954 | 3.4806 | 0.31611 | 12.2997 | 7.8261 | 0.39589 | 4.3049 | 2.7391 | 0.27712
13853 | 457926 | 520164 | 13.39 | 9.8793 | 0.4461 | 4.6865 | 3.4578 | 0.31227 | 11.974 | 7.7851 | 0.39352 | 4.1909 | 2.7248 | 0.27546
13854 | 457976 | 520164 | 13.3928 | 9.9464 | 0.44198 | 4.6875 | 3.4813 | 0.30939 | 11.8444 | 7.7742 | 0.39206 | 4.1455 | 2.721 | 0.27444
13855 | 458026 | 520164 | 12.8705 | 9.9514 | 0.43583 | 4.5047 | 3.483 | 0.30508 | 11.6374 | 7.7035 | 0.38873 | 4.0731 | 2.6962 | 0.27211
13856 | 458076 | 520164 | 12.2909 | 9.9477 | 0.43012 | 4.3018 | 3.4817 | 0.30108 | 11.4044 | 7.6593 | 0.38555 | 3.9915 | 2.6808 | 0.26988
13857 | 458126 | 520164 | 12.0817 | 9.9111 | 0.42417 | 4.2286 | 3.4689 | 0.29692 | 11.1474 | 7.7159 | 0.38191 | 3.9016 | 2.7006 | 0.26734
13858 | 458176 | 520164 | 11.7288 | 9.8755 | 0.41911 | 4.1051 | 3.4564 | 0.29338 | 10.8786 | 7.768 | 0.37881 | 3.8075 | 2.7188 | 0.26517
13859 | 458226 | 520164 | 11.6934 | 9.8054 | 0.41312 | 4.0927 | 3.4319 | 0.28918 | 10.5922 | 7.7909 | 0.37476 | 3.7073 | 2.7268 | 0.26233
13860 | 458276 | 520164 | 11.8122 | 9.7261 | 0.40727 | 4.1343 | 3.4041 | 0.28509 | 10.3421 | 7.7998 | 0.37071 | 3.6197 | 2.7299 | 0.2595
13861 | 458326 | 520164 | 11.8817 | 9.6383 | 0.40152 | 4.1586 | 3.3734 | 0.28106 | 10.1027 | 7.792 | 0.36663 | 3.5359 | 2.7272 | 0.25664
13862 | 458376 | 520164 | 11.9082 | 9.5568 | 0.3965 | 4.1679 | 3.3449 | 0.27755 | 9.8789 | 7.7838 | 0.36311 | 3.4576 | 2.7243 | 0.25418
13863 | 458426 | 520164 | 11.9726 | 9.4792 | 0.39201 | 4.1904 | 3.3177 | 0.27441 | 9.7278 | 7.7765 | 0.35998 | 3.4047 | 2.7218 | 0.25199
13864 | 458476 | 520164 | 11.9233 | 9.3556 | 0.3858 | 4.1732 | 3.2745 | 0.27006 | 9.6355 | 7.7203 | 0.35513 | 3.3724 | 2.7021 | 0.24859
13865 | 458526 | 520164 | 11.8126 | 9.1972 | 0.37872 | 4.1344 | 3.219 | 0.2651 | 9.5134 | 7.6363 | 0.34937 | 3.3297 | 2.6727 | 0.24456
13866 | 458576 | 520164 | 11.7178 | 9.0461 | 0.37239 | 4.1012 | 3.1661 | 0.26067 | 9.6522 | 7.5614 | 0.34425 | 3.3783 | 2.6465 | 0.24097
13867 | 458626 | 520164 | 11.7403 | 8.9289 | 0.3675 | 4.1091 | 3.1251 | 0.25725 | 9.8422 | 7.5097 | 0.34043 | 3.4448 | 2.6284 | 0.2383
13868 | 458676 | 520164 | 11.838 | 8.7904 | 0.36202 | 4.1433 | 3.0766 | 0.25341 | 9.8809 | 7.4388 | 0.33599 | 3.4583 | 2.6036 | 0.23519
13869 | 458726 | 520164 | 11.6732 | 8.6251 | 0.35582 | 4.0856 | 3.0188 | 0.24907 | 9.6382 | 7.3431 | 0.33081 | 3.3734 | 2.5701 | 0.23157
13870 | 458776 | 520164 | 11.6495 | 8.4641 | 0.34999 | 4.0773 | 2.9624 | 0.24499 | 9.6348 | 7.2411 | 0.32591 | 3.3722 | 2.5344 | 0.22814
13871 | 458826 | 520164 | 11.3524 | 8.3047 | 0.34441 | 3.9734 | 2.9067 | 0.24109 | 9.6834 | 7.1352 | 0.3212 | 3.3892 | 2.4973 | 0.22484
13872 | 458876 | 520164 | 11.3654 | 8.1472 | 0.33901 | 3.9779 | 2.8515 | 0.23731 | 9.7187 | 7.0284 | 0.31661 | 3.4016 | 2.4599 | 0.22163
13873 | 458926 | 520164 | 11.379 | 8.0025 | 0.33412 | 3.9827 | 2.8009 | 0.23388 | 9.654 | 6.9318 | 0.31251 | 3.3789 | 2.4261 | 0.21876
13874 | 458976 | 520164 | 11.2766 | 7.8601 | 0.32933 | 3.9468 | 2.751 | 0.23053 | 9.5715 | 6.835 | 0.3085 | 3.35 | 2.3922 | 0.21595
13875 | 453976 | 520214 | 6.4585 | 3.9642 | 0.12311 | 2.2605 | 1.3875 | 0.086177 | 6.2814 | 3.5866 | 0.1172 | 2.1985 | 1.2553 | 0.08204
13876 | 454026 | 520214 | 6.5589 | 3.9952 | 0.12421 | 2.2956 | 1.3983 | 0.086947 | 6.3714 | 3.6161 | 0.11811 | 2.23 | 1.2656 | 0.082677
13877 | 454076 | 520214 | 6.6496 | 4.0406 | 0.12563 | 2.3274 | 1.4142 | 0.087941 | 6.4925 | 3.6579 | 0.11932 | 2.2724 | 1.2803 | 0.083524
13878 | 454126 | 520214 | 6.8376 | 4.1274 | 0.12804 | 2.3931 | 1.4446 | 0.089628 | 6.6264 | 3.7355 | 0.12143 | 2.3192 | 1.3074 | 0.085001
13879 | 454176 | 520214 | 7.1113 | 4.2285 | 0.13081 | 2.4889 | 1.48 | 0.091567 | 6.7769 | 3.8253 | 0.12388 | 2.3719 | 1.3388 | 0.086716
13880 | 454226 | 520214 | 7.2973 | 4.3014 | 0.13306 | 2.5541 | 1.5055 | 0.093142 | 6.9217 | 3.8894 | 0.12582 | 2.4226 | 1.3613 | 0.088074
13881 | 454276 | 520214 | 7.4793 | 4.3675 | 0.13529 | 2.6178 | 1.5286 | 0.094703 | 7.0875 | 3.9467 | 0.1277 | 2.4806 | 1.3814 | 0.08939
13882 | 454326 | 520214 | 7.6551 | 4.4253 | 0.13745 | 2.6793 | 1.5489 | 0.096215 | 7.2324 | 3.9954 | 0.1295 | 2.5313 | 1.3984 | 0.09065
13883 | 454376 | 520214 | 7.8193 | 4.4706 | 0.1394 | 2.7368 | 1.5647 | 0.09758 | 7.3338 | 4.032 | 0.13106 | 2.5668 | 1.4112 | 0.091742
13884 | 454426 | 520214 | 7.9322 | 4.4997 | 0.14101 | 2.7763 | 1.5749 | 0.098707 | 7.407 | 4.0529 | 0.13228 | 2.5924 | 1.4185 | 0.092596
13885 | 454476 | 520214 | 8.0968 | 4.5657 | 0.14355 | 2.8339 | 1.598 | 0.10049 | 7.5736 | 4.1056 | 0.13434 | 2.6508 | 1.437 | 0.094038
13886 | 454526 | 520214 | 8.4174 | 4.68 | 0.14733 | 2.9461 | 1.638 | 0.10313 | 7.9045 | 4.2001 | 0.13754 | 2.7666 | 1.47 | 0.096278
13887 | 454576 | 520214 | 8.5902 | 4.7702 | 0.15061 | 3.0066 | 1.6696 | 0.10543 | 8.0257 | 4.2713 | 0.14023 | 2.809 | 1.495 | 0.098161
13888 | 454626 | 520214 | 8.7331 | 4.8498 | 0.15372 | 3.0566 | 1.6974 | 0.1076 | 8.1082 | 4.3307 | 0.14273 | 2.8379 | 1.5158 | 0.099911
13889 | 454676 | 520214 | 8.9685 | 4.9582 | 0.15767 | 3.139 | 1.7354 | 0.11037 | 8.2214 | 4.4138 | 0.14592 | 2.8775 | 1.5448 | 0.10214
13890 | 454726 | 520214 | 9.2152 | 5.0729 | 0.1619 | 3.2253 | 1.7755 | 0.11333 | 8.4044 | 4.5007 | 0.14929 | 2.9415 | 1.5752 | 0.1045
13891 | 454776 | 520214 | 9.5566 | 5.1827 | 0.16617 | 3.3448 | 1.8139 | 0.11632 | 8.5693 | 4.5813 | 0.15263 | 2.9993 | 1.6034 | 0.10684
13892 | 454826 | 520214 | 9.8329 | 5.273 | 0.17018 | 3.4415 | 1.8455 | 0.11913 | 8.6719 | 4.6404 | 0.15562 | 3.0352 | 1.6241 | 0.10893
13893 | 454876 | 520214 | 9.7458 | 5.2945 | 0.17272 | 3.411 | 1.8531 | 0.1209 | 8.6886 | 4.6379 | 0.1572 | 3.041 | 1.6233 | 0.11004
13894 | 454926 | 520214 | 9.8089 | 5.3142 | 0.17555 | 3.4331 | 1.86 | 0.12288 | 8.7692 | 4.6305 | 0.15895 | 3.0692 | 1.6207 | 0.11127
13895 | 454976 | 520214 | 9.8791 | 5.3471 | 0.17898 | 3.4577 | 1.8715 | 0.12529 | 8.8652 | 4.6265 | 0.16111 | 3.1028 | 1.6193 | 0.11278
13896 | 455026 | 520214 | 9.8483 | 5.3174 | 0.18126 | 3.4469 | 1.8611 | 0.12688 | 8.6989 | 4.5686 | 0.16214 | 3.0446 | 1.599 | 0.1135
13897 | 455076 | 520214 | 9.8308 | 5.3169 | 0.18454 | 3.4408 | 1.8609 | 0.12918 | 8.5325 | 4.5144 | 0.1639 | 2.9864 | 1.58 | 0.11473
13898 | 455126 | 520214 | 9.9666 | 5.3379 | 0.18887 | 3.4883 | 1.8683 | 0.13221 | 8.7362 | 4.4548 | 0.1665 | 3.0577 | 1.5592 | 0.11655
13899 | 455176 | 520214 | 9.8871 | 5.2469 | 0.19096 | 3.4605 | 1.8364 | 0.13367 | 8.5668 | 4.4963 | 0.167 | 2.9984 | 1.5737 | 0.1169
13900 | 455226 | 520214 | 9.9917 | 5.0466 | 0.19132 | 3.4971 | 1.7663 | 0.13392 | 8.2514 | 4.5137 | 0.16595 | 2.888 | 1.5798 | 0.11617
13901 | 455276 | 520214 | 9.8254 | 5.1101 | 0.19263 | 3.4389 | 1.7886 | 0.13484 | 8.247 | 4.5451 | 0.16575 | 2.8864 | 1.5908 | 0.11603
13902 | 455326 | 520214 | 9.6747 | 5.1621 | 0.19332 | 3.3861 | 1.8067 | 0.13532 | 7.9285 | 4.5511 | 0.16491 | 2.775 | 1.5929 | 0.11544
13903 | 455376 | 520214 | 9.4468 | 5.2457 | 0.19569 | 3.3064 | 1.836 | 0.13698 | 7.8677 | 4.58 | 0.16543 | 2.7537 | 1.603 | 0.1158
13904 | 455426 | 520214 | 9.1191 | 5.3136 | 0.19817 | 3.1917 | 1.8598 | 0.13872 | 7.9585 | 4.5916 | 0.16583 | 2.7855 | 1.6071 | 0.11608
13905 | 455476 | 520214 | 9.1822 | 5.4048 | 0.20228 | 3.2138 | 1.8917 | 0.1416 | 8.0191 | 4.6141 | 0.16747 | 2.8067 | 1.6149 | 0.11723
13906 | 455526 | 520214 | 9.1926 | 5.3925 | 0.20326 | 3.2174 | 1.8874 | 0.14228 | 8.0617 | 4.5453 | 0.16733 | 2.8216 | 1.5909 | 0.11713
13907 | 455576 | 520214 | 9.1666 | 5.1787 | 0.19716 | 3.2083 | 1.8126 | 0.13801 | 8.124 | 4.3043 | 0.16486 | 2.8434 | 1.5065 | 0.1154
13908 | 455626 | 520214 | 8.642 | 4.8277 | 0.18752 | 3.0247 | 1.6897 | 0.13126 | 7.8066 | 3.9477 | 0.15962 | 2.7323 | 1.3817 | 0.11173
13909 | 455676 | 520214 | 8.6583 | 4.6211 | 0.18921 | 3.0304 | 1.6174 | 0.13245 | 7.7672 | 3.7212 | 0.15924 | 2.7185 | 1.3024 | 0.11147
13910 | 455726 | 520214 | 9.1165 | 4.4389 | 0.19341 | 3.1908 | 1.5536 | 0.13539 | 7.6021 | 3.507 | 0.1607 | 2.6607 | 1.2274 | 0.11249
13911 | 455776 | 520214 | 9.3681 | 4.239 | 0.19955 | 3.2788 | 1.4836 | 0.13969 | 7.8354 | 3.2745 | 0.16338 | 2.7424 | 1.1461 | 0.11437
13912 | 455826 | 520214 | 9.1144 | 3.8249 | 0.20048 | 3.19 | 1.3387 | 0.14034 | 7.567 | 2.8746 | 0.16151 | 2.6484 | 1.0061 | 0.11306
13913 | 455876 | 520214 | 8.8992 | 3.2796 | 0.19846 | 3.1147 | 1.1479 | 0.13892 | 7.1648 | 2.3916 | 0.15706 | 2.5077 | 0.83706 | 0.10994
13914 | 455926 | 520214 | 8.5022 | 2.9027 | 0.19647 | 2.9758 | 1.016 | 0.13753 | 7.1464 | 2.2939 | 0.15232 | 2.5012 | 0.80286 | 0.10662
13915 | 455976 | 520214 | 8.4225 | 2.8092 | 0.19441 | 2.9479 | 0.98322 | 0.13609 | 6.6504 | 2.1761 | 0.14715 | 2.3276 | 0.76163 | 0.103
13916 | 456026 | 520214 | 8.1105 | 2.8113 | 0.19202 | 2.8387 | 0.98396 | 0.13441 | 6.4516 | 2.2033 | 0.14136 | 2.2581 | 0.77116 | 0.098952
13917 | 456076 | 520214 | 7.5223 | 2.8334 | 0.18398 | 2.6328 | 0.99169 | 0.12879 | 5.9794 | 2.153 | 0.13122 | 2.0928 | 0.75354 | 0.091854
13918 | 456126 | 520214 | 6.9819 | 2.7062 | 0.16948 | 2.4437 | 0.94716 | 0.11864 | 5.509 | 1.9842 | 0.11665 | 1.9282 | 0.69447 | 0.081655
13919 | 456176 | 520214 | 6.5779 | 2.4557 | 0.15202 | 2.3023 | 0.85951 | 0.10641 | 4.9715 | 1.7288 | 0.1007 | 1.74 | 0.60507 | 0.07049
13920 | 456226 | 520214 | 5.8034 | 2.0425 | 0.13005 | 2.0312 | 0.71488 | 0.091035 | 4.28 | 1.375 | 0.08284 | 1.498 | 0.48124 | 0.057988
13921 | 456276 | 520214 | 4.9079 | 1.5422 | 0.1036 | 1.7178 | 0.53978 | 0.07252 | 3.4022 | 1.081 | 0.06365 | 1.1908 | 0.37834 | 0.044555
13922 | 456326 | 520214 | 3.8295 | 1.2919 | 0.07856 | 1.3403 | 0.45218 | 0.054992 | 2.7141 | 0.8599 | 0.04696 | 0.94993 | 0.30096 | 0.032872
13923 | 456376 | 520214 | 3.0319 | 0.97134 | 0.05718 | 1.0612 | 0.33997 | 0.040026 | 2.16 | 0.68369 | 0.03374 | 0.756 | 0.23929 | 0.023618
13924 | 456426 | 520214 | 2.6274 | 0.80659 | 0.0414 | 0.91959 | 0.28231 | 0.02898 | 1.7799 | 0.5651 | 0.02463 | 0.62296 | 0.19778 | 0.017241
13925 | 456476 | 520214 | 2.4546 | 0.68344 | 0.03349 | 0.85913 | 0.2392 | 0.023443 | 1.674 | 0.54255 | 0.02038 | 0.58591 | 0.18989 | 0.014266
13926 | 456526 | 520214 | 2.4467 | 0.6917 | 0.03147 | 0.85635 | 0.2421 | 0.022029 | 1.6899 | 0.53734 | 0.01967 | 0.59148 | 0.18807 | 0.013769
13927 | 456576 | 520214 | 2.4549 | 0.7198 | 0.03226 | 0.85923 | 0.25193 | 0.022582 | 1.8822 | 0.56576 | 0.02064 | 0.65877 | 0.19802 | 0.014448
13928 | 456626 | 520214 | 2.5152 | 0.78867 | 0.03661 | 0.88032 | 0.27603 | 0.025627 | 2.1694 | 0.6123 | 0.02372 | 0.75931 | 0.2143 | 0.016604
13929 | 456676 | 520214 | 3.2892 | 1.0137 | 0.04399 | 1.1512 | 0.3548 | 0.030793 | 2.2074 | 0.67984 | 0.02871 | 0.77259 | 0.23794 | 0.020097
13930 | 456726 | 520214 | 3.7759 | 1.3783 | 0.05413 | 1.3216 | 0.4824 | 0.037891 | 2.6958 | 0.88245 | 0.03562 | 0.94352 | 0.30886 | 0.024934
13931 | 456776 | 520214 | 4.073 | 1.6665 | 0.06563 | 1.4255 | 0.58329 | 0.045941 | 3.0553 | 1.1342 | 0.04374 | 1.0694 | 0.39697 | 0.030618
13932 | 456826 | 520214 | 5.3439 | 1.9421 | 0.08148 | 1.8704 | 0.67975 | 0.057036 | 3.5711 | 1.3908 | 0.05489 | 1.2499 | 0.48677 | 0.038423
13933 | 456876 | 520214 | 6.458 | 2.262 | 0.10879 | 2.2603 | 0.7917 | 0.076153 | 4.6055 | 1.6287 | 0.0691 | 1.6119 | 0.57006 | 0.04837
13934 | 456926 | 520214 | 7.4989 | 2.9379 | 0.1403 | 2.6246 | 1.0283 | 0.09821 | 5.2253 | 1.8447 | 0.08658 | 1.8289 | 0.64563 | 0.060606
13935 | 456976 | 520214 | 8.6653 | 3.4979 | 0.17415 | 3.0329 | 1.2243 | 0.1219 | 6.1003 | 2.2245 | 0.11063 | 2.1351 | 0.77858 | 0.077441
13936 | 457026 | 520214 | 9.4992 | 3.9063 | 0.21108 | 3.3247 | 1.3672 | 0.14776 | 7.1661 | 2.6156 | 0.138 | 2.5081 | 0.91546 | 0.0966
13937 | 457076 | 520214 | 10.7606 | 4.14 | 0.248 | 3.7662 | 1.449 | 0.1736 | 8.0283 | 2.8876 | 0.16661 | 2.8099 | 1.0106 | 0.11663
13938 | 457126 | 520214 | 11.4659 | 4.5377 | 0.28381 | 4.0131 | 1.5882 | 0.19867 | 8.7858 | 3.1172 | 0.19572 | 3.075 | 1.091 | 0.137
13939 | 457176 | 520214 | 12.3548 | 5.324 | 0.31717 | 4.3242 | 1.8634 | 0.22202 | 9.5451 | 3.7688 | 0.22424 | 3.3408 | 1.3191 | 0.15697
13940 | 457226 | 520214 | 13.3304 | 6.2616 | 0.34747 | 4.6656 | 2.1916 | 0.24323 | 10.385 | 4.3684 | 0.25145 | 3.6348 | 1.5289 | 0.17602
13941 | 457276 | 520214 | 14.1686 | 7.1425 | 0.37521 | 4.959 | 2.4999 | 0.26265 | 10.9002 | 4.9093 | 0.27739 | 3.8151 | 1.7182 | 0.19417
13942 | 457326 | 520214 | 14.9054 | 8.022 | 0.4029 | 5.2169 | 2.8077 | 0.28203 | 11.308 | 5.41 | 0.3035 | 3.9578 | 1.8935 | 0.21245
13943 | 457376 | 520214 | 15.1594 | 8.7107 | 0.42648 | 5.3058 | 3.0487 | 0.29854 | 11.8773 | 5.83 | 0.32739 | 4.1571 | 2.0405 | 0.22917
13944 | 457426 | 520214 | 15.4357 | 9.2287 | 0.4456 | 5.4025 | 3.23 | 0.31192 | 12.4666 | 6.1525 | 0.34838 | 4.3633 | 2.1534 | 0.24387
13945 | 457476 | 520214 | 15.5963 | 9.6935 | 0.46199 | 5.4587 | 3.3927 | 0.32339 | 12.912 | 6.3983 | 0.3668 | 4.5192 | 2.2394 | 0.25676
13946 | 457526 | 520214 | 15.4438 | 10.164 | 0.47751 | 5.4053 | 3.5574 | 0.33426 | 13.0231 | 6.8317 | 0.38395 | 4.5581 | 2.3911 | 0.26876
13947 | 457576 | 520214 | 15.4246 | 10.3357 | 0.48545 | 5.3986 | 3.6175 | 0.33981 | 12.9977 | 7.1925 | 0.39699 | 4.5492 | 2.5174 | 0.27789
13948 | 457626 | 520214 | 15.239 | 10.5076 | 0.492 | 5.3336 | 3.6777 | 0.3444 | 13.0646 | 7.4913 | 0.40811 | 4.5726 | 2.622 | 0.28568
13949 | 457676 | 520214 | 15.1319 | 10.6122 | 0.4961 | 5.2962 | 3.7143 | 0.34727 | 13.0701 | 7.7273 | 0.41675 | 4.5745 | 2.7045 | 0.29173
13950 | 457726 | 520214 | 14.9984 | 10.6668 | 0.49813 | 5.2495 | 3.7334 | 0.34869 | 12.9611 | 7.9172 | 0.42315 | 4.5364 | 2.771 | 0.2962
13951 | 457776 | 520214 | 14.6265 | 10.634 | 0.49695 | 5.1193 | 3.7219 | 0.34786 | 12.7536 | 8.0411 | 0.42644 | 4.4638 | 2.8144 | 0.29851
13952 | 457826 | 520214 | 14.2858 | 10.3952 | 0.48901 | 5 | 3.6383 | 0.34231 | 12.4974 | 8.0116 | 0.42379 | 4.3741 | 2.8041 | 0.29665
13953 | 457876 | 520214 | 13.9626 | 10.1261 | 0.47994 | 4.8869 | 3.5441 | 0.33596 | 12.2904 | 7.9161 | 0.41935 | 4.3016 | 2.7706 | 0.29355
13954 | 457926 | 520214 | 13.6283 | 10.0006 | 0.475 | 4.7699 | 3.5002 | 0.3325 | 12.1614 | 7.9078 | 0.41761 | 4.2565 | 2.7677 | 0.29233
13955 | 457976 | 520214 | 13.4398 | 9.9573 | 0.47037 | 4.7039 | 3.4851 | 0.32926 | 11.9473 | 7.9027 | 0.41588 | 4.1816 | 2.7659 | 0.29112
13956 | 458026 | 520214 | 12.9332 | 9.8954 | 0.462 | 4.5266 | 3.4634 | 0.3234 | 11.6707 | 7.7931 | 0.41085 | 4.0848 | 2.7276 | 0.28759
13957 | 458076 | 520214 | 12.5809 | 9.8552 | 0.45501 | 4.4033 | 3.4493 | 0.31851 | 11.4972 | 7.7143 | 0.40674 | 4.024 | 2.7 | 0.28472
13958 | 458126 | 520214 | 12.2269 | 9.7845 | 0.44764 | 4.2794 | 3.4246 | 0.31335 | 11.2103 | 7.6181 | 0.40205 | 3.9236 | 2.6663 | 0.28143
13959 | 458176 | 520214 | 11.9191 | 9.6874 | 0.43997 | 4.1717 | 3.3906 | 0.30798 | 10.9745 | 7.6192 | 0.39683 | 3.8411 | 2.6667 | 0.27778
13960 | 458226 | 520214 | 11.9921 | 9.6204 | 0.43417 | 4.1972 | 3.3672 | 0.30392 | 10.808 | 7.6385 | 0.39304 | 3.7828 | 2.6735 | 0.27513
13961 | 458276 | 520214 | 12.0249 | 9.536 | 0.42802 | 4.2087 | 3.3376 | 0.29961 | 10.5586 | 7.6403 | 0.38881 | 3.6955 | 2.6741 | 0.27217
13962 | 458326 | 520214 | 12.2789 | 9.4508 | 0.42222 | 4.2976 | 3.3078 | 0.29555 | 10.2758 | 7.6352 | 0.38479 | 3.5965 | 2.6723 | 0.26935
13963 | 458376 | 520214 | 12.4688 | 9.3501 | 0.41606 | 4.3641 | 3.2725 | 0.29124 | 9.9918 | 7.6103 | 0.38034 | 3.4971 | 2.6636 | 0.26624
13964 | 458426 | 520214 | 12.6192 | 9.2385 | 0.4097 | 4.4167 | 3.2335 | 0.28679 | 9.7915 | 7.569 | 0.37559 | 3.427 | 2.6492 | 0.26291
13965 | 458476 | 520214 | 12.4484 | 9.1004 | 0.40245 | 4.3569 | 3.1851 | 0.28171 | 9.8254 | 7.4984 | 0.36985 | 3.4389 | 2.6244 | 0.25889
13966 | 458526 | 520214 | 12.3466 | 8.9664 | 0.39584 | 4.3213 | 3.1382 | 0.27709 | 9.9364 | 7.4336 | 0.36462 | 3.4777 | 2.6018 | 0.25523
13967 | 458576 | 520214 | 12.4461 | 8.8283 | 0.38947 | 4.3561 | 3.0899 | 0.27263 | 9.7456 | 7.3668 | 0.35954 | 3.411 | 2.5784 | 0.25168
13968 | 458626 | 520214 | 12.5231 | 8.6906 | 0.3833 | 4.3831 | 3.0417 | 0.26831 | 9.8997 | 7.2977 | 0.35459 | 3.4649 | 2.5542 | 0.24821
13969 | 458676 | 520214 | 12.2079 | 8.5316 | 0.37654 | 4.2728 | 2.986 | 0.26358 | 10.0077 | 7.2098 | 0.349 | 3.5027 | 2.5234 | 0.2443
13970 | 458726 | 520214 | 12.1852 | 8.3874 | 0.37054 | 4.2648 | 2.9356 | 0.25938 | 10.0702 | 7.1304 | 0.34409 | 3.5246 | 2.4956 | 0.24086
13971 | 458776 | 520214 | 11.8372 | 8.2223 | 0.36401 | 4.143 | 2.8778 | 0.25481 | 9.8642 | 7.0264 | 0.33859 | 3.4525 | 2.4592 | 0.23701
13972 | 458826 | 520214 | 11.4157 | 8.0613 | 0.35783 | 3.9955 | 2.8215 | 0.25048 | 9.9231 | 6.9179 | 0.33336 | 3.4731 | 2.4213 | 0.23335
13973 | 458876 | 520214 | 11.0076 | 7.8994 | 0.35174 | 3.8527 | 2.7648 | 0.24622 | 9.7457 | 6.8059 | 0.32815 | 3.411 | 2.3821 | 0.2297
13974 | 458926 | 520214 | 10.6388 | 7.7592 | 0.34647 | 3.7236 | 2.7157 | 0.24253 | 9.4583 | 6.7123 | 0.32373 | 3.3104 | 2.3493 | 0.22661
13975 | 458976 | 520214 | 10.4886 | 7.5977 | 0.34039 | 3.671 | 2.6592 | 0.23827 | 9.1478 | 6.5961 | 0.31857 | 3.2017 | 2.3086 | 0.223
13976 | 453976 | 520264 | 6.4645 | 3.8842 | 0.12033 | 2.2626 | 1.3595 | 0.084231 | 6.3335 | 3.5308 | 0.11458 | 2.2167 | 1.2358 | 0.080206
13977 | 454026 | 520264 | 6.5574 | 3.9391 | 0.12175 | 2.2951 | 1.3787 | 0.085225 | 6.4238 | 3.5814 | 0.11579 | 2.2483 | 1.2535 | 0.081053
13978 | 454076 | 520264 | 6.6531 | 3.999 | 0.12327 | 2.3286 | 1.3996 | 0.086289 | 6.5167 | 3.636 | 0.11709 | 2.2808 | 1.2726 | 0.081963
13979 | 454126 | 520264 | 6.7661 | 4.108 | 0.12593 | 2.3681 | 1.4378 | 0.088151 | 6.6263 | 3.7336 | 0.11943 | 2.3192 | 1.3068 | 0.083601
13980 | 454176 | 520264 | 6.8588 | 4.161 | 0.12732 | 2.4006 | 1.4564 | 0.089124 | 6.7187 | 3.7813 | 0.12059 | 2.3516 | 1.3235 | 0.084413
13981 | 454226 | 520264 | 6.9971 | 4.244 | 0.12951 | 2.449 | 1.4854 | 0.090657 | 6.8079 | 3.8544 | 0.12247 | 2.3828 | 1.3491 | 0.085729
13982 | 454276 | 520264 | 7.1801 | 4.323 | 0.13169 | 2.513 | 1.513 | 0.092183 | 6.9015 | 3.9232 | 0.12431 | 2.4155 | 1.3731 | 0.087017
13983 | 454326 | 520264 | 7.31 | 4.3995 | 0.13391 | 2.5585 | 1.5398 | 0.093737 | 7.0259 | 3.9885 | 0.12617 | 2.4591 | 1.396 | 0.088319
13984 | 454376 | 520264 | 7.4322 | 4.4436 | 0.13542 | 2.6013 | 1.5553 | 0.094794 | 7.1275 | 4.0235 | 0.12732 | 2.4946 | 1.4082 | 0.089124
13985 | 454426 | 520264 | 7.5579 | 4.4908 | 0.13703 | 2.6453 | 1.5718 | 0.095921 | 7.1526 | 4.0602 | 0.12853 | 2.5034 | 1.4211 | 0.089971
13986 | 454476 | 520264 | 7.7552 | 4.5891 | 0.13986 | 2.7143 | 1.6062 | 0.097902 | 7.3014 | 4.1417 | 0.13087 | 2.5555 | 1.4496 | 0.091609
13987 | 454526 | 520264 | 7.9399 | 4.6939 | 0.14286 | 2.779 | 1.6429 | 0.1 | 7.5601 | 4.2273 | 0.13335 | 2.646 | 1.4795 | 0.093345
13988 | 454576 | 520264 | 8.0928 | 4.7618 | 0.14502 | 2.8325 | 1.6666 | 0.10151 | 7.6842 | 4.2778 | 0.13501 | 2.6895 | 1.4972 | 0.094507
13989 | 454626 | 520264 | 8.309 | 4.8819 | 0.14845 | 2.9081 | 1.7087 | 0.10391 | 7.8675 | 4.3729 | 0.1378 | 2.7536 | 1.5305 | 0.09646
13990 | 454676 | 520264 | 8.6344 | 5.0202 | 0.15237 | 3.022 | 1.7571 | 0.10666 | 8.0704 | 4.4821 | 0.14098 | 2.8247 | 1.5688 | 0.098686
13991 | 454726 | 520264 | 8.9575 | 5.1518 | 0.1562 | 3.1351 | 1.8031 | 0.10934 | 8.2643 | 4.5834 | 0.14399 | 2.8925 | 1.6042 | 0.10079
13992 | 454776 | 520264 | 9.2894 | 5.2832 | 0.1601 | 3.2513 | 1.8491 | 0.11207 | 8.4792 | 4.6817 | 0.147 | 2.9677 | 1.6386 | 0.1029
13993 | 454826 | 520264 | 9.437 | 5.3994 | 0.16376 | 3.303 | 1.8898 | 0.11463 | 8.6853 | 4.7625 | 0.14967 | 3.0399 | 1.6669 | 0.10477
13994 | 454876 | 520264 | 9.8137 | 5.5172 | 0.16755 | 3.4348 | 1.931 | 0.11729 | 8.9844 | 4.8425 | 0.1524 | 3.1445 | 1.6949 | 0.10668
13995 | 454926 | 520264 | 10.1119 | 5.5652 | 0.16997 | 3.5392 | 1.9478 | 0.11898 | 9.1526 | 4.8562 | 0.15377 | 3.2034 | 1.6997 | 0.10764
13996 | 454976 | 520264 | 10.3663 | 5.5786 | 0.1717 | 3.6282 | 1.9525 | 0.12019 | 9.052 | 4.8325 | 0.15441 | 3.1682 | 1.6914 | 0.10809
13997 | 455026 | 520264 | 10.2554 | 5.6135 | 0.17423 | 3.5894 | 1.9647 | 0.12196 | 9.0938 | 4.8272 | 0.15568 | 3.1828 | 1.6895 | 0.10898
13998 | 455076 | 520264 | 10.0676 | 5.6327 | 0.17646 | 3.5237 | 1.9715 | 0.12352 | 9.113 | 4.7859 | 0.15653 | 3.1896 | 1.6751 | 0.10957
13999 | 455126 | 520264 | 10.2502 | 5.6662 | 0.17937 | 3.5876 | 1.9832 | 0.12556 | 9.0903 | 4.7322 | 0.1579 | 3.1816 | 1.6563 | 0.11053
14000 | 455176 | 520264 | 10.3716 | 5.6352 | 0.18117 | 3.6301 | 1.9723 | 0.12682 | 8.8184 | 4.6049 | 0.15818 | 3.0864 | 1.6117 | 0.11073
14001 | 455226 | 520264 | 10.0224 | 5.514 | 0.18182 | 3.5078 | 1.9299 | 0.12727 | 8.4445 | 4.4027 | 0.15741 | 2.9556 | 1.541 | 0.11019
14002 | 455276 | 520264 | 9.661 | 5.359 | 0.18248 | 3.3813 | 1.8757 | 0.12774 | 8.2432 | 4.4419 | 0.15664 | 2.8851 | 1.5547 | 0.10965
14003 | 455326 | 520264 | 9.5229 | 5.1389 | 0.18248 | 3.333 | 1.7986 | 0.12774 | 8.0488 | 4.4679 | 0.15526 | 2.8171 | 1.5638 | 0.10868
14004 | 455376 | 520264 | 9.6098 | 5.2007 | 0.18444 | 3.3634 | 1.8202 | 0.12911 | 8.0838 | 4.5271 | 0.15543 | 2.8293 | 1.5845 | 0.1088
14005 | 455426 | 520264 | 9.4538 | 5.2454 | 0.18387 | 3.3088 | 1.8359 | 0.12871 | 7.8606 | 4.5171 | 0.15332 | 2.7512 | 1.581 | 0.10732
14006 | 455476 | 520264 | 9.2103 | 5.382 | 0.18711 | 3.2236 | 1.8837 | 0.13098 | 7.8562 | 4.5776 | 0.15428 | 2.7497 | 1.6021 | 0.108
14007 | 455526 | 520264 | 9.037 | 5.4055 | 0.18667 | 3.1629 | 1.8919 | 0.13067 | 7.8164 | 4.5408 | 0.1532 | 2.7358 | 1.5893 | 0.10724
14008 | 455576 | 520264 | 8.6972 | 5.2538 | 0.18027 | 3.044 | 1.8388 | 0.12619 | 7.5886 | 4.3514 | 0.1504 | 2.656 | 1.523 | 0.10528
14009 | 455626 | 520264 | 8.4825 | 5.0309 | 0.1723 | 2.9689 | 1.7608 | 0.12061 | 7.3243 | 4.1023 | 0.14652 | 2.5635 | 1.4358 | 0.10256
14010 | 455676 | 520264 | 8.5422 | 4.9067 | 0.17294 | 2.9898 | 1.7174 | 0.12106 | 7.2823 | 3.9377 | 0.14552 | 2.5488 | 1.3782 | 0.10186
14011 | 455726 | 520264 | 8.4596 | 4.6997 | 0.17244 | 2.9609 | 1.6449 | 0.12071 | 7.2908 | 3.6957 | 0.14327 | 2.5518 | 1.2935 | 0.10029
14012 | 455776 | 520264 | 8.5156 | 4.5296 | 0.17443 | 2.9805 | 1.5853 | 0.1221 | 7.4184 | 3.4784 | 0.14281 | 2.5965 | 1.2174 | 0.099967
14013 | 455826 | 520264 | 8.5643 | 4.2226 | 0.17409 | 2.9975 | 1.4779 | 0.12186 | 6.943 | 3.1517 | 0.14022 | 2.43 | 1.1031 | 0.098154
14014 | 455876 | 520264 | 8.2384 | 3.7702 | 0.17126 | 2.8835 | 1.3196 | 0.11988 | 6.4948 | 2.7288 | 0.13549 | 2.2732 | 0.95509 | 0.094843
14015 | 455926 | 520264 | 7.9433 | 3.2212 | 0.16659 | 2.7801 | 1.1274 | 0.11661 | 6.1916 | 2.2474 | 0.12915 | 2.1671 | 0.78658 | 0.090405
14016 | 455976 | 520264 | 7.5445 | 2.6237 | 0.16132 | 2.6406 | 0.9183 | 0.11292 | 5.9333 | 1.9172 | 0.12218 | 2.0766 | 0.67102 | 0.085526
14017 | 456026 | 520264 | 7.4212 | 2.3901 | 0.15491 | 2.5974 | 0.83652 | 0.10844 | 5.8306 | 1.7971 | 0.11423 | 2.0407 | 0.62899 | 0.079961
14018 | 456076 | 520264 | 6.8776 | 2.1975 | 0.14462 | 2.4072 | 0.76914 | 0.10123 | 5.2624 | 1.6516 | 0.10339 | 1.8418 | 0.57805 | 0.072373
14019 | 456126 | 520264 | 6.167 | 2.0497 | 0.13034 | 2.1585 | 0.7174 | 0.091238 | 4.7446 | 1.4989 | 0.08996 | 1.6606 | 0.52463 | 0.062972
14020 | 456176 | 520264 | 5.6425 | 1.9162 | 0.11607 | 1.9749 | 0.67068 | 0.081249 | 4.2483 | 1.3394 | 0.07696 | 1.4869 | 0.46879 | 0.053872
14021 | 456226 | 520264 | 4.916 | 1.6667 | 0.09938 | 1.7206 | 0.58334 | 0.069566 | 3.4818 | 1.1083 | 0.063 | 1.2186 | 0.38792 | 0.0441
14022 | 456276 | 520264 | 3.8723 | 1.2723 | 0.07873 | 1.3553 | 0.44531 | 0.055111 | 2.7232 | 0.81241 | 0.04785 | 0.95313 | 0.28434 | 0.033495
14023 | 456326 | 520264 | 2.9561 | 0.93237 | 0.05714 | 1.0346 | 0.32633 | 0.039998 | 2.0203 | 0.64903 | 0.03353 | 0.70709 | 0.22716 | 0.023471
14024 | 456376 | 520264 | 2.3866 | 0.75087 | 0.03907 | 0.83532 | 0.2628 | 0.027349 | 1.6376 | 0.49794 | 0.02245 | 0.57317 | 0.17428 | 0.015715
14025 | 456426 | 520264 | 1.8032 | 0.58878 | 0.0264 | 0.63111 | 0.20607 | 0.01848 | 1.2671 | 0.44732 | 0.01522 | 0.4435 | 0.15656 | 0.010654
14026 | 456476 | 520264 | 1.6307 | 0.56762 | 0.02103 | 0.57074 | 0.19867 | 0.014721 | 1.0734 | 0.4416 | 0.01241 | 0.37569 | 0.15456 | 0.008687
14027 | 456526 | 520264 | 1.8418 | 0.60439 | 0.02117 | 0.64462 | 0.21154 | 0.014819 | 1.1986 | 0.44795 | 0.01288 | 0.41952 | 0.15678 | 0.009016
14028 | 456576 | 520264 | 1.9329 | 0.65101 | 0.02319 | 0.67653 | 0.22785 | 0.016233 | 1.3265 | 0.48335 | 0.01454 | 0.46429 | 0.16917 | 0.010178
14029 | 456626 | 520264 | 2.4402 | 0.70554 | 0.02827 | 0.85406 | 0.24694 | 0.019789 | 1.5672 | 0.55005 | 0.01802 | 0.5485 | 0.19252 | 0.012614
14030 | 456676 | 520264 | 2.6103 | 0.8172 | 0.03671 | 0.91359 | 0.28602 | 0.025697 | 1.8618 | 0.61348 | 0.02353 | 0.65161 | 0.21472 | 0.016471
14031 | 456726 | 520264 | 3.2385 | 1.16 | 0.04728 | 1.1335 | 0.406 | 0.033096 | 2.2617 | 0.70044 | 0.03049 | 0.79158 | 0.24515 | 0.021343
14032 | 456776 | 520264 | 3.6408 | 1.4192 | 0.05892 | 1.2743 | 0.49673 | 0.041244 | 2.5768 | 0.92389 | 0.03841 | 0.90189 | 0.32336 | 0.026887
14033 | 456826 | 520264 | 4.4444 | 1.666 | 0.07507 | 1.5555 | 0.58308 | 0.052549 | 2.9524 | 1.1527 | 0.0493 | 1.0334 | 0.40343 | 0.03451
14034 | 456876 | 520264 | 5.6373 | 1.9766 | 0.09712 | 1.9731 | 0.69181 | 0.067984 | 3.7355 | 1.3341 | 0.06188 | 1.3074 | 0.46695 | 0.043316
14035 | 456926 | 520264 | 6.897 | 2.4392 | 0.13226 | 2.414 | 0.85373 | 0.092582 | 4.7159 | 1.6262 | 0.07919 | 1.6506 | 0.56918 | 0.055433
14036 | 456976 | 520264 | 8.2307 | 2.8067 | 0.17037 | 2.8807 | 0.98236 | 0.11926 | 5.6372 | 1.9671 | 0.10493 | 1.973 | 0.68848 | 0.073451
14037 | 457026 | 520264 | 9.1078 | 3.1423 | 0.21514 | 3.1877 | 1.0998 | 0.1506 | 6.7328 | 2.2946 | 0.13694 | 2.3565 | 0.80311 | 0.095858
14038 | 457076 | 520264 | 10.2627 | 3.9255 | 0.26123 | 3.592 | 1.3739 | 0.18286 | 7.7822 | 2.5556 | 0.17171 | 2.7238 | 0.89447 | 0.1202
14039 | 457126 | 520264 | 11.3146 | 4.7009 | 0.30136 | 3.9601 | 1.6453 | 0.21095 | 8.5263 | 3.1574 | 0.20413 | 2.9842 | 1.1051 | 0.14289
14040 | 457176 | 520264 | 12.213 | 5.6618 | 0.33992 | 4.2745 | 1.9816 | 0.23794 | 9.3516 | 3.7964 | 0.23678 | 3.2731 | 1.3288 | 0.16575
14041 | 457226 | 520264 | 13.1412 | 6.4938 | 0.3722 | 4.5994 | 2.2728 | 0.26054 | 10.0818 | 4.3436 | 0.26604 | 3.5286 | 1.5203 | 0.18623
14042 | 457276 | 520264 | 13.9422 | 7.1671 | 0.39741 | 4.8798 | 2.5085 | 0.27819 | 10.6402 | 4.7752 | 0.29079 | 3.7241 | 1.6713 | 0.20355
14043 | 457326 | 520264 | 14.5339 | 7.9652 | 0.42694 | 5.0869 | 2.7878 | 0.29886 | 11.2032 | 5.2283 | 0.31874 | 3.9211 | 1.8299 | 0.22312
14044 | 457376 | 520264 | 15.0243 | 8.7619 | 0.45755 | 5.2585 | 3.0666 | 0.32028 | 11.8541 | 5.672 | 0.34815 | 4.1489 | 1.9852 | 0.24371
14045 | 457426 | 520264 | 15.3313 | 9.3657 | 0.48136 | 5.366 | 3.278 | 0.33695 | 12.3685 | 6.0036 | 0.37293 | 4.329 | 2.1013 | 0.26105
14046 | 457476 | 520264 | 15.4284 | 9.8289 | 0.49854 | 5.4 | 3.4401 | 0.34898 | 12.7428 | 6.3142 | 0.39212 | 4.46 | 2.21 | 0.27448
14047 | 457526 | 520264 | 15.56 | 10.1628 | 0.51154 | 5.446 | 3.557 | 0.35808 | 12.9779 | 6.7469 | 0.40869 | 4.5423 | 2.3614 | 0.28608
14048 | 457576 | 520264 | 15.5471 | 10.4495 | 0.52274 | 5.4415 | 3.6573 | 0.36592 | 13.1753 | 7.1658 | 0.42452 | 4.6114 | 2.508 | 0.29716
14049 | 457626 | 520264 | 15.7384 | 10.5825 | 0.52792 | 5.5084 | 3.7039 | 0.36954 | 13.3202 | 7.4447 | 0.43547 | 4.6621 | 2.6057 | 0.30483
14050 | 457676 | 520264 | 15.652 | 10.59 | 0.52854 | 5.4782 | 3.7065 | 0.36998 | 13.4427 | 7.6347 | 0.44243 | 4.705 | 2.6721 | 0.3097
14051 | 457726 | 520264 | 15.3955 | 10.6673 | 0.53039 | 5.3884 | 3.7336 | 0.37127 | 13.3748 | 7.8384 | 0.44892 | 4.6812 | 2.7434 | 0.31424
14052 | 457776 | 520264 | 14.9474 | 10.6082 | 0.52746 | 5.2316 | 3.7129 | 0.36922 | 13.2362 | 7.9497 | 0.45121 | 4.6327 | 2.7824 | 0.31585
14053 | 457826 | 520264 | 14.5862 | 10.4653 | 0.52143 | 5.1052 | 3.6628 | 0.365 | 13.0414 | 7.9953 | 0.45032 | 4.5645 | 2.7983 | 0.31522
14054 | 457876 | 520264 | 14.131 | 10.1705 | 0.51042 | 4.9459 | 3.5597 | 0.35729 | 12.748 | 7.8966 | 0.44464 | 4.4618 | 2.7638 | 0.31125
14055 | 457926 | 520264 | 13.8772 | 10.0019 | 0.50315 | 4.857 | 3.5007 | 0.3522 | 12.4964 | 7.8621 | 0.44121 | 4.3738 | 2.7517 | 0.30885
14056 | 457976 | 520264 | 13.7272 | 9.8902 | 0.49755 | 4.8045 | 3.4616 | 0.34829 | 12.2835 | 7.8608 | 0.4388 | 4.2992 | 2.7513 | 0.30716
14057 | 458026 | 520264 | 13.1724 | 9.6502 | 0.48793 | 4.6103 | 3.3776 | 0.34155 | 11.9847 | 7.7506 | 0.43288 | 4.1947 | 2.7127 | 0.30302
14058 | 458076 | 520264 | 12.9055 | 9.5035 | 0.47969 | 4.5169 | 3.3262 | 0.33578 | 11.7015 | 7.6684 | 0.42785 | 4.0955 | 2.6839 | 0.2995
14059 | 458126 | 520264 | 12.5984 | 9.4395 | 0.47206 | 4.4094 | 3.3038 | 0.33044 | 11.4581 | 7.5946 | 0.42306 | 4.0103 | 2.6581 | 0.29614
14060 | 458176 | 520264 | 12.1819 | 9.3276 | 0.4631 | 4.2637 | 3.2646 | 0.32417 | 11.1421 | 7.478 | 0.41687 | 3.8997 | 2.6173 | 0.29181
14061 | 458226 | 520264 | 12.2567 | 9.2565 | 0.45645 | 4.2898 | 3.2398 | 0.31951 | 10.8862 | 7.4174 | 0.41244 | 3.8102 | 2.5961 | 0.28871
14062 | 458276 | 520264 | 12.4414 | 9.1572 | 0.44888 | 4.3545 | 3.205 | 0.31422 | 10.5876 | 7.327 | 0.40707 | 3.7057 | 2.5645 | 0.28495
14063 | 458326 | 520264 | 12.3999 | 9.0541 | 0.44147 | 4.34 | 3.1689 | 0.30903 | 10.3329 | 7.3044 | 0.4017 | 3.6165 | 2.5565 | 0.28119
14064 | 458376 | 520264 | 12.561 | 8.9679 | 0.43513 | 4.3964 | 3.1388 | 0.30459 | 10.1621 | 7.2887 | 0.39717 | 3.5567 | 2.551 | 0.27802
14065 | 458426 | 520264 | 12.4553 | 8.8421 | 0.42726 | 4.3594 | 3.0947 | 0.29908 | 9.9293 | 7.2309 | 0.39111 | 3.4752 | 2.5308 | 0.27378
14066 | 458476 | 520264 | 12.5663 | 8.7102 | 0.41944 | 4.3982 | 3.0486 | 0.29361 | 9.8189 | 7.1643 | 0.38492 | 3.4366 | 2.5075 | 0.26944
14067 | 458526 | 520264 | 12.4838 | 8.5855 | 0.41234 | 4.3693 | 3.0049 | 0.28864 | 9.9656 | 7.1056 | 0.37932 | 3.488 | 2.4869 | 0.26552
14068 | 458576 | 520264 | 12.1242 | 8.4957 | 0.40684 | 4.2435 | 2.9735 | 0.28479 | 10.0819 | 7.0742 | 0.37515 | 3.5287 | 2.476 | 0.2626
14069 | 458626 | 520264 | 11.7233 | 8.3649 | 0.40005 | 4.1031 | 2.9277 | 0.28003 | 10.0945 | 7.0085 | 0.36968 | 3.5331 | 2.453 | 0.25878
14070 | 458676 | 520264 | 11.3366 | 8.2322 | 0.39338 | 3.9678 | 2.8813 | 0.27537 | 9.8789 | 6.9396 | 0.36426 | 3.4576 | 2.4289 | 0.25498
14071 | 458726 | 520264 | 11.0215 | 8.0675 | 0.38584 | 3.8575 | 2.8236 | 0.27009 | 9.7241 | 6.8439 | 0.35794 | 3.4034 | 2.3954 | 0.25056
14072 | 458776 | 520264 | 10.8537 | 7.9036 | 0.37855 | 3.7988 | 2.7662 | 0.26499 | 9.5649 | 6.744 | 0.35179 | 3.3477 | 2.3604 | 0.24625
14073 | 458826 | 520264 | 10.8611 | 7.7584 | 0.37215 | 3.8014 | 2.7154 | 0.2605 | 9.4245 | 6.6506 | 0.34642 | 3.2986 | 2.3277 | 0.24249
14074 | 458876 | 520264 | 10.8297 | 7.5965 | 0.36532 | 3.7904 | 2.6588 | 0.25572 | 9.2592 | 6.5369 | 0.34055 | 3.2407 | 2.2879 | 0.23839
14075 | 458926 | 520264 | 10.8089 | 7.452 | 0.3592 | 3.7831 | 2.6082 | 0.25144 | 9.1118 | 6.4376 | 0.33532 | 3.1891 | 2.2531 | 0.23472
14076 | 458976 | 520264 | 10.7571 | 7.2938 | 0.35254 | 3.765 | 2.5528 | 0.24678 | 8.9574 | 6.3228 | 0.32965 | 3.1351 | 2.213 | 0.23075
14077 | 453976 | 520314 | 6.5636 | 3.7428 | 0.11732 | 2.2973 | 1.31 | 0.082124 | 6.2728 | 3.419 | 0.11174 | 2.1955 | 1.1967 | 0.078218
14078 | 454026 | 520314 | 6.6646 | 3.774 | 0.11801 | 2.3326 | 1.3209 | 0.082607 | 6.3729 | 3.4485 | 0.11227 | 2.2305 | 1.207 | 0.078589
14079 | 454076 | 520314 | 6.8277 | 3.8558 | 0.11989 | 2.3897 | 1.3495 | 0.083923 | 6.512 | 3.5227 | 0.11392 | 2.2792 | 1.2329 | 0.079744
14080 | 454126 | 520314 | 7.0517 | 3.9592 | 0.12228 | 2.4681 | 1.3857 | 0.085596 | 6.6541 | 3.6157 | 0.11601 | 2.3289 | 1.2655 | 0.081207
14081 | 454176 | 520314 | 7.2261 | 4.0445 | 0.12424 | 2.5291 | 1.4156 | 0.086968 | 6.8019 | 3.692 | 0.11769 | 2.3807 | 1.2922 | 0.082383
14082 | 454226 | 520314 | 7.424 | 4.146 | 0.12665 | 2.5984 | 1.4511 | 0.088655 | 6.9704 | 3.7817 | 0.11978 | 2.4397 | 1.3236 | 0.083846
14083 | 454276 | 520314 | 7.5587 | 4.2077 | 0.1282 | 2.6455 | 1.4727 | 0.08974 | 7.075 | 3.835 | 0.12104 | 2.4763 | 1.3422 | 0.084728
14084 | 454326 | 520314 | 7.6451 | 4.2681 | 0.12978 | 2.6758 | 1.4938 | 0.090846 | 7.1715 | 3.8855 | 0.1223 | 2.51 | 1.3599 | 0.08561
14085 | 454376 | 520314 | 7.8072 | 4.3607 | 0.13215 | 2.7325 | 1.5263 | 0.092505 | 7.3062 | 3.964 | 0.12426 | 2.5572 | 1.3874 | 0.086982
14086 | 454426 | 520314 | 7.97 | 4.4348 | 0.13409 | 2.7895 | 1.5522 | 0.093863 | 7.4176 | 4.0247 | 0.12578 | 2.5962 | 1.4086 | 0.088046
14087 | 454476 | 520314 | 8.1894 | 4.5541 | 0.13707 | 2.8663 | 1.5939 | 0.095949 | 7.5848 | 4.125 | 0.12828 | 2.6547 | 1.4438 | 0.089796
14088 | 454526 | 520314 | 8.376 | 4.6541 | 0.1396 | 2.9316 | 1.6289 | 0.09772 | 7.7187 | 4.206 | 0.13031 | 2.7016 | 1.4721 | 0.091217
14089 | 454576 | 520314 | 8.5516 | 4.748 | 0.14197 | 2.9931 | 1.6618 | 0.099379 | 7.8352 | 4.2797 | 0.13218 | 2.7423 | 1.4979 | 0.092526
14090 | 454626 | 520314 | 8.7581 | 4.8626 | 0.14483 | 3.0653 | 1.7019 | 0.10138 | 7.9758 | 4.3694 | 0.13444 | 2.7915 | 1.5293 | 0.094108
14091 | 454676 | 520314 | 8.9748 | 4.9847 | 0.14788 | 3.1412 | 1.7446 | 0.10352 | 8.1196 | 4.4637 | 0.13683 | 2.8419 | 1.5623 | 0.095781
14092 | 454726 | 520314 | 9.2302 | 5.1397 | 0.1517 | 3.2306 | 1.7989 | 0.10619 | 8.3062 | 4.5855 | 0.13984 | 2.9072 | 1.6049 | 0.097888
14093 | 454776 | 520314 | 9.428 | 5.2634 | 0.15483 | 3.2998 | 1.8422 | 0.10838 | 8.4324 | 4.6754 | 0.14214 | 2.9513 | 1.6364 | 0.099498
14094 | 454826 | 520314 | 9.5511 | 5.3728 | 0.15767 | 3.3429 | 1.8805 | 0.11037 | 8.5259 | 4.7493 | 0.14407 | 2.9841 | 1.6622 | 0.10085
14095 | 454876 | 520314 | 9.6596 | 5.5026 | 0.16102 | 3.3808 | 1.9259 | 0.11271 | 8.6589 | 4.8387 | 0.14642 | 3.0306 | 1.6935 | 0.10249
14096 | 454926 | 520314 | 9.7029 | 5.5962 | 0.16368 | 3.396 | 1.9587 | 0.11458 | 8.7169 | 4.8901 | 0.14801 | 3.0509 | 1.7115 | 0.10361
14097 | 454976 | 520314 | 9.8951 | 5.6601 | 0.16572 | 3.4633 | 1.981 | 0.116 | 8.7183 | 4.9115 | 0.14896 | 3.0514 | 1.719 | 0.10427
14098 | 455026 | 520314 | 10.0777 | 5.6922 | 0.16718 | 3.5272 | 1.9923 | 0.11703 | 8.7566 | 4.8991 | 0.14929 | 3.0648 | 1.7147 | 0.1045
14099 | 455076 | 520314 | 10.0847 | 5.7108 | 0.16835 | 3.5297 | 1.9988 | 0.11785 | 8.6782 | 4.8561 | 0.14923 | 3.0374 | 1.6996 | 0.10446
14100 | 455126 | 520314 | 10.1208 | 5.7408 | 0.16999 | 3.5423 | 2.0093 | 0.11899 | 8.4225 | 4.7959 | 0.14952 | 2.9479 | 1.6786 | 0.10466
14101 | 455176 | 520314 | 10.1979 | 5.779 | 0.17201 | 3.5693 | 2.0226 | 0.12041 | 8.4402 | 4.7228 | 0.15004 | 2.9541 | 1.653 | 0.10503
14102 | 455226 | 520314 | 10.0563 | 5.7262 | 0.17286 | 3.5197 | 2.0042 | 0.121 | 8.2932 | 4.5744 | 0.14947 | 2.9026 | 1.601 | 0.10463
14103 | 455276 | 520314 | 9.994 | 5.6258 | 0.17325 | 3.4979 | 1.969 | 0.12127 | 8.2434 | 4.4037 | 0.1485 | 2.8852 | 1.5413 | 0.10395
14104 | 455326 | 520314 | 10.0186 | 5.4686 | 0.17315 | 3.5065 | 1.914 | 0.1212 | 8.158 | 4.2207 | 0.14706 | 2.8553 | 1.4773 | 0.10294
14105 | 455376 | 520314 | 9.825 | 5.3166 | 0.17347 | 3.4388 | 1.8608 | 0.12143 | 8.0359 | 4.2629 | 0.14586 | 2.8126 | 1.492 | 0.1021
14106 | 455426 | 520314 | 9.2884 | 5.1009 | 0.17259 | 3.2509 | 1.7853 | 0.12081 | 7.8367 | 4.2693 | 0.14355 | 2.7428 | 1.4942 | 0.10049
14107 | 455476 | 520314 | 9.5117 | 5.0524 | 0.17226 | 3.3291 | 1.7683 | 0.12058 | 7.7439 | 4.2763 | 0.14163 | 2.7104 | 1.4967 | 0.099141
14108 | 455526 | 520314 | 9.0273 | 5.0871 | 0.17083 | 3.1595 | 1.7805 | 0.11958 | 7.5808 | 4.253 | 0.13952 | 2.6533 | 1.4885 | 0.097664
14109 | 455576 | 520314 | 8.4641 | 5.0043 | 0.1654 | 2.9624 | 1.7515 | 0.11578 | 7.3253 | 4.1237 | 0.13715 | 2.5639 | 1.4433 | 0.096005
14110 | 455626 | 520314 | 8.3749 | 5.0503 | 0.16483 | 2.9312 | 1.7676 | 0.11538 | 7.284 | 4.1052 | 0.13778 | 2.5494 | 1.4368 | 0.096446
14111 | 455676 | 520314 | 8.2058 | 4.88 | 0.15935 | 2.872 | 1.708 | 0.11155 | 6.9885 | 3.899 | 0.13415 | 2.446 | 1.3647 | 0.093905
14112 | 455726 | 520314 | 7.7988 | 4.5828 | 0.1542 | 2.7296 | 1.604 | 0.10794 | 6.7884 | 3.5825 | 0.12824 | 2.3759 | 1.2539 | 0.089768
14113 | 455776 | 520314 | 7.716 | 4.407 | 0.15288 | 2.7006 | 1.5425 | 0.10702 | 6.663 | 3.3606 | 0.12532 | 2.332 | 1.1762 | 0.087724
14114 | 455826 | 520314 | 7.7862 | 4.2187 | 0.15224 | 2.7252 | 1.4765 | 0.10657 | 6.6652 | 3.1248 | 0.12275 | 2.3328 | 1.0937 | 0.085925
14115 | 455876 | 520314 | 7.4175 | 3.8146 | 0.1472 | 2.5961 | 1.3351 | 0.10304 | 6.3286 | 2.7382 | 0.11662 | 2.215 | 0.95836 | 0.081634
14116 | 455926 | 520314 | 7.2378 | 3.3654 | 0.14187 | 2.5332 | 1.1779 | 0.099309 | 5.8367 | 2.3251 | 0.11017 | 2.0428 | 0.8138 | 0.077119
14117 | 455976 | 520314 | 6.6841 | 2.8465 | 0.1356 | 2.3394 | 0.99626 | 0.09492 | 5.5329 | 1.8791 | 0.10292 | 1.9365 | 0.65767 | 0.072044
14118 | 456026 | 520314 | 6.3063 | 2.2424 | 0.12731 | 2.2072 | 0.78485 | 0.089117 | 5.1034 | 1.4822 | 0.09419 | 1.7862 | 0.51878 | 0.065933
14119 | 456076 | 520314 | 6.056 | 1.8291 | 0.11552 | 2.1196 | 0.64018 | 0.080864 | 4.6595 | 1.339 | 0.08298 | 1.6308 | 0.46864 | 0.058086
14120 | 456126 | 520314 | 5.4655 | 1.6472 | 0.10273 | 1.9129 | 0.57652 | 0.071911 | 4.0207 | 1.1674 | 0.07135 | 1.4072 | 0.40859 | 0.049945
14121 | 456176 | 520314 | 4.6478 | 1.4141 | 0.08863 | 1.6267 | 0.49493 | 0.062041 | 3.3844 | 0.97908 | 0.05916 | 1.1845 | 0.34268 | 0.041412
14122 | 456226 | 520314 | 4.1071 | 1.1798 | 0.0731 | 1.4375 | 0.41292 | 0.05117 | 2.873 | 0.84299 | 0.04666 | 1.0056 | 0.29505 | 0.032662
14123 | 456276 | 520314 | 3.235 | 0.96232 | 0.05626 | 1.1323 | 0.33681 | 0.039382 | 2.3799 | 0.67718 | 0.03427 | 0.83295 | 0.23701 | 0.023989
14124 | 456326 | 520314 | 2.335 | 0.74211 | 0.03931 | 0.81724 | 0.25974 | 0.027517 | 1.6241 | 0.4944 | 0.02293 | 0.56842 | 0.17304 | 0.016051
14125 | 456376 | 520314 | 1.7982 | 0.53335 | 0.02551 | 0.62936 | 0.18667 | 0.017857 | 1.084 | 0.37339 | 0.0144 | 0.37941 | 0.13069 | 0.01008
14126 | 456426 | 520314 | 1.2194 | 0.4453 | 0.01618 | 0.42678 | 0.15585 | 0.011326 | 0.75847 | 0.34057 | 0.00901 | 0.26546 | 0.1192 | 0.006307
14127 | 456476 | 520314 | 0.98065 | 0.44588 | 0.01212 | 0.34323 | 0.15606 | 0.008484 | 0.64271 | 0.33871 | 0.00688 | 0.22495 | 0.11855 | 0.004816
14128 | 456526 | 520314 | 1.2343 | 0.46125 | 0.01261 | 0.43199 | 0.16144 | 0.008827 | 0.84832 | 0.36071 | 0.00748 | 0.29691 | 0.12625 | 0.005236
14129 | 456576 | 520314 | 1.4573 | 0.52459 | 0.01549 | 0.51005 | 0.18361 | 0.010843 | 1.0084 | 0.38304 | 0.00957 | 0.35294 | 0.13406 | 0.006699
14130 | 456626 | 520314 | 1.8448 | 0.62629 | 0.02088 | 0.64569 | 0.2192 | 0.014616 | 1.2954 | 0.461 | 0.01321 | 0.45338 | 0.16135 | 0.009247
14131 | 456676 | 520314 | 2.2187 | 0.70689 | 0.02901 | 0.77654 | 0.24741 | 0.020307 | 1.6975 | 0.55622 | 0.0185 | 0.59413 | 0.19468 | 0.01295
14132 | 456726 | 520314 | 2.6141 | 0.83953 | 0.03991 | 0.91492 | 0.29384 | 0.027937 | 1.9917 | 0.62114 | 0.02547 | 0.69708 | 0.2174 | 0.017829
14133 | 456776 | 520314 | 3.5179 | 1.1205 | 0.05374 | 1.2313 | 0.39218 | 0.037618 | 2.4588 | 0.69651 | 0.03432 | 0.86058 | 0.24378 | 0.024024
14134 | 456826 | 520314 | 3.9431 | 1.3675 | 0.07185 | 1.3801 | 0.47864 | 0.050295 | 2.9133 | 0.91351 | 0.04593 | 1.0196 | 0.31973 | 0.032151
14135 | 456876 | 520314 | 5.1524 | 1.6998 | 0.09483 | 1.8033 | 0.59494 | 0.066381 | 3.3024 | 1.0854 | 0.05929 | 1.1559 | 0.37988 | 0.041503
14136 | 456926 | 520314 | 6.8181 | 2.1306 | 0.13455 | 2.3863 | 0.7457 | 0.094185 | 4.3556 | 1.4119 | 0.07995 | 1.5244 | 0.49416 | 0.055965
14137 | 456976 | 520314 | 7.9101 | 2.4794 | 0.17884 | 2.7685 | 0.86781 | 0.12519 | 5.4577 | 1.7283 | 0.10761 | 1.9102 | 0.60492 | 0.075327
14138 | 457026 | 520314 | 9.1983 | 2.8487 | 0.22435 | 3.2194 | 0.99704 | 0.15704 | 6.4873 | 1.9926 | 0.14025 | 2.2705 | 0.69739 | 0.098175
14139 | 457076 | 520314 | 10.2235 | 3.7295 | 0.27443 | 3.5782 | 1.3053 | 0.1921 | 7.6157 | 2.2812 | 0.17772 | 2.6655 | 0.79843 | 0.1244
14140 | 457126 | 520314 | 10.9586 | 4.5233 | 0.31453 | 3.8355 | 1.5831 | 0.22017 | 8.4165 | 2.8337 | 0.21058 | 2.9458 | 0.99178 | 0.14741
14141 | 457176 | 520314 | 12.1828 | 5.4422 | 0.35945 | 4.264 | 1.9048 | 0.25161 | 9.2809 | 3.4433 | 0.24796 | 3.2483 | 1.2052 | 0.17357
14142 | 457226 | 520314 | 13.2678 | 6.2752 | 0.39871 | 4.6437 | 2.1963 | 0.2791 | 10.2694 | 3.9855 | 0.28271 | 3.5943 | 1.3949 | 0.1979
14143 | 457276 | 520314 | 13.6462 | 6.9111 | 0.42726 | 4.7762 | 2.4189 | 0.29908 | 10.6752 | 4.3938 | 0.31061 | 3.7363 | 1.5378 | 0.21743
14144 | 457326 | 520314 | 14.4851 | 7.6941 | 0.46092 | 5.0698 | 2.6929 | 0.32264 | 11.5799 | 4.8359 | 0.34228 | 4.053 | 1.6926 | 0.2396
14145 | 457376 | 520314 | 15.144 | 8.4083 | 0.49042 | 5.3004 | 2.9429 | 0.34329 | 12.3694 | 5.2146 | 0.37132 | 4.3293 | 1.8251 | 0.25992
14146 | 457426 | 520314 | 15.7916 | 9.0918 | 0.51779 | 5.527 | 3.1821 | 0.36245 | 13.0415 | 5.6062 | 0.39895 | 4.5645 | 1.9622 | 0.27926
14147 | 457476 | 520314 | 15.9526 | 9.4373 | 0.53095 | 5.5834 | 3.303 | 0.37167 | 13.1752 | 5.988 | 0.41559 | 4.6113 | 2.0958 | 0.29091
14148 | 457526 | 520314 | 16.2405 | 9.8709 | 0.54785 | 5.6842 | 3.4548 | 0.38349 | 13.3163 | 6.4798 | 0.43595 | 4.6607 | 2.2679 | 0.30517
14149 | 457576 | 520314 | 16.1172 | 10.1811 | 0.55849 | 5.641 | 3.5634 | 0.39094 | 13.6235 | 6.88 | 0.45154 | 4.7682 | 2.408 | 0.31608
14150 | 457626 | 520314 | 15.9326 | 10.3622 | 0.56444 | 5.5764 | 3.6268 | 0.39511 | 13.737 | 7.2044 | 0.46379 | 4.8079 | 2.5215 | 0.32465
14151 | 457676 | 520314 | 15.7399 | 10.3155 | 0.56169 | 5.509 | 3.6104 | 0.39318 | 13.7692 | 7.371 | 0.46906 | 4.8192 | 2.5798 | 0.32834
14152 | 457726 | 520314 | 15.3092 | 10.3971 | 0.56212 | 5.3582 | 3.639 | 0.39348 | 13.6625 | 7.5765 | 0.47472 | 4.7819 | 2.6518 | 0.3323
14153 | 457776 | 520314 | 15.1837 | 10.334 | 0.55738 | 5.3143 | 3.6169 | 0.39017 | 13.432 | 7.6891 | 0.47588 | 4.7012 | 2.6912 | 0.33312
14154 | 457826 | 520314 | 14.964 | 10.2988 | 0.5531 | 5.2374 | 3.6046 | 0.38717 | 13.2421 | 7.8039 | 0.47644 | 4.6347 | 2.7314 | 0.33351
14155 | 457876 | 520314 | 14.4059 | 9.9959 | 0.54002 | 5.0421 | 3.4986 | 0.37801 | 12.8555 | 7.7124 | 0.46937 | 4.4994 | 2.6993 | 0.32856
14156 | 457926 | 520314 | 13.9676 | 9.8323 | 0.53133 | 4.8887 | 3.4413 | 0.37193 | 12.5421 | 7.6855 | 0.46493 | 4.3897 | 2.6899 | 0.32545
14157 | 457976 | 520314 | 13.648 | 9.7726 | 0.52595 | 4.7768 | 3.4204 | 0.36817 | 12.341 | 7.726 | 0.46285 | 4.3194 | 2.7041 | 0.32399
14158 | 458026 | 520314 | 13.39 | 9.5252 | 0.51455 | 4.6865 | 3.3338 | 0.36018 | 12.0185 | 7.6129 | 0.45555 | 4.2065 | 2.6645 | 0.31888
14159 | 458076 | 520314 | 12.9705 | 9.3219 | 0.50454 | 4.5397 | 3.2627 | 0.35318 | 11.7936 | 7.5238 | 0.44919 | 4.1278 | 2.6333 | 0.31443
14160 | 458126 | 520314 | 12.7418 | 9.1356 | 0.49512 | 4.4596 | 3.1974 | 0.34658 | 11.5039 | 7.4402 | 0.44302 | 4.0264 | 2.6041 | 0.31011
14161 | 458176 | 520314 | 12.4898 | 8.9758 | 0.48659 | 4.3714 | 3.1415 | 0.34061 | 11.2392 | 7.3692 | 0.43728 | 3.9337 | 2.5792 | 0.3061
14162 | 458226 | 520314 | 12.301 | 8.8687 | 0.48 | 4.3054 | 3.1041 | 0.336 | 10.9741 | 7.3398 | 0.43299 | 3.8409 | 2.5689 | 0.30309
14163 | 458276 | 520314 | 12.5293 | 8.7197 | 0.47204 | 4.3852 | 3.0519 | 0.33043 | 10.672 | 7.2692 | 0.42737 | 3.7352 | 2.5442 | 0.29916
14164 | 458326 | 520314 | 12.4754 | 8.5542 | 0.46284 | 4.3664 | 2.994 | 0.32399 | 10.3497 | 7.1601 | 0.42053 | 3.6224 | 2.506 | 0.29437
14165 | 458376 | 520314 | 12.5379 | 8.464 | 0.45495 | 4.3883 | 2.9624 | 0.31846 | 10.1068 | 7.0772 | 0.41473 | 3.5374 | 2.477 | 0.29031
14166 | 458426 | 520314 | 12.587 | 8.348 | 0.44619 | 4.4054 | 2.9218 | 0.31233 | 9.8803 | 6.9654 | 0.40796 | 3.4581 | 2.4379 | 0.28557
14167 | 458476 | 520314 | 12.6094 | 8.2192 | 0.43716 | 4.4133 | 2.8767 | 0.30601 | 9.9837 | 6.8399 | 0.40074 | 3.4943 | 2.3939 | 0.28052
14168 | 458526 | 520314 | 12.507 | 8.0916 | 0.42872 | 4.3774 | 2.8321 | 0.3001 | 10.117 | 6.7228 | 0.39394 | 3.5409 | 2.353 | 0.27576
14169 | 458576 | 520314 | 12.4615 | 8.0214 | 0.42277 | 4.3615 | 2.8075 | 0.29594 | 10.2857 | 6.6639 | 0.38943 | 3.6 | 2.3324 | 0.2726
14170 | 458626 | 520314 | 12.4095 | 7.9309 | 0.41627 | 4.3433 | 2.7758 | 0.29139 | 10.3678 | 6.6278 | 0.38432 | 3.6287 | 2.3197 | 0.26902
14171 | 458676 | 520314 | 12.3305 | 7.8171 | 0.40919 | 4.3157 | 2.736 | 0.28643 | 10.3463 | 6.5722 | 0.37857 | 3.6212 | 2.3003 | 0.265
14172 | 458726 | 520314 | 12.1926 | 7.6647 | 0.40103 | 4.2674 | 2.6826 | 0.28072 | 10.247 | 6.4852 | 0.37172 | 3.5864 | 2.2698 | 0.2602
14173 | 458776 | 520314 | 12.048 | 7.5147 | 0.39323 | 4.2168 | 2.6302 | 0.27526 | 10.141 | 6.3979 | 0.36515 | 3.5494 | 2.2393 | 0.25561
14174 | 458826 | 520314 | 11.8862 | 7.3566 | 0.38542 | 4.1602 | 2.5748 | 0.26979 | 10.1022 | 6.2946 | 0.35849 | 3.5358 | 2.2031 | 0.25094
14175 | 458876 | 520314 | 11.7236 | 7.2243 | 0.37869 | 4.1033 | 2.5285 | 0.26508 | 10.0895 | 6.2071 | 0.35278 | 3.5313 | 2.1725 | 0.24695
14176 | 458926 | 520314 | 11.5861 | 7.0819 | 0.37177 | 4.0551 | 2.4787 | 0.26024 | 10.0479 | 6.1075 | 0.34681 | 3.5167 | 2.1376 | 0.24277
14177 | 458976 | 520314 | 11.418 | 6.9352 | 0.36472 | 3.9963 | 2.4273 | 0.2553 | 9.949 | 6.0019 | 0.34076 | 3.4821 | 2.1007 | 0.23853
14178 | 453976 | 520364 | 6.5182 | 3.5738 | 0.11469 | 2.2814 | 1.2508 | 0.080283 | 6.351 | 3.2804 | 0.10927 | 2.2229 | 1.1481 | 0.076489
14179 | 454026 | 520364 | 6.6244 | 3.6386 | 0.11611 | 2.3185 | 1.2735 | 0.081277 | 6.4462 | 3.3399 | 0.11049 | 2.2562 | 1.169 | 0.077343
14180 | 454076 | 520364 | 6.7404 | 3.711 | 0.11769 | 2.3592 | 1.2988 | 0.082383 | 6.5451 | 3.4056 | 0.11185 | 2.2908 | 1.192 | 0.078295
14181 | 454126 | 520364 | 6.9112 | 3.8152 | 0.12003 | 2.4189 | 1.3353 | 0.084021 | 6.6476 | 3.4996 | 0.11391 | 2.3267 | 1.2249 | 0.079737
14182 | 454176 | 520364 | 7.0209 | 3.8889 | 0.12161 | 2.4573 | 1.3611 | 0.085127 | 6.7387 | 3.5654 | 0.11524 | 2.3586 | 1.2479 | 0.080668
14183 | 454226 | 520364 | 7.1337 | 3.9645 | 0.12331 | 2.4968 | 1.3876 | 0.086317 | 6.8213 | 3.632 | 0.11666 | 2.3874 | 1.2712 | 0.081662
14184 | 454276 | 520364 | 7.1912 | 4.0124 | 0.12438 | 2.5169 | 1.4043 | 0.087066 | 6.8874 | 3.6722 | 0.11746 | 2.4106 | 1.2853 | 0.082222
14185 | 454326 | 520364 | 7.3034 | 4.0903 | 0.12624 | 2.5562 | 1.4316 | 0.088368 | 6.9686 | 3.7384 | 0.11898 | 2.439 | 1.3084 | 0.083286
14186 | 454376 | 520364 | 7.4732 | 4.2014 | 0.12891 | 2.6156 | 1.4705 | 0.090237 | 7.0814 | 3.8338 | 0.12124 | 2.4785 | 1.3418 | 0.084868
14187 | 454426 | 520364 | 7.6418 | 4.3126 | 0.13157 | 2.6746 | 1.5094 | 0.092099 | 7.1781 | 3.9282 | 0.12345 | 2.5123 | 1.3749 | 0.086415
14188 | 454476 | 520364 | 7.8391 | 4.4146 | 0.13397 | 2.7437 | 1.5451 | 0.093779 | 7.2704 | 4.0128 | 0.1254 | 2.5446 | 1.4045 | 0.08778
14189 | 454526 | 520364 | 7.9929 | 4.514 | 0.13628 | 2.7975 | 1.5799 | 0.095396 | 7.3814 | 4.0932 | 0.12723 | 2.5835 | 1.4326 | 0.089061
14190 | 454576 | 520364 | 8.1772 | 4.6187 | 0.13869 | 2.862 | 1.6165 | 0.097083 | 7.5759 | 4.1765 | 0.12914 | 2.6516 | 1.4618 | 0.090398
14191 | 454626 | 520364 | 8.4444 | 4.7535 | 0.14178 | 2.9555 | 1.6637 | 0.099246 | 7.8033 | 4.2847 | 0.13164 | 2.7312 | 1.4996 | 0.092148
14192 | 454676 | 520364 | 8.6974 | 4.8799 | 0.14467 | 3.0441 | 1.708 | 0.10127 | 8.0059 | 4.3827 | 0.13387 | 2.802 | 1.5339 | 0.093709
14193 | 454726 | 520364 | 8.9448 | 5.0166 | 0.14777 | 3.1307 | 1.7558 | 0.10344 | 8.2092 | 4.4878 | 0.13625 | 2.8732 | 1.5707 | 0.095375
14194 | 454776 | 520364 | 9.1044 | 5.1151 | 0.15 | 3.1865 | 1.7903 | 0.105 | 8.2871 | 4.554 | 0.13771 | 2.9005 | 1.5939 | 0.096397
14195 | 454826 | 520364 | 9.2797 | 5.2047 | 0.15203 | 3.2479 | 1.8216 | 0.10642 | 8.2918 | 4.6096 | 0.13892 | 2.9021 | 1.6134 | 0.097244
14196 | 454876 | 520364 | 9.4809 | 5.3168 | 0.15459 | 3.3183 | 1.8609 | 0.10821 | 8.3356 | 4.6827 | 0.14057 | 2.9174 | 1.6389 | 0.098399
14197 | 454926 | 520364 | 9.6882 | 5.4305 | 0.15724 | 3.3909 | 1.9007 | 0.11007 | 8.4496 | 4.7509 | 0.14216 | 2.9573 | 1.6628 | 0.099512
14198 | 454976 | 520364 | 9.8463 | 5.5136 | 0.15921 | 3.4462 | 1.9298 | 0.11145 | 8.5099 | 4.7907 | 0.1431 | 2.9785 | 1.6767 | 0.10017
14199 | 455026 | 520364 | 9.9257 | 5.5521 | 0.1602 | 3.474 | 1.9432 | 0.11214 | 8.4931 | 4.7815 | 0.14304 | 2.9726 | 1.6735 | 0.10013
14200 | 455076 | 520364 | 9.9908 | 5.5865 | 0.1611 | 3.4968 | 1.9553 | 0.11277 | 8.5281 | 4.7525 | 0.14277 | 2.9848 | 1.6634 | 0.099939
14201 | 455126 | 520364 | 9.9228 | 5.6284 | 0.1623 | 3.473 | 1.9699 | 0.11361 | 8.6461 | 4.7031 | 0.14271 | 3.0261 | 1.6461 | 0.099897
14202 | 455176 | 520364 | 9.9181 | 5.6991 | 0.1642 | 3.4713 | 1.9947 | 0.11494 | 8.5425 | 4.6563 | 0.14317 | 2.9899 | 1.6297 | 0.10022
14203 | 455226 | 520364 | 10.0197 | 5.6668 | 0.16462 | 3.5069 | 1.9834 | 0.11523 | 8.1702 | 4.5252 | 0.14228 | 2.8596 | 1.5838 | 0.099596
14204 | 455276 | 520364 | 9.9035 | 5.5898 | 0.16454 | 3.4662 | 1.9564 | 0.11518 | 8.0895 | 4.3723 | 0.14094 | 2.8313 | 1.5303 | 0.098658
14205 | 455326 | 520364 | 9.6104 | 5.4609 | 0.16399 | 3.3636 | 1.9113 | 0.11479 | 7.8314 | 4.1982 | 0.13916 | 2.741 | 1.4694 | 0.097412
14206 | 455376 | 520364 | 9.2989 | 5.332 | 0.16362 | 3.2546 | 1.8662 | 0.11453 | 7.7442 | 4.0215 | 0.13744 | 2.7105 | 1.4075 | 0.096208
14207 | 455426 | 520364 | 8.9723 | 5.1325 | 0.16182 | 3.1403 | 1.7964 | 0.11327 | 7.6614 | 3.8284 | 0.13444 | 2.6815 | 1.3399 | 0.094108
14208 | 455476 | 520364 | 8.6995 | 4.9537 | 0.16066 | 3.0448 | 1.7338 | 0.11246 | 7.6529 | 3.8183 | 0.1319 | 2.6785 | 1.3364 | 0.09233
14209 | 455526 | 520364 | 8.3351 | 4.6491 | 0.15699 | 2.9173 | 1.6272 | 0.10989 | 7.447 | 3.7508 | 0.12727 | 2.6065 | 1.3128 | 0.089089
14210 | 455576 | 520364 | 7.9045 | 4.4562 | 0.15223 | 2.7666 | 1.5597 | 0.10656 | 7.2175 | 3.6478 | 0.12488 | 2.5261 | 1.2767 | 0.087416
14211 | 455626 | 520364 | 8.0955 | 4.4876 | 0.1508 | 2.8334 | 1.5706 | 0.10556 | 7.1288 | 3.6242 | 0.12474 | 2.4951 | 1.2685 | 0.087318
14212 | 455676 | 520364 | 8.1405 | 4.3754 | 0.14433 | 2.8492 | 1.5314 | 0.10103 | 6.8891 | 3.4721 | 0.12167 | 2.4112 | 1.2152 | 0.085169
14213 | 455726 | 520364 | 7.666 | 4.1391 | 0.13951 | 2.6831 | 1.4487 | 0.097657 | 6.5465 | 3.2122 | 0.11626 | 2.2913 | 1.1243 | 0.081382
14214 | 455776 | 520364 | 7.3686 | 4.0008 | 0.13766 | 2.579 | 1.4003 | 0.096362 | 6.6205 | 3.0269 | 0.1131 | 2.3172 | 1.0594 | 0.07917
14215 | 455826 | 520364 | 7.4724 | 3.832 | 0.13566 | 2.6153 | 1.3412 | 0.094962 | 6.6758 | 2.8153 | 0.10968 | 2.3365 | 0.98535 | 0.076776
14216 | 455876 | 520364 | 7.4476 | 3.4553 | 0.1292 | 2.6067 | 1.2094 | 0.09044 | 6.1201 | 2.4572 | 0.1027 | 2.142 | 0.86003 | 0.07189
14217 | 455926 | 520364 | 7.0671 | 3.0331 | 0.12203 | 2.4735 | 1.0616 | 0.085421 | 5.5918 | 2.0732 | 0.09517 | 1.9571 | 0.72562 | 0.066619
14218 | 455976 | 520364 | 6.684 | 2.5652 | 0.11419 | 2.3394 | 0.89783 | 0.079933 | 5.1507 | 1.6756 | 0.08716 | 1.8028 | 0.58645 | 0.061012
14219 | 456026 | 520364 | 5.9211 | 2.0707 | 0.10603 | 2.0724 | 0.72476 | 0.074221 | 4.6188 | 1.3201 | 0.07897 | 1.6166 | 0.46205 | 0.055279
14220 | 456076 | 520364 | 5.5009 | 1.5821 | 0.09614 | 1.9253 | 0.55374 | 0.067298 | 4.1573 | 1.1118 | 0.06959 | 1.4551 | 0.38914 | 0.048713
14221 | 456126 | 520364 | 5.0358 | 1.312 | 0.08354 | 1.7625 | 0.4592 | 0.058478 | 3.7429 | 0.98067 | 0.05862 | 1.31 | 0.34323 | 0.041034
14222 | 456176 | 520364 | 4.2489 | 1.1366 | 0.06961 | 1.4871 | 0.39781 | 0.048727 | 3.2711 | 0.86885 | 0.04711 | 1.1449 | 0.3041 | 0.032977
14223 | 456226 | 520364 | 3.5746 | 0.99077 | 0.05478 | 1.2511 | 0.34677 | 0.038346 | 2.4949 | 0.72184 | 0.0356 | 0.87323 | 0.25264 | 0.02492
14224 | 456276 | 520364 | 2.6222 | 0.79349 | 0.03984 | 0.91778 | 0.27772 | 0.027888 | 1.9104 | 0.54599 | 0.02475 | 0.66866 | 0.1911 | 0.017325
14225 | 456326 | 520364 | 1.9039 | 0.57501 | 0.02678 | 0.66637 | 0.20125 | 0.018746 | 1.289 | 0.37074 | 0.01587 | 0.45113 | 0.12976 | 0.011109
14226 | 456376 | 520364 | 1.182 | 0.38727 | 0.01617 | 0.41369 | 0.13554 | 0.011319 | 0.74301 | 0.3061 | 0.00913 | 0.26005 | 0.10713 | 0.006391
14227 | 456426 | 520364 | 0.68561 | 0.29891 | 0.00909 | 0.23996 | 0.10462 | 0.006363 | 0.43121 | 0.22094 | 0.00505 | 0.15092 | 0.077329 | 0.003535
14228 | 456476 | 520364 | 0.52147 | 0.30783 | 0.00593 | 0.18251 | 0.10774 | 0.004151 | 0.34946 | 0.22085 | 0.00328 | 0.12231 | 0.077298 | 0.002296
14229 | 456526 | 520364 | 0.7125 | 0.35703 | 0.00715 | 0.24938 | 0.12496 | 0.005005 | 0.40233 | 0.26711 | 0.0041 | 0.14082 | 0.093489 | 0.00287
14230 | 456576 | 520364 | 1.0463 | 0.40323 | 0.01046 | 0.36621 | 0.14113 | 0.007322 | 0.64319 | 0.32094 | 0.00637 | 0.22512 | 0.11233 | 0.004459
14231 | 456626 | 520364 | 1.4723 | 0.53071 | 0.01616 | 0.5153 | 0.18575 | 0.011312 | 1.0185 | 0.37341 | 0.01014 | 0.35646 | 0.13069 | 0.007098
14232 | 456676 | 520364 | 1.9773 | 0.6549 | 0.02438 | 0.69206 | 0.22922 | 0.017066 | 1.408 | 0.50009 | 0.01547 | 0.49279 | 0.17503 | 0.010829
14233 | 456726 | 520364 | 2.4862 | 0.75019 | 0.03593 | 0.87018 | 0.26257 | 0.025151 | 1.8787 | 0.59273 | 0.02266 | 0.65754 | 0.20746 | 0.015862
14234 | 456776 | 520364 | 3.024 | 0.9175 | 0.05125 | 1.0584 | 0.32112 | 0.035875 | 2.3818 | 0.69619 | 0.0321 | 0.83363 | 0.24367 | 0.02247
14235 | 456826 | 520364 | 3.82 | 1.1501 | 0.0716 | 1.337 | 0.40255 | 0.05012 | 2.7703 | 0.82809 | 0.04424 | 0.96962 | 0.28983 | 0.030968
14236 | 456876 | 520364 | 5.1915 | 1.4279 | 0.10039 | 1.817 | 0.49978 | 0.070273 | 3.3499 | 1.0175 | 0.0608 | 1.1725 | 0.35612 | 0.04256
14237 | 456926 | 520364 | 6.6869 | 1.9229 | 0.14491 | 2.3404 | 0.67302 | 0.10144 | 4.5921 | 1.2587 | 0.08455 | 1.6072 | 0.44056 | 0.059185
14238 | 456976 | 520364 | 8.145 | 2.477 | 0.19439 | 2.8507 | 0.86695 | 0.13607 | 5.6382 | 1.581 | 0.1156 | 1.9734 | 0.55333 | 0.08092
14239 | 457026 | 520364 | 9.258 | 2.8798 | 0.2402 | 3.2403 | 1.0079 | 0.16814 | 6.5905 | 1.9448 | 0.14888 | 2.3067 | 0.68069 | 0.10422
14240 | 457076 | 520364 | 10.6157 | 3.3982 | 0.28887 | 3.7155 | 1.1894 | 0.20221 | 7.7069 | 2.3273 | 0.18585 | 2.6974 | 0.81457 | 0.13009
14241 | 457126 | 520364 | 11.6044 | 4.0948 | 0.33679 | 4.0615 | 1.4332 | 0.23575 | 8.6546 | 2.8484 | 0.22425 | 3.0291 | 0.99693 | 0.15698
14242 | 457176 | 520364 | 12.6475 | 4.9583 | 0.38753 | 4.4266 | 1.7354 | 0.27127 | 9.8356 | 3.3632 | 0.26607 | 3.4425 | 1.1771 | 0.18625
14243 | 457226 | 520364 | 13.6509 | 5.796 | 0.43391 | 4.7778 | 2.0286 | 0.30374 | 10.6388 | 3.8386 | 0.30637 | 3.7236 | 1.3435 | 0.21446
14244 | 457276 | 520364 | 14.3597 | 6.3932 | 0.46421 | 5.0259 | 2.2376 | 0.32495 | 11.1608 | 4.2924 | 0.33627 | 3.9063 | 1.5024 | 0.23539
14245 | 457326 | 520364 | 14.9686 | 7.1696 | 0.50139 | 5.239 | 2.5094 | 0.35097 | 12.0025 | 4.7999 | 0.37122 | 4.2009 | 1.68 | 0.25985
14246 | 457376 | 520364 | 15.7152 | 7.8573 | 0.53083 | 5.5003 | 2.75 | 0.37158 | 12.509 | 5.2118 | 0.40083 | 4.3782 | 1.8241 | 0.28058
14247 | 457426 | 520364 | 16.1196 | 8.3501 | 0.54951 | 5.6418 | 2.9225 | 0.38466 | 13.0836 | 5.5028 | 0.42208 | 4.5793 | 1.926 | 0.29546
14248 | 457476 | 520364 | 16.5021 | 8.9337 | 0.57211 | 5.7757 | 3.1268 | 0.40048 | 13.499 | 5.8168 | 0.44676 | 4.7247 | 2.0359 | 0.31273
14249 | 457526 | 520364 | 16.5013 | 9.2573 | 0.58261 | 5.7755 | 3.2401 | 0.40783 | 13.7602 | 6.0117 | 0.46242 | 4.8161 | 2.1041 | 0.32369
14250 | 457576 | 520364 | 16.3863 | 9.6313 | 0.59407 | 5.7352 | 3.371 | 0.41585 | 13.8791 | 6.4193 | 0.47893 | 4.8577 | 2.2468 | 0.33525
14251 | 457626 | 520364 | 16.3155 | 9.888 | 0.60124 | 5.7104 | 3.4608 | 0.42087 | 13.9897 | 6.7978 | 0.49256 | 4.8964 | 2.3792 | 0.34479
14252 | 457676 | 520364 | 15.8384 | 9.9563 | 0.59992 | 5.5435 | 3.4847 | 0.41994 | 13.8738 | 7.0286 | 0.49903 | 4.8558 | 2.46 | 0.34932
14253 | 457726 | 520364 | 15.5477 | 10.0088 | 0.59704 | 5.4417 | 3.5031 | 0.41793 | 13.7121 | 7.2201 | 0.5029 | 4.7992 | 2.527 | 0.35203
14254 | 457776 | 520364 | 15.3139 | 9.9686 | 0.59076 | 5.3599 | 3.489 | 0.41353 | 13.4896 | 7.3471 | 0.50317 | 4.7214 | 2.5715 | 0.35222
14255 | 457826 | 520364 | 15.0918 | 9.922 | 0.58397 | 5.2821 | 3.4727 | 0.40878 | 13.2248 | 7.4622 | 0.5021 | 4.6287 | 2.6118 | 0.35147
14256 | 457876 | 520364 | 14.7485 | 9.6957 | 0.57094 | 5.162 | 3.3935 | 0.39966 | 12.9288 | 7.4328 | 0.49527 | 4.5251 | 2.6015 | 0.34669
14257 | 457926 | 520364 | 14.7028 | 9.6006 | 0.56252 | 5.146 | 3.3602 | 0.39376 | 12.7153 | 7.4624 | 0.4913 | 4.4504 | 2.6118 | 0.34391
14258 | 457976 | 520364 | 14.2677 | 9.569 | 0.55644 | 4.9937 | 3.3491 | 0.38951 | 12.4092 | 7.5293 | 0.48882 | 4.3432 | 2.6353 | 0.34217
14259 | 458026 | 520364 | 14.0276 | 9.3824 | 0.54511 | 4.9097 | 3.2838 | 0.38158 | 12.0885 | 7.464 | 0.48157 | 4.231 | 2.6124 | 0.3371
14260 | 458076 | 520364 | 13.7666 | 9.1906 | 0.53376 | 4.8183 | 3.2167 | 0.37363 | 11.7937 | 7.3885 | 0.47418 | 4.1278 | 2.586 | 0.33193
14261 | 458126 | 520364 | 13.7521 | 8.9451 | 0.52058 | 4.8132 | 3.1308 | 0.36441 | 11.5036 | 7.2591 | 0.46502 | 4.0263 | 2.5407 | 0.32551
14262 | 458176 | 520364 | 13.5293 | 8.7307 | 0.50855 | 4.7353 | 3.0557 | 0.35598 | 11.2873 | 7.1421 | 0.45644 | 3.9506 | 2.4997 | 0.31951
14263 | 458226 | 520364 | 13.4946 | 8.6285 | 0.5008 | 4.7231 | 3.02 | 0.35056 | 11.0659 | 7.1166 | 0.45122 | 3.8731 | 2.4908 | 0.31585
14264 | 458276 | 520364 | 13.4147 | 8.5109 | 0.49271 | 4.6952 | 2.9788 | 0.3449 | 10.8569 | 7.0743 | 0.44555 | 3.7999 | 2.476 | 0.31189
14265 | 458326 | 520364 | 13.2593 | 8.3589 | 0.4835 | 4.6407 | 2.9256 | 0.33845 | 10.7161 | 6.9966 | 0.43877 | 3.7506 | 2.4488 | 0.30714
14266 | 458376 | 520364 | 13.0757 | 8.1803 | 0.47338 | 4.5765 | 2.8631 | 0.33137 | 10.6428 | 6.8898 | 0.43107 | 3.725 | 2.4114 | 0.30175
14267 | 458426 | 520364 | 13.0992 | 8.0155 | 0.46402 | 4.5847 | 2.8054 | 0.32481 | 10.5755 | 6.792 | 0.42383 | 3.7014 | 2.3772 | 0.29668
14268 | 458476 | 520364 | 13.0761 | 7.8468 | 0.45469 | 4.5766 | 2.7464 | 0.31828 | 10.4846 | 6.6868 | 0.41642 | 3.6696 | 2.3404 | 0.29149
14269 | 458526 | 520364 | 12.8539 | 7.6771 | 0.44548 | 4.4989 | 2.687 | 0.31184 | 10.3759 | 6.5769 | 0.40898 | 3.6316 | 2.3019 | 0.28629
14270 | 458576 | 520364 | 12.9315 | 7.5599 | 0.43869 | 4.526 | 2.646 | 0.30708 | 10.4845 | 6.5154 | 0.40374 | 3.6696 | 2.2804 | 0.28262
14271 | 458626 | 520364 | 12.9255 | 7.3996 | 0.43017 | 4.5239 | 2.5899 | 0.30112 | 10.5201 | 6.4084 | 0.39677 | 3.682 | 2.2429 | 0.27774
14272 | 458676 | 520364 | 12.8863 | 7.236 | 0.42142 | 4.5102 | 2.5326 | 0.29499 | 10.5208 | 6.2904 | 0.38951 | 3.6823 | 2.2017 | 0.27266
14273 | 458726 | 520364 | 12.8287 | 7.1536 | 0.4145 | 4.49 | 2.5038 | 0.29015 | 10.3608 | 6.2054 | 0.38391 | 3.6263 | 2.1719 | 0.26874
14274 | 458776 | 520364 | 12.7365 | 7.0553 | 0.40734 | 4.4578 | 2.4694 | 0.28514 | 10.4129 | 6.108 | 0.37801 | 3.6445 | 2.1378 | 0.26461
14275 | 458826 | 520364 | 12.5878 | 6.9163 | 0.39909 | 4.4057 | 2.4207 | 0.27936 | 10.4021 | 5.981 | 0.37099 | 3.6407 | 2.0933 | 0.25969
14276 | 458876 | 520364 | 12.4713 | 6.814 | 0.39235 | 4.365 | 2.3849 | 0.27464 | 10.4189 | 5.8811 | 0.36533 | 3.6466 | 2.0584 | 0.25573
14277 | 458926 | 520364 | 12.3293 | 6.686 | 0.3849 | 4.3152 | 2.3401 | 0.26943 | 10.3938 | 5.7636 | 0.35892 | 3.6378 | 2.0173 | 0.25124
14278 | 458976 | 520364 | 12.1516 | 6.5452 | 0.37718 | 4.2531 | 2.2908 | 0.26403 | 10.3206 | 5.6546 | 0.35217 | 3.6122 | 1.9791 | 0.24652
14279 | 453976 | 520414 | 6.6504 | 3.4045 | 0.11299 | 2.3276 | 1.1916 | 0.079093 | 6.4064 | 3.1391 | 0.10768 | 2.2423 | 1.0987 | 0.075376
14280 | 454026 | 520414 | 6.7669 | 3.4638 | 0.11426 | 2.3684 | 1.2123 | 0.079982 | 6.4966 | 3.1936 | 0.10877 | 2.2738 | 1.1178 | 0.076139
14281 | 454076 | 520414 | 6.8906 | 3.5291 | 0.11565 | 2.4117 | 1.2352 | 0.080955 | 6.5928 | 3.2529 | 0.10995 | 2.3075 | 1.1385 | 0.076965
14282 | 454126 | 520414 | 7.0389 | 3.6109 | 0.11745 | 2.4636 | 1.2638 | 0.082215 | 6.7134 | 3.3267 | 0.1115 | 2.3497 | 1.1643 | 0.07805
14283 | 454176 | 520414 | 7.1827 | 3.6937 | 0.11926 | 2.5139 | 1.2928 | 0.083482 | 6.8304 | 3.4007 | 0.11305 | 2.3906 | 1.1902 | 0.079135
14284 | 454226 | 520414 | 7.2483 | 3.736 | 0.12008 | 2.5369 | 1.3076 | 0.084056 | 6.8741 | 3.4365 | 0.11364 | 2.4059 | 1.2028 | 0.079548
14285 | 454276 | 520414 | 7.3905 | 3.8171 | 0.12194 | 2.5867 | 1.336 | 0.085358 | 6.9804 | 3.5069 | 0.1152 | 2.4431 | 1.2274 | 0.08064
14286 | 454326 | 520414 | 7.5459 | 3.8979 | 0.12384 | 2.6411 | 1.3643 | 0.086688 | 7.0888 | 3.5758 | 0.11676 | 2.4811 | 1.2515 | 0.081732
14287 | 454376 | 520414 | 7.6897 | 3.9825 | 0.12584 | 2.6914 | 1.3939 | 0.088088 | 7.2193 | 3.6469 | 0.11839 | 2.5268 | 1.2764 | 0.082873
14288 | 454426 | 520414 | 7.9031 | 4.1114 | 0.12893 | 2.7661 | 1.439 | 0.090251 | 7.4317 | 3.7579 | 0.12101 | 2.6011 | 1.3153 | 0.084707
14289 | 454476 | 520414 | 8.0651 | 4.2102 | 0.13122 | 2.8228 | 1.4736 | 0.091854 | 7.5852 | 3.8396 | 0.12286 | 2.6548 | 1.3438 | 0.086002
14290 | 454526 | 520414 | 8.2268 | 4.3108 | 0.13352 | 2.8794 | 1.5088 | 0.093464 | 7.7334 | 3.9211 | 0.1247 | 2.7067 | 1.3724 | 0.08729
14291 | 454576 | 520414 | 8.3782 | 4.4067 | 0.13567 | 2.9324 | 1.5424 | 0.094969 | 7.8198 | 3.9965 | 0.12637 | 2.7369 | 1.3988 | 0.088459
14292 | 454626 | 520414 | 8.5749 | 4.5334 | 0.13854 | 3.0012 | 1.5867 | 0.096978 | 7.9533 | 4.0975 | 0.12866 | 2.7836 | 1.4341 | 0.090062
14293 | 454676 | 520414 | 8.7438 | 4.6388 | 0.14087 | 3.0603 | 1.6236 | 0.098609 | 8.0836 | 4.1767 | 0.1304 | 2.8292 | 1.4618 | 0.09128
14294 | 454726 | 520414 | 8.9381 | 4.7358 | 0.14298 | 3.1283 | 1.6575 | 0.10009 | 8.197 | 4.2459 | 0.13187 | 2.869 | 1.4861 | 0.092309
14295 | 454776 | 520414 | 9.033 | 4.8368 | 0.14518 | 3.1616 | 1.6929 | 0.10163 | 8.3115 | 4.3142 | 0.13333 | 2.909 | 1.51 | 0.093331
14296 | 454826 | 520414 | 9.2085 | 4.939 | 0.14741 | 3.223 | 1.7286 | 0.10319 | 8.4237 | 4.3821 | 0.13474 | 2.9483 | 1.5337 | 0.094318
14297 | 454876 | 520414 | 9.4448 | 5.0604 | 0.1501 | 3.3057 | 1.7711 | 0.10507 | 8.5628 | 4.4635 | 0.13651 | 2.997 | 1.5622 | 0.095557
14298 | 454926 | 520414 | 9.5971 | 5.1238 | 0.15143 | 3.359 | 1.7933 | 0.106 | 8.6181 | 4.4871 | 0.13695 | 3.0163 | 1.5705 | 0.095865
14299 | 454976 | 520414 | 9.7755 | 5.2237 | 0.15363 | 3.4214 | 1.8283 | 0.10754 | 8.7637 | 4.5431 | 0.13812 | 3.0673 | 1.5901 | 0.096684
14300 | 455026 | 520414 | 9.7898 | 5.2442 | 0.15397 | 3.4264 | 1.8355 | 0.10778 | 8.6884 | 4.5181 | 0.1375 | 3.041 | 1.5813 | 0.09625
14301 | 455076 | 520414 | 9.8602 | 5.3047 | 0.15521 | 3.4511 | 1.8566 | 0.10865 | 8.5678 | 4.5136 | 0.13757 | 2.9987 | 1.5797 | 0.096299
14302 | 455126 | 520414 | 9.8359 | 5.3724 | 0.15669 | 3.4426 | 1.8804 | 0.10968 | 8.5238 | 4.4897 | 0.13781 | 2.9833 | 1.5714 | 0.096467
14303 | 455176 | 520414 | 9.7515 | 5.3736 | 0.15678 | 3.413 | 1.8808 | 0.10975 | 8.3591 | 4.3863 | 0.13672 | 2.9257 | 1.5352 | 0.095704
14304 | 455226 | 520414 | 9.7507 | 5.3358 | 0.15667 | 3.4128 | 1.8675 | 0.10967 | 8.1866 | 4.2541 | 0.13546 | 2.8653 | 1.4889 | 0.094822
14305 | 455276 | 520414 | 9.6475 | 5.2827 | 0.1567 | 3.3766 | 1.849 | 0.10969 | 8.0781 | 4.1252 | 0.13426 | 2.8273 | 1.4438 | 0.093982
14306 | 455326 | 520414 | 9.4318 | 5.1413 | 0.15534 | 3.3011 | 1.7994 | 0.10874 | 7.922 | 3.9428 | 0.13186 | 2.7727 | 1.38 | 0.092302
14307 | 455376 | 520414 | 9.2763 | 5.0196 | 0.15456 | 3.2467 | 1.7569 | 0.10819 | 7.8017 | 3.7758 | 0.12986 | 2.7306 | 1.3215 | 0.090902
14308 | 455426 | 520414 | 9.2461 | 4.918 | 0.15422 | 3.2361 | 1.7213 | 0.10795 | 7.6991 | 3.616 | 0.12814 | 2.6947 | 1.2656 | 0.089698
14309 | 455476 | 520414 | 9.2061 | 4.7883 | 0.15337 | 3.2221 | 1.6759 | 0.10736 | 7.6484 | 3.4282 | 0.1259 | 2.6769 | 1.1999 | 0.08813
14310 | 455526 | 520414 | 8.9028 | 4.4965 | 0.14918 | 3.116 | 1.5738 | 0.10443 | 7.473 | 3.2148 | 0.12093 | 2.6155 | 1.1252 | 0.084651
14311 | 455576 | 520414 | 8.5846 | 4.1859 | 0.14475 | 3.0046 | 1.4651 | 0.10132 | 7.26 | 3.1104 | 0.11618 | 2.541 | 1.0887 | 0.081326
14312 | 455626 | 520414 | 7.9306 | 3.7779 | 0.13831 | 2.7757 | 1.3223 | 0.096817 | 6.9867 | 2.9632 | 0.11288 | 2.4453 | 1.0371 | 0.079016
14313 | 455676 | 520414 | 7.195 | 3.4665 | 0.12823 | 2.5183 | 1.2133 | 0.089761 | 6.6703 | 2.7244 | 0.1073 | 2.3346 | 0.95354 | 0.07511
14314 | 455726 | 520414 | 7.4073 | 3.3905 | 0.12589 | 2.5926 | 1.1867 | 0.088123 | 6.463 | 2.6319 | 0.10529 | 2.262 | 0.92118 | 0.073703
14315 | 455776 | 520414 | 7.3149 | 3.3233 | 0.12564 | 2.5602 | 1.1631 | 0.087948 | 6.3341 | 2.5945 | 0.1036 | 2.2169 | 0.90808 | 0.07252
14316 | 455826 | 520414 | 7.4525 | 3.1214 | 0.12221 | 2.6084 | 1.0925 | 0.085547 | 6.0936 | 2.4642 | 0.09925 | 2.1328 | 0.86246 | 0.069475
14317 | 455876 | 520414 | 7.1288 | 2.9239 | 0.11567 | 2.4951 | 1.0234 | 0.080969 | 5.54 | 2.2443 | 0.09243 | 1.939 | 0.78549 | 0.064701
14318 | 455926 | 520414 | 6.4768 | 2.6644 | 0.10767 | 2.2669 | 0.93254 | 0.075369 | 5.0684 | 1.9776 | 0.08454 | 1.7739 | 0.69216 | 0.059178
14319 | 455976 | 520414 | 5.9361 | 2.3898 | 0.0998 | 2.0776 | 0.83643 | 0.06986 | 4.5762 | 1.7042 | 0.07682 | 1.6017 | 0.59648 | 0.053774
14320 | 456026 | 520414 | 5.271 | 2.0566 | 0.09064 | 1.8449 | 0.7198 | 0.063448 | 4.1912 | 1.3974 | 0.06823 | 1.4669 | 0.48909 | 0.047761
14321 | 456076 | 520414 | 4.8927 | 1.698 | 0.0812 | 1.7124 | 0.5943 | 0.05684 | 3.7615 | 1.0883 | 0.05956 | 1.3165 | 0.38091 | 0.041692
14322 | 456126 | 520414 | 4.264 | 1.2565 | 0.06883 | 1.4924 | 0.43976 | 0.048181 | 3.348 | 0.87734 | 0.04912 | 1.1718 | 0.30707 | 0.034384
14323 | 456176 | 520414 | 3.7558 | 0.95554 | 0.05592 | 1.3145 | 0.33444 | 0.039144 | 2.8876 | 0.73392 | 0.03865 | 1.0106 | 0.25687 | 0.027055
14324 | 456226 | 520414 | 3.2335 | 0.82828 | 0.04387 | 1.1317 | 0.2899 | 0.030709 | 2.4501 | 0.63628 | 0.02921 | 0.85753 | 0.2227 | 0.020447
14325 | 456276 | 520414 | 2.5313 | 0.68494 | 0.0312 | 0.88595 | 0.23973 | 0.02184 | 1.7876 | 0.51898 | 0.01996 | 0.62565 | 0.18164 | 0.013972
14326 | 456326 | 520414 | 1.8882 | 0.51959 | 0.02018 | 0.66087 | 0.18186 | 0.014126 | 1.2048 | 0.36029 | 0.01235 | 0.42169 | 0.1261 | 0.008645
14327 | 456376 | 520414 | 1.0052 | 0.36334 | 0.01176 | 0.35181 | 0.12717 | 0.008232 | 0.61488 | 0.28511 | 0.00684 | 0.21521 | 0.099789 | 0.004788
14328 | 456426 | 520414 | 0.78713 | 0.22446 | 0.00639 | 0.2755 | 0.078561 | 0.004473 | 0.53334 | 0.16451 | 0.00375 | 0.18667 | 0.057578 | 0.002625
14329 | 456476 | 520414 | 0.48971 | 0.22563 | 0.0038 | 0.1714 | 0.07897 | 0.00266 | 0.32116 | 0.14736 | 0.0022 | 0.11241 | 0.051576 | 0.00154
14330 | 456526 | 520414 | 0.67305 | 0.22776 | 0.00525 | 0.23557 | 0.079716 | 0.003675 | 0.42899 | 0.16047 | 0.00319 | 0.15015 | 0.056164 | 0.002233
14331 | 456576 | 520414 | 0.82131 | 0.3454 | 0.00865 | 0.28746 | 0.12089 | 0.006055 | 0.53944 | 0.26682 | 0.00521 | 0.1888 | 0.093387 | 0.003647
14332 | 456626 | 520414 | 1.2727 | 0.48885 | 0.01526 | 0.44545 | 0.1711 | 0.010682 | 0.89697 | 0.35749 | 0.00943 | 0.31394 | 0.12512 | 0.006601
14333 | 456676 | 520414 | 1.9516 | 0.64313 | 0.02417 | 0.68307 | 0.2251 | 0.016919 | 1.3507 | 0.48406 | 0.01507 | 0.47274 | 0.16942 | 0.010549
14334 | 456726 | 520414 | 2.4611 | 0.74171 | 0.03637 | 0.86139 | 0.2596 | 0.025459 | 1.8496 | 0.58515 | 0.0225 | 0.64737 | 0.2048 | 0.01575
14335 | 456776 | 520414 | 3.2335 | 0.93616 | 0.05323 | 1.1317 | 0.32766 | 0.037261 | 2.239 | 0.68905 | 0.03266 | 0.78366 | 0.24117 | 0.022862
14336 | 456826 | 520414 | 4.1772 | 1.2495 | 0.07804 | 1.462 | 0.43733 | 0.054628 | 2.93 | 0.84358 | 0.0464 | 1.0255 | 0.29525 | 0.03248
14337 | 456876 | 520414 | 4.96 | 1.74 | 0.11131 | 1.736 | 0.609 | 0.077917 | 3.5902 | 1.0755 | 0.06478 | 1.2566 | 0.37644 | 0.045346
14338 | 456926 | 520414 | 6.6571 | 2.4937 | 0.1594 | 2.33 | 0.87278 | 0.11158 | 4.2735 | 1.4383 | 0.09118 | 1.4957 | 0.50342 | 0.063826
14339 | 456976 | 520414 | 8.0401 | 3.2138 | 0.21229 | 2.814 | 1.1248 | 0.1486 | 5.5995 | 1.9829 | 0.12592 | 1.9598 | 0.694 | 0.088144
14340 | 457026 | 520414 | 9.2506 | 3.7547 | 0.26026 | 3.2377 | 1.3141 | 0.18218 | 6.4891 | 2.4611 | 0.16099 | 2.2712 | 0.86138 | 0.11269
14341 | 457076 | 520414 | 10.2027 | 4.2359 | 0.30935 | 3.5709 | 1.4826 | 0.21654 | 7.5365 | 2.922 | 0.19871 | 2.6378 | 1.0227 | 0.1391
14342 | 457126 | 520414 | 11.4344 | 4.7 | 0.36159 | 4.002 | 1.645 | 0.25311 | 8.4469 | 3.3837 | 0.24035 | 2.9564 | 1.1843 | 0.16825
14343 | 457176 | 520414 | 12.5508 | 5.0808 | 0.4104 | 4.3928 | 1.7783 | 0.28728 | 9.358 | 3.7909 | 0.28128 | 3.2753 | 1.3268 | 0.1969
14344 | 457226 | 520414 | 13.499 | 5.5219 | 0.45863 | 4.7246 | 1.9327 | 0.32104 | 10.3594 | 4.1692 | 0.32317 | 3.6258 | 1.4592 | 0.22622
14345 | 457276 | 520414 | 14.6084 | 6.0086 | 0.49603 | 5.1129 | 2.103 | 0.34722 | 11.0749 | 4.4563 | 0.35859 | 3.8762 | 1.5597 | 0.25101
14346 | 457326 | 520414 | 15.4204 | 6.5738 | 0.54195 | 5.3971 | 2.3008 | 0.37937 | 12.2101 | 5.0401 | 0.40055 | 4.2735 | 1.764 | 0.28038
14347 | 457376 | 520414 | 15.9277 | 6.9463 | 0.5669 | 5.5747 | 2.4312 | 0.39683 | 12.7884 | 5.3978 | 0.42733 | 4.476 | 1.8892 | 0.29913
14348 | 457426 | 520414 | 16.5882 | 7.4326 | 0.58395 | 5.8059 | 2.6014 | 0.40876 | 12.9919 | 5.6659 | 0.44786 | 4.5472 | 1.9831 | 0.3135
14349 | 457476 | 520414 | 16.6934 | 8.0402 | 0.60609 | 5.8427 | 2.8141 | 0.42426 | 13.4109 | 5.968 | 0.47259 | 4.6938 | 2.0888 | 0.33081
14350 | 457526 | 520414 | 16.7499 | 8.4477 | 0.61828 | 5.8625 | 2.9567 | 0.4328 | 13.8073 | 6.1755 | 0.49003 | 4.8326 | 2.1614 | 0.34302
14351 | 457576 | 520414 | 16.4183 | 8.8095 | 0.6268 | 5.7464 | 3.0833 | 0.43876 | 14.1108 | 6.3242 | 0.50459 | 4.9388 | 2.2135 | 0.35321
14352 | 457626 | 520414 | 16.2478 | 9.155 | 0.63555 | 5.6867 | 3.2042 | 0.44488 | 14.1966 | 6.4365 | 0.51955 | 4.9688 | 2.2528 | 0.36368
14353 | 457676 | 520414 | 16.4093 | 9.3431 | 0.63616 | 5.7433 | 3.2701 | 0.44531 | 14.1265 | 6.5173 | 0.52757 | 4.9443 | 2.2811 | 0.3693
14354 | 457726 | 520414 | 16.151 | 9.4149 | 0.63136 | 5.6529 | 3.2952 | 0.44195 | 13.9153 | 6.7284 | 0.5308 | 4.8704 | 2.3549 | 0.37156
14355 | 457776 | 520414 | 16.0379 | 9.4163 | 0.62369 | 5.6133 | 3.2957 | 0.43658 | 13.7264 | 6.8785 | 0.53024 | 4.8043 | 2.4075 | 0.37117
14356 | 457826 | 520414 | 15.5825 | 9.3853 | 0.61474 | 5.4539 | 3.2849 | 0.43032 | 13.4226 | 7.0049 | 0.52776 | 4.6979 | 2.4517 | 0.36943
14357 | 457876 | 520414 | 15.1396 | 9.2144 | 0.60072 | 5.2989 | 3.2251 | 0.4205 | 13.1057 | 7.0201 | 0.52035 | 4.587 | 2.457 | 0.36424
14358 | 457926 | 520414 | 14.8875 | 9.2016 | 0.59301 | 5.2106 | 3.2206 | 0.41511 | 12.8263 | 7.1123 | 0.51714 | 4.4892 | 2.4893 | 0.362
14359 | 457976 | 520414 | 15.0077 | 9.1385 | 0.58371 | 5.2527 | 3.1985 | 0.4086 | 12.541 | 7.1592 | 0.51215 | 4.3893 | 2.5057 | 0.35851
14360 | 458026 | 520414 | 15.2559 | 9.0429 | 0.57354 | 5.3396 | 3.165 | 0.40148 | 12.2613 | 7.1662 | 0.50598 | 4.2915 | 2.5082 | 0.35419
14361 | 458076 | 520414 | 15.3545 | 8.8754 | 0.5609 | 5.3741 | 3.1064 | 0.39263 | 12.0882 | 7.1099 | 0.49751 | 4.2309 | 2.4885 | 0.34826
14362 | 458126 | 520414 | 15.167 | 8.6727 | 0.54713 | 5.3085 | 3.0355 | 0.38299 | 11.7845 | 7.0153 | 0.48795 | 4.1246 | 2.4554 | 0.34157
14363 | 458176 | 520414 | 14.9701 | 8.486 | 0.53428 | 5.2395 | 2.9701 | 0.374 | 11.5278 | 6.9264 | 0.47881 | 4.0347 | 2.4243 | 0.33517
14364 | 458226 | 520414 | 14.9027 | 8.2784 | 0.52065 | 5.2159 | 2.8975 | 0.36445 | 11.4587 | 6.8065 | 0.46867 | 4.0105 | 2.3823 | 0.32807
14365 | 458276 | 520414 | 14.9962 | 8.1422 | 0.51019 | 5.2487 | 2.8498 | 0.35713 | 11.4824 | 6.7446 | 0.46099 | 4.0188 | 2.3606 | 0.32269
14366 | 458326 | 520414 | 15.1219 | 8.0552 | 0.50219 | 5.2927 | 2.8193 | 0.35153 | 11.5809 | 6.7252 | 0.45532 | 4.0533 | 2.3538 | 0.31872
14367 | 458376 | 520414 | 15.0304 | 7.9269 | 0.49272 | 5.2606 | 2.7744 | 0.3449 | 11.7567 | 6.6643 | 0.44827 | 4.1148 | 2.3325 | 0.31379
14368 | 458426 | 520414 | 14.7269 | 7.7657 | 0.48207 | 5.1544 | 2.718 | 0.33745 | 11.8565 | 6.5681 | 0.43997 | 4.1498 | 2.2988 | 0.30798
14369 | 458476 | 520414 | 14.4441 | 7.622 | 0.47248 | 5.0554 | 2.6677 | 0.33074 | 11.954 | 6.4853 | 0.43243 | 4.1839 | 2.2699 | 0.3027
14370 | 458526 | 520414 | 14.1845 | 7.4858 | 0.46351 | 4.9646 | 2.62 | 0.32446 | 11.9557 | 6.4069 | 0.42531 | 4.1845 | 2.2424 | 0.29772
14371 | 458576 | 520414 | 13.9031 | 7.3411 | 0.45438 | 4.8661 | 2.5694 | 0.31807 | 11.7991 | 6.3168 | 0.41791 | 4.1297 | 2.2109 | 0.29254
14372 | 458626 | 520414 | 13.5677 | 7.1827 | 0.44476 | 4.7487 | 2.5139 | 0.31133 | 11.6104 | 6.2098 | 0.40995 | 4.0637 | 2.1734 | 0.28697
14373 | 458676 | 520414 | 13.2965 | 7.0282 | 0.43549 | 4.6538 | 2.4599 | 0.30484 | 11.4192 | 6.1037 | 0.40225 | 3.9967 | 2.1363 | 0.28158
14374 | 458726 | 520414 | 13.077 | 6.8938 | 0.42748 | 4.577 | 2.4128 | 0.29924 | 11.3476 | 6.0152 | 0.39566 | 3.9716 | 2.1053 | 0.27696
14375 | 458776 | 520414 | 12.8752 | 6.7647 | 0.41999 | 4.5063 | 2.3676 | 0.29399 | 11.2046 | 5.9299 | 0.38951 | 3.9216 | 2.0754 | 0.27266
14376 | 458826 | 520414 | 12.7064 | 6.6042 | 0.41105 | 4.4473 | 2.3115 | 0.28774 | 10.9054 | 5.8088 | 0.38189 | 3.8169 | 2.0331 | 0.26732
14377 | 458876 | 520414 | 12.5199 | 6.4795 | 0.40418 | 4.382 | 2.2678 | 0.28293 | 10.7189 | 5.7229 | 0.37616 | 3.7516 | 2.003 | 0.26331
14378 | 458926 | 520414 | 12.2916 | 6.3308 | 0.39604 | 4.3021 | 2.2158 | 0.27723 | 10.5744 | 5.609 | 0.36912 | 3.701 | 1.9632 | 0.25838
14379 | 458976 | 520414 | 12.0555 | 6.1786 | 0.38777 | 4.2194 | 2.1625 | 0.27144 | 10.415 | 5.4901 | 0.36189 | 3.6453 | 1.9215 | 0.25332
14380 | 453976 | 520464 | 6.7931 | 3.2661 | 0.11101 | 2.3776 | 1.1431 | 0.077707 | 6.4577 | 3.0201 | 0.10583 | 2.2602 | 1.057 | 0.074081
14381 | 454026 | 520464 | 6.9315 | 3.3122 | 0.1123 | 2.426 | 1.1593 | 0.07861 | 6.5551 | 3.0611 | 0.10693 | 2.2943 | 1.0714 | 0.074851
14382 | 454076 | 520464 | 7.0218 | 3.3465 | 0.11329 | 2.4576 | 1.1713 | 0.079303 | 6.6315 | 3.0909 | 0.10774 | 2.321 | 1.0818 | 0.075418
14383 | 454126 | 520464 | 7.1546 | 3.3979 | 0.1147 | 2.5041 | 1.1893 | 0.08029 | 6.7819 | 3.1356 | 0.10893 | 2.3737 | 1.0975 | 0.076251
14384 | 454176 | 520464 | 7.2824 | 3.4513 | 0.11617 | 2.5488 | 1.208 | 0.081319 | 6.9356 | 3.1814 | 0.11016 | 2.4274 | 1.1135 | 0.077112
14385 | 454226 | 520464 | 7.4414 | 3.5169 | 0.11796 | 2.6045 | 1.2309 | 0.082572 | 7.0869 | 3.2389 | 0.11167 | 2.4804 | 1.1336 | 0.078169
14386 | 454276 | 520464 | 7.5662 | 3.5712 | 0.11941 | 2.6482 | 1.2499 | 0.083587 | 7.2009 | 3.2925 | 0.11285 | 2.5203 | 1.1524 | 0.078995
14387 | 454326 | 520464 | 7.7231 | 3.6524 | 0.12141 | 2.7031 | 1.2784 | 0.084987 | 7.3262 | 3.3618 | 0.11451 | 2.5642 | 1.1766 | 0.080157
14388 | 454376 | 520464 | 7.8843 | 3.7363 | 0.12347 | 2.7595 | 1.3077 | 0.086429 | 7.4784 | 3.4324 | 0.1162 | 2.6174 | 1.2014 | 0.08134
14389 | 454426 | 520464 | 8.1039 | 3.8274 | 0.12571 | 2.8364 | 1.3396 | 0.087997 | 7.6211 | 3.5087 | 0.11803 | 2.6674 | 1.228 | 0.082621
14390 | 454476 | 520464 | 8.2977 | 3.9294 | 0.1282 | 2.9042 | 1.3753 | 0.08974 | 7.7784 | 3.5936 | 0.12008 | 2.7225 | 1.2578 | 0.084056
14391 | 454526 | 520464 | 8.5379 | 4.0379 | 0.13082 | 2.9882 | 1.4133 | 0.091574 | 7.9622 | 3.6829 | 0.12223 | 2.7868 | 1.289 | 0.085561
14392 | 454576 | 520464 | 8.7391 | 4.1336 | 0.13308 | 3.0587 | 1.4468 | 0.093156 | 8.1397 | 3.7584 | 0.12401 | 2.8489 | 1.3154 | 0.086807
14393 | 454626 | 520464 | 8.8875 | 4.2131 | 0.1349 | 3.1106 | 1.4746 | 0.09443 | 8.2602 | 3.8165 | 0.12533 | 2.8911 | 1.3358 | 0.087731
14394 | 454676 | 520464 | 9.0411 | 4.2964 | 0.13681 | 3.1644 | 1.5037 | 0.095767 | 8.3686 | 3.8759 | 0.12668 | 2.929 | 1.3566 | 0.088676
14395 | 454726 | 520464 | 9.1964 | 4.3814 | 0.13876 | 3.2187 | 1.5335 | 0.097132 | 8.475 | 3.9349 | 0.12802 | 2.9662 | 1.3772 | 0.089614
14396 | 454776 | 520464 | 9.3449 | 4.4631 | 0.14063 | 3.2707 | 1.5621 | 0.098441 | 8.571 | 3.9866 | 0.1292 | 2.9998 | 1.3953 | 0.09044
14397 | 454826 | 520464 | 9.4993 | 4.5476 | 0.14258 | 3.3247 | 1.5917 | 0.099806 | 8.6683 | 4.0396 | 0.13039 | 3.0339 | 1.4138 | 0.091273
14398 | 454876 | 520464 | 9.7039 | 4.6571 | 0.14517 | 3.3964 | 1.63 | 0.10162 | 8.8067 | 4.1113 | 0.13209 | 3.0823 | 1.4389 | 0.092463
14399 | 454926 | 520464 | 9.8029 | 4.7078 | 0.1463 | 3.431 | 1.6477 | 0.10241 | 8.7554 | 4.1258 | 0.13237 | 3.0644 | 1.444 | 0.092659
14400 | 454976 | 520464 | 9.982 | 4.7979 | 0.14843 | 3.4937 | 1.6793 | 0.1039 | 8.8347 | 4.175 | 0.13352 | 3.0922 | 1.4612 | 0.093464
14401 | 455026 | 520464 | 9.9774 | 4.8255 | 0.14897 | 3.4921 | 1.6889 | 0.10428 | 8.6674 | 4.1577 | 0.13311 | 3.0336 | 1.4552 | 0.093177
14402 | 455076 | 520464 | 10.0422 | 4.854 | 0.14958 | 3.5148 | 1.6989 | 0.10471 | 8.5198 | 4.1288 | 0.13267 | 2.9819 | 1.4451 | 0.092869
14403 | 455126 | 520464 | 10.0803 | 4.8986 | 0.15066 | 3.5281 | 1.7145 | 0.10546 | 8.6049 | 4.0903 | 0.1326 | 3.0117 | 1.4316 | 0.09282
14404 | 455176 | 520464 | 10.0966 | 4.9094 | 0.15106 | 3.5338 | 1.7183 | 0.10574 | 8.479 | 4.0033 | 0.13184 | 2.9676 | 1.4012 | 0.092288
14405 | 455226 | 520464 | 9.9878 | 4.8658 | 0.15081 | 3.4957 | 1.703 | 0.10557 | 8.2574 | 3.8711 | 0.13051 | 2.8901 | 1.3549 | 0.091357
14406 | 455276 | 520464 | 9.7671 | 4.7506 | 0.14948 | 3.4185 | 1.6627 | 0.10464 | 7.9612 | 3.6982 | 0.12822 | 2.7864 | 1.2944 | 0.089754
14407 | 455326 | 520464 | 9.5519 | 4.6552 | 0.14907 | 3.3432 | 1.6293 | 0.10435 | 7.9115 | 3.5593 | 0.12669 | 2.769 | 1.2458 | 0.088683
14408 | 455376 | 520464 | 9.2436 | 4.5258 | 0.14807 | 3.2353 | 1.584 | 0.10365 | 7.8715 | 3.3938 | 0.12458 | 2.755 | 1.1878 | 0.087206
14409 | 455426 | 520464 | 8.9685 | 4.4145 | 0.14747 | 3.139 | 1.5451 | 0.10323 | 7.8125 | 3.2351 | 0.12272 | 2.7344 | 1.1323 | 0.085904
14410 | 455476 | 520464 | 8.851 | 4.2362 | 0.14542 | 3.0979 | 1.4827 | 0.10179 | 7.7637 | 3.0204 | 0.1196 | 2.7173 | 1.0571 | 0.08372
14411 | 455526 | 520464 | 8.9174 | 3.9733 | 0.14154 | 3.1211 | 1.3907 | 0.099078 | 7.6399 | 2.8782 | 0.11498 | 2.6739 | 1.0074 | 0.080486
14412 | 455576 | 520464 | 9.0928 | 3.6997 | 0.13755 | 3.1825 | 1.2949 | 0.096285 | 7.4931 | 2.8546 | 0.11026 | 2.6226 | 0.99911 | 0.077182
14413 | 455626 | 520464 | 8.8315 | 3.2544 | 0.12951 | 3.091 | 1.139 | 0.090657 | 7.1001 | 2.756 | 0.10386 | 2.485 | 0.96459 | 0.072702
14414 | 455676 | 520464 | 8.3218 | 3.1516 | 0.12094 | 2.9126 | 1.1031 | 0.084658 | 6.7131 | 2.6388 | 0.09907 | 2.3496 | 0.92357 | 0.069349
14415 | 455726 | 520464 | 7.6367 | 3.1467 | 0.11634 | 2.6729 | 1.1013 | 0.081438 | 6.4698 | 2.5914 | 0.09669 | 2.2644 | 0.90698 | 0.067683
14416 | 455776 | 520464 | 7.3322 | 3.1019 | 0.11267 | 2.5663 | 1.0856 | 0.078869 | 6.3245 | 2.5046 | 0.09345 | 2.2136 | 0.87661 | 0.065415
14417 | 455826 | 520464 | 7.2898 | 3.008 | 0.10917 | 2.5514 | 1.0528 | 0.076419 | 5.8745 | 2.373 | 0.08927 | 2.0561 | 0.83054 | 0.062489
14418 | 455876 | 520464 | 7.1216 | 2.8367 | 0.10383 | 2.4926 | 0.99286 | 0.072681 | 5.3381 | 2.1763 | 0.08362 | 1.8683 | 0.7617 | 0.058534
14419 | 455926 | 520464 | 6.118 | 2.5671 | 0.09616 | 2.1413 | 0.89847 | 0.067312 | 4.7362 | 1.9043 | 0.07622 | 1.6577 | 0.66652 | 0.053354
14420 | 455976 | 520464 | 5.3859 | 2.296 | 0.0891 | 1.8851 | 0.80361 | 0.06237 | 4.5558 | 1.6367 | 0.06933 | 1.5945 | 0.57283 | 0.048531
14421 | 456026 | 520464 | 5.1989 | 1.9558 | 0.08065 | 1.8196 | 0.68452 | 0.056455 | 4.2718 | 1.3513 | 0.06148 | 1.4951 | 0.47296 | 0.043036
14422 | 456076 | 520464 | 4.7819 | 1.5653 | 0.07115 | 1.6737 | 0.54787 | 0.049805 | 3.5771 | 1.1956 | 0.05301 | 1.252 | 0.41845 | 0.037107
14423 | 456126 | 520464 | 3.8873 | 1.3276 | 0.05995 | 1.3605 | 0.46464 | 0.041965 | 3.1045 | 0.99342 | 0.04358 | 1.0866 | 0.3477 | 0.030506
14424 | 456176 | 520464 | 3.5048 | 1.0948 | 0.04881 | 1.2267 | 0.38317 | 0.034167 | 2.5748 | 0.77487 | 0.03446 | 0.90119 | 0.2712 | 0.024122
14425 | 456226 | 520464 | 2.9289 | 0.86879 | 0.03932 | 1.0251 | 0.30408 | 0.027524 | 2.2894 | 0.6893 | 0.0268 | 0.8013 | 0.24125 | 0.01876
14426 | 456276 | 520464 | 2.3272 | 0.76656 | 0.0289 | 0.81452 | 0.2683 | 0.02023 | 1.7615 | 0.58739 | 0.01897 | 0.61653 | 0.20559 | 0.013279
14427 | 456326 | 520464 | 1.7037 | 0.62306 | 0.0195 | 0.59631 | 0.21807 | 0.01365 | 1.2969 | 0.43679 | 0.01227 | 0.45393 | 0.15288 | 0.008589
14428 | 456376 | 520464 | 1.1154 | 0.42704 | 0.01208 | 0.39039 | 0.14946 | 0.008456 | 0.71048 | 0.31975 | 0.00722 | 0.24867 | 0.11191 | 0.005054
14429 | 456426 | 520464 | 0.64999 | 0.33404 | 0.00704 | 0.2275 | 0.11691 | 0.004928 | 0.36273 | 0.25066 | 0.00398 | 0.12696 | 0.087731 | 0.002786
14430 | 456476 | 520464 | 0.50086 | 0.28951 | 0.00523 | 0.1753 | 0.10133 | 0.003661 | 0.32149 | 0.20486 | 0.00286 | 0.11252 | 0.071701 | 0.002002
14431 | 456526 | 520464 | 0.6504 | 0.24761 | 0.00634 | 0.22764 | 0.086664 | 0.004438 | 0.46053 | 0.18006 | 0.00373 | 0.16119 | 0.063021 | 0.002611
14432 | 456576 | 520464 | 0.86279 | 0.35294 | 0.01016 | 0.30198 | 0.12353 | 0.007112 | 0.58054 | 0.27465 | 0.00607 | 0.20319 | 0.096128 | 0.004249
14433 | 456626 | 520464 | 1.4889 | 0.52894 | 0.01745 | 0.52113 | 0.18513 | 0.012215 | 1.0285 | 0.36743 | 0.01064 | 0.35997 | 0.1286 | 0.007448
14434 | 456676 | 520464 | 2.1155 | 0.67659 | 0.02728 | 0.74044 | 0.23681 | 0.019096 | 1.4882 | 0.51162 | 0.01672 | 0.52086 | 0.17907 | 0.011704
14435 | 456726 | 520464 | 2.4432 | 0.82733 | 0.04041 | 0.8551 | 0.28957 | 0.028287 | 1.9196 | 0.60393 | 0.02456 | 0.67187 | 0.21138 | 0.017192
14436 | 456776 | 520464 | 3.2233 | 1.0999 | 0.05854 | 1.1282 | 0.38496 | 0.040978 | 2.2839 | 0.73823 | 0.03535 | 0.79937 | 0.25838 | 0.024745
14437 | 456826 | 520464 | 4.331 | 1.427 | 0.08835 | 1.5158 | 0.49946 | 0.061845 | 2.9287 | 0.94471 | 0.05096 | 1.025 | 0.33065 | 0.035672
14438 | 456876 | 520464 | 5.5954 | 2.0857 | 0.13128 | 1.9584 | 0.72998 | 0.091896 | 3.7113 | 1.1894 | 0.07336 | 1.299 | 0.4163 | 0.051352
14439 | 456926 | 520464 | 7.0669 | 2.8939 | 0.17981 | 2.4734 | 1.0129 | 0.12587 | 4.7161 | 1.6665 | 0.10267 | 1.6506 | 0.58326 | 0.071869
14440 | 456976 | 520464 | 8.3609 | 3.669 | 0.2331 | 2.9263 | 1.2842 | 0.16317 | 5.7837 | 2.2586 | 0.13827 | 2.0243 | 0.79052 | 0.096789
14441 | 457026 | 520464 | 9.3071 | 4.3236 | 0.28721 | 3.2575 | 1.5133 | 0.20105 | 6.7538 | 2.8326 | 0.17757 | 2.3638 | 0.9914 | 0.1243
14442 | 457076 | 520464 | 10.1896 | 4.8221 | 0.33656 | 3.5664 | 1.6878 | 0.23559 | 7.5948 | 3.3259 | 0.2161 | 2.6582 | 1.1641 | 0.15127
14443 | 457126 | 520464 | 11.2446 | 5.3157 | 0.39025 | 3.9356 | 1.8605 | 0.27318 | 8.5528 | 3.8273 | 0.25928 | 2.9935 | 1.3396 | 0.1815
14444 | 457176 | 520464 | 12.4793 | 5.6895 | 0.43809 | 4.3678 | 1.9913 | 0.30666 | 9.1371 | 4.2454 | 0.30004 | 3.198 | 1.4859 | 0.21003
14445 | 457226 | 520464 | 13.7647 | 6.0286 | 0.48595 | 4.8176 | 2.11 | 0.34016 | 10.1039 | 4.6365 | 0.34206 | 3.5364 | 1.6228 | 0.23944
14446 | 457276 | 520464 | 14.145 | 6.2588 | 0.52376 | 4.9507 | 2.1906 | 0.36663 | 10.8766 | 4.9214 | 0.37811 | 3.8068 | 1.7225 | 0.26468
14447 | 457326 | 520464 | 15.3689 | 6.8442 | 0.57009 | 5.3791 | 2.3955 | 0.39906 | 11.741 | 5.255 | 0.42071 | 4.1094 | 1.8393 | 0.2945
14448 | 457376 | 520464 | 16.1041 | 7.2698 | 0.60614 | 5.6364 | 2.5444 | 0.4243 | 12.7328 | 5.4927 | 0.45647 | 4.4565 | 1.9224 | 0.31953
14449 | 457426 | 520464 | 16.5304 | 7.5267 | 0.63017 | 5.7856 | 2.6343 | 0.44112 | 13.2914 | 5.6797 | 0.48307 | 4.652 | 1.9879 | 0.33815
14450 | 457476 | 520464 | 16.6517 | 7.6475 | 0.64684 | 5.8281 | 2.6766 | 0.45279 | 13.7292 | 5.9409 | 0.50416 | 4.8052 | 2.0793 | 0.35291
14451 | 457526 | 520464 | 16.4513 | 7.756 | 0.65631 | 5.7579 | 2.7146 | 0.45942 | 14.0007 | 6.1369 | 0.51988 | 4.9002 | 2.1479 | 0.36392
14452 | 457576 | 520464 | 16.4505 | 7.9254 | 0.66481 | 5.7577 | 2.7739 | 0.46537 | 14.0684 | 6.2982 | 0.53495 | 4.9239 | 2.2044 | 0.37446
14453 | 457626 | 520464 | 16.1548 | 8.2369 | 0.66883 | 5.6542 | 2.8829 | 0.46818 | 14.1113 | 6.3808 | 0.5464 | 4.939 | 2.2333 | 0.38248
14454 | 457676 | 520464 | 16.7576 | 8.4628 | 0.66841 | 5.8652 | 2.962 | 0.46789 | 14.1142 | 6.3852 | 0.55428 | 4.94 | 2.2348 | 0.388
14455 | 457726 | 520464 | 16.5382 | 8.6229 | 0.6638 | 5.7884 | 3.018 | 0.46466 | 13.9623 | 6.3235 | 0.55736 | 4.8868 | 2.2132 | 0.39015
14456 | 457776 | 520464 | 16.1993 | 8.6662 | 0.65437 | 5.6698 | 3.0332 | 0.45806 | 13.6494 | 6.282 | 0.55571 | 4.7773 | 2.1987 | 0.389
14457 | 457826 | 520464 | 15.7608 | 8.6163 | 0.64123 | 5.5163 | 3.0157 | 0.44886 | 13.4488 | 6.3916 | 0.55018 | 4.7071 | 2.2371 | 0.38513
14458 | 457876 | 520464 | 15.6448 | 8.6059 | 0.63049 | 5.4757 | 3.0121 | 0.44134 | 13.1823 | 6.5105 | 0.54546 | 4.6138 | 2.2787 | 0.38182
14459 | 457926 | 520464 | 15.7123 | 8.645 | 0.62239 | 5.4993 | 3.0257 | 0.43567 | 12.9373 | 6.6465 | 0.54214 | 4.5281 | 2.3263 | 0.3795
14460 | 457976 | 520464 | 15.7218 | 8.5301 | 0.60824 | 5.5026 | 2.9855 | 0.42577 | 12.7252 | 6.6541 | 0.53324 | 4.4538 | 2.3289 | 0.37327
14461 | 458026 | 520464 | 15.1001 | 8.3944 | 0.59373 | 5.285 | 2.9381 | 0.41561 | 12.3562 | 6.6249 | 0.52348 | 4.3247 | 2.3187 | 0.36644
14462 | 458076 | 520464 | 14.895 | 8.318 | 0.58236 | 5.2132 | 2.9113 | 0.40765 | 12.0603 | 6.6389 | 0.51618 | 4.2211 | 2.3236 | 0.36133
14463 | 458126 | 520464 | 14.8706 | 8.2164 | 0.57042 | 5.2047 | 2.8757 | 0.39929 | 11.9988 | 6.6262 | 0.50819 | 4.1996 | 2.3192 | 0.35573
14464 | 458176 | 520464 | 14.58 | 8.0433 | 0.55578 | 5.103 | 2.8151 | 0.38905 | 11.6008 | 6.5474 | 0.49764 | 4.0603 | 2.2916 | 0.34835
14465 | 458226 | 520464 | 14.3672 | 7.8567 | 0.54078 | 5.0285 | 2.7498 | 0.37855 | 11.2038 | 6.4438 | 0.48638 | 3.9213 | 2.2553 | 0.34047
14466 | 458276 | 520464 | 14.273 | 7.7126 | 0.52797 | 4.9956 | 2.6994 | 0.36958 | 11.2072 | 6.3711 | 0.47674 | 3.9225 | 2.2299 | 0.33372
14467 | 458326 | 520464 | 14.1307 | 7.6219 | 0.51812 | 4.9458 | 2.6677 | 0.36268 | 11.2426 | 6.3445 | 0.4695 | 3.9349 | 2.2206 | 0.32865
14468 | 458376 | 520464 | 14.0872 | 7.553 | 0.50981 | 4.9305 | 2.6435 | 0.35687 | 11.353 | 6.3365 | 0.46349 | 3.9735 | 2.2178 | 0.32444
14469 | 458426 | 520464 | 13.9783 | 7.4567 | 0.50064 | 4.8924 | 2.6098 | 0.35045 | 11.518 | 6.3002 | 0.45662 | 4.0313 | 2.2051 | 0.31963
14470 | 458476 | 520464 | 13.8797 | 7.3486 | 0.4913 | 4.8579 | 2.572 | 0.34391 | 11.4032 | 6.2499 | 0.44943 | 3.9911 | 2.1875 | 0.3146
14471 | 458526 | 520464 | 13.7146 | 7.1935 | 0.47986 | 4.8001 | 2.5177 | 0.3359 | 11.2779 | 6.1496 | 0.4401 | 3.9473 | 2.1524 | 0.30807
14472 | 458576 | 520464 | 13.5399 | 7.0405 | 0.46882 | 4.739 | 2.4642 | 0.32817 | 11.1586 | 6.0481 | 0.43095 | 3.9055 | 2.1168 | 0.30167
14473 | 458626 | 520464 | 13.3603 | 6.8914 | 0.45822 | 4.6761 | 2.412 | 0.32075 | 11.0415 | 5.9474 | 0.42211 | 3.8645 | 2.0816 | 0.29548
14474 | 458676 | 520464 | 13.1883 | 6.7527 | 0.44839 | 4.6159 | 2.3635 | 0.31387 | 10.9792 | 5.8545 | 0.41395 | 3.8427 | 2.0491 | 0.28976
14475 | 458726 | 520464 | 13.0139 | 6.6171 | 0.43905 | 4.5549 | 2.316 | 0.30734 | 10.9074 | 5.762 | 0.40615 | 3.8176 | 2.0167 | 0.2843
14476 | 458776 | 520464 | 12.981 | 6.5002 | 0.43104 | 4.5434 | 2.2751 | 0.30173 | 10.8574 | 5.6864 | 0.39954 | 3.8001 | 1.9902 | 0.27968
14477 | 458826 | 520464 | 12.8529 | 6.3726 | 0.42271 | 4.4985 | 2.2304 | 0.2959 | 10.7728 | 5.5972 | 0.39255 | 3.7705 | 1.959 | 0.27479
14478 | 458876 | 520464 | 12.506 | 6.2561 | 0.41525 | 4.3771 | 2.1896 | 0.29068 | 10.6974 | 5.5177 | 0.3863 | 3.7441 | 1.9312 | 0.27041
14479 | 458926 | 520464 | 12.1441 | 6.1318 | 0.40745 | 4.2504 | 2.1461 | 0.28521 | 10.648 | 5.4276 | 0.37963 | 3.7268 | 1.8997 | 0.26574
14480 | 458976 | 520464 | 11.9773 | 5.9969 | 0.39906 | 4.1921 | 2.0989 | 0.27934 | 10.5339 | 5.3239 | 0.37231 | 3.6869 | 1.8634 | 0.26062
14481 | 453976 | 520514 | 6.8175 | 3.1852 | 0.10911 | 2.3861 | 1.1148 | 0.076377 | 6.5112 | 2.9487 | 0.10405 | 2.2789 | 1.0321 | 0.072835
14482 | 454026 | 520514 | 6.9069 | 3.2067 | 0.10981 | 2.4174 | 1.1224 | 0.076867 | 6.532 | 2.9672 | 0.1046 | 2.2862 | 1.0385 | 0.07322
14483 | 454076 | 520514 | 7.0162 | 3.2473 | 0.11098 | 2.4557 | 1.1366 | 0.077686 | 6.6515 | 3.0024 | 0.10558 | 2.328 | 1.0508 | 0.073906
14484 | 454126 | 520514 | 7.1562 | 3.2947 | 0.11232 | 2.5047 | 1.1531 | 0.078624 | 6.7867 | 3.0433 | 0.1067 | 2.3753 | 1.0652 | 0.07469
14485 | 454176 | 520514 | 7.3487 | 3.38 | 0.11462 | 2.572 | 1.183 | 0.080234 | 6.9621 | 3.1185 | 0.10872 | 2.4367 | 1.0915 | 0.076104
14486 | 454226 | 520514 | 7.5021 | 3.4438 | 0.11641 | 2.6257 | 1.2053 | 0.081487 | 7.0711 | 3.1728 | 0.11023 | 2.4749 | 1.1105 | 0.077161
14487 | 454276 | 520514 | 7.527 | 3.4542 | 0.1169 | 2.6345 | 1.209 | 0.08183 | 7.069 | 3.1756 | 0.11051 | 2.4742 | 1.1115 | 0.077357
14488 | 454326 | 520514 | 7.6511 | 3.516 | 0.1187 | 2.6779 | 1.2306 | 0.08309 | 7.1635 | 3.2244 | 0.11199 | 2.5072 | 1.1285 | 0.078393
14489 | 454376 | 520514 | 7.7767 | 3.58 | 0.12059 | 2.7218 | 1.253 | 0.084413 | 7.2574 | 3.2726 | 0.11353 | 2.5401 | 1.1454 | 0.079471
14490 | 454426 | 520514 | 7.9832 | 3.6835 | 0.12349 | 2.7941 | 1.2892 | 0.086443 | 7.4265 | 3.3575 | 0.116 | 2.5993 | 1.1751 | 0.0812
14491 | 454476 | 520514 | 8.1245 | 3.7534 | 0.12564 | 2.8436 | 1.3137 | 0.087948 | 7.5306 | 3.4139 | 0.11774 | 2.6357 | 1.1949 | 0.082418
14492 | 454526 | 520514 | 8.2514 | 3.8162 | 0.12766 | 2.888 | 1.3357 | 0.089362 | 7.6183 | 3.4644 | 0.11933 | 2.6664 | 1.2125 | 0.083531
14493 | 454576 | 520514 | 8.4187 | 3.8971 | 0.13022 | 2.9465 | 1.364 | 0.091154 | 7.7415 | 3.5321 | 0.1214 | 2.7095 | 1.2362 | 0.08498
14494 | 454626 | 520514 | 8.486 | 3.931 | 0.13162 | 2.9701 | 1.3759 | 0.092134 | 7.7966 | 3.5524 | 0.12234 | 2.7288 | 1.2433 | 0.085638
14495 | 454676 | 520514 | 8.5765 | 3.9773 | 0.13337 | 3.0018 | 1.392 | 0.093359 | 7.929 | 3.5804 | 0.12355 | 2.7751 | 1.2532 | 0.086485
14496 | 454726 | 520514 | 8.7601 | 4.0261 | 0.13522 | 3.066 | 1.4091 | 0.094654 | 8.0664 | 3.6059 | 0.12483 | 2.8232 | 1.2621 | 0.087381
14497 | 454776 | 520514 | 8.9366 | 4.0476 | 0.13645 | 3.1278 | 1.4166 | 0.095515 | 8.1661 | 3.5999 | 0.12544 | 2.8581 | 1.26 | 0.087808
14498 | 454826 | 520514 | 9.1464 | 4.0931 | 0.1383 | 3.2012 | 1.4326 | 0.09681 | 8.3008 | 3.6379 | 0.12655 | 2.9053 | 1.2733 | 0.088585
14499 | 454876 | 520514 | 9.3134 | 4.1589 | 0.14017 | 3.2597 | 1.4556 | 0.098119 | 8.4376 | 3.6723 | 0.12762 | 2.9532 | 1.2853 | 0.089334
14500 | 454926 | 520514 | 9.3369 | 4.2006 | 0.14141 | 3.2679 | 1.4702 | 0.098987 | 8.5384 | 3.6822 | 0.12805 | 2.9884 | 1.2888 | 0.089635
14501 | 454976 | 520514 | 9.5035 | 4.2688 | 0.1434 | 3.3262 | 1.4941 | 0.10038 | 8.6591 | 3.7145 | 0.12909 | 3.0307 | 1.3001 | 0.090363
14502 | 455026 | 520514 | 9.5898 | 4.2864 | 0.14403 | 3.3564 | 1.5002 | 0.10082 | 8.6236 | 3.692 | 0.12881 | 3.0182 | 1.2922 | 0.090167
14503 | 455076 | 520514 | 9.6773 | 4.3008 | 0.14464 | 3.387 | 1.5053 | 0.10125 | 8.5286 | 3.6564 | 0.12843 | 2.985 | 1.2797 | 0.089901
14504 | 455126 | 520514 | 9.6889 | 4.3098 | 0.14525 | 3.3911 | 1.5084 | 0.10168 | 8.3779 | 3.5938 | 0.12798 | 2.9323 | 1.2578 | 0.089586
14505 | 455176 | 520514 | 9.6426 | 4.2808 | 0.1451 | 3.3749 | 1.4983 | 0.10157 | 8.1247 | 3.483 | 0.12681 | 2.8436 | 1.219 | 0.088767
14506 | 455226 | 520514 | 9.3441 | 4.206 | 0.14437 | 3.2704 | 1.4721 | 0.10106 | 7.9521 | 3.4207 | 0.12514 | 2.7832 | 1.1972 | 0.087598
14507 | 455276 | 520514 | 8.9948 | 4.1275 | 0.14424 | 3.1482 | 1.4446 | 0.10097 | 7.9582 | 3.4169 | 0.12395 | 2.7854 | 1.1959 | 0.086765
14508 | 455326 | 520514 | 8.9752 | 4.1107 | 0.14349 | 3.1413 | 1.4387 | 0.10044 | 7.9276 | 3.3744 | 0.12221 | 2.7747 | 1.181 | 0.085547
14509 | 455376 | 520514 | 8.9095 | 4.0972 | 0.14234 | 3.1183 | 1.434 | 0.099638 | 7.8977 | 3.2951 | 0.12005 | 2.7642 | 1.1533 | 0.084035
14510 | 455426 | 520514 | 8.8491 | 4.0768 | 0.14139 | 3.0972 | 1.4269 | 0.098973 | 7.9196 | 3.2161 | 0.11799 | 2.7719 | 1.1256 | 0.082593
14511 | 455476 | 520514 | 8.8025 | 3.9815 | 0.13893 | 3.0809 | 1.3935 | 0.097251 | 7.768 | 3.0929 | 0.11464 | 2.7188 | 1.0825 | 0.080248
14512 | 455526 | 520514 | 8.7896 | 3.8516 | 0.13545 | 3.0764 | 1.3481 | 0.094815 | 7.6504 | 2.9335 | 0.11045 | 2.6777 | 1.0267 | 0.077315
14513 | 455576 | 520514 | 8.7438 | 3.6475 | 0.13023 | 3.0603 | 1.2766 | 0.091161 | 7.4837 | 2.7102 | 0.10489 | 2.6193 | 0.94856 | 0.073423
14514 | 455626 | 520514 | 8.5499 | 3.3981 | 0.12418 | 2.9925 | 1.1893 | 0.086926 | 7.1791 | 2.6293 | 0.09873 | 2.5127 | 0.92024 | 0.069111
14515 | 455676 | 520514 | 8.2147 | 3.1296 | 0.11805 | 2.8751 | 1.0954 | 0.082635 | 6.9016 | 2.5431 | 0.09456 | 2.4156 | 0.89009 | 0.066192
14516 | 455726 | 520514 | 7.8145 | 2.9744 | 0.11221 | 2.7351 | 1.041 | 0.078547 | 6.4145 | 2.4507 | 0.09137 | 2.2451 | 0.85774 | 0.063959
14517 | 455776 | 520514 | 7.2984 | 2.8393 | 0.104 | 2.5544 | 0.99375 | 0.0728 | 6.0132 | 2.2932 | 0.08671 | 2.1046 | 0.80261 | 0.060697
14518 | 455826 | 520514 | 6.5951 | 2.7112 | 0.10028 | 2.3083 | 0.94892 | 0.070196 | 5.5604 | 2.1399 | 0.08262 | 1.9461 | 0.74895 | 0.057834
14519 | 455876 | 520514 | 5.9996 | 2.5067 | 0.09502 | 2.0999 | 0.87733 | 0.066514 | 5.1189 | 1.9249 | 0.07719 | 1.7916 | 0.6737 | 0.054033
14520 | 455926 | 520514 | 5.436 | 2.2744 | 0.08956 | 1.9026 | 0.79604 | 0.062692 | 4.7716 | 1.825 | 0.07163 | 1.67 | 0.63876 | 0.050141
14521 | 455976 | 520514 | 4.9096 | 2.1456 | 0.08226 | 1.7184 | 0.75096 | 0.057582 | 4.4297 | 1.6808 | 0.06469 | 1.5504 | 0.5883 | 0.045283
14522 | 456026 | 520514 | 4.895 | 1.9836 | 0.0743 | 1.7133 | 0.69425 | 0.05201 | 3.9378 | 1.5129 | 0.05733 | 1.3782 | 0.5295 | 0.040131
14523 | 456076 | 520514 | 4.5029 | 1.8299 | 0.06728 | 1.576 | 0.64047 | 0.047096 | 3.6372 | 1.3539 | 0.05075 | 1.273 | 0.47387 | 0.035525
14524 | 456126 | 520514 | 4.0221 | 1.5907 | 0.058 | 1.4077 | 0.55676 | 0.0406 | 3.2224 | 1.1437 | 0.0427 | 1.1278 | 0.40029 | 0.02989
14525 | 456176 | 520514 | 3.5951 | 1.3234 | 0.04851 | 1.2583 | 0.46318 | 0.033957 | 2.7724 | 0.91867 | 0.03475 | 0.97033 | 0.32153 | 0.024325
14526 | 456226 | 520514 | 3.1216 | 1.0458 | 0.03943 | 1.0926 | 0.36602 | 0.027601 | 2.3998 | 0.76113 | 0.02737 | 0.83991 | 0.2664 | 0.019159
14527 | 456276 | 520514 | 2.694 | 0.88161 | 0.03088 | 0.9429 | 0.30856 | 0.021616 | 1.977 | 0.69244 | 0.02068 | 0.69197 | 0.24235 | 0.014476
14528 | 456326 | 520514 | 2.1487 | 0.79797 | 0.02313 | 0.75205 | 0.27929 | 0.016191 | 1.4944 | 0.58378 | 0.01486 | 0.52305 | 0.20432 | 0.010402
14529 | 456376 | 520514 | 1.6106 | 0.65865 | 0.01654 | 0.56372 | 0.23053 | 0.011578 | 1.0311 | 0.4376 | 0.01012 | 0.3609 | 0.15316 | 0.007084
14530 | 456426 | 520514 | 1.102 | 0.49341 | 0.01181 | 0.3857 | 0.17269 | 0.008267 | 0.72498 | 0.331 | 0.0069 | 0.25374 | 0.11585 | 0.00483
14531 | 456476 | 520514 | 0.87663 | 0.39959 | 0.01004 | 0.30682 | 0.13986 | 0.007028 | 0.54799 | 0.30619 | 0.00569 | 0.1918 | 0.10717 | 0.003983
14532 | 456526 | 520514 | 0.99098 | 0.40808 | 0.01128 | 0.34684 | 0.14283 | 0.007896 | 0.59238 | 0.31082 | 0.00645 | 0.20733 | 0.10879 | 0.004515
14533 | 456576 | 520514 | 1.2093 | 0.48321 | 0.0155 | 0.42326 | 0.16912 | 0.01085 | 0.82468 | 0.35238 | 0.00916 | 0.28864 | 0.12333 | 0.006412
14534 | 456626 | 520514 | 1.9236 | 0.62606 | 0.02271 | 0.67326 | 0.21912 | 0.015897 | 1.2995 | 0.45112 | 0.01374 | 0.45481 | 0.15789 | 0.009618
14535 | 456676 | 520514 | 2.2047 | 0.77489 | 0.03279 | 0.77165 | 0.27121 | 0.022953 | 1.6911 | 0.56417 | 0.01992 | 0.59189 | 0.19746 | 0.013944
14536 | 456726 | 520514 | 2.7463 | 1.1276 | 0.04704 | 0.96119 | 0.39465 | 0.032928 | 1.9729 | 0.67598 | 0.02827 | 0.6905 | 0.23659 | 0.019789
14537 | 456776 | 520514 | 3.6448 | 1.5018 | 0.06807 | 1.2757 | 0.52562 | 0.047649 | 2.4892 | 0.93803 | 0.04011 | 0.87122 | 0.32831 | 0.028077
14538 | 456826 | 520514 | 4.696 | 1.9492 | 0.10247 | 1.6436 | 0.68224 | 0.071729 | 3.1334 | 1.2997 | 0.05707 | 1.0967 | 0.45489 | 0.039949
14539 | 456876 | 520514 | 6.2285 | 2.3496 | 0.15476 | 2.18 | 0.82235 | 0.10833 | 4.0244 | 1.6556 | 0.08491 | 1.4085 | 0.57944 | 0.059437
14540 | 456926 | 520514 | 7.7411 | 2.8349 | 0.21097 | 2.7094 | 0.99222 | 0.14768 | 5.144 | 1.9047 | 0.1197 | 1.8004 | 0.66666 | 0.08379
14541 | 456976 | 520514 | 9.1876 | 3.7021 | 0.26924 | 3.2157 | 1.2957 | 0.18847 | 6.2063 | 2.2711 | 0.15907 | 2.1722 | 0.7949 | 0.11135
14542 | 457026 | 520514 | 9.9603 | 4.3378 | 0.31859 | 3.4861 | 1.5182 | 0.22301 | 7.1189 | 2.8339 | 0.19662 | 2.4916 | 0.99185 | 0.13763
14543 | 457076 | 520514 | 10.8296 | 4.9385 | 0.37173 | 3.7903 | 1.7285 | 0.26021 | 8.0554 | 3.3993 | 0.23835 | 2.8194 | 1.1897 | 0.16684
14544 | 457126 | 520514 | 11.6846 | 5.5011 | 0.42732 | 4.0896 | 1.9254 | 0.29912 | 8.9447 | 3.9548 | 0.28359 | 3.1306 | 1.3842 | 0.19851
14545 | 457176 | 520514 | 12.3124 | 5.9047 | 0.47386 | 4.3093 | 2.0666 | 0.3317 | 9.6178 | 4.3999 | 0.32417 | 3.3662 | 1.54 | 0.22692
14546 | 457226 | 520514 | 13.2167 | 6.2462 | 0.51811 | 4.6258 | 2.1862 | 0.36268 | 10.3821 | 4.7972 | 0.36437 | 3.6337 | 1.679 | 0.25506
14547 | 457276 | 520514 | 14.3286 | 6.5637 | 0.56304 | 5.015 | 2.2973 | 0.39413 | 11.1836 | 5.1731 | 0.40601 | 3.9142 | 1.8106 | 0.28421
14548 | 457326 | 520514 | 15.1674 | 7.2146 | 0.60953 | 5.3086 | 2.5251 | 0.42667 | 12.0625 | 5.5351 | 0.44942 | 4.2219 | 1.9373 | 0.31459
14549 | 457376 | 520514 | 16.0269 | 8.0708 | 0.64612 | 5.6094 | 2.8248 | 0.45228 | 12.9175 | 5.8007 | 0.48626 | 4.5211 | 2.0302 | 0.34038
14550 | 457426 | 520514 | 16.4513 | 8.5423 | 0.66608 | 5.758 | 2.9898 | 0.46626 | 13.2881 | 5.9346 | 0.51046 | 4.6508 | 2.0771 | 0.35732
14551 | 457476 | 520514 | 16.7056 | 8.8882 | 0.68494 | 5.8469 | 3.1109 | 0.47946 | 13.855 | 6.0545 | 0.5346 | 4.8493 | 2.1191 | 0.37422
14552 | 457526 | 520514 | 16.7238 | 9.1196 | 0.69249 | 5.8533 | 3.1919 | 0.48474 | 13.959 | 6.123 | 0.54863 | 4.8857 | 2.1431 | 0.38404
14553 | 457576 | 520514 | 16.785 | 9.2206 | 0.69786 | 5.8747 | 3.2272 | 0.4885 | 14.0282 | 6.2698 | 0.56166 | 4.9099 | 2.1944 | 0.39316
14554 | 457626 | 520514 | 16.6583 | 9.2389 | 0.69851 | 5.8304 | 3.2336 | 0.48896 | 14.0865 | 6.3617 | 0.57049 | 4.9303 | 2.2266 | 0.39934
14555 | 457676 | 520514 | 17.1444 | 9.191 | 0.697 | 6.0005 | 3.2169 | 0.4879 | 14.1499 | 6.377 | 0.57751 | 4.9525 | 2.232 | 0.40426
14556 | 457726 | 520514 | 16.6297 | 9.0763 | 0.69196 | 5.8204 | 3.1767 | 0.48437 | 14.0459 | 6.4832 | 0.58068 | 4.9161 | 2.2691 | 0.40648
14557 | 457776 | 520514 | 16.091 | 8.9 | 0.68329 | 5.6318 | 3.115 | 0.4783 | 13.8065 | 6.5334 | 0.57982 | 4.8323 | 2.2867 | 0.40587
14558 | 457826 | 520514 | 16.2993 | 8.6273 | 0.6687 | 5.7048 | 3.0196 | 0.46809 | 13.4127 | 6.4711 | 0.57328 | 4.6944 | 2.2649 | 0.4013
14559 | 457876 | 520514 | 15.9864 | 8.4324 | 0.65765 | 5.5953 | 2.9513 | 0.46036 | 13.3451 | 6.4417 | 0.56849 | 4.6708 | 2.2546 | 0.39794
14560 | 457926 | 520514 | 15.9957 | 8.2896 | 0.65003 | 5.5985 | 2.9014 | 0.45502 | 13.1288 | 6.4481 | 0.56578 | 4.5951 | 2.2568 | 0.39605
14561 | 457976 | 520514 | 16.2663 | 8.036 | 0.63604 | 5.6932 | 2.8126 | 0.44523 | 12.7635 | 6.3358 | 0.55719 | 4.4672 | 2.2175 | 0.39003
14562 | 458026 | 520514 | 16.3146 | 7.7628 | 0.61798 | 5.7101 | 2.717 | 0.43259 | 12.5309 | 6.1491 | 0.54449 | 4.3858 | 2.1522 | 0.38114
14563 | 458076 | 520514 | 16.3495 | 7.6406 | 0.6016 | 5.7223 | 2.6742 | 0.42112 | 12.5288 | 6.0762 | 0.53302 | 4.3851 | 2.1267 | 0.37311
14564 | 458126 | 520514 | 15.6931 | 7.5076 | 0.58542 | 5.4926 | 2.6277 | 0.40979 | 12.411 | 6.0311 | 0.52155 | 4.3438 | 2.1109 | 0.36508
14565 | 458176 | 520514 | 15.1056 | 7.3993 | 0.5711 | 5.287 | 2.5897 | 0.39977 | 12.2684 | 6.0009 | 0.51124 | 4.294 | 2.1003 | 0.35787
14566 | 458226 | 520514 | 14.7183 | 7.3538 | 0.56048 | 5.1514 | 2.5738 | 0.39234 | 12.041 | 6.0196 | 0.50375 | 4.2143 | 2.1068 | 0.35263
14567 | 458276 | 520514 | 14.5485 | 7.2733 | 0.54861 | 5.092 | 2.5457 | 0.38403 | 11.7556 | 6.0012 | 0.49497 | 4.1145 | 2.1004 | 0.34648
14568 | 458326 | 520514 | 14.5151 | 7.1622 | 0.53566 | 5.0803 | 2.5068 | 0.37496 | 11.7584 | 5.9509 | 0.48509 | 4.1154 | 2.0828 | 0.33956
14569 | 458376 | 520514 | 14.5559 | 7.1017 | 0.52602 | 5.0946 | 2.4856 | 0.36821 | 11.5336 | 5.9466 | 0.47797 | 4.0368 | 2.0813 | 0.33458
14570 | 458426 | 520514 | 14.1586 | 7.0556 | 0.51782 | 4.9555 | 2.4695 | 0.36247 | 11.7233 | 5.9551 | 0.47201 | 4.1032 | 2.0843 | 0.33041
14571 | 458476 | 520514 | 13.7475 | 6.9411 | 0.50631 | 4.8116 | 2.4294 | 0.35442 | 11.7575 | 5.8938 | 0.46294 | 4.1151 | 2.0628 | 0.32406
14572 | 458526 | 520514 | 13.348 | 6.8134 | 0.49449 | 4.6718 | 2.3847 | 0.34614 | 11.5784 | 5.8164 | 0.45334 | 4.0525 | 2.0358 | 0.31734
14573 | 458576 | 520514 | 13.1788 | 6.6849 | 0.48302 | 4.6126 | 2.3397 | 0.33811 | 11.2138 | 5.7353 | 0.44383 | 3.9248 | 2.0074 | 0.31068
14574 | 458626 | 520514 | 13.1527 | 6.5618 | 0.47221 | 4.6034 | 2.2966 | 0.33055 | 11.1098 | 5.6571 | 0.43484 | 3.8884 | 1.98 | 0.30439
14575 | 458676 | 520514 | 12.8 | 6.4356 | 0.4615 | 4.48 | 2.2524 | 0.32305 | 10.9888 | 5.5732 | 0.42589 | 3.8461 | 1.9506 | 0.29812
14576 | 458726 | 520514 | 12.5 | 6.3079 | 0.45109 | 4.375 | 2.2077 | 0.31576 | 10.7294 | 5.4852 | 0.41714 | 3.7553 | 1.9198 | 0.292
14577 | 458776 | 520514 | 12.367 | 6.1987 | 0.44218 | 4.3284 | 2.1696 | 0.30953 | 10.5214 | 5.4143 | 0.40972 | 3.6825 | 1.895 | 0.2868
14578 | 458826 | 520514 | 12.1883 | 6.0898 | 0.43364 | 4.2659 | 2.1314 | 0.30355 | 10.3716 | 5.3415 | 0.40257 | 3.63 | 1.8695 | 0.2818
14579 | 458876 | 520514 | 12.1343 | 5.9759 | 0.42504 | 4.247 | 2.0916 | 0.29753 | 10.2487 | 5.2614 | 0.39525 | 3.5871 | 1.8415 | 0.27668
14580 | 458926 | 520514 | 12.0686 | 5.8636 | 0.41672 | 4.224 | 2.0523 | 0.2917 | 10.1285 | 5.181 | 0.38812 | 3.545 | 1.8133 | 0.27168
14581 | 458976 | 520514 | 11.9224 | 5.762 | 0.4093 | 4.1728 | 2.0167 | 0.28651 | 10.0942 | 5.1103 | 0.38178 | 3.533 | 1.7886 | 0.26725
14582 | 453976 | 520564 | 6.6058 | 3.0391 | 0.10693 | 2.312 | 1.0637 | 0.074851 | 6.3439 | 2.8162 | 0.102 | 2.2204 | 0.98568 | 0.0714
14583 | 454026 | 520564 | 6.7086 | 3.0675 | 0.10788 | 2.348 | 1.0736 | 0.075516 | 6.4017 | 2.8407 | 0.10279 | 2.2406 | 0.99426 | 0.071953
14584 | 454076 | 520564 | 6.8526 | 3.1224 | 0.10952 | 2.3984 | 1.0928 | 0.076664 | 6.523 | 2.8891 | 0.10421 | 2.2831 | 1.0112 | 0.072947
14585 | 454126 | 520564 | 6.977 | 3.1648 | 0.11083 | 2.4419 | 1.1077 | 0.077581 | 6.6283 | 2.9253 | 0.10532 | 2.3199 | 1.0239 | 0.073724
14586 | 454176 | 520564 | 7.1401 | 3.2248 | 0.11263 | 2.499 | 1.1287 | 0.078841 | 6.7527 | 2.9772 | 0.10686 | 2.3634 | 1.042 | 0.074802
14587 | 454226 | 520564 | 7.312 | 3.2947 | 0.1147 | 2.5592 | 1.1531 | 0.08029 | 6.9093 | 3.0372 | 0.10865 | 2.4182 | 1.063 | 0.076055
14588 | 454276 | 520564 | 7.4384 | 3.3397 | 0.1162 | 2.6034 | 1.1689 | 0.08134 | 7.0098 | 3.0723 | 0.10987 | 2.4534 | 1.0753 | 0.076909
14589 | 454326 | 520564 | 7.5441 | 3.3751 | 0.11747 | 2.6404 | 1.1813 | 0.082229 | 7.0882 | 3.0968 | 0.11087 | 2.4809 | 1.0839 | 0.077609
14590 | 454376 | 520564 | 7.6476 | 3.4105 | 0.11879 | 2.6767 | 1.1937 | 0.083153 | 7.1803 | 3.1189 | 0.11187 | 2.5131 | 1.0916 | 0.078309
14591 | 454426 | 520564 | 7.8666 | 3.5077 | 0.12175 | 2.7533 | 1.2277 | 0.085225 | 7.3881 | 3.1983 | 0.1144 | 2.5858 | 1.1194 | 0.08008
14592 | 454476 | 520564 | 7.9691 | 3.5457 | 0.12328 | 2.7892 | 1.241 | 0.086296 | 7.5147 | 3.2255 | 0.11557 | 2.6302 | 1.1289 | 0.080899
14593 | 454526 | 520564 | 8.055 | 3.5773 | 0.12471 | 2.8193 | 1.2521 | 0.087297 | 7.6342 | 3.2473 | 0.11662 | 2.672 | 1.1366 | 0.081634
14594 | 454576 | 520564 | 8.2055 | 3.6225 | 0.1266 | 2.8719 | 1.2679 | 0.08862 | 7.7792 | 3.2822 | 0.11807 | 2.7227 | 1.1488 | 0.082649
14595 | 454626 | 520564 | 8.4359 | 3.6639 | 0.12843 | 2.9526 | 1.2824 | 0.089901 | 7.8799 | 3.3099 | 0.11943 | 2.758 | 1.1585 | 0.083601
14596 | 454676 | 520564 | 8.5546 | 3.6995 | 0.13015 | 2.9941 | 1.2948 | 0.091105 | 7.9601 | 3.3291 | 0.12064 | 2.786 | 1.1652 | 0.084448
14597 | 454726 | 520564 | 8.7204 | 3.7356 | 0.13197 | 3.0522 | 1.3075 | 0.092379 | 8.172 | 3.3441 | 0.1219 | 2.8602 | 1.1704 | 0.08533
14598 | 454776 | 520564 | 8.8765 | 3.7569 | 0.13348 | 3.1068 | 1.3149 | 0.093436 | 8.2031 | 3.34 | 0.1228 | 2.8711 | 1.169 | 0.08596
14599 | 454826 | 520564 | 9.0102 | 3.7604 | 0.13463 | 3.1536 | 1.3162 | 0.094241 | 8.1829 | 3.3554 | 0.12329 | 2.864 | 1.1744 | 0.086303
14600 | 454876 | 520564 | 9.1105 | 3.777 | 0.13568 | 3.1887 | 1.322 | 0.094976 | 8.1242 | 3.4264 | 0.12365 | 2.8435 | 1.1992 | 0.086555
14601 | 454926 | 520564 | 9.1762 | 3.8992 | 0.13736 | 3.2117 | 1.3647 | 0.096152 | 8.1671 | 3.5174 | 0.12451 | 2.8585 | 1.2311 | 0.087157
14602 | 454976 | 520564 | 9.2517 | 4.044 | 0.13953 | 3.2381 | 1.4154 | 0.097671 | 8.1461 | 3.6243 | 0.12575 | 2.8511 | 1.2685 | 0.088025
14603 | 455026 | 520564 | 9.1082 | 4.1219 | 0.13955 | 3.1879 | 1.4427 | 0.097685 | 8.111 | 3.6674 | 0.12496 | 2.8389 | 1.2836 | 0.087472
14604 | 455076 | 520564 | 9.0724 | 4.2234 | 0.1402 | 3.1753 | 1.4782 | 0.09814 | 8.1073 | 3.7252 | 0.12466 | 2.8375 | 1.3038 | 0.087262
14605 | 455126 | 520564 | 9.1068 | 4.3125 | 0.14037 | 3.1874 | 1.5094 | 0.098259 | 8.1117 | 3.7677 | 0.12389 | 2.8391 | 1.3187 | 0.086723
14606 | 455176 | 520564 | 9.2736 | 4.3916 | 0.14032 | 3.2457 | 1.5371 | 0.098224 | 8.0631 | 3.7967 | 0.12287 | 2.8221 | 1.3288 | 0.086009
14607 | 455226 | 520564 | 9.1629 | 4.4501 | 0.13966 | 3.207 | 1.5575 | 0.097762 | 7.9513 | 3.8063 | 0.12132 | 2.783 | 1.3322 | 0.084924
14608 | 455276 | 520564 | 9.0117 | 4.5158 | 0.13918 | 3.1541 | 1.5805 | 0.097426 | 7.9589 | 3.8067 | 0.1199 | 2.7856 | 1.3323 | 0.08393
14609 | 455326 | 520564 | 8.8307 | 4.5693 | 0.13835 | 3.0908 | 1.5993 | 0.096845 | 7.9341 | 3.7687 | 0.11817 | 2.7769 | 1.3191 | 0.082719
14610 | 455376 | 520564 | 8.7807 | 4.5316 | 0.13639 | 3.0733 | 1.5861 | 0.095473 | 7.8772 | 3.6635 | 0.11542 | 2.757 | 1.2822 | 0.080794
14611 | 455426 | 520564 | 8.8442 | 4.5055 | 0.13501 | 3.0955 | 1.5769 | 0.094507 | 7.806 | 3.5674 | 0.11311 | 2.7321 | 1.2486 | 0.079177
14612 | 455476 | 520564 | 8.6332 | 4.4876 | 0.1345 | 3.0216 | 1.5707 | 0.09415 | 7.7189 | 3.5024 | 0.11148 | 2.7016 | 1.2258 | 0.078036
14613 | 455526 | 520564 | 8.5687 | 4.3067 | 0.13026 | 2.999 | 1.5074 | 0.091182 | 7.5124 | 3.2951 | 0.10679 | 2.6293 | 1.1533 | 0.074753
14614 | 455576 | 520564 | 8.4777 | 4.1037 | 0.12585 | 2.9672 | 1.4363 | 0.088095 | 7.3503 | 3.0672 | 0.10199 | 2.5726 | 1.0735 | 0.071393
14615 | 455626 | 520564 | 8.3656 | 3.8852 | 0.12151 | 2.928 | 1.3598 | 0.085057 | 7.152 | 2.823 | 0.09728 | 2.5032 | 0.98805 | 0.068096
14616 | 455676 | 520564 | 8.0735 | 3.6443 | 0.1172 | 2.8257 | 1.2755 | 0.08204 | 6.9173 | 2.558 | 0.09262 | 2.4211 | 0.89531 | 0.064834
14617 | 455726 | 520564 | 7.7353 | 3.2869 | 0.11094 | 2.7074 | 1.1504 | 0.077658 | 6.2585 | 2.3872 | 0.08929 | 2.1905 | 0.83553 | 0.062503
14618 | 455776 | 520564 | 6.7743 | 2.7686 | 0.10158 | 2.371 | 0.96901 | 0.071106 | 5.9485 | 2.3053 | 0.08413 | 2.082 | 0.80684 | 0.058891
14619 | 455826 | 520564 | 6.0347 | 2.659 | 0.09606 | 2.1122 | 0.93065 | 0.067242 | 5.4769 | 2.2299 | 0.07962 | 1.9169 | 0.78046 | 0.055734
14620 | 455876 | 520564 | 5.9214 | 2.5934 | 0.0916 | 2.0725 | 0.9077 | 0.06412 | 5.1507 | 2.1381 | 0.07489 | 1.8028 | 0.74832 | 0.052423
14621 | 455926 | 520564 | 5.4385 | 2.5223 | 0.08736 | 1.9035 | 0.88279 | 0.061152 | 4.9238 | 2.0402 | 0.07032 | 1.7233 | 0.71406 | 0.049224
14622 | 455976 | 520564 | 4.9089 | 2.3564 | 0.08044 | 1.7181 | 0.82474 | 0.056308 | 4.4871 | 1.8675 | 0.0637 | 1.5705 | 0.65363 | 0.04459
14623 | 456026 | 520564 | 4.9264 | 2.1871 | 0.07395 | 1.7242 | 0.7655 | 0.051765 | 4.0498 | 1.6952 | 0.05743 | 1.4174 | 0.59332 | 0.040201
14624 | 456076 | 520564 | 4.6848 | 2.0115 | 0.0678 | 1.6397 | 0.70401 | 0.04746 | 3.8944 | 1.5213 | 0.05147 | 1.363 | 0.53245 | 0.036029
14625 | 456126 | 520564 | 4.2316 | 1.7684 | 0.06 | 1.4811 | 0.61895 | 0.042 | 3.3958 | 1.302 | 0.04444 | 1.1885 | 0.45571 | 0.031108
14626 | 456176 | 520564 | 3.8743 | 1.4907 | 0.05169 | 1.356 | 0.52174 | 0.036183 | 2.8571 | 1.0635 | 0.0373 | 0.99999 | 0.37221 | 0.02611
14627 | 456226 | 520564 | 3.1813 | 1.1904 | 0.04349 | 1.1135 | 0.41663 | 0.030443 | 2.4937 | 0.85199 | 0.03052 | 0.87281 | 0.2982 | 0.021364
14628 | 456276 | 520564 | 2.8156 | 1.0031 | 0.03584 | 0.98546 | 0.3511 | 0.025088 | 2.205 | 0.8116 | 0.0244 | 0.77173 | 0.28406 | 0.01708
14629 | 456326 | 520564 | 2.4064 | 0.97639 | 0.02969 | 0.84223 | 0.34174 | 0.020783 | 1.8796 | 0.7509 | 0.01946 | 0.65785 | 0.26282 | 0.013622
14630 | 456376 | 520564 | 2.0559 | 0.91438 | 0.02467 | 0.71956 | 0.32003 | 0.017269 | 1.6616 | 0.6628 | 0.01547 | 0.58156 | 0.23198 | 0.010829
14631 | 456426 | 520564 | 1.9102 | 0.82912 | 0.02129 | 0.66856 | 0.29019 | 0.014903 | 1.2818 | 0.56811 | 0.01278 | 0.44863 | 0.19884 | 0.008946
14632 | 456476 | 520564 | 1.7066 | 0.75267 | 0.02003 | 0.59731 | 0.26343 | 0.014021 | 1.0932 | 0.49979 | 0.01167 | 0.38261 | 0.17493 | 0.008169
14633 | 456526 | 520564 | 1.667 | 0.70839 | 0.02115 | 0.58346 | 0.24794 | 0.014805 | 1.0419 | 0.47747 | 0.0123 | 0.36466 | 0.16711 | 0.00861
14634 | 456576 | 520564 | 1.7803 | 0.71778 | 0.02507 | 0.62311 | 0.25122 | 0.017549 | 1.3657 | 0.50964 | 0.01487 | 0.47798 | 0.17837 | 0.010409
14635 | 456626 | 520564 | 2.1705 | 0.76225 | 0.03219 | 0.75968 | 0.26679 | 0.022533 | 1.5678 | 0.5766 | 0.01941 | 0.54873 | 0.20181 | 0.013587
14636 | 456676 | 520564 | 2.6537 | 0.97846 | 0.04245 | 0.92879 | 0.34246 | 0.029715 | 1.9316 | 0.63911 | 0.02558 | 0.67606 | 0.22369 | 0.017906
14637 | 456726 | 520564 | 3.1645 | 1.4468 | 0.05855 | 1.1076 | 0.50637 | 0.040985 | 2.279 | 0.89192 | 0.03473 | 0.79766 | 0.31217 | 0.024311
14638 | 456776 | 520564 | 4.0808 | 1.882 | 0.08432 | 1.4283 | 0.65869 | 0.059024 | 2.6811 | 1.2316 | 0.04791 | 0.93838 | 0.43107 | 0.033537
14639 | 456826 | 520564 | 5.3395 | 2.257 | 0.12398 | 1.8688 | 0.78996 | 0.086786 | 3.5118 | 1.5519 | 0.06727 | 1.2291 | 0.54318 | 0.047089
14640 | 456876 | 520564 | 6.4399 | 2.7546 | 0.1803 | 2.254 | 0.96409 | 0.12621 | 4.4335 | 1.9586 | 0.0982 | 1.5517 | 0.6855 | 0.06874
14641 | 456926 | 520564 | 8.4184 | 3.1534 | 0.24515 | 2.9465 | 1.1037 | 0.17161 | 5.543 | 2.3059 | 0.13807 | 1.94 | 0.80707 | 0.096649
14642 | 456976 | 520564 | 10.0489 | 3.6272 | 0.31019 | 3.5171 | 1.2695 | 0.21713 | 6.7393 | 2.5413 | 0.18228 | 2.3587 | 0.88947 | 0.1276
14643 | 457026 | 520564 | 10.6944 | 3.8144 | 0.35356 | 3.743 | 1.335 | 0.24749 | 7.604 | 2.765 | 0.21747 | 2.6614 | 0.96776 | 0.15223
14644 | 457076 | 520564 | 11.3356 | 4.4934 | 0.40929 | 3.9675 | 1.5727 | 0.2865 | 8.4624 | 3.0825 | 0.26176 | 2.9618 | 1.0789 | 0.18323
14645 | 457126 | 520564 | 12.106 | 5.0995 | 0.46166 | 4.2371 | 1.7848 | 0.32316 | 9.2699 | 3.6545 | 0.30583 | 3.2445 | 1.2791 | 0.21408
14646 | 457176 | 520564 | 12.9804 | 5.6203 | 0.51123 | 4.5431 | 1.9671 | 0.35786 | 9.9533 | 4.1774 | 0.34915 | 3.4837 | 1.4621 | 0.24441
14647 | 457226 | 520564 | 13.9854 | 6.0209 | 0.55285 | 4.8949 | 2.1073 | 0.38699 | 10.5429 | 4.6134 | 0.38835 | 3.69 | 1.6147 | 0.27185
14648 | 457276 | 520564 | 14.4683 | 6.6994 | 0.59145 | 5.0639 | 2.3448 | 0.41402 | 11.2023 | 4.9959 | 0.42607 | 3.9208 | 1.7486 | 0.29825
14649 | 457326 | 520564 | 15.1415 | 7.9371 | 0.64245 | 5.2995 | 2.778 | 0.44971 | 11.941 | 5.4407 | 0.47338 | 4.1794 | 1.9043 | 0.33137
14650 | 457376 | 520564 | 15.8924 | 8.9603 | 0.68248 | 5.5623 | 3.1361 | 0.47774 | 12.8182 | 5.7819 | 0.51362 | 4.4864 | 2.0237 | 0.35953
14651 | 457426 | 520564 | 16.2235 | 9.4135 | 0.7021 | 5.6782 | 3.2947 | 0.49147 | 13.2864 | 5.9705 | 0.53956 | 4.6502 | 2.0897 | 0.37769
14652 | 457476 | 520564 | 16.2675 | 9.6627 | 0.71273 | 5.6936 | 3.382 | 0.49891 | 13.5766 | 6.0761 | 0.55839 | 4.7518 | 2.1266 | 0.39087
14653 | 457526 | 520564 | 16.6528 | 10.1356 | 0.72484 | 5.8285 | 3.5475 | 0.50739 | 13.8422 | 6.2578 | 0.57482 | 4.8448 | 2.1902 | 0.40237
14654 | 457576 | 520564 | 16.5167 | 10.2469 | 0.7278 | 5.7808 | 3.5864 | 0.50946 | 13.9434 | 6.622 | 0.58625 | 4.8802 | 2.3177 | 0.41037
14655 | 457626 | 520564 | 16.3833 | 10.2704 | 0.7271 | 5.7342 | 3.5947 | 0.50897 | 14.0152 | 6.8969 | 0.59416 | 4.9053 | 2.4139 | 0.41591
14656 | 457676 | 520564 | 16.1432 | 10.1805 | 0.72207 | 5.6501 | 3.5632 | 0.50545 | 13.9453 | 7.0806 | 0.59831 | 4.8809 | 2.4782 | 0.41882
14657 | 457726 | 520564 | 16.2153 | 10.0608 | 0.71607 | 5.6754 | 3.5213 | 0.50125 | 13.8647 | 7.2174 | 0.60056 | 4.8526 | 2.5261 | 0.42039
14658 | 457776 | 520564 | 16.2044 | 9.8775 | 0.70761 | 5.6715 | 3.4571 | 0.49533 | 13.8292 | 7.2898 | 0.60048 | 4.8402 | 2.5514 | 0.42034
14659 | 457826 | 520564 | 16.3118 | 9.5864 | 0.69197 | 5.7091 | 3.3553 | 0.48438 | 13.5217 | 7.2196 | 0.59318 | 4.7326 | 2.5269 | 0.41523
14660 | 457876 | 520564 | 16.8776 | 9.4576 | 0.68559 | 5.9072 | 3.3102 | 0.47991 | 13.3441 | 7.2728 | 0.59207 | 4.6704 | 2.5455 | 0.41445
14661 | 457926 | 520564 | 16.2262 | 9.2058 | 0.67262 | 5.6792 | 3.222 | 0.47083 | 13.107 | 7.1914 | 0.58528 | 4.5875 | 2.517 | 0.4097
14662 | 457976 | 520564 | 16.3108 | 8.9465 | 0.65945 | 5.7088 | 3.1313 | 0.46161 | 12.7497 | 7.0899 | 0.5775 | 4.4624 | 2.4815 | 0.40425
14663 | 458026 | 520564 | 16.3398 | 8.6827 | 0.6464 | 5.7189 | 3.0389 | 0.45248 | 12.6144 | 6.9777 | 0.56927 | 4.415 | 2.4422 | 0.39849
14664 | 458076 | 520564 | 16.0055 | 8.2755 | 0.62307 | 5.6019 | 2.8964 | 0.43615 | 12.1973 | 6.703 | 0.55173 | 4.2691 | 2.346 | 0.38621
14665 | 458126 | 520564 | 15.6616 | 7.9294 | 0.60331 | 5.4815 | 2.7753 | 0.42232 | 12.1013 | 6.4703 | 0.53731 | 4.2355 | 2.2646 | 0.37612
14666 | 458176 | 520564 | 15.3569 | 7.6158 | 0.58574 | 5.3749 | 2.6655 | 0.41002 | 12.225 | 6.2602 | 0.52428 | 4.2788 | 2.1911 | 0.367
14667 | 458226 | 520564 | 15.2881 | 7.4048 | 0.57502 | 5.3508 | 2.5917 | 0.40251 | 12.3075 | 6.1516 | 0.5167 | 4.3076 | 2.1531 | 0.36169
14668 | 458276 | 520564 | 15.2441 | 7.2163 | 0.56616 | 5.3354 | 2.5257 | 0.39631 | 12.4105 | 6.0615 | 0.51056 | 4.3437 | 2.1215 | 0.35739
14669 | 458326 | 520564 | 15.1721 | 6.9756 | 0.55307 | 5.3102 | 2.4414 | 0.38715 | 12.3384 | 5.9052 | 0.5006 | 4.3185 | 2.0668 | 0.35042
14670 | 458376 | 520564 | 14.8127 | 6.7499 | 0.54099 | 5.1844 | 2.3625 | 0.37869 | 12.2632 | 5.7585 | 0.49138 | 4.2921 | 2.0155 | 0.34397
14671 | 458426 | 520564 | 14.5921 | 6.5343 | 0.52954 | 5.1072 | 2.287 | 0.37068 | 12.0814 | 5.6162 | 0.48257 | 4.2285 | 1.9657 | 0.3378
14672 | 458476 | 520564 | 14.1564 | 6.446 | 0.51878 | 4.9547 | 2.2561 | 0.36315 | 12.077 | 5.4792 | 0.47418 | 4.227 | 1.9177 | 0.33193
14673 | 458526 | 520564 | 13.6469 | 6.3546 | 0.50704 | 4.7764 | 2.2241 | 0.35493 | 11.622 | 5.4144 | 0.46469 | 4.0677 | 1.895 | 0.32528
14674 | 458576 | 520564 | 13.1619 | 6.2502 | 0.49503 | 4.6067 | 2.1876 | 0.34652 | 11.3689 | 5.3525 | 0.45471 | 3.9791 | 1.8734 | 0.3183
14675 | 458626 | 520564 | 13.1615 | 6.1703 | 0.48506 | 4.6065 | 2.1596 | 0.33954 | 11.1648 | 5.3136 | 0.44657 | 3.9077 | 1.8598 | 0.3126
14676 | 458676 | 520564 | 13.0466 | 6.0623 | 0.47368 | 4.5663 | 2.1218 | 0.33158 | 10.8898 | 5.2438 | 0.43701 | 3.8114 | 1.8353 | 0.30591
14677 | 458726 | 520564 | 12.7139 | 5.9562 | 0.46289 | 4.4499 | 2.0847 | 0.32402 | 10.6463 | 5.1738 | 0.42795 | 3.7262 | 1.8108 | 0.29957
14678 | 458776 | 520564 | 12.615 | 5.8587 | 0.45315 | 4.4153 | 2.0506 | 0.31721 | 10.5167 | 5.111 | 0.41978 | 3.6808 | 1.7889 | 0.29385
14679 | 458826 | 520564 | 12.3921 | 5.7657 | 0.44415 | 4.3372 | 2.018 | 0.3109 | 10.5222 | 5.051 | 0.41223 | 3.6828 | 1.7679 | 0.28856
14680 | 458876 | 520564 | 12.282 | 5.667 | 0.43507 | 4.2987 | 1.9835 | 0.30455 | 10.4685 | 4.9833 | 0.40451 | 3.664 | 1.7442 | 0.28316
14681 | 458926 | 520564 | 12.204 | 5.5824 | 0.42731 | 4.2714 | 1.9539 | 0.29912 | 10.4005 | 4.9292 | 0.39795 | 3.6402 | 1.7252 | 0.27857
14682 | 458976 | 520564 | 11.9304 | 5.4782 | 0.41829 | 4.1757 | 1.9174 | 0.2928 | 10.2751 | 4.8521 | 0.39009 | 3.5963 | 1.6982 | 0.27306
14683 | 453976 | 520614 | 6.4511 | 2.8765 | 0.10547 | 2.2579 | 1.0068 | 0.073829 | 6.3132 | 2.667 | 0.10061 | 2.2096 | 0.93346 | 0.070427
14684 | 454026 | 520614 | 6.5415 | 2.8948 | 0.10628 | 2.2895 | 1.0132 | 0.074396 | 6.3811 | 2.6821 | 0.10128 | 2.2334 | 0.93873 | 0.070896
14685 | 454076 | 520614 | 6.6345 | 2.9152 | 0.10717 | 2.3221 | 1.0203 | 0.075019 | 6.4509 | 2.6986 | 0.102 | 2.2578 | 0.94451 | 0.0714
14686 | 454126 | 520614 | 6.7851 | 2.9615 | 0.10877 | 2.3748 | 1.0365 | 0.076139 | 6.564 | 2.7384 | 0.10338 | 2.2974 | 0.95845 | 0.072366
14687 | 454176 | 520614 | 6.9732 | 3.0192 | 0.11071 | 2.4406 | 1.0567 | 0.077497 | 6.7101 | 2.7882 | 0.10507 | 2.3485 | 0.97587 | 0.073549
14688 | 454226 | 520614 | 7.1478 | 3.0832 | 0.11285 | 2.5017 | 1.0791 | 0.078995 | 6.8324 | 2.8429 | 0.10692 | 2.3913 | 0.99502 | 0.074844
14689 | 454276 | 520614 | 7.2661 | 3.1179 | 0.11428 | 2.5431 | 1.0913 | 0.079996 | 6.9176 | 2.8687 | 0.10809 | 2.4212 | 1.0041 | 0.075663
14690 | 454326 | 520614 | 7.3699 | 3.1455 | 0.11556 | 2.5795 | 1.1009 | 0.080892 | 6.9952 | 2.8865 | 0.1091 | 2.4483 | 1.0103 | 0.07637
14691 | 454376 | 520614 | 7.4813 | 3.1769 | 0.11701 | 2.6184 | 1.1119 | 0.081907 | 7.0827 | 2.9054 | 0.11024 | 2.479 | 1.0169 | 0.077168
14692 | 454426 | 520614 | 7.6072 | 3.2148 | 0.11869 | 2.6625 | 1.1252 | 0.083083 | 7.167 | 2.9303 | 0.11158 | 2.5084 | 1.0256 | 0.078106
14693 | 454476 | 520614 | 7.7254 | 3.245 | 0.12029 | 2.7039 | 1.1358 | 0.084203 | 7.2555 | 2.9661 | 0.11282 | 2.5394 | 1.0381 | 0.078974
14694 | 454526 | 520614 | 7.7955 | 3.2542 | 0.12139 | 2.7284 | 1.139 | 0.084973 | 7.317 | 3.0427 | 0.11358 | 2.5609 | 1.065 | 0.079506
14695 | 454576 | 520614 | 7.9256 | 3.3627 | 0.12314 | 2.774 | 1.177 | 0.086198 | 7.3912 | 3.1385 | 0.11491 | 2.5869 | 1.0985 | 0.080437
14696 | 454626 | 520614 | 8.0696 | 3.4973 | 0.12547 | 2.8244 | 1.2241 | 0.087829 | 7.5144 | 3.2528 | 0.11674 | 2.63 | 1.1385 | 0.081718
14697 | 454676 | 520614 | 8.0735 | 3.6148 | 0.12706 | 2.8257 | 1.2652 | 0.088942 | 7.5785 | 3.3486 | 0.11784 | 2.6525 | 1.172 | 0.082488
14698 | 454726 | 520614 | 8.1793 | 3.737 | 0.12868 | 2.8627 | 1.308 | 0.090076 | 7.6558 | 3.4464 | 0.11894 | 2.6795 | 1.2063 | 0.083258
14699 | 454776 | 520614 | 8.4076 | 3.8724 | 0.1306 | 2.9427 | 1.3553 | 0.09142 | 7.7353 | 3.555 | 0.12025 | 2.7074 | 1.2443 | 0.084175
14700 | 454826 | 520614 | 8.5073 | 3.973 | 0.13136 | 2.9775 | 1.3906 | 0.091952 | 7.7946 | 3.6287 | 0.12041 | 2.7281 | 1.27 | 0.084287
14701 | 454876 | 520614 | 8.8056 | 4.0861 | 0.13239 | 3.082 | 1.4301 | 0.092673 | 7.9117 | 3.7123 | 0.12078 | 2.7691 | 1.2993 | 0.084546
14702 | 454926 | 520614 | 8.8697 | 4.2209 | 0.13393 | 3.1044 | 1.4773 | 0.093751 | 7.9555 | 3.8133 | 0.12154 | 2.7844 | 1.3347 | 0.085078
14703 | 454976 | 520614 | 8.8985 | 4.3512 | 0.13514 | 3.1145 | 1.5229 | 0.094598 | 8.0288 | 3.9038 | 0.12196 | 2.8101 | 1.3663 | 0.085372
14704 | 455026 | 520614 | 8.9103 | 4.4855 | 0.13634 | 3.1186 | 1.5699 | 0.095438 | 8.085 | 3.9958 | 0.12229 | 2.8297 | 1.3985 | 0.085603
14705 | 455076 | 520614 | 8.7649 | 4.5779 | 0.13635 | 3.0677 | 1.6023 | 0.095445 | 8.1111 | 4.0444 | 0.12147 | 2.8389 | 1.4155 | 0.085029
14706 | 455126 | 520614 | 8.5688 | 4.6531 | 0.13592 | 2.9991 | 1.6286 | 0.095144 | 8.0373 | 4.0712 | 0.12022 | 2.8131 | 1.4249 | 0.084154
14707 | 455176 | 520614 | 8.4733 | 4.7141 | 0.13519 | 2.9657 | 1.6499 | 0.094633 | 7.991 | 4.082 | 0.11868 | 2.7968 | 1.4287 | 0.083076
14708 | 455226 | 520614 | 8.5038 | 4.779 | 0.13461 | 2.9763 | 1.6726 | 0.094227 | 7.9987 | 4.0935 | 0.11725 | 2.7995 | 1.4327 | 0.082075
14709 | 455276 | 520614 | 8.4945 | 4.8323 | 0.13384 | 2.9731 | 1.6913 | 0.093688 | 7.954 | 4.0879 | 0.11567 | 2.7839 | 1.4308 | 0.080969
14710 | 455326 | 520614 | 8.4565 | 4.8779 | 0.13289 | 2.9598 | 1.7073 | 0.093023 | 7.9359 | 4.0396 | 0.11392 | 2.7776 | 1.4138 | 0.079744
14711 | 455376 | 520614 | 8.3604 | 4.8337 | 0.13095 | 2.9261 | 1.6918 | 0.091665 | 7.8563 | 3.9255 | 0.11128 | 2.7497 | 1.3739 | 0.077896
14712 | 455426 | 520614 | 8.3399 | 4.7549 | 0.12865 | 2.919 | 1.6642 | 0.090055 | 7.6729 | 3.7746 | 0.10831 | 2.6855 | 1.3211 | 0.075817
14713 | 455476 | 520614 | 8.2313 | 4.6471 | 0.12673 | 2.8809 | 1.6265 | 0.088711 | 7.5808 | 3.6349 | 0.10566 | 2.6533 | 1.2722 | 0.073962
14714 | 455526 | 520614 | 8.1679 | 4.489 | 0.12385 | 2.8588 | 1.5712 | 0.086695 | 7.1702 | 3.4451 | 0.10222 | 2.5096 | 1.2058 | 0.071554
14715 | 455576 | 520614 | 7.7851 | 4.2937 | 0.12062 | 2.7248 | 1.5028 | 0.084434 | 7.0114 | 3.2241 | 0.09851 | 2.454 | 1.1285 | 0.068957
14716 | 455626 | 520614 | 7.4302 | 3.983 | 0.1156 | 2.6006 | 1.394 | 0.08092 | 6.5698 | 2.9093 | 0.0934 | 2.2994 | 1.0182 | 0.06538
14717 | 455676 | 520614 | 7.2587 | 3.6565 | 0.11087 | 2.5406 | 1.2798 | 0.077609 | 6.0083 | 2.5834 | 0.08913 | 2.1029 | 0.9042 | 0.062391
14718 | 455726 | 520614 | 6.9548 | 3.2637 | 0.1054 | 2.4342 | 1.1423 | 0.07378 | 5.8795 | 2.5091 | 0.08648 | 2.0578 | 0.87818 | 0.060536
14719 | 455776 | 520614 | 6.5488 | 2.8745 | 0.09936 | 2.2921 | 1.0061 | 0.069552 | 5.6744 | 2.4605 | 0.08348 | 1.986 | 0.86118 | 0.058436
14720 | 455826 | 520614 | 6.1567 | 2.8201 | 0.09605 | 2.1549 | 0.98702 | 0.067235 | 5.642 | 2.3817 | 0.0799 | 1.9747 | 0.83359 | 0.05593
14721 | 455876 | 520614 | 6.0264 | 2.7683 | 0.09365 | 2.1092 | 0.96892 | 0.065555 | 5.2961 | 2.3036 | 0.07677 | 1.8536 | 0.80625 | 0.053739
14722 | 455926 | 520614 | 5.7653 | 2.6513 | 0.08956 | 2.0179 | 0.92795 | 0.062692 | 4.9588 | 2.1714 | 0.07228 | 1.7356 | 0.76 | 0.050596
14723 | 455976 | 520614 | 5.7704 | 2.452 | 0.08319 | 2.0196 | 0.8582 | 0.058233 | 4.5287 | 1.9752 | 0.06602 | 1.5851 | 0.69132 | 0.046214
14724 | 456026 | 520614 | 5.5248 | 2.2555 | 0.07734 | 1.9337 | 0.78943 | 0.054138 | 4.3183 | 1.7849 | 0.06016 | 1.5114 | 0.62473 | 0.042112
14725 | 456076 | 520614 | 4.8936 | 2.0666 | 0.07203 | 1.7128 | 0.72331 | 0.050421 | 4.0009 | 1.6041 | 0.05476 | 1.4003 | 0.56142 | 0.038332
14726 | 456126 | 520614 | 4.0185 | 1.8088 | 0.06468 | 1.4065 | 0.63308 | 0.045276 | 3.3617 | 1.3743 | 0.04805 | 1.1766 | 0.48099 | 0.033635
14727 | 456176 | 520614 | 3.8548 | 1.5297 | 0.05722 | 1.3492 | 0.53539 | 0.040054 | 2.9405 | 1.1331 | 0.04152 | 1.0292 | 0.39659 | 0.029064
14728 | 456226 | 520614 | 3.431 | 1.244 | 0.05068 | 1.2008 | 0.4354 | 0.035476 | 2.6371 | 0.94901 | 0.0359 | 0.92299 | 0.33215 | 0.02513
14729 | 456276 | 520614 | 3.1317 | 1.1202 | 0.04375 | 1.0961 | 0.39206 | 0.030625 | 2.4594 | 0.93278 | 0.03024 | 0.8608 | 0.32647 | 0.021168
14730 | 456326 | 520614 | 2.8187 | 1.1282 | 0.03901 | 0.98655 | 0.39488 | 0.027307 | 2.1591 | 0.90733 | 0.02613 | 0.75567 | 0.31757 | 0.018291
14731 | 456376 | 520614 | 2.7178 | 1.1232 | 0.03621 | 0.95123 | 0.39313 | 0.025347 | 1.9403 | 0.87142 | 0.02334 | 0.6791 | 0.305 | 0.016338
14732 | 456426 | 520614 | 2.7307 | 1.0954 | 0.03473 | 0.95575 | 0.3834 | 0.024311 | 1.9064 | 0.82354 | 0.02154 | 0.66723 | 0.28824 | 0.015078
14733 | 456476 | 520614 | 2.5547 | 1.0517 | 0.03473 | 0.89414 | 0.36808 | 0.024311 | 1.8134 | 0.77711 | 0.0209 | 0.6347 | 0.27199 | 0.01463
14734 | 456526 | 520614 | 2.594 | 0.99445 | 0.03618 | 0.90789 | 0.34806 | 0.025326 | 1.7527 | 0.73788 | 0.02156 | 0.61345 | 0.25826 | 0.015092
14735 | 456576 | 520614 | 2.463 | 1.0257 | 0.03959 | 0.86206 | 0.359 | 0.027713 | 1.8801 | 0.72916 | 0.02383 | 0.65802 | 0.25521 | 0.016681
14736 | 456626 | 520614 | 2.8203 | 1.0057 | 0.0467 | 0.9871 | 0.35199 | 0.03269 | 1.9519 | 0.7313 | 0.02842 | 0.68315 | 0.25595 | 0.019894
14737 | 456676 | 520614 | 3.226 | 1.1067 | 0.05799 | 1.1291 | 0.38735 | 0.040593 | 2.3422 | 0.73278 | 0.0351 | 0.81977 | 0.25647 | 0.02457
14738 | 456726 | 520614 | 3.883 | 1.6729 | 0.07861 | 1.3591 | 0.58551 | 0.055027 | 2.7378 | 1.0663 | 0.04516 | 0.95825 | 0.37319 | 0.031612
14739 | 456776 | 520614 | 4.7669 | 2.2203 | 0.11094 | 1.6684 | 0.77709 | 0.077658 | 3.3252 | 1.4867 | 0.06101 | 1.1638 | 0.52036 | 0.042707
14740 | 456826 | 520614 | 6.1802 | 2.6671 | 0.15549 | 2.1631 | 0.93347 | 0.10884 | 3.9251 | 1.8694 | 0.08477 | 1.3738 | 0.6543 | 0.059339
14741 | 456876 | 520614 | 7.3968 | 2.9819 | 0.21462 | 2.5889 | 1.0437 | 0.15023 | 5.0728 | 2.1777 | 0.11668 | 1.7755 | 0.76218 | 0.081676
14742 | 456926 | 520614 | 8.7577 | 3.5978 | 0.28455 | 3.0652 | 1.2592 | 0.19919 | 6.0773 | 2.4725 | 0.15978 | 2.127 | 0.86539 | 0.11185
14743 | 456976 | 520614 | 9.8418 | 4.0782 | 0.34786 | 3.4446 | 1.4274 | 0.2435 | 6.8356 | 2.9113 | 0.20407 | 2.3924 | 1.0189 | 0.14285
14744 | 457026 | 520614 | 11.0342 | 4.3231 | 0.39937 | 3.862 | 1.5131 | 0.27956 | 7.7127 | 3.2007 | 0.24483 | 2.6995 | 1.1203 | 0.17138
14745 | 457076 | 520614 | 12.1073 | 4.5145 | 0.45568 | 4.2375 | 1.5801 | 0.31898 | 8.8033 | 3.4426 | 0.29067 | 3.0812 | 1.2049 | 0.20347
14746 | 457126 | 520614 | 12.754 | 4.5893 | 0.49737 | 4.4639 | 1.6063 | 0.34816 | 9.4732 | 3.5379 | 0.32885 | 3.3156 | 1.2383 | 0.2302
14747 | 457176 | 520614 | 13.6382 | 4.9258 | 0.54467 | 4.7734 | 1.724 | 0.38127 | 10.2649 | 3.7069 | 0.37149 | 3.5927 | 1.2974 | 0.26004
14748 | 457226 | 520614 | 14.5229 | 5.7186 | 0.59119 | 5.083 | 2.0015 | 0.41383 | 11.1197 | 4.1424 | 0.41502 | 3.8919 | 1.4498 | 0.29051
14749 | 457276 | 520614 | 15.2845 | 6.865 | 0.62745 | 5.3496 | 2.4028 | 0.43922 | 11.7229 | 4.5749 | 0.45187 | 4.103 | 1.6012 | 0.31631
14750 | 457326 | 520614 | 15.8201 | 8.0449 | 0.66836 | 5.537 | 2.8157 | 0.46785 | 12.084 | 5.005 | 0.49245 | 4.2294 | 1.7517 | 0.34471
14751 | 457376 | 520614 | 16.2745 | 9.2004 | 0.70934 | 5.6961 | 3.2201 | 0.49654 | 13.113 | 5.4151 | 0.53381 | 4.5896 | 1.8953 | 0.37367
14752 | 457426 | 520614 | 16.4993 | 9.968 | 0.73584 | 5.7747 | 3.4888 | 0.51509 | 13.6952 | 5.7087 | 0.56513 | 4.7933 | 1.998 | 0.39559
14753 | 457476 | 520614 | 16.7261 | 10.222 | 0.74318 | 5.8541 | 3.5777 | 0.52023 | 13.6744 | 6.0806 | 0.58261 | 4.786 | 2.1282 | 0.40783
14754 | 457526 | 520614 | 16.7217 | 10.7333 | 0.75441 | 5.8526 | 3.7567 | 0.52809 | 13.903 | 6.6802 | 0.59907 | 4.866 | 2.3381 | 0.41935
14755 | 457576 | 520614 | 16.4069 | 10.8746 | 0.75357 | 5.7424 | 3.8061 | 0.5275 | 13.7813 | 7.0521 | 0.60733 | 4.8234 | 2.4682 | 0.42513
14756 | 457626 | 520614 | 16.202 | 10.944 | 0.75346 | 5.6707 | 3.8304 | 0.52742 | 13.7669 | 7.4039 | 0.6167 | 4.8184 | 2.5914 | 0.43169
14757 | 457676 | 520614 | 15.9132 | 10.8844 | 0.74671 | 5.5696 | 3.8096 | 0.5227 | 13.6607 | 7.6063 | 0.6192 | 4.7813 | 2.6622 | 0.43344
14758 | 457726 | 520614 | 16.0278 | 10.7702 | 0.73918 | 5.6097 | 3.7696 | 0.51743 | 13.7633 | 7.763 | 0.62035 | 4.8172 | 2.717 | 0.43424
14759 | 457776 | 520614 | 15.9893 | 10.6139 | 0.73006 | 5.5963 | 3.7149 | 0.51104 | 13.5993 | 7.8629 | 0.61946 | 4.7598 | 2.752 | 0.43362
14760 | 457826 | 520614 | 16.0611 | 10.3961 | 0.71783 | 5.6214 | 3.6386 | 0.50248 | 13.3093 | 7.8718 | 0.61499 | 4.6583 | 2.7551 | 0.43049
14761 | 457876 | 520614 | 16.2079 | 10.1721 | 0.70544 | 5.6728 | 3.5602 | 0.49381 | 13.1821 | 7.8463 | 0.60913 | 4.6137 | 2.7462 | 0.42639
14762 | 457926 | 520614 | 16.6635 | 9.9154 | 0.69169 | 5.8322 | 3.4704 | 0.48418 | 12.8363 | 7.7675 | 0.60196 | 4.4927 | 2.7186 | 0.42137
14763 | 457976 | 520614 | 16.9911 | 9.6426 | 0.67773 | 5.9469 | 3.3749 | 0.47441 | 12.5703 | 7.6645 | 0.59357 | 4.3996 | 2.6826 | 0.4155
14764 | 458026 | 520614 | 16.5283 | 9.3593 | 0.66384 | 5.7849 | 3.2758 | 0.46469 | 12.6485 | 7.5447 | 0.58458 | 4.427 | 2.6407 | 0.40921
14765 | 458076 | 520614 | 16.0203 | 9.0707 | 0.64948 | 5.6071 | 3.1747 | 0.45464 | 12.6375 | 7.4068 | 0.57486 | 4.4231 | 2.5924 | 0.4024
14766 | 458126 | 520614 | 15.381 | 8.7228 | 0.63 | 5.3833 | 3.053 | 0.441 | 12.4572 | 7.184 | 0.56045 | 4.36 | 2.5144 | 0.39232
14767 | 458176 | 520614 | 15.0481 | 8.3407 | 0.60705 | 5.2668 | 2.9192 | 0.42494 | 12.1452 | 6.8991 | 0.54295 | 4.2508 | 2.4147 | 0.38006
14768 | 458226 | 520614 | 15.0529 | 8.0951 | 0.59533 | 5.2685 | 2.8333 | 0.41673 | 12.1258 | 6.7652 | 0.53462 | 4.244 | 2.3678 | 0.37423
14769 | 458276 | 520614 | 15.0168 | 7.8528 | 0.58387 | 5.2559 | 2.7485 | 0.40871 | 12.0911 | 6.6266 | 0.52632 | 4.2319 | 2.3193 | 0.36842
14770 | 458326 | 520614 | 14.7184 | 7.5817 | 0.56936 | 5.1514 | 2.6536 | 0.39855 | 11.9408 | 6.4438 | 0.51515 | 4.1793 | 2.2553 | 0.36061
14771 | 458376 | 520614 | 14.6501 | 7.3342 | 0.55681 | 5.1275 | 2.567 | 0.38977 | 11.8137 | 6.2818 | 0.50556 | 4.1348 | 2.1986 | 0.35389
14772 | 458426 | 520614 | 14.5168 | 7.0767 | 0.54283 | 5.0809 | 2.4768 | 0.37998 | 11.6325 | 6.0992 | 0.49455 | 4.0714 | 2.1347 | 0.34619
14773 | 458476 | 520614 | 14.3485 | 6.847 | 0.53134 | 5.022 | 2.3965 | 0.37194 | 11.6912 | 5.9431 | 0.48555 | 4.0919 | 2.0801 | 0.33988
14774 | 458526 | 520614 | 14.0694 | 6.62 | 0.51968 | 4.9243 | 2.317 | 0.36378 | 11.8027 | 5.7826 | 0.4762 | 4.1309 | 2.0239 | 0.33334
14775 | 458576 | 520614 | 13.7849 | 6.3897 | 0.50705 | 4.8247 | 2.2364 | 0.35494 | 11.8452 | 5.6093 | 0.46568 | 4.1458 | 1.9633 | 0.32598
14776 | 458626 | 520614 | 13.5756 | 6.1867 | 0.49555 | 4.7514 | 2.1653 | 0.34688 | 11.8879 | 5.4479 | 0.45612 | 4.1608 | 1.9068 | 0.31928
14777 | 458676 | 520614 | 13.3562 | 6.0698 | 0.48439 | 4.6747 | 2.1244 | 0.33907 | 11.4518 | 5.2901 | 0.44681 | 4.0081 | 1.8515 | 0.31277
14778 | 458726 | 520614 | 13.1314 | 5.9539 | 0.47375 | 4.596 | 2.0839 | 0.33163 | 11.03 | 5.137 | 0.43791 | 3.8605 | 1.7979 | 0.30654
14779 | 458776 | 520614 | 12.9016 | 5.8389 | 0.46357 | 4.5156 | 2.0436 | 0.3245 | 10.7258 | 4.9883 | 0.42937 | 3.754 | 1.7459 | 0.30056
14780 | 458826 | 520614 | 12.7249 | 5.7157 | 0.4533 | 4.4537 | 2.0005 | 0.31731 | 10.6939 | 4.8957 | 0.42067 | 3.7429 | 1.7135 | 0.29447
14781 | 458876 | 520614 | 12.4448 | 5.6834 | 0.44498 | 4.3557 | 1.9892 | 0.31149 | 10.7078 | 4.8383 | 0.41369 | 3.7477 | 1.6934 | 0.28958
14782 | 458926 | 520614 | 12.2545 | 5.6642 | 0.43674 | 4.2891 | 1.9825 | 0.30572 | 10.7082 | 4.7756 | 0.40671 | 3.7479 | 1.6715 | 0.2847
14783 | 458976 | 520614 | 12.0813 | 5.6197 | 0.42656 | 4.2284 | 1.9669 | 0.29859 | 10.6384 | 4.6742 | 0.39775 | 3.7234 | 1.636 | 0.27842
14784 | 453976 | 520664 | 6.3553 | 2.662 | 0.1035 | 2.2243 | 0.93171 | 0.07245 | 6.1756 | 2.4685 | 0.09875 | 2.1614 | 0.86398 | 0.069125
14785 | 454026 | 520664 | 6.4641 | 2.6768 | 0.10438 | 2.2624 | 0.93688 | 0.073066 | 6.2718 | 2.4802 | 0.09949 | 2.1951 | 0.86808 | 0.069643
14786 | 454076 | 520664 | 6.6007 | 2.7115 | 0.10586 | 2.3103 | 0.94902 | 0.074102 | 6.3827 | 2.5108 | 0.10078 | 2.2339 | 0.87879 | 0.070546
14787 | 454126 | 520664 | 6.7117 | 2.7609 | 0.1078 | 2.3491 | 0.96631 | 0.07546 | 6.5217 | 2.574 | 0.10247 | 2.2826 | 0.90091 | 0.071729
14788 | 454176 | 520664 | 6.8224 | 2.8071 | 0.10969 | 2.3878 | 0.9825 | 0.076783 | 6.6535 | 2.6349 | 0.10412 | 2.3287 | 0.9222 | 0.072884
14789 | 454226 | 520664 | 6.954 | 2.8538 | 0.11119 | 2.4339 | 0.99884 | 0.077833 | 6.7523 | 2.718 | 0.10537 | 2.3633 | 0.95129 | 0.073759
14790 | 454276 | 520664 | 7.0389 | 2.939 | 0.11216 | 2.4636 | 1.0287 | 0.078512 | 6.8428 | 2.7927 | 0.10611 | 2.395 | 0.97746 | 0.074277
14791 | 454326 | 520664 | 7.1296 | 3.0412 | 0.11372 | 2.4953 | 1.0644 | 0.079604 | 6.9772 | 2.8831 | 0.1074 | 2.442 | 1.0091 | 0.07518
14792 | 454376 | 520664 | 7.3406 | 3.1454 | 0.11527 | 2.5692 | 1.1009 | 0.080689 | 7.0644 | 2.9745 | 0.10864 | 2.4726 | 1.0411 | 0.076048
14793 | 454426 | 520664 | 7.4265 | 3.2329 | 0.1161 | 2.5993 | 1.1315 | 0.08127 | 7.1195 | 3.0484 | 0.10918 | 2.4918 | 1.0669 | 0.076426
14794 | 454476 | 520664 | 7.5046 | 3.3364 | 0.11739 | 2.6266 | 1.1677 | 0.082173 | 7.1747 | 3.1367 | 0.11015 | 2.5111 | 1.0979 | 0.077105
14795 | 454526 | 520664 | 7.5959 | 3.4508 | 0.11893 | 2.6586 | 1.2078 | 0.083251 | 7.3099 | 3.2342 | 0.11133 | 2.5585 | 1.132 | 0.077931
14796 | 454576 | 520664 | 7.7931 | 3.5765 | 0.12071 | 2.7276 | 1.2518 | 0.084497 | 7.3986 | 3.3411 | 0.11271 | 2.5895 | 1.1694 | 0.078897
14797 | 454626 | 520664 | 7.8834 | 3.7104 | 0.12262 | 2.7592 | 1.2987 | 0.085834 | 7.4944 | 3.4541 | 0.11417 | 2.6231 | 1.2089 | 0.079919
14798 | 454676 | 520664 | 7.9288 | 3.8325 | 0.12402 | 2.7751 | 1.3414 | 0.086814 | 7.5676 | 3.5533 | 0.1151 | 2.6487 | 1.2437 | 0.08057
14799 | 454726 | 520664 | 7.9661 | 3.9586 | 0.12543 | 2.7881 | 1.3855 | 0.087801 | 7.6453 | 3.6544 | 0.11602 | 2.6759 | 1.279 | 0.081214
14800 | 454776 | 520664 | 8.1123 | 4.0918 | 0.12693 | 2.8393 | 1.4321 | 0.088851 | 7.7329 | 3.7598 | 0.11697 | 2.7065 | 1.3159 | 0.081879
14801 | 454826 | 520664 | 8.3843 | 4.2151 | 0.12807 | 2.9345 | 1.4753 | 0.089649 | 7.8414 | 3.8542 | 0.11753 | 2.7445 | 1.349 | 0.082271
14802 | 454876 | 520664 | 8.5492 | 4.3426 | 0.12922 | 2.9922 | 1.5199 | 0.090454 | 7.8525 | 3.9511 | 0.11805 | 2.7484 | 1.3829 | 0.082635
14803 | 454926 | 520664 | 8.3806 | 4.4498 | 0.12976 | 2.9332 | 1.5574 | 0.090832 | 7.9025 | 4.0241 | 0.11793 | 2.7659 | 1.4084 | 0.082551
14804 | 454976 | 520664 | 8.7088 | 4.5867 | 0.13091 | 3.0481 | 1.6053 | 0.091637 | 7.9566 | 4.1195 | 0.11835 | 2.7848 | 1.4418 | 0.082845
14805 | 455026 | 520664 | 8.7509 | 4.7137 | 0.13172 | 3.0628 | 1.6498 | 0.092204 | 7.9958 | 4.2014 | 0.11837 | 2.7985 | 1.4705 | 0.082859
14806 | 455076 | 520664 | 8.7425 | 4.8145 | 0.13187 | 3.0599 | 1.6851 | 0.092309 | 7.9398 | 4.2566 | 0.11774 | 2.7789 | 1.4898 | 0.082418
14807 | 455126 | 520664 | 8.6691 | 4.8888 | 0.13146 | 3.0342 | 1.7111 | 0.092022 | 7.7216 | 4.2821 | 0.11659 | 2.7026 | 1.4987 | 0.081613
14808 | 455176 | 520664 | 8.5629 | 4.9593 | 0.13102 | 2.997 | 1.7358 | 0.091714 | 7.7852 | 4.3001 | 0.11537 | 2.7248 | 1.505 | 0.080759
14809 | 455226 | 520664 | 8.4763 | 5.0013 | 0.13017 | 2.9667 | 1.7505 | 0.091119 | 7.7884 | 4.2914 | 0.11377 | 2.7259 | 1.502 | 0.079639
14810 | 455276 | 520664 | 8.3908 | 5.0225 | 0.12902 | 2.9368 | 1.7579 | 0.090314 | 7.6842 | 4.2607 | 0.11193 | 2.6895 | 1.4912 | 0.078351
14811 | 455326 | 520664 | 8.3965 | 5.0879 | 0.1289 | 2.9388 | 1.7808 | 0.09023 | 7.8025 | 4.2326 | 0.11097 | 2.7309 | 1.4814 | 0.077679
14812 | 455376 | 520664 | 7.979 | 4.9998 | 0.12649 | 2.7926 | 1.7499 | 0.088543 | 7.6513 | 4.0736 | 0.10801 | 2.6779 | 1.4258 | 0.075607
14813 | 455426 | 520664 | 7.9817 | 4.894 | 0.12438 | 2.7936 | 1.7129 | 0.087066 | 7.3872 | 3.8986 | 0.1053 | 2.5855 | 1.3645 | 0.07371
14814 | 455476 | 520664 | 7.8643 | 4.7646 | 0.12284 | 2.7525 | 1.6676 | 0.085988 | 7.5116 | 3.7373 | 0.10306 | 2.629 | 1.308 | 0.072142
14815 | 455526 | 520664 | 7.6759 | 4.4934 | 0.11892 | 2.6866 | 1.5727 | 0.083244 | 7.1643 | 3.4591 | 0.09886 | 2.5075 | 1.2107 | 0.069202
14816 | 455576 | 520664 | 7.7483 | 4.2181 | 0.11535 | 2.7119 | 1.4763 | 0.080745 | 6.6883 | 3.1793 | 0.09502 | 2.3409 | 1.1128 | 0.066514
14817 | 455626 | 520664 | 7.5805 | 3.8937 | 0.11142 | 2.6532 | 1.3628 | 0.077994 | 6.3789 | 2.8589 | 0.09089 | 2.2326 | 1.0006 | 0.063623
14818 | 455676 | 520664 | 7.3267 | 3.5143 | 0.10704 | 2.5644 | 1.23 | 0.074928 | 6.6254 | 2.6064 | 0.0886 | 2.3189 | 0.91225 | 0.06202
14819 | 455726 | 520664 | 7.0286 | 3.0294 | 0.10106 | 2.46 | 1.0603 | 0.070742 | 6.6619 | 2.5422 | 0.08584 | 2.3317 | 0.88976 | 0.060088
14820 | 455776 | 520664 | 6.6038 | 2.8706 | 0.09871 | 2.3113 | 1.0047 | 0.069097 | 6.2609 | 2.4754 | 0.08339 | 2.1913 | 0.86638 | 0.058373
14821 | 455826 | 520664 | 6.6033 | 2.8175 | 0.09739 | 2.3112 | 0.98614 | 0.068173 | 5.9453 | 2.4019 | 0.08118 | 2.0809 | 0.84068 | 0.056826
14822 | 455876 | 520664 | 6.568 | 2.7686 | 0.09693 | 2.2988 | 0.96902 | 0.067851 | 5.6172 | 2.331 | 0.07952 | 1.966 | 0.81587 | 0.055664
14823 | 455926 | 520664 | 6.4486 | 2.5955 | 0.09242 | 2.257 | 0.90844 | 0.064694 | 5.4586 | 2.1577 | 0.07463 | 1.9105 | 0.75519 | 0.052241
14824 | 455976 | 520664 | 6.2802 | 2.3995 | 0.08735 | 2.1981 | 0.83981 | 0.061145 | 4.8778 | 1.9683 | 0.06933 | 1.7072 | 0.6889 | 0.048531
14825 | 456026 | 520664 | 5.7571 | 2.2012 | 0.08235 | 2.015 | 0.77041 | 0.057645 | 4.4041 | 1.78 | 0.06407 | 1.5414 | 0.62301 | 0.044849
14826 | 456076 | 520664 | 5.2528 | 1.997 | 0.07722 | 1.8385 | 0.69896 | 0.054054 | 3.867 | 1.5899 | 0.05881 | 1.3534 | 0.55645 | 0.041167
14827 | 456126 | 520664 | 4.6228 | 1.7572 | 0.07099 | 1.618 | 0.61502 | 0.049693 | 3.4613 | 1.3745 | 0.05295 | 1.2114 | 0.48108 | 0.037065
14828 | 456176 | 520664 | 4.0537 | 1.5083 | 0.06536 | 1.4188 | 0.52789 | 0.045752 | 3.0249 | 1.1555 | 0.04779 | 1.0587 | 0.40444 | 0.033453
14829 | 456226 | 520664 | 3.635 | 1.2284 | 0.06025 | 1.2722 | 0.42994 | 0.042175 | 2.928 | 1.0394 | 0.04319 | 1.0248 | 0.36378 | 0.030233
14830 | 456276 | 520664 | 3.5755 | 1.2229 | 0.05447 | 1.2514 | 0.42802 | 0.038129 | 2.6706 | 1.0448 | 0.03826 | 0.93471 | 0.36568 | 0.026782
14831 | 456326 | 520664 | 3.5171 | 1.2537 | 0.05159 | 1.231 | 0.4388 | 0.036113 | 2.5777 | 1.0461 | 0.03529 | 0.9022 | 0.36615 | 0.024703
14832 | 456376 | 520664 | 3.5805 | 1.3089 | 0.05139 | 1.2532 | 0.45811 | 0.035973 | 2.6073 | 1.0453 | 0.03399 | 0.91257 | 0.36584 | 0.023793
14833 | 456426 | 520664 | 3.469 | 1.3397 | 0.05294 | 1.2141 | 0.4689 | 0.037058 | 2.5644 | 1.0362 | 0.03379 | 0.89754 | 0.36268 | 0.023653
14834 | 456476 | 520664 | 3.31 | 1.2508 | 0.05352 | 1.1585 | 0.43776 | 0.037464 | 2.5065 | 0.98957 | 0.03328 | 0.87728 | 0.34635 | 0.023296
14835 | 456526 | 520664 | 3.3808 | 1.4256 | 0.05587 | 1.1833 | 0.49897 | 0.039109 | 2.5172 | 0.95645 | 0.03431 | 0.88101 | 0.33476 | 0.024017
14836 | 456576 | 520664 | 3.4002 | 1.4981 | 0.06034 | 1.1901 | 0.52433 | 0.042238 | 2.5354 | 1.0118 | 0.03699 | 0.88738 | 0.35413 | 0.025893
14837 | 456626 | 520664 | 3.4672 | 1.3989 | 0.06906 | 1.2135 | 0.48963 | 0.048342 | 2.5843 | 1.0183 | 0.04212 | 0.90451 | 0.35642 | 0.029484
14838 | 456676 | 520664 | 4.0376 | 1.2235 | 0.08041 | 1.4132 | 0.42823 | 0.056287 | 2.9056 | 0.95241 | 0.04843 | 1.0169 | 0.33334 | 0.033901
14839 | 456726 | 520664 | 4.7941 | 1.7288 | 0.10309 | 1.6779 | 0.6051 | 0.072163 | 3.3409 | 1.1453 | 0.0595 | 1.1693 | 0.40085 | 0.04165
14840 | 456776 | 520664 | 5.7108 | 2.3379 | 0.13736 | 1.9988 | 0.81827 | 0.096152 | 3.8908 | 1.608 | 0.07824 | 1.3618 | 0.56281 | 0.054768
14841 | 456826 | 520664 | 6.935 | 2.8409 | 0.18541 | 2.4273 | 0.99433 | 0.12979 | 4.6006 | 2.03 | 0.10305 | 1.6102 | 0.71051 | 0.072135
14842 | 456876 | 520664 | 8.2529 | 3.2194 | 0.24735 | 2.8885 | 1.1268 | 0.17314 | 5.5353 | 2.3848 | 0.13665 | 1.9374 | 0.83467 | 0.095655
14843 | 456926 | 520664 | 9.4134 | 4.6489 | 0.32294 | 3.2947 | 1.6271 | 0.22606 | 6.5007 | 2.6763 | 0.18316 | 2.2752 | 0.93669 | 0.12821
14844 | 456976 | 520664 | 10.6471 | 5.771 | 0.38727 | 3.7265 | 2.0198 | 0.27109 | 7.3403 | 3.0448 | 0.22845 | 2.5691 | 1.0657 | 0.15992
14845 | 457026 | 520664 | 12.5654 | 7.0805 | 0.47341 | 4.3979 | 2.4782 | 0.33139 | 8.5028 | 3.6065 | 0.29026 | 2.976 | 1.2623 | 0.20318
14846 | 457076 | 520664 | 13.4139 | 7.544 | 0.52939 | 4.6949 | 2.6404 | 0.37057 | 9.05 | 3.9244 | 0.3376 | 3.1675 | 1.3735 | 0.23632
14847 | 457126 | 520664 | 13.426 | 7.3979 | 0.55812 | 4.6991 | 2.5893 | 0.39068 | 9.6431 | 4.017 | 0.36878 | 3.3751 | 1.406 | 0.25815
14848 | 457176 | 520664 | 14.3186 | 7.3141 | 0.60045 | 5.0115 | 2.5599 | 0.42031 | 10.5306 | 4.1322 | 0.4096 | 3.6857 | 1.4463 | 0.28672
14849 | 457226 | 520664 | 14.8392 | 7.5463 | 0.63903 | 5.1937 | 2.6412 | 0.44732 | 11.3525 | 4.1929 | 0.44893 | 3.9734 | 1.4675 | 0.31425
14850 | 457276 | 520664 | 15.3033 | 7.6757 | 0.66794 | 5.3561 | 2.6865 | 0.46756 | 11.926 | 4.3325 | 0.4815 | 4.1741 | 1.5164 | 0.33705
14851 | 457326 | 520664 | 15.984 | 8.1751 | 0.70374 | 5.5944 | 2.8613 | 0.49262 | 12.532 | 4.6675 | 0.51926 | 4.3862 | 1.6336 | 0.36348
14852 | 457376 | 520664 | 16.349 | 8.7714 | 0.72635 | 5.7221 | 3.07 | 0.50845 | 13.3642 | 4.8619 | 0.54727 | 4.6775 | 1.7017 | 0.38309
14853 | 457426 | 520664 | 16.9472 | 9.8365 | 0.7606 | 5.9315 | 3.4428 | 0.53242 | 13.8672 | 5.4476 | 0.58425 | 4.8535 | 1.9067 | 0.40897
14854 | 457476 | 520664 | 16.9225 | 10.3397 | 0.77478 | 5.9229 | 3.6189 | 0.54235 | 14.1209 | 6.1838 | 0.60794 | 4.9423 | 2.1643 | 0.42556
14855 | 457526 | 520664 | 17.3548 | 10.7575 | 0.77921 | 6.0742 | 3.7651 | 0.54545 | 14.2057 | 6.7554 | 0.62129 | 4.972 | 2.3644 | 0.4349
14856 | 457576 | 520664 | 17.3313 | 11.1209 | 0.78285 | 6.0659 | 3.8923 | 0.548 | 14.0868 | 7.268 | 0.63275 | 4.9304 | 2.5438 | 0.44293
14857 | 457626 | 520664 | 16.9697 | 11.2295 | 0.77837 | 5.9394 | 3.9303 | 0.54486 | 13.9411 | 7.6395 | 0.63827 | 4.8794 | 2.6738 | 0.44679
14858 | 457676 | 520664 | 16.3049 | 11.2274 | 0.76986 | 5.7067 | 3.9296 | 0.5389 | 13.7408 | 7.8794 | 0.63918 | 4.8093 | 2.7578 | 0.44743
14859 | 457726 | 520664 | 16.1861 | 11.1682 | 0.76174 | 5.6651 | 3.9089 | 0.53322 | 13.8099 | 8.0892 | 0.64025 | 4.8335 | 2.8312 | 0.44817
14860 | 457776 | 520664 | 16.6539 | 11.0311 | 0.75022 | 5.8289 | 3.8609 | 0.52515 | 13.635 | 8.2011 | 0.63734 | 4.7723 | 2.8704 | 0.44614
14861 | 457826 | 520664 | 16.5684 | 10.8556 | 0.7373 | 5.799 | 3.7995 | 0.51611 | 13.4097 | 8.2377 | 0.63202 | 4.6934 | 2.8832 | 0.44241
14862 | 457876 | 520664 | 16.1846 | 10.6356 | 0.72289 | 5.6646 | 3.7224 | 0.50602 | 13.1582 | 8.2182 | 0.62487 | 4.6054 | 2.8764 | 0.43741
14863 | 457926 | 520664 | 16.1822 | 10.3975 | 0.709 | 5.6638 | 3.6391 | 0.4963 | 12.8823 | 8.1663 | 0.6171 | 4.5088 | 2.8582 | 0.43197
14864 | 457976 | 520664 | 15.6839 | 10.1088 | 0.69286 | 5.4894 | 3.5381 | 0.485 | 12.6143 | 8.0519 | 0.60686 | 4.415 | 2.8182 | 0.4248
14865 | 458026 | 520664 | 16.0219 | 9.8123 | 0.6771 | 5.6077 | 3.4343 | 0.47397 | 12.2427 | 7.9229 | 0.59635 | 4.2849 | 2.773 | 0.41745
14866 | 458076 | 520664 | 16.4052 | 9.5657 | 0.66451 | 5.7418 | 3.348 | 0.46516 | 12.4216 | 7.8282 | 0.58828 | 4.3476 | 2.7399 | 0.4118
14867 | 458126 | 520664 | 16.4274 | 9.2728 | 0.64915 | 5.7496 | 3.2455 | 0.45441 | 12.6221 | 7.6718 | 0.57737 | 4.4177 | 2.6851 | 0.40416
14868 | 458176 | 520664 | 15.8579 | 8.9403 | 0.62993 | 5.5503 | 3.1291 | 0.44095 | 12.6579 | 7.4512 | 0.56302 | 4.4303 | 2.6079 | 0.39411
14869 | 458226 | 520664 | 15.6194 | 8.6536 | 0.6151 | 5.4668 | 3.0288 | 0.43057 | 12.7749 | 7.275 | 0.55213 | 4.4712 | 2.5462 | 0.38649
14870 | 458276 | 520664 | 15.4955 | 8.3774 | 0.6012 | 5.4234 | 2.9321 | 0.42084 | 12.8674 | 7.102 | 0.54177 | 4.5036 | 2.4857 | 0.37924
14871 | 458326 | 520664 | 15.201 | 8.0831 | 0.5847 | 5.3204 | 2.8291 | 0.40929 | 12.4946 | 6.8946 | 0.52891 | 4.3731 | 2.4131 | 0.37024
14872 | 458376 | 520664 | 14.6843 | 7.8242 | 0.57192 | 5.1395 | 2.7385 | 0.40034 | 12.1778 | 6.7261 | 0.51915 | 4.2622 | 2.3541 | 0.3634
14873 | 458426 | 520664 | 14.6321 | 7.556 | 0.55761 | 5.1212 | 2.6446 | 0.39033 | 11.9449 | 6.5372 | 0.50788 | 4.1807 | 2.288 | 0.35552
14874 | 458476 | 520664 | 14.6718 | 7.3163 | 0.5465 | 5.1351 | 2.5607 | 0.38255 | 12.049 | 6.3779 | 0.4993 | 4.2172 | 2.2323 | 0.34951
14875 | 458526 | 520664 | 14.615 | 7.0653 | 0.53311 | 5.1153 | 2.4729 | 0.37318 | 11.9985 | 6.1939 | 0.48849 | 4.1995 | 2.1679 | 0.34194
14876 | 458576 | 520664 | 14.2642 | 6.8229 | 0.52009 | 4.9925 | 2.388 | 0.36406 | 11.9231 | 6.0122 | 0.47772 | 4.1731 | 2.1043 | 0.3344
14877 | 458626 | 520664 | 13.8289 | 6.5825 | 0.5064 | 4.8401 | 2.3039 | 0.35448 | 11.6968 | 5.8228 | 0.46608 | 4.0939 | 2.038 | 0.32626
14878 | 458676 | 520664 | 13.3917 | 6.3614 | 0.49468 | 4.6871 | 2.2265 | 0.34628 | 11.4105 | 5.6527 | 0.45626 | 3.9937 | 1.9784 | 0.31938
14879 | 458726 | 520664 | 13.0923 | 6.1662 | 0.48409 | 4.5823 | 2.1582 | 0.33886 | 11.3877 | 5.4929 | 0.44744 | 3.9857 | 1.9225 | 0.31321
14880 | 458776 | 520664 | 13.0662 | 6.0575 | 0.47404 | 4.5732 | 2.1201 | 0.33183 | 11.4176 | 5.3377 | 0.43904 | 3.9962 | 1.8682 | 0.30733
14881 | 458826 | 520664 | 12.9761 | 5.919 | 0.46258 | 4.5416 | 2.0716 | 0.32381 | 11.079 | 5.1707 | 0.42926 | 3.8777 | 1.8097 | 0.30048
14882 | 458876 | 520664 | 12.7431 | 5.864 | 0.45365 | 4.4601 | 2.0524 | 0.31755 | 10.6812 | 5.0271 | 0.42174 | 3.7384 | 1.7595 | 0.29522
14883 | 458926 | 520664 | 12.5384 | 5.842 | 0.44485 | 4.3885 | 2.0447 | 0.31139 | 10.6938 | 4.9353 | 0.41424 | 3.7428 | 1.7274 | 0.28997
14884 | 458976 | 520664 | 12.3673 | 5.8072 | 0.43525 | 4.3285 | 2.0325 | 0.30467 | 10.6653 | 4.8477 | 0.40587 | 3.7328 | 1.6967 | 0.28411
14885 | 453976 | 520714 | 6.2957 | 2.5088 | 0.10171 | 2.2035 | 0.87808 | 0.071197 | 6.0652 | 2.411 | 0.09706 | 2.1228 | 0.84385 | 0.067942
14886 | 454026 | 520714 | 6.3768 | 2.5883 | 0.10277 | 2.2319 | 0.90592 | 0.071939 | 6.1373 | 2.4835 | 0.09797 | 2.148 | 0.86923 | 0.068579
14887 | 454076 | 520714 | 6.5333 | 2.6918 | 0.10468 | 2.2867 | 0.94212 | 0.073276 | 6.3025 | 2.5789 | 0.09966 | 2.2059 | 0.90261 | 0.069762
14888 | 454126 | 520714 | 6.6526 | 2.7913 | 0.10626 | 2.3284 | 0.97695 | 0.074382 | 6.4336 | 2.6698 | 0.10103 | 2.2518 | 0.93443 | 0.070721
14889 | 454176 | 520714 | 6.7851 | 2.8929 | 0.10781 | 2.3748 | 1.0125 | 0.075467 | 6.5532 | 2.7621 | 0.10235 | 2.2936 | 0.96673 | 0.071645
14890 | 454226 | 520714 | 6.908 | 2.9937 | 0.10919 | 2.4178 | 1.0478 | 0.076433 | 6.6562 | 2.8527 | 0.1035 | 2.3297 | 0.99844 | 0.07245
14891 | 454276 | 520714 | 6.9993 | 3.084 | 0.11011 | 2.4497 | 1.0794 | 0.077077 | 6.6404 | 2.9321 | 0.1042 | 2.3241 | 1.0262 | 0.07294
14892 | 454326 | 520714 | 7.123 | 3.2018 | 0.11197 | 2.493 | 1.1206 | 0.078379 | 6.8563 | 3.0374 | 0.10578 | 2.3997 | 1.0631 | 0.074046
14893 | 454376 | 520714 | 7.2035 | 3.309 | 0.11335 | 2.5212 | 1.1581 | 0.079345 | 6.9458 | 3.1313 | 0.10687 | 2.431 | 1.0959 | 0.074809
14894 | 454426 | 520714 | 7.287 | 3.3936 | 0.11387 | 2.5505 | 1.1877 | 0.079709 | 6.9809 | 3.202 | 0.10714 | 2.4433 | 1.1207 | 0.074998
14895 | 454476 | 520714 | 7.3774 | 3.5041 | 0.11516 | 2.5821 | 1.2264 | 0.080612 | 7.0045 | 3.2967 | 0.10812 | 2.4516 | 1.1538 | 0.075684
14896 | 454526 | 520714 | 7.505 | 3.6237 | 0.11663 | 2.6268 | 1.2683 | 0.081641 | 7.0058 | 3.3988 | 0.10925 | 2.452 | 1.1896 | 0.076475
14897 | 454576 | 520714 | 7.5564 | 3.7423 | 0.11796 | 2.6447 | 1.3098 | 0.082572 | 7.1876 | 3.4983 | 0.11022 | 2.5157 | 1.2244 | 0.077154
14898 | 454626 | 520714 | 7.6995 | 3.8746 | 0.11959 | 2.6948 | 1.3561 | 0.083713 | 7.4073 | 3.6093 | 0.11143 | 2.5925 | 1.2632 | 0.078001
14899 | 454676 | 520714 | 7.7825 | 3.9956 | 0.12078 | 2.7239 | 1.3985 | 0.084546 | 7.4495 | 3.707 | 0.1122 | 2.6073 | 1.2975 | 0.07854
14900 | 454726 | 520714 | 8.0254 | 4.1144 | 0.12184 | 2.8089 | 1.4401 | 0.085288 | 7.4292 | 3.8009 | 0.11281 | 2.6002 | 1.3303 | 0.078967
14901 | 454776 | 520714 | 8.06 | 4.2564 | 0.12343 | 2.821 | 1.4898 | 0.086401 | 7.7076 | 3.9141 | 0.11387 | 2.6976 | 1.37 | 0.079709
14902 | 454826 | 520714 | 8.0841 | 4.3846 | 0.12458 | 2.8294 | 1.5346 | 0.087206 | 7.6483 | 4.0126 | 0.11448 | 2.6769 | 1.4044 | 0.080136
14903 | 454876 | 520714 | 8.3458 | 4.4947 | 0.12522 | 2.921 | 1.5732 | 0.087654 | 7.5281 | 4.0925 | 0.11457 | 2.6348 | 1.4324 | 0.080199
14904 | 454926 | 520714 | 8.4009 | 4.6017 | 0.12575 | 2.9403 | 1.6106 | 0.088025 | 7.5896 | 4.1652 | 0.11449 | 2.6564 | 1.4578 | 0.080143
14905 | 454976 | 520714 | 8.4858 | 4.7121 | 0.12629 | 2.97 | 1.6492 | 0.088403 | 7.5324 | 4.2362 | 0.1144 | 2.6363 | 1.4827 | 0.08008
14906 | 455026 | 520714 | 8.3873 | 4.8326 | 0.12701 | 2.9355 | 1.6914 | 0.088907 | 7.6012 | 4.3096 | 0.1144 | 2.6604 | 1.5083 | 0.08008
14907 | 455076 | 520714 | 8.1956 | 4.9287 | 0.12722 | 2.8685 | 1.7251 | 0.089054 | 7.5433 | 4.3596 | 0.11391 | 2.6402 | 1.5259 | 0.079737
14908 | 455126 | 520714 | 8.2569 | 4.9971 | 0.12693 | 2.8899 | 1.749 | 0.088851 | 7.4888 | 4.38 | 0.11293 | 2.6211 | 1.533 | 0.079051
14909 | 455176 | 520714 | 8.2819 | 5.102 | 0.12753 | 2.8987 | 1.7857 | 0.089271 | 7.629 | 4.4316 | 0.1127 | 2.6702 | 1.5511 | 0.07889
14910 | 455226 | 520714 | 8.1801 | 5.0869 | 0.12597 | 2.863 | 1.7804 | 0.088179 | 7.4626 | 4.3718 | 0.11055 | 2.6119 | 1.5301 | 0.077385
14911 | 455276 | 520714 | 8.2128 | 5.0907 | 0.12501 | 2.8745 | 1.7817 | 0.087507 | 7.4214 | 4.3254 | 0.10894 | 2.5975 | 1.5139 | 0.076258
14912 | 455326 | 520714 | 8.0064 | 5.0667 | 0.12389 | 2.8022 | 1.7733 | 0.086723 | 7.4058 | 4.2273 | 0.10717 | 2.592 | 1.4796 | 0.075019
14913 | 455376 | 520714 | 8.1119 | 4.9658 | 0.12198 | 2.8392 | 1.738 | 0.085386 | 7.3944 | 4.0599 | 0.10473 | 2.588 | 1.421 | 0.073311
14914 | 455426 | 520714 | 7.933 | 4.8243 | 0.12017 | 2.7765 | 1.6885 | 0.084119 | 7.2383 | 3.8576 | 0.10235 | 2.5334 | 1.3502 | 0.071645
14915 | 455476 | 520714 | 8.2005 | 4.6164 | 0.11816 | 2.8702 | 1.6158 | 0.082712 | 7.1786 | 3.627 | 0.0998 | 2.5125 | 1.2694 | 0.06986
14916 | 455526 | 520714 | 7.9049 | 4.3583 | 0.11578 | 2.7667 | 1.5254 | 0.081046 | 6.9947 | 3.3661 | 0.09696 | 2.4482 | 1.1781 | 0.067872
14917 | 455576 | 520714 | 7.8 | 4.0075 | 0.11207 | 2.73 | 1.4026 | 0.078449 | 6.8049 | 3.0315 | 0.09309 | 2.3817 | 1.061 | 0.065163
14918 | 455626 | 520714 | 7.6254 | 3.6353 | 0.10852 | 2.6689 | 1.2723 | 0.075964 | 6.8206 | 2.6832 | 0.0914 | 2.3872 | 0.93912 | 0.06398
14919 | 455676 | 520714 | 7.3937 | 3.2146 | 0.10337 | 2.5878 | 1.1251 | 0.072359 | 6.7223 | 2.5855 | 0.08934 | 2.3528 | 0.90491 | 0.062538
14920 | 455726 | 520714 | 7.1214 | 3.0214 | 0.10205 | 2.4925 | 1.0575 | 0.071435 | 6.6476 | 2.511 | 0.08732 | 2.3266 | 0.87884 | 0.061124
14921 | 455776 | 520714 | 7.1586 | 2.8024 | 0.10141 | 2.5055 | 0.98083 | 0.070987 | 6.3587 | 2.4367 | 0.08574 | 2.2256 | 0.85285 | 0.060018
14922 | 455826 | 520714 | 7.1797 | 2.8628 | 0.10147 | 2.5129 | 1.002 | 0.071029 | 6.2344 | 2.3631 | 0.08459 | 2.182 | 0.8271 | 0.059213
14923 | 455876 | 520714 | 7.3007 | 2.9659 | 0.1022 | 2.5553 | 1.0381 | 0.07154 | 6.1861 | 2.2867 | 0.08379 | 2.1651 | 0.80034 | 0.058653
14924 | 455926 | 520714 | 7.2344 | 2.91 | 0.0997 | 2.532 | 1.0185 | 0.06979 | 5.8978 | 2.14 | 0.08035 | 2.0642 | 0.749 | 0.056245
14925 | 455976 | 520714 | 7.1558 | 2.7047 | 0.09454 | 2.5045 | 0.94665 | 0.066178 | 5.4755 | 1.9391 | 0.07491 | 1.9164 | 0.67868 | 0.052437
14926 | 456026 | 520714 | 6.4926 | 2.4348 | 0.08905 | 2.2724 | 0.8522 | 0.062335 | 4.9498 | 1.7387 | 0.06932 | 1.7324 | 0.60853 | 0.048524
14927 | 456076 | 520714 | 5.8517 | 2.083 | 0.08294 | 2.0481 | 0.72905 | 0.058058 | 3.9754 | 1.5275 | 0.06341 | 1.3914 | 0.53463 | 0.044387
14928 | 456126 | 520714 | 4.7863 | 1.741 | 0.07822 | 1.6752 | 0.60937 | 0.054754 | 3.6256 | 1.3321 | 0.05874 | 1.269 | 0.46625 | 0.041118
14929 | 456176 | 520714 | 4.2801 | 1.4382 | 0.07495 | 1.4981 | 0.50337 | 0.052465 | 3.2507 | 1.1345 | 0.05533 | 1.1378 | 0.39707 | 0.038731
14930 | 456226 | 520714 | 4.161 | 1.3 | 0.073 | 1.4564 | 0.45502 | 0.0511 | 3.4047 | 1.1243 | 0.05292 | 1.1917 | 0.39349 | 0.037044
14931 | 456276 | 520714 | 4.0855 | 1.4251 | 0.06826 | 1.4299 | 0.49879 | 0.047782 | 3.1482 | 1.1409 | 0.04865 | 1.1019 | 0.39932 | 0.034055
14932 | 456326 | 520714 | 4.1083 | 1.4585 | 0.06717 | 1.4379 | 0.51048 | 0.047019 | 3.1906 | 1.1751 | 0.04672 | 1.1167 | 0.41127 | 0.032704
14933 | 456376 | 520714 | 4.4222 | 1.548 | 0.06953 | 1.5478 | 0.5418 | 0.048671 | 3.3778 | 1.2281 | 0.04693 | 1.1822 | 0.42983 | 0.032851
14934 | 456426 | 520714 | 4.5726 | 1.601 | 0.07508 | 1.6004 | 0.56036 | 0.052556 | 3.3968 | 1.2509 | 0.04905 | 1.1889 | 0.4378 | 0.034335
14935 | 456476 | 520714 | 4.4223 | 1.6807 | 0.07799 | 1.5478 | 0.58824 | 0.054593 | 3.2191 | 1.1753 | 0.04975 | 1.1267 | 0.41135 | 0.034825
14936 | 456526 | 520714 | 4.0617 | 1.9851 | 0.08247 | 1.4216 | 0.6948 | 0.057729 | 3.1702 | 1.3532 | 0.05092 | 1.1096 | 0.47363 | 0.035644
14937 | 456576 | 520714 | 4.1886 | 2.1126 | 0.08935 | 1.466 | 0.73939 | 0.062545 | 3.3224 | 1.4586 | 0.05454 | 1.1628 | 0.51052 | 0.038178
14938 | 456626 | 520714 | 4.4989 | 2.0345 | 0.0993 | 1.5746 | 0.71209 | 0.06951 | 3.2551 | 1.4313 | 0.06075 | 1.1393 | 0.50095 | 0.042525
14939 | 456676 | 520714 | 4.9904 | 1.7051 | 0.10884 | 1.7466 | 0.5968 | 0.076188 | 3.5922 | 1.2262 | 0.0663 | 1.2573 | 0.42918 | 0.04641
14940 | 456726 | 520714 | 5.7554 | 1.6809 | 0.13141 | 2.0144 | 0.58833 | 0.091987 | 3.9198 | 1.1313 | 0.07812 | 1.3719 | 0.39595 | 0.054684
14941 | 456776 | 520714 | 6.4874 | 2.2476 | 0.16457 | 2.2706 | 0.78665 | 0.1152 | 4.5205 | 1.5924 | 0.09577 | 1.5822 | 0.55733 | 0.067039
14942 | 456826 | 520714 | 7.3488 | 2.8079 | 0.21315 | 2.5721 | 0.98278 | 0.14921 | 5.2538 | 2.0494 | 0.12138 | 1.8388 | 0.71729 | 0.084966
14943 | 456876 | 520714 | 8.6871 | 3.3992 | 0.27812 | 3.0405 | 1.1897 | 0.19468 | 6.1185 | 2.465 | 0.1586 | 2.1415 | 0.86275 | 0.11102
14944 | 456926 | 520714 | 9.6895 | 5.3815 | 0.34681 | 3.3913 | 1.8835 | 0.24277 | 6.7032 | 2.7626 | 0.20183 | 2.3461 | 0.96689 | 0.14128
14945 | 456976 | 520714 | 11.0484 | 7.4157 | 0.42045 | 3.8669 | 2.5955 | 0.29431 | 7.7818 | 3.0114 | 0.25194 | 2.7236 | 1.054 | 0.17636
14946 | 457026 | 520714 | 13.4283 | 9.8591 | 0.5206 | 4.6999 | 3.4507 | 0.36442 | 9.2182 | 3.6008 | 0.32226 | 3.2264 | 1.2603 | 0.22558
14947 | 457076 | 520714 | 14.8974 | 10.8453 | 0.57445 | 5.2141 | 3.7959 | 0.40212 | 9.7425 | 4.0849 | 0.36856 | 3.4099 | 1.4297 | 0.25799
14948 | 457126 | 520714 | 15.538 | 11.0787 | 0.60994 | 5.4383 | 3.8775 | 0.42696 | 10.1164 | 4.4464 | 0.40464 | 3.5407 | 1.5562 | 0.28325
14949 | 457176 | 520714 | 16.4407 | 11.218 | 0.65822 | 5.7543 | 3.9263 | 0.46075 | 10.8032 | 4.8599 | 0.45078 | 3.7811 | 1.701 | 0.31555
14950 | 457226 | 520714 | 16.3345 | 10.7953 | 0.6888 | 5.7171 | 3.7784 | 0.48216 | 11.5949 | 5.0231 | 0.48553 | 4.0582 | 1.7581 | 0.33987
14951 | 457276 | 520714 | 16.4478 | 10.0297 | 0.71115 | 5.7567 | 3.5104 | 0.4978 | 11.9008 | 5.0633 | 0.51436 | 4.1653 | 1.7721 | 0.36005
14952 | 457326 | 520714 | 16.8353 | 9.7036 | 0.74298 | 5.8923 | 3.3963 | 0.52009 | 12.542 | 5.415 | 0.55002 | 4.3897 | 1.8952 | 0.38501
14953 | 457376 | 520714 | 16.2806 | 9.6897 | 0.75182 | 5.6982 | 3.3914 | 0.52627 | 13.1805 | 5.5545 | 0.56798 | 4.6132 | 1.9441 | 0.39759
14954 | 457426 | 520714 | 16.2844 | 10.0631 | 0.76629 | 5.6995 | 3.5221 | 0.5364 | 13.2884 | 5.6897 | 0.58974 | 4.6509 | 1.9914 | 0.41282
14955 | 457476 | 520714 | 16.9425 | 10.3954 | 0.78936 | 5.9299 | 3.6384 | 0.55255 | 13.764 | 6.1882 | 0.6183 | 4.8174 | 2.1659 | 0.43281
14956 | 457526 | 520714 | 17.1195 | 10.3851 | 0.7962 | 5.9918 | 3.6348 | 0.55734 | 14.1502 | 6.5585 | 0.63424 | 4.9526 | 2.2955 | 0.44397
14957 | 457576 | 520714 | 16.8764 | 10.7893 | 0.79887 | 5.9068 | 3.7762 | 0.55921 | 14.2765 | 7.049 | 0.6462 | 4.9968 | 2.4672 | 0.45234
14958 | 457626 | 520714 | 17.06 | 11.0996 | 0.79956 | 5.971 | 3.8849 | 0.55969 | 14.2618 | 7.5626 | 0.65645 | 4.9916 | 2.6469 | 0.45952
14959 | 457676 | 520714 | 16.6631 | 11.1976 | 0.79137 | 5.8321 | 3.9192 | 0.55396 | 13.9353 | 7.8878 | 0.65818 | 4.8774 | 2.7607 | 0.46073
14960 | 457726 | 520714 | 16.1199 | 11.2246 | 0.78241 | 5.642 | 3.9286 | 0.54769 | 13.7711 | 8.1528 | 0.65845 | 4.8199 | 2.8535 | 0.46092
14961 | 457776 | 520714 | 16.1106 | 11.1488 | 0.76941 | 5.6387 | 3.9021 | 0.53859 | 13.4758 | 8.3042 | 0.65445 | 4.7165 | 2.9065 | 0.45811
14962 | 457826 | 520714 | 15.7229 | 11.0122 | 0.75435 | 5.503 | 3.8543 | 0.52804 | 13.4696 | 8.3665 | 0.64745 | 4.7144 | 2.9283 | 0.45321
14963 | 457876 | 520714 | 16.0758 | 10.7962 | 0.73616 | 5.6265 | 3.7787 | 0.51531 | 13.1184 | 8.3403 | 0.63725 | 4.5915 | 2.9191 | 0.44607
14964 | 457926 | 520714 | 16.6487 | 10.6423 | 0.72432 | 5.827 | 3.7248 | 0.50702 | 12.7703 | 8.3642 | 0.6311 | 4.4696 | 2.9275 | 0.44177
14965 | 457976 | 520714 | 17.0765 | 10.3944 | 0.70846 | 5.9768 | 3.638 | 0.49592 | 12.6715 | 8.2929 | 0.62095 | 4.435 | 2.9025 | 0.43467
14966 | 458026 | 520714 | 16.713 | 10.0819 | 0.68966 | 5.8496 | 3.5287 | 0.48276 | 12.8772 | 8.149 | 0.60773 | 4.507 | 2.8522 | 0.42541
14967 | 458076 | 520714 | 15.7808 | 9.8713 | 0.67762 | 5.5233 | 3.455 | 0.47433 | 12.852 | 8.0879 | 0.60013 | 4.4982 | 2.8308 | 0.42009
14968 | 458126 | 520714 | 15.5184 | 9.6033 | 0.66245 | 5.4314 | 3.3612 | 0.46371 | 12.5468 | 7.9571 | 0.58936 | 4.3914 | 2.785 | 0.41255
14969 | 458176 | 520714 | 15.7022 | 9.3239 | 0.64675 | 5.4958 | 3.2634 | 0.45272 | 12.3016 | 7.7993 | 0.57803 | 4.3055 | 2.7298 | 0.40462
14970 | 458226 | 520714 | 15.6752 | 9.0285 | 0.62994 | 5.4863 | 3.16 | 0.44096 | 12.0635 | 7.6116 | 0.56546 | 4.2222 | 2.6641 | 0.39582
14971 | 458276 | 520714 | 15.7291 | 8.7507 | 0.61517 | 5.5052 | 3.0627 | 0.43062 | 12.3231 | 7.4371 | 0.55436 | 4.3131 | 2.603 | 0.38805
14972 | 458326 | 520714 | 15.7658 | 8.4829 | 0.60154 | 5.518 | 2.969 | 0.42108 | 12.5603 | 7.2674 | 0.54406 | 4.3961 | 2.5436 | 0.38084
14973 | 458376 | 520714 | 15.7249 | 8.2131 | 0.58759 | 5.5037 | 2.8746 | 0.41131 | 12.7353 | 7.0884 | 0.53329 | 4.4573 | 2.481 | 0.3733
14974 | 458426 | 520714 | 15.1381 | 7.9145 | 0.5688 | 5.2983 | 2.7701 | 0.39816 | 12.5044 | 6.8597 | 0.51807 | 4.3765 | 2.4009 | 0.36265
14975 | 458476 | 520714 | 14.6472 | 7.6539 | 0.55498 | 5.1265 | 2.6789 | 0.38849 | 12.3494 | 6.6758 | 0.50709 | 4.3223 | 2.3365 | 0.35496
14976 | 458526 | 520714 | 14.1762 | 7.4044 | 0.54218 | 4.9617 | 2.5915 | 0.37953 | 12.0977 | 6.4987 | 0.49679 | 4.2342 | 2.2745 | 0.34775
14977 | 458576 | 520714 | 13.7069 | 7.1607 | 0.52951 | 4.7974 | 2.5063 | 0.37066 | 11.5921 | 6.3197 | 0.48637 | 4.0572 | 2.2119 | 0.34046
14978 | 458626 | 520714 | 13.4208 | 6.9253 | 0.51732 | 4.6973 | 2.4238 | 0.36212 | 11.3221 | 6.1432 | 0.47619 | 3.9627 | 2.1501 | 0.33333
14979 | 458676 | 520714 | 13.0615 | 6.6866 | 0.50329 | 4.5715 | 2.3403 | 0.3523 | 11.308 | 5.9503 | 0.46418 | 3.9578 | 2.0826 | 0.32493
14980 | 458726 | 520714 | 12.8351 | 6.472 | 0.49282 | 4.4923 | 2.2652 | 0.34497 | 11.1276 | 5.7879 | 0.45549 | 3.8947 | 2.0258 | 0.31884
14981 | 458776 | 520714 | 12.8191 | 6.2628 | 0.48237 | 4.4867 | 2.192 | 0.33766 | 11.0516 | 5.6254 | 0.44675 | 3.8681 | 1.9689 | 0.31272
14982 | 458826 | 520714 | 12.6367 | 6.0797 | 0.47106 | 4.4228 | 2.1279 | 0.32974 | 10.9397 | 5.4567 | 0.43713 | 3.8289 | 1.9098 | 0.30599
14983 | 458876 | 520714 | 12.6143 | 5.9734 | 0.46159 | 4.415 | 2.0907 | 0.32311 | 10.8449 | 5.3037 | 0.42912 | 3.7957 | 1.8563 | 0.30038
14984 | 458926 | 520714 | 12.5383 | 5.923 | 0.45226 | 4.3884 | 2.0731 | 0.31658 | 10.7443 | 5.1536 | 0.42115 | 3.7605 | 1.8038 | 0.2948
14985 | 458976 | 520714 | 12.2083 | 5.9021 | 0.44341 | 4.2729 | 2.0657 | 0.31039 | 10.626 | 5.0093 | 0.41354 | 3.7191 | 1.7532 | 0.28948
14986 | 453976 | 520764 | 6.1803 | 2.6261 | 0.10074 | 2.1631 | 0.91913 | 0.070518 | 5.9362 | 2.525 | 0.09615 | 2.0777 | 0.88376 | 0.067305
14987 | 454026 | 520764 | 6.2883 | 2.7177 | 0.10209 | 2.2009 | 0.9512 | 0.071463 | 6.0472 | 2.6092 | 0.09733 | 2.1165 | 0.91323 | 0.068131
14988 | 454076 | 520764 | 6.4921 | 2.8096 | 0.10331 | 2.2722 | 0.98335 | 0.072317 | 6.1786 | 2.6931 | 0.09838 | 2.1625 | 0.94257 | 0.068866
14989 | 454126 | 520764 | 6.5876 | 2.9035 | 0.10448 | 2.3056 | 1.0162 | 0.073136 | 6.315 | 2.7782 | 0.09936 | 2.2103 | 0.97238 | 0.069552
14990 | 454176 | 520764 | 6.6339 | 2.9869 | 0.10515 | 2.3219 | 1.0454 | 0.073605 | 6.4095 | 2.8524 | 0.09986 | 2.2433 | 0.99835 | 0.069902
14991 | 454226 | 520764 | 6.6997 | 3.0808 | 0.10612 | 2.3449 | 1.0783 | 0.074284 | 6.4232 | 2.9361 | 0.10064 | 2.2481 | 1.0276 | 0.070448
14992 | 454276 | 520764 | 6.95 | 3.1961 | 0.10779 | 2.4325 | 1.1186 | 0.075453 | 6.5325 | 3.0399 | 0.10205 | 2.2864 | 1.064 | 0.071435
14993 | 454326 | 520764 | 7.0585 | 3.3231 | 0.10978 | 2.4705 | 1.1631 | 0.076846 | 6.7074 | 3.154 | 0.10375 | 2.3476 | 1.1039 | 0.072625
14994 | 454376 | 520764 | 7.1114 | 3.4315 | 0.11105 | 2.489 | 1.201 | 0.077735 | 6.7398 | 3.2488 | 0.10476 | 2.3589 | 1.1371 | 0.073332
14995 | 454426 | 520764 | 7.1188 | 3.5249 | 0.11176 | 2.4916 | 1.2337 | 0.078232 | 6.8391 | 3.3278 | 0.10521 | 2.3937 | 1.1647 | 0.073647
14996 | 454476 | 520764 | 7.3333 | 3.6291 | 0.11273 | 2.5667 | 1.2702 | 0.078911 | 6.9811 | 3.416 | 0.10591 | 2.4434 | 1.1956 | 0.074137
14997 | 454526 | 520764 | 7.4536 | 3.7451 | 0.11399 | 2.6088 | 1.3108 | 0.079793 | 6.9857 | 3.5144 | 0.10685 | 2.445 | 1.23 | 0.074795
14998 | 454576 | 520764 | 7.5363 | 3.8512 | 0.11488 | 2.6377 | 1.3479 | 0.080416 | 7.0035 | 3.6017 | 0.10743 | 2.4512 | 1.2606 | 0.075201
14999 | 454626 | 520764 | 7.6231 | 3.9699 | 0.11607 | 2.6681 | 1.3895 | 0.081249 | 7.0646 | 3.6994 | 0.10825 | 2.4726 | 1.2948 | 0.075775
15000 | 454676 | 520764 | 7.7099 | 4.0897 | 0.11721 | 2.6985 | 1.4314 | 0.082047 | 7.2325 | 3.7959 | 0.10899 | 2.5314 | 1.3286 | 0.076293
15001 | 454726 | 520764 | 7.7908 | 4.2099 | 0.11832 | 2.7268 | 1.4735 | 0.082824 | 7.4129 | 3.8911 | 0.10968 | 2.5945 | 1.3619 | 0.076776
15002 | 454776 | 520764 | 7.886 | 4.3345 | 0.11948 | 2.7601 | 1.5171 | 0.083636 | 7.5411 | 3.9878 | 0.11037 | 2.6394 | 1.3957 | 0.077259
15003 | 454826 | 520764 | 8.0085 | 4.4531 | 0.12047 | 2.803 | 1.5586 | 0.084329 | 7.532 | 4.0772 | 0.11087 | 2.6362 | 1.427 | 0.077609
15004 | 454876 | 520764 | 8.1441 | 4.5771 | 0.12157 | 2.8504 | 1.602 | 0.085099 | 7.4417 | 4.1702 | 0.11141 | 2.6046 | 1.4596 | 0.077987
15005 | 454926 | 520764 | 8.1752 | 4.6966 | 0.12253 | 2.8613 | 1.6438 | 0.085771 | 7.4373 | 4.256 | 0.11179 | 2.6031 | 1.4896 | 0.078253
15006 | 454976 | 520764 | 8.2596 | 4.7741 | 0.12256 | 2.8908 | 1.6709 | 0.085792 | 7.4645 | 4.2961 | 0.11128 | 2.6126 | 1.5036 | 0.077896
15007 | 455026 | 520764 | 8.2135 | 4.8517 | 0.12262 | 2.8747 | 1.6981 | 0.085834 | 7.4466 | 4.3302 | 0.11075 | 2.6063 | 1.5156 | 0.077525
15008 | 455076 | 520764 | 8.0979 | 4.9417 | 0.12304 | 2.8343 | 1.7296 | 0.086128 | 7.4772 | 4.3735 | 0.11051 | 2.617 | 1.5307 | 0.077357
15009 | 455126 | 520764 | 8.2574 | 5.0071 | 0.12309 | 2.8901 | 1.7525 | 0.086163 | 7.4934 | 4.3918 | 0.10989 | 2.6227 | 1.5371 | 0.076923
15010 | 455176 | 520764 | 8.194 | 5.0416 | 0.12282 | 2.8679 | 1.7646 | 0.085974 | 7.4947 | 4.3812 | 0.10896 | 2.6231 | 1.5334 | 0.076272
15011 | 455226 | 520764 | 8.2161 | 5.0358 | 0.12209 | 2.8756 | 1.7625 | 0.085463 | 7.4763 | 4.3342 | 0.10763 | 2.6167 | 1.517 | 0.075341
15012 | 455276 | 520764 | 8.2595 | 5.0004 | 0.12114 | 2.8908 | 1.7502 | 0.084798 | 7.4286 | 4.2551 | 0.10609 | 2.6 | 1.4893 | 0.074263
15013 | 455326 | 520764 | 8.2354 | 4.9164 | 0.11981 | 2.8824 | 1.7208 | 0.083867 | 7.4551 | 4.1136 | 0.10419 | 2.6093 | 1.4397 | 0.072933
15014 | 455376 | 520764 | 8.2921 | 4.7218 | 0.1171 | 2.9022 | 1.6526 | 0.08197 | 7.2728 | 3.8745 | 0.10112 | 2.5455 | 1.3561 | 0.070784
15015 | 455426 | 520764 | 8.0618 | 4.5288 | 0.11542 | 2.8216 | 1.5851 | 0.080794 | 7.2869 | 3.6321 | 0.09893 | 2.5504 | 1.2712 | 0.069251
15016 | 455476 | 520764 | 8.0832 | 4.3353 | 0.1147 | 2.8291 | 1.5174 | 0.08029 | 7.3654 | 3.4132 | 0.09782 | 2.5779 | 1.1946 | 0.068474
15017 | 455526 | 520764 | 7.9763 | 3.982 | 0.11175 | 2.7917 | 1.3937 | 0.078225 | 7.0323 | 3.0834 | 0.09569 | 2.4613 | 1.0792 | 0.066983
15018 | 455576 | 520764 | 7.7349 | 3.645 | 0.10927 | 2.7072 | 1.2758 | 0.076489 | 7.0049 | 2.95 | 0.09426 | 2.4517 | 1.0325 | 0.065982
15019 | 455626 | 520764 | 7.7248 | 3.5 | 0.10673 | 2.7037 | 1.225 | 0.074711 | 6.7402 | 2.7896 | 0.09315 | 2.3591 | 0.97634 | 0.065205
15020 | 455676 | 520764 | 7.3549 | 3.2853 | 0.10599 | 2.5742 | 1.1498 | 0.074193 | 6.8184 | 2.5708 | 0.09167 | 2.3864 | 0.89979 | 0.064169
15021 | 455726 | 520764 | 7.3059 | 3.1545 | 0.1064 | 2.5571 | 1.1041 | 0.07448 | 6.7497 | 2.56 | 0.09103 | 2.3624 | 0.89599 | 0.063721
15022 | 455776 | 520764 | 7.7132 | 3.2987 | 0.10806 | 2.6996 | 1.1546 | 0.075642 | 6.6976 | 2.6379 | 0.09127 | 2.3442 | 0.92326 | 0.063889
15023 | 455826 | 520764 | 7.9488 | 3.3893 | 0.10906 | 2.7821 | 1.1863 | 0.076342 | 6.6255 | 2.665 | 0.09078 | 2.3189 | 0.93276 | 0.063546
15024 | 455876 | 520764 | 8.1598 | 3.3708 | 0.10833 | 2.8559 | 1.1798 | 0.075831 | 6.6574 | 2.5991 | 0.08876 | 2.3301 | 0.9097 | 0.062132
15025 | 455926 | 520764 | 7.913 | 3.347 | 0.10882 | 2.7695 | 1.1715 | 0.076174 | 6.7524 | 2.5261 | 0.08755 | 2.3633 | 0.88415 | 0.061285
15026 | 455976 | 520764 | 7.497 | 3.0336 | 0.10339 | 2.624 | 1.0617 | 0.072373 | 6.064 | 2.2325 | 0.08185 | 2.1224 | 0.78136 | 0.057295
15027 | 456026 | 520764 | 6.6275 | 2.5987 | 0.09615 | 2.3196 | 0.90956 | 0.067305 | 5.0819 | 1.8608 | 0.07501 | 1.7786 | 0.65128 | 0.052507
15028 | 456076 | 520764 | 6.2224 | 2.2208 | 0.09097 | 2.1779 | 0.77728 | 0.063679 | 4.3251 | 1.5811 | 0.06992 | 1.5138 | 0.55339 | 0.048944
15029 | 456126 | 520764 | 5.5277 | 1.8657 | 0.08789 | 1.9347 | 0.65299 | 0.061523 | 4.1087 | 1.2902 | 0.06652 | 1.438 | 0.45157 | 0.046564
15030 | 456176 | 520764 | 4.7632 | 1.5071 | 0.08592 | 1.6671 | 0.5275 | 0.060144 | 3.6462 | 1.1386 | 0.06402 | 1.2762 | 0.39852 | 0.044814
15031 | 456226 | 520764 | 4.689 | 1.727 | 0.08424 | 1.6412 | 0.60446 | 0.058968 | 3.6212 | 1.2764 | 0.06184 | 1.2674 | 0.44673 | 0.043288
15032 | 456276 | 520764 | 4.7912 | 1.8676 | 0.08212 | 1.6769 | 0.65365 | 0.057484 | 3.716 | 1.3343 | 0.0593 | 1.3006 | 0.46699 | 0.04151
15033 | 456326 | 520764 | 5.0013 | 1.9157 | 0.08418 | 1.7505 | 0.67049 | 0.058926 | 3.7009 | 1.3448 | 0.05937 | 1.2953 | 0.47067 | 0.041559
15034 | 456376 | 520764 | 5.2912 | 1.8971 | 0.08882 | 1.8519 | 0.66398 | 0.062174 | 3.8927 | 1.3909 | 0.06095 | 1.3624 | 0.48683 | 0.042665
15035 | 456426 | 520764 | 5.4469 | 1.9209 | 0.09609 | 1.9064 | 0.67232 | 0.067263 | 4.1692 | 1.4045 | 0.06413 | 1.4592 | 0.49156 | 0.044891
15036 | 456476 | 520764 | 5.5232 | 2.0588 | 0.10382 | 1.9331 | 0.72058 | 0.072674 | 4.0081 | 1.4852 | 0.06739 | 1.4028 | 0.51982 | 0.047173
15037 | 456526 | 520764 | 5.0587 | 2.4254 | 0.11249 | 1.7705 | 0.84889 | 0.078743 | 3.7151 | 1.7582 | 0.07122 | 1.3003 | 0.61535 | 0.049854
15038 | 456576 | 520764 | 5.6613 | 2.6426 | 0.12326 | 1.9815 | 0.9249 | 0.086282 | 3.8951 | 1.9354 | 0.07796 | 1.3633 | 0.67739 | 0.054572
15039 | 456626 | 520764 | 5.6095 | 2.5714 | 0.13222 | 1.9633 | 0.89998 | 0.092554 | 4.0144 | 1.9103 | 0.08386 | 1.405 | 0.66861 | 0.058702
15040 | 456676 | 520764 | 5.8339 | 2.2553 | 0.14173 | 2.0419 | 0.78936 | 0.099211 | 4.1541 | 1.7029 | 0.08963 | 1.4539 | 0.59603 | 0.062741
15041 | 456726 | 520764 | 6.571 | 2.0038 | 0.16394 | 2.2998 | 0.70132 | 0.11476 | 4.6363 | 1.448 | 0.10186 | 1.6227 | 0.50679 | 0.071302
15042 | 456776 | 520764 | 7.4011 | 2.2238 | 0.19716 | 2.5904 | 0.77832 | 0.13801 | 5.3725 | 1.5691 | 0.11965 | 1.8804 | 0.54917 | 0.083755
15043 | 456826 | 520764 | 8.3477 | 2.7466 | 0.24856 | 2.9217 | 0.96131 | 0.17399 | 6.0582 | 2.0241 | 0.14798 | 2.1204 | 0.70843 | 0.10359
15044 | 456876 | 520764 | 9.3424 | 3.4872 | 0.31379 | 3.2698 | 1.2205 | 0.21965 | 6.5956 | 2.4792 | 0.18614 | 2.3085 | 0.86773 | 0.1303
15045 | 456926 | 520764 | 10.4778 | 5.505 | 0.38771 | 3.6672 | 1.9268 | 0.2714 | 7.716 | 2.9533 | 0.23261 | 2.7006 | 1.0336 | 0.16283
15046 | 456976 | 520764 | 12.0289 | 8.3417 | 0.47042 | 4.2101 | 2.9196 | 0.32929 | 8.4491 | 3.5354 | 0.28822 | 2.9572 | 1.2374 | 0.20175
15047 | 457026 | 520764 | 14.2937 | 11.3482 | 0.5608 | 5.0028 | 3.9719 | 0.39256 | 9.6493 | 4.2578 | 0.35319 | 3.3773 | 1.4902 | 0.24723
15048 | 457076 | 520764 | 16.8928 | 13.0509 | 0.6128 | 5.9125 | 4.5678 | 0.42896 | 9.9069 | 5.2703 | 0.39794 | 3.4674 | 1.8446 | 0.27856
15049 | 457126 | 520764 | 18.4084 | 13.851 | 0.65156 | 6.4429 | 4.8479 | 0.45609 | 10.6654 | 6.0231 | 0.43631 | 3.7329 | 2.1081 | 0.30542
15050 | 457176 | 520764 | 19.7812 | 14.362 | 0.69796 | 6.9234 | 5.0267 | 0.48857 | 11.5339 | 6.7504 | 0.48158 | 4.0369 | 2.3626 | 0.33711
15051 | 457226 | 520764 | 19.5935 | 13.9956 | 0.72419 | 6.8577 | 4.8985 | 0.50693 | 12.0947 | 7.0867 | 0.51364 | 4.2331 | 2.4804 | 0.35955
15052 | 457276 | 520764 | 19.1883 | 13.1932 | 0.74503 | 6.7159 | 4.6176 | 0.52152 | 12.4712 | 7.2254 | 0.54178 | 4.3649 | 2.5289 | 0.37925
15053 | 457326 | 520764 | 18.9808 | 12.3941 | 0.77091 | 6.6433 | 4.3379 | 0.53964 | 13.0225 | 7.2458 | 0.5733 | 4.5579 | 2.536 | 0.40131
15054 | 457376 | 520764 | 18.5973 | 11.4596 | 0.79146 | 6.5091 | 4.0109 | 0.55402 | 13.4593 | 7.1032 | 0.60056 | 4.7107 | 2.4861 | 0.42039
15055 | 457426 | 520764 | 17.7616 | 10.8362 | 0.79762 | 6.2166 | 3.7927 | 0.55833 | 13.4693 | 6.9232 | 0.61622 | 4.7143 | 2.4231 | 0.43135
15056 | 457476 | 520764 | 17.4456 | 11.1604 | 0.80766 | 6.106 | 3.9061 | 0.56536 | 13.6754 | 6.9267 | 0.63485 | 4.7864 | 2.4243 | 0.44439
15057 | 457526 | 520764 | 17.0351 | 11.344 | 0.81519 | 5.9623 | 3.9704 | 0.57063 | 13.9047 | 7.2515 | 0.65149 | 4.8667 | 2.538 | 0.45604
15058 | 457576 | 520764 | 17.4541 | 11.2599 | 0.81226 | 6.109 | 3.941 | 0.56858 | 13.7783 | 7.5133 | 0.6589 | 4.8224 | 2.6297 | 0.46123
15059 | 457626 | 520764 | 16.4988 | 11.1224 | 0.80925 | 5.7746 | 3.8928 | 0.56647 | 13.9314 | 7.6773 | 0.66602 | 4.876 | 2.6871 | 0.46621
15060 | 457676 | 520764 | 16.4333 | 10.9645 | 0.80688 | 5.7517 | 3.8376 | 0.56482 | 13.9204 | 7.7747 | 0.67252 | 4.8722 | 2.7211 | 0.47076
15061 | 457726 | 520764 | 16.159 | 10.9765 | 0.80179 | 5.6556 | 3.8418 | 0.56125 | 13.8695 | 7.9829 | 0.6759 | 4.8543 | 2.794 | 0.47313
15062 | 457776 | 520764 | 15.7766 | 10.9887 | 0.788 | 5.5218 | 3.8461 | 0.5516 | 13.5703 | 8.194 | 0.67113 | 4.7496 | 2.8679 | 0.46979
15063 | 457826 | 520764 | 15.722 | 10.9215 | 0.77181 | 5.5027 | 3.8225 | 0.54027 | 13.3316 | 8.3057 | 0.66339 | 4.6661 | 2.907 | 0.46437
15064 | 457876 | 520764 | 16.1174 | 10.7545 | 0.75174 | 5.6411 | 3.7641 | 0.52622 | 13.0203 | 8.3142 | 0.6516 | 4.5571 | 2.91 | 0.45612
15065 | 457926 | 520764 | 15.7686 | 10.6536 | 0.73898 | 5.519 | 3.7288 | 0.51729 | 12.7327 | 8.3797 | 0.64461 | 4.4564 | 2.9329 | 0.45123
15066 | 457976 | 520764 | 15.9814 | 10.4508 | 0.72214 | 5.5935 | 3.6578 | 0.5055 | 12.4383 | 8.3441 | 0.63354 | 4.3534 | 2.9204 | 0.44348
15067 | 458026 | 520764 | 15.7621 | 10.1766 | 0.70245 | 5.5167 | 3.5618 | 0.49172 | 12.1752 | 8.2319 | 0.61951 | 4.2613 | 2.8812 | 0.43366
15068 | 458076 | 520764 | 15.6599 | 9.9576 | 0.6872 | 5.481 | 3.4852 | 0.48104 | 12.3349 | 8.1561 | 0.60896 | 4.3172 | 2.8546 | 0.42627
15069 | 458126 | 520764 | 16.0492 | 9.7571 | 0.67412 | 5.6172 | 3.415 | 0.47188 | 12.4748 | 8.0894 | 0.60005 | 4.3662 | 2.8313 | 0.42003
15070 | 458176 | 520764 | 15.8883 | 9.5056 | 0.65767 | 5.5609 | 3.327 | 0.46037 | 12.8101 | 7.952 | 0.58809 | 4.4835 | 2.7832 | 0.41166
15071 | 458226 | 520764 | 15.5104 | 9.2456 | 0.64224 | 5.4286 | 3.236 | 0.44957 | 12.631 | 7.8037 | 0.57668 | 4.4209 | 2.7313 | 0.40368
15072 | 458276 | 520764 | 15.4324 | 8.9836 | 0.62719 | 5.4013 | 3.1443 | 0.43903 | 12.3501 | 7.6445 | 0.56533 | 4.3225 | 2.6756 | 0.39573
15073 | 458326 | 520764 | 15.5325 | 8.7228 | 0.61268 | 5.4364 | 3.053 | 0.42888 | 12.1804 | 7.4806 | 0.55426 | 4.2632 | 2.6182 | 0.38798
15074 | 458376 | 520764 | 15.3207 | 8.4608 | 0.59829 | 5.3623 | 2.9613 | 0.4188 | 12.2969 | 7.3095 | 0.54309 | 4.3039 | 2.5583 | 0.38016
15075 | 458426 | 520764 | 15.155 | 8.1738 | 0.57995 | 5.3043 | 2.8608 | 0.40597 | 12.1606 | 7.0967 | 0.52826 | 4.2562 | 2.4838 | 0.36978
15076 | 458476 | 520764 | 15.0167 | 7.9186 | 0.56613 | 5.2559 | 2.7715 | 0.39629 | 12.0547 | 6.9208 | 0.51729 | 4.2191 | 2.4223 | 0.3621
15077 | 458526 | 520764 | 14.7596 | 7.6627 | 0.55157 | 5.1658 | 2.6819 | 0.3861 | 11.9909 | 6.735 | 0.50545 | 4.1968 | 2.3573 | 0.35381
15078 | 458576 | 520764 | 14.5228 | 7.4226 | 0.53918 | 5.083 | 2.5979 | 0.37743 | 12.0926 | 6.5628 | 0.49533 | 4.2324 | 2.297 | 0.34673
15079 | 458626 | 520764 | 14.25 | 7.1774 | 0.52474 | 4.9875 | 2.5121 | 0.36732 | 12.1 | 6.3707 | 0.48303 | 4.235 | 2.2297 | 0.33812
15080 | 458676 | 520764 | 13.9925 | 6.9417 | 0.51103 | 4.8974 | 2.4296 | 0.35772 | 11.9946 | 6.1836 | 0.47135 | 4.1981 | 2.1642 | 0.32994
15081 | 458726 | 520764 | 13.7055 | 6.7268 | 0.50086 | 4.7969 | 2.3544 | 0.3506 | 11.6937 | 6.0241 | 0.46295 | 4.0928 | 2.1084 | 0.32406
15082 | 458776 | 520764 | 13.3177 | 6.5191 | 0.49159 | 4.6612 | 2.2817 | 0.34411 | 11.4026 | 5.8694 | 0.45531 | 3.9909 | 2.0543 | 0.31872
15083 | 458826 | 520764 | 12.8566 | 6.3077 | 0.47944 | 4.4998 | 2.2077 | 0.33561 | 11.0689 | 5.6948 | 0.44493 | 3.8741 | 1.9932 | 0.31145
15084 | 458876 | 520764 | 12.5626 | 6.106 | 0.46833 | 4.3969 | 2.1371 | 0.32783 | 10.8617 | 5.5291 | 0.43542 | 3.8016 | 1.9352 | 0.30479
15085 | 458926 | 520764 | 12.4686 | 5.9976 | 0.46043 | 4.364 | 2.0992 | 0.3223 | 10.6609 | 5.3861 | 0.42882 | 3.7313 | 1.8851 | 0.30017
15086 | 458976 | 520764 | 12.3082 | 5.9036 | 0.45134 | 4.3079 | 2.0663 | 0.31594 | 10.5392 | 5.2373 | 0.42101 | 3.6887 | 1.833 | 0.29471
15087 | 453976 | 520814 | 6.1573 | 2.7165 | 0.09933 | 2.155 | 0.95078 | 0.069531 | 5.9722 | 2.6129 | 0.09482 | 2.0903 | 0.91451 | 0.066374
15088 | 454026 | 520814 | 6.2149 | 2.7973 | 0.10014 | 2.1752 | 0.97907 | 0.070098 | 6.0394 | 2.6863 | 0.09549 | 2.1138 | 0.94021 | 0.066843
15089 | 454076 | 520814 | 6.2649 | 2.8748 | 0.10072 | 2.1927 | 1.0062 | 0.070504 | 6.1089 | 2.7559 | 0.09594 | 2.1381 | 0.96457 | 0.067158
15090 | 454126 | 520814 | 6.3492 | 2.9757 | 0.10205 | 2.2222 | 1.0415 | 0.071435 | 6.2021 | 2.8478 | 0.09709 | 2.1707 | 0.99674 | 0.067963
15091 | 454176 | 520814 | 6.4313 | 3.0658 | 0.10289 | 2.251 | 1.073 | 0.072023 | 6.2419 | 2.9285 | 0.09776 | 2.1847 | 1.025 | 0.068432
15092 | 454226 | 520814 | 6.5012 | 3.1557 | 0.10366 | 2.2754 | 1.1045 | 0.072562 | 6.3209 | 3.0081 | 0.09835 | 2.2123 | 1.0528 | 0.068845
15093 | 454276 | 520814 | 6.6593 | 3.2673 | 0.10511 | 2.3307 | 1.1436 | 0.073577 | 6.4215 | 3.1082 | 0.09956 | 2.2475 | 1.0879 | 0.069692
15094 | 454326 | 520814 | 6.8261 | 3.3819 | 0.1066 | 2.3891 | 1.1837 | 0.07462 | 6.5377 | 3.2101 | 0.10081 | 2.2882 | 1.1235 | 0.070567
15095 | 454376 | 520814 | 7.0014 | 3.487 | 0.10775 | 2.4505 | 1.2204 | 0.075425 | 6.6206 | 3.3016 | 0.10171 | 2.3172 | 1.1555 | 0.071197
15096 | 454426 | 520814 | 7.2193 | 3.5986 | 0.10903 | 2.5268 | 1.2595 | 0.076321 | 6.8121 | 3.3983 | 0.10272 | 2.3843 | 1.1894 | 0.071904
15097 | 454476 | 520814 | 7.3127 | 3.6994 | 0.10992 | 2.5594 | 1.2948 | 0.076944 | 6.9617 | 3.4832 | 0.10335 | 2.4366 | 1.2191 | 0.072345
15098 | 454526 | 520814 | 7.4309 | 3.8079 | 0.11098 | 2.6008 | 1.3328 | 0.077686 | 7.0891 | 3.5743 | 0.10412 | 2.4812 | 1.251 | 0.072884
15099 | 454576 | 520814 | 7.6008 | 3.9135 | 0.11191 | 2.6603 | 1.3697 | 0.078337 | 7.1793 | 3.6611 | 0.10476 | 2.5128 | 1.2814 | 0.073332
15100 | 454626 | 520814 | 7.7756 | 4.0326 | 0.11317 | 2.7214 | 1.4114 | 0.079219 | 7.1629 | 3.7594 | 0.10567 | 2.507 | 1.3158 | 0.073969
15101 | 454676 | 520814 | 7.8113 | 4.1361 | 0.114 | 2.7339 | 1.4476 | 0.0798 | 7.1955 | 3.8404 | 0.10614 | 2.5184 | 1.3441 | 0.074298
15102 | 454726 | 520814 | 7.7611 | 4.2505 | 0.1151 | 2.7164 | 1.4877 | 0.08057 | 7.1342 | 3.9305 | 0.10684 | 2.497 | 1.3757 | 0.074788
15103 | 454776 | 520814 | 7.8093 | 4.3479 | 0.11578 | 2.7332 | 1.5218 | 0.081046 | 7.2715 | 4.0018 | 0.10712 | 2.545 | 1.4006 | 0.074984
15104 | 454826 | 520814 | 7.8617 | 4.444 | 0.11646 | 2.7516 | 1.5554 | 0.081522 | 7.2914 | 4.0703 | 0.10736 | 2.552 | 1.4246 | 0.075152
15105 | 454876 | 520814 | 7.8737 | 4.5529 | 0.11747 | 2.7558 | 1.5935 | 0.082229 | 7.349 | 4.1495 | 0.10788 | 2.5721 | 1.4523 | 0.075516
15106 | 454926 | 520814 | 7.7725 | 4.6509 | 0.11829 | 2.7204 | 1.6278 | 0.082803 | 7.4287 | 4.2164 | 0.10816 | 2.6 | 1.4757 | 0.075712
15107 | 454976 | 520814 | 7.7792 | 4.72 | 0.11855 | 2.7227 | 1.652 | 0.082985 | 7.4536 | 4.2506 | 0.10791 | 2.6088 | 1.4877 | 0.075537
15108 | 455026 | 520814 | 8.0913 | 4.7827 | 0.11877 | 2.8319 | 1.674 | 0.083139 | 7.4003 | 4.2734 | 0.10758 | 2.5901 | 1.4957 | 0.075306
15109 | 455076 | 520814 | 8.1375 | 4.8637 | 0.11947 | 2.8481 | 1.7023 | 0.083629 | 7.4502 | 4.3072 | 0.10767 | 2.6076 | 1.5075 | 0.075369
15110 | 455126 | 520814 | 8.1081 | 4.8962 | 0.11947 | 2.8378 | 1.7137 | 0.083629 | 7.5688 | 4.2982 | 0.10707 | 2.6491 | 1.5044 | 0.074949
15111 | 455176 | 520814 | 8.1354 | 4.8333 | 0.11798 | 2.8474 | 1.6917 | 0.082586 | 7.5806 | 4.2012 | 0.10512 | 2.6532 | 1.4704 | 0.073584
15112 | 455226 | 520814 | 8.2825 | 4.8079 | 0.11763 | 2.8989 | 1.6828 | 0.082341 | 7.6425 | 4.139 | 0.10418 | 2.6749 | 1.4486 | 0.072926
15113 | 455276 | 520814 | 8.2353 | 4.7255 | 0.11675 | 2.8824 | 1.6539 | 0.081725 | 7.7481 | 4.0277 | 0.10277 | 2.7118 | 1.4097 | 0.071939
15114 | 455326 | 520814 | 8.2379 | 4.6184 | 0.11592 | 2.8833 | 1.6164 | 0.081144 | 7.7364 | 3.8757 | 0.10222 | 2.7078 | 1.3565 | 0.071554
15115 | 455376 | 520814 | 8.149 | 4.4216 | 0.11413 | 2.8522 | 1.5476 | 0.079891 | 7.7876 | 3.6404 | 0.10113 | 2.7257 | 1.2741 | 0.070791
15116 | 455426 | 520814 | 8.167 | 4.1821 | 0.1131 | 2.8584 | 1.4637 | 0.07917 | 7.7455 | 3.3653 | 0.10011 | 2.7109 | 1.1778 | 0.070077
15117 | 455476 | 520814 | 8.0628 | 3.9054 | 0.11295 | 2.822 | 1.3669 | 0.079065 | 7.6882 | 3.226 | 0.09915 | 2.6909 | 1.1291 | 0.069405
15118 | 455526 | 520814 | 8.0792 | 3.8107 | 0.11237 | 2.8277 | 1.3337 | 0.078659 | 7.266 | 3.1506 | 0.09779 | 2.5431 | 1.1027 | 0.068453
15119 | 455576 | 520814 | 7.7902 | 3.7099 | 0.11109 | 2.7266 | 1.2985 | 0.077763 | 7.1493 | 3.0148 | 0.09735 | 2.5023 | 1.0552 | 0.068145
15120 | 455626 | 520814 | 7.879 | 3.5142 | 0.11113 | 2.7577 | 1.23 | 0.077791 | 7.3601 | 2.8388 | 0.09697 | 2.576 | 0.99359 | 0.067879
15121 | 455676 | 520814 | 8.3879 | 3.4696 | 0.11155 | 2.9358 | 1.2144 | 0.078085 | 7.3125 | 2.8896 | 0.09641 | 2.5594 | 1.0114 | 0.067487
15122 | 455726 | 520814 | 8.419 | 3.605 | 0.11352 | 2.9466 | 1.2617 | 0.079464 | 7.2548 | 2.9681 | 0.09701 | 2.5392 | 1.0388 | 0.067907
15123 | 455776 | 520814 | 8.5909 | 3.6779 | 0.11472 | 3.0068 | 1.2873 | 0.080304 | 7.5638 | 2.988 | 0.09681 | 2.6473 | 1.0458 | 0.067767
15124 | 455826 | 520814 | 8.3308 | 3.6478 | 0.11443 | 2.9158 | 1.2767 | 0.080101 | 7.0839 | 2.9181 | 0.09523 | 2.4794 | 1.0213 | 0.066661
15125 | 455876 | 520814 | 8.2457 | 3.5383 | 0.11344 | 2.886 | 1.2384 | 0.079408 | 6.8791 | 2.7819 | 0.093 | 2.4077 | 0.97368 | 0.0651
15126 | 455926 | 520814 | 8.0454 | 3.4122 | 0.11367 | 2.8159 | 1.1943 | 0.079569 | 6.6256 | 2.6328 | 0.09164 | 2.319 | 0.9215 | 0.064148
15127 | 455976 | 520814 | 7.4977 | 3.0198 | 0.10836 | 2.6242 | 1.0569 | 0.075852 | 6.0336 | 2.2808 | 0.08607 | 2.1118 | 0.79828 | 0.060249
15128 | 456026 | 520814 | 6.7731 | 2.6243 | 0.10293 | 2.3706 | 0.91852 | 0.072051 | 5.4385 | 1.9549 | 0.08066 | 1.9035 | 0.6842 | 0.056462
15129 | 456076 | 520814 | 6.1095 | 2.2507 | 0.09923 | 2.1383 | 0.78775 | 0.069461 | 4.9391 | 1.6395 | 0.07678 | 1.7287 | 0.57381 | 0.053746
15130 | 456126 | 520814 | 5.4954 | 1.8192 | 0.09783 | 1.9234 | 0.63672 | 0.068481 | 4.3608 | 1.2931 | 0.07468 | 1.5263 | 0.4526 | 0.052276
15131 | 456176 | 520814 | 5.6555 | 2.02 | 0.09798 | 1.9794 | 0.70699 | 0.068586 | 4.135 | 1.4437 | 0.07369 | 1.4472 | 0.50529 | 0.051583
15132 | 456226 | 520814 | 5.3356 | 2.2499 | 0.09859 | 1.8675 | 0.78747 | 0.069013 | 4.3828 | 1.6416 | 0.07299 | 1.534 | 0.57457 | 0.051093
15133 | 456276 | 520814 | 5.7018 | 2.3495 | 0.09929 | 1.9956 | 0.82231 | 0.069503 | 4.4336 | 1.7069 | 0.07226 | 1.5518 | 0.59743 | 0.050582
15134 | 456326 | 520814 | 5.8495 | 2.3929 | 0.10385 | 2.0473 | 0.8375 | 0.072695 | 4.5187 | 1.6945 | 0.07396 | 1.5816 | 0.59308 | 0.051772
15135 | 456376 | 520814 | 6.0305 | 2.3375 | 0.11144 | 2.1107 | 0.81812 | 0.078008 | 4.8445 | 1.6893 | 0.07748 | 1.6956 | 0.59126 | 0.054236
15136 | 456426 | 520814 | 5.8425 | 2.2899 | 0.11951 | 2.0449 | 0.80145 | 0.083657 | 4.8199 | 1.6473 | 0.08122 | 1.687 | 0.57654 | 0.056854
15137 | 456476 | 520814 | 6.1948 | 2.3229 | 0.13091 | 2.1682 | 0.81303 | 0.091637 | 4.8377 | 1.7574 | 0.08609 | 1.6932 | 0.61509 | 0.060263
15138 | 456526 | 520814 | 5.9373 | 2.7342 | 0.14301 | 2.0781 | 0.95697 | 0.10011 | 4.3749 | 2.0768 | 0.09339 | 1.5312 | 0.72689 | 0.065373
15139 | 456576 | 520814 | 6.658 | 3.0084 | 0.15699 | 2.3303 | 1.0529 | 0.10989 | 4.9639 | 2.3044 | 0.1024 | 1.7374 | 0.80653 | 0.07168
15140 | 456626 | 520814 | 6.7434 | 3.0253 | 0.16999 | 2.3602 | 1.0589 | 0.11899 | 5.1143 | 2.3446 | 0.1111 | 1.79 | 0.8206 | 0.07777
15141 | 456676 | 520814 | 7.0655 | 2.7692 | 0.18136 | 2.4729 | 0.96923 | 0.12695 | 5.1928 | 2.1743 | 0.11849 | 1.8175 | 0.76102 | 0.082943
15142 | 456726 | 520814 | 7.2619 | 2.4844 | 0.19547 | 2.5417 | 0.86954 | 0.13683 | 5.2998 | 1.8634 | 0.1266 | 1.8549 | 0.65218 | 0.08862
15143 | 456776 | 520814 | 8.2477 | 2.5541 | 0.22663 | 2.8867 | 0.89392 | 0.15864 | 6.0719 | 1.7981 | 0.14399 | 2.1252 | 0.62935 | 0.10079
15144 | 456826 | 520814 | 8.7984 | 2.7279 | 0.27253 | 3.0795 | 0.95478 | 0.19077 | 6.7393 | 1.9864 | 0.17015 | 2.3588 | 0.69523 | 0.11911
15145 | 456876 | 520814 | 9.6499 | 3.3697 | 0.33173 | 3.3775 | 1.1794 | 0.23221 | 7.1837 | 2.3656 | 0.20566 | 2.5143 | 0.82796 | 0.14396
15146 | 456926 | 520814 | 10.8369 | 4.5554 | 0.40362 | 3.7929 | 1.5944 | 0.28253 | 7.7499 | 3.0595 | 0.25122 | 2.7125 | 1.0708 | 0.17585
15147 | 456976 | 520814 | 12.0598 | 7.4569 | 0.48216 | 4.2209 | 2.6099 | 0.33751 | 8.717 | 3.7961 | 0.30432 | 3.051 | 1.3286 | 0.21302
15148 | 457026 | 520814 | 13.734 | 10.8188 | 0.57044 | 4.8069 | 3.7866 | 0.39931 | 9.8272 | 4.4245 | 0.36752 | 3.4395 | 1.5486 | 0.25726
15149 | 457076 | 520814 | 16.4605 | 13.4284 | 0.63315 | 5.7612 | 4.6999 | 0.44321 | 10.4632 | 5.7278 | 0.41828 | 3.6621 | 2.0047 | 0.2928
15150 | 457126 | 520814 | 20.137 | 15.1362 | 0.68316 | 7.0479 | 5.2977 | 0.47821 | 11.1992 | 7.0249 | 0.46384 | 3.9197 | 2.4587 | 0.32469
15151 | 457176 | 520814 | 22.8454 | 16.2694 | 0.73047 | 7.9959 | 5.6943 | 0.51133 | 12.3322 | 8.1713 | 0.50959 | 4.3163 | 2.8599 | 0.35671
15152 | 457226 | 520814 | 24.1942 | 16.5443 | 0.76872 | 8.468 | 5.7905 | 0.5381 | 13.0687 | 9.0225 | 0.55024 | 4.574 | 3.1579 | 0.38517
15153 | 457276 | 520814 | 22.7029 | 16.0491 | 0.79175 | 7.946 | 5.6172 | 0.55422 | 13.4502 | 9.3743 | 0.58015 | 4.7076 | 3.281 | 0.4061
15154 | 457326 | 520814 | 22.3756 | 15.1523 | 0.80543 | 7.8314 | 5.3033 | 0.5638 | 13.6104 | 9.3705 | 0.6028 | 4.7636 | 3.2797 | 0.42196
15155 | 457376 | 520814 | 21.6867 | 14.3084 | 0.8269 | 7.5903 | 5.008 | 0.57883 | 14.1448 | 9.3023 | 0.63099 | 4.9507 | 3.2558 | 0.44169
15156 | 457426 | 520814 | 20.0511 | 13.1846 | 0.83673 | 7.0179 | 4.6146 | 0.58571 | 14.3807 | 8.8978 | 0.64988 | 5.0332 | 3.1142 | 0.45492
15157 | 457476 | 520814 | 18.3078 | 12.0256 | 0.84067 | 6.4077 | 4.209 | 0.58847 | 14.4893 | 8.3544 | 0.66428 | 5.0712 | 2.9241 | 0.465
15158 | 457526 | 520814 | 18.3435 | 11.9789 | 0.84301 | 6.4202 | 4.1926 | 0.59011 | 14.1727 | 7.936 | 0.67676 | 4.9604 | 2.7776 | 0.47373
15159 | 457576 | 520814 | 17.3594 | 12.067 | 0.8386 | 6.0758 | 4.2234 | 0.58702 | 14.0264 | 8.1348 | 0.68319 | 4.9092 | 2.8472 | 0.47823
15160 | 457626 | 520814 | 16.691 | 11.9774 | 0.82883 | 5.8419 | 4.1921 | 0.58018 | 13.8941 | 8.3108 | 0.68451 | 4.863 | 2.9088 | 0.47916
15161 | 457676 | 520814 | 17.1143 | 11.9192 | 0.82416 | 5.99 | 4.1717 | 0.57691 | 13.7889 | 8.4946 | 0.68892 | 4.8261 | 2.9731 | 0.48224
15162 | 457726 | 520814 | 16.4005 | 11.876 | 0.8229 | 5.7402 | 4.1566 | 0.57603 | 13.8543 | 8.6779 | 0.69575 | 4.849 | 3.0373 | 0.48702
15163 | 457776 | 520814 | 16.4021 | 11.4973 | 0.80638 | 5.7407 | 4.0241 | 0.56447 | 13.6829 | 8.5663 | 0.68817 | 4.789 | 2.9982 | 0.48172
15164 | 457826 | 520814 | 15.8761 | 11.074 | 0.7891 | 5.5566 | 3.8759 | 0.55237 | 13.386 | 8.3988 | 0.67913 | 4.6851 | 2.9396 | 0.47539
15165 | 457876 | 520814 | 15.8691 | 10.6271 | 0.77085 | 5.5542 | 3.7195 | 0.5396 | 13.04 | 8.1925 | 0.66892 | 4.564 | 2.8674 | 0.46824
15166 | 457926 | 520814 | 15.1682 | 10.4606 | 0.75315 | 5.3089 | 3.6612 | 0.52721 | 12.7895 | 8.2317 | 0.65782 | 4.4763 | 2.8811 | 0.46047
15167 | 457976 | 520814 | 15.2053 | 10.2924 | 0.73392 | 5.3218 | 3.6024 | 0.51374 | 12.3817 | 8.217 | 0.64463 | 4.3336 | 2.8759 | 0.45124
15168 | 458026 | 520814 | 15.103 | 10.0909 | 0.71463 | 5.286 | 3.5318 | 0.50024 | 12.1351 | 8.1633 | 0.63088 | 4.2473 | 2.8572 | 0.44162
15169 | 458076 | 520814 | 15.1674 | 9.8682 | 0.69572 | 5.3086 | 3.4539 | 0.487 | 11.8872 | 8.0756 | 0.61699 | 4.1605 | 2.8264 | 0.43189
15170 | 458126 | 520814 | 15.2819 | 9.708 | 0.68199 | 5.3487 | 3.3978 | 0.47739 | 11.8864 | 8.0403 | 0.60749 | 4.1602 | 2.8141 | 0.42524
15171 | 458176 | 520814 | 15.6036 | 9.5353 | 0.66866 | 5.4612 | 3.3373 | 0.46806 | 12.2016 | 7.9799 | 0.59821 | 4.2706 | 2.793 | 0.41875
15172 | 458226 | 520814 | 15.7293 | 9.3046 | 0.65262 | 5.5053 | 3.2566 | 0.45683 | 12.5031 | 7.8553 | 0.58624 | 4.3761 | 2.7494 | 0.41037
15173 | 458276 | 520814 | 15.522 | 9.0612 | 0.63678 | 5.4327 | 3.1714 | 0.44575 | 12.2932 | 7.7119 | 0.57414 | 4.3026 | 2.6991 | 0.4019
15174 | 458326 | 520814 | 15.1015 | 8.827 | 0.62182 | 5.2855 | 3.0894 | 0.43527 | 12.3719 | 7.5706 | 0.56272 | 4.3302 | 2.6497 | 0.3939
15175 | 458376 | 520814 | 14.9631 | 8.5846 | 0.60692 | 5.2371 | 3.0046 | 0.42484 | 12.4694 | 7.416 | 0.5511 | 4.3643 | 2.5956 | 0.38577
15176 | 458426 | 520814 | 15.029 | 8.3336 | 0.59134 | 5.2602 | 2.9168 | 0.41394 | 11.9878 | 7.2473 | 0.53873 | 4.1957 | 2.5366 | 0.37711
15177 | 458476 | 520814 | 14.7307 | 8.0937 | 0.57816 | 5.1557 | 2.8328 | 0.40471 | 12.1288 | 7.0899 | 0.52833 | 4.2451 | 2.4815 | 0.36983
15178 | 458526 | 520814 | 14.2467 | 7.8431 | 0.56283 | 4.9863 | 2.7451 | 0.39398 | 11.8873 | 6.9093 | 0.51587 | 4.1606 | 2.4183 | 0.36111
15179 | 458576 | 520814 | 13.7604 | 7.5982 | 0.54785 | 4.8161 | 2.6594 | 0.38349 | 11.8361 | 6.7262 | 0.5034 | 4.1426 | 2.3542 | 0.35238
15180 | 458626 | 520814 | 13.3926 | 7.3541 | 0.53206 | 4.6874 | 2.5739 | 0.37244 | 11.7475 | 6.5315 | 0.48984 | 4.1116 | 2.286 | 0.34289
15181 | 458676 | 520814 | 13.3116 | 7.1256 | 0.51867 | 4.6591 | 2.494 | 0.36307 | 11.5477 | 6.354 | 0.47848 | 4.0417 | 2.2239 | 0.33494
15182 | 458726 | 520814 | 13.2733 | 6.9139 | 0.50842 | 4.6457 | 2.4199 | 0.35589 | 11.5365 | 6.1986 | 0.47 | 4.0378 | 2.1695 | 0.329
15183 | 458776 | 520814 | 13.118 | 6.7059 | 0.49843 | 4.5913 | 2.3471 | 0.3489 | 11.4978 | 6.0421 | 0.4617 | 4.0242 | 2.1147 | 0.32319
15184 | 458826 | 520814 | 12.9786 | 6.5005 | 0.48779 | 4.5425 | 2.2752 | 0.34145 | 11.3545 | 5.8806 | 0.45273 | 3.9741 | 2.0582 | 0.31691
15185 | 458876 | 520814 | 12.6906 | 6.2991 | 0.47627 | 4.4417 | 2.2047 | 0.33339 | 11.308 | 5.7147 | 0.44286 | 3.9578 | 2.0002 | 0.31
15186 | 458926 | 520814 | 12.5445 | 6.1078 | 0.46669 | 4.3906 | 2.1377 | 0.32668 | 11.1847 | 5.5621 | 0.43471 | 3.9147 | 1.9467 | 0.3043
15187 | 458976 | 520814 | 12.4142 | 5.9754 | 0.45796 | 4.345 | 2.0914 | 0.32057 | 11.0191 | 5.4155 | 0.42725 | 3.8567 | 1.8954 | 0.29907
15188 | 453976 | 520864 | 6.0863 | 2.7851 | 0.0978 | 2.1302 | 0.9748 | 0.06846 | 5.9323 | 2.6796 | 0.09338 | 2.0763 | 0.93785 | 0.065366
15189 | 454026 | 520864 | 6.1157 | 2.8537 | 0.09811 | 2.1405 | 0.99881 | 0.068677 | 6.0079 | 2.7409 | 0.09359 | 2.1028 | 0.95931 | 0.065513
15190 | 454076 | 520864 | 6.1826 | 2.9327 | 0.09874 | 2.1639 | 1.0265 | 0.069118 | 6.0558 | 2.8119 | 0.09409 | 2.1195 | 0.98417 | 0.065863
15191 | 454126 | 520864 | 6.3207 | 3.04 | 0.10023 | 2.2123 | 1.064 | 0.070161 | 6.1481 | 2.9101 | 0.09541 | 2.1518 | 1.0185 | 0.066787
15192 | 454176 | 520864 | 6.5839 | 3.1369 | 0.10128 | 2.3044 | 1.0979 | 0.070896 | 6.2378 | 2.9974 | 0.09627 | 2.1832 | 1.0491 | 0.067389
15193 | 454226 | 520864 | 6.7286 | 3.2233 | 0.10191 | 2.355 | 1.1281 | 0.071337 | 6.4286 | 3.0735 | 0.09675 | 2.25 | 1.0757 | 0.067725
15194 | 454276 | 520864 | 6.8682 | 3.317 | 0.10278 | 2.4039 | 1.1609 | 0.071946 | 6.5206 | 3.156 | 0.09742 | 2.2822 | 1.1046 | 0.068194
15195 | 454326 | 520864 | 6.991 | 3.4197 | 0.10391 | 2.4469 | 1.1969 | 0.072737 | 6.6573 | 3.2464 | 0.09835 | 2.3301 | 1.1362 | 0.068845
15196 | 454376 | 520864 | 7.1204 | 3.5174 | 0.1049 | 2.4921 | 1.2311 | 0.07343 | 6.7262 | 3.3308 | 0.09911 | 2.3542 | 1.1658 | 0.069377
15197 | 454426 | 520864 | 7.1966 | 3.6183 | 0.10594 | 2.5188 | 1.2664 | 0.074158 | 6.8465 | 3.4172 | 0.09991 | 2.3963 | 1.196 | 0.069937
15198 | 454476 | 520864 | 7.2209 | 3.7228 | 0.10705 | 2.5273 | 1.303 | 0.074935 | 6.8814 | 3.506 | 0.10075 | 2.4085 | 1.2271 | 0.070525
15199 | 454526 | 520864 | 7.2378 | 3.8315 | 0.10823 | 2.5332 | 1.341 | 0.075761 | 6.8648 | 3.5974 | 0.10165 | 2.4027 | 1.2591 | 0.071155
15200 | 454576 | 520864 | 7.3011 | 3.9423 | 0.10944 | 2.5554 | 1.3798 | 0.076608 | 6.9105 | 3.6895 | 0.10257 | 2.4187 | 1.2913 | 0.071799
15201 | 454626 | 520864 | 7.2271 | 4.016 | 0.10973 | 2.5295 | 1.4056 | 0.076811 | 6.9816 | 3.7444 | 0.10259 | 2.4436 | 1.3106 | 0.071813
15202 | 454676 | 520864 | 7.2099 | 4.1086 | 0.11052 | 2.5235 | 1.438 | 0.077364 | 7.1173 | 3.8157 | 0.10306 | 2.4911 | 1.3355 | 0.072142
15203 | 454726 | 520864 | 7.2873 | 4.2108 | 0.11158 | 2.5506 | 1.4738 | 0.078106 | 7.0365 | 3.8949 | 0.10374 | 2.4628 | 1.3632 | 0.072618
15204 | 454776 | 520864 | 7.5163 | 4.3114 | 0.11263 | 2.6307 | 1.509 | 0.078841 | 7.1304 | 3.9701 | 0.10439 | 2.4957 | 1.3895 | 0.073073
15205 | 454826 | 520864 | 7.6052 | 4.3733 | 0.11288 | 2.6618 | 1.5307 | 0.079016 | 7.2215 | 4.0072 | 0.10428 | 2.5275 | 1.4025 | 0.072996
15206 | 454876 | 520864 | 7.9083 | 4.4479 | 0.11353 | 2.7679 | 1.5568 | 0.079471 | 7.28 | 4.0551 | 0.1045 | 2.548 | 1.4193 | 0.07315
15207 | 454926 | 520864 | 7.9706 | 4.5129 | 0.11409 | 2.7897 | 1.5795 | 0.079863 | 7.4171 | 4.0922 | 0.10459 | 2.596 | 1.4323 | 0.073213
15208 | 454976 | 520864 | 7.8932 | 4.5631 | 0.11449 | 2.7626 | 1.5971 | 0.080143 | 7.5461 | 4.1122 | 0.10451 | 2.6411 | 1.4393 | 0.073157
15209 | 455026 | 520864 | 7.8975 | 4.6153 | 0.11508 | 2.7641 | 1.6153 | 0.080556 | 7.6581 | 4.1286 | 0.10457 | 2.6803 | 1.445 | 0.073199
15210 | 455076 | 520864 | 7.9877 | 4.6704 | 0.11592 | 2.7957 | 1.6346 | 0.081144 | 7.7939 | 4.1408 | 0.10484 | 2.7279 | 1.4493 | 0.073388
15211 | 455126 | 520864 | 8.1059 | 4.6544 | 0.11566 | 2.8371 | 1.629 | 0.080962 | 7.8324 | 4.089 | 0.10448 | 2.7413 | 1.4311 | 0.073136
15212 | 455176 | 520864 | 8.1557 | 4.5834 | 0.11473 | 2.8545 | 1.6042 | 0.080311 | 7.7908 | 3.9861 | 0.10416 | 2.7268 | 1.3951 | 0.072912
15213 | 455226 | 520864 | 8.2041 | 4.5041 | 0.11447 | 2.8714 | 1.5764 | 0.080129 | 7.7562 | 3.8806 | 0.10412 | 2.7147 | 1.3582 | 0.072884
15214 | 455276 | 520864 | 8.2279 | 4.3727 | 0.11469 | 2.8798 | 1.5304 | 0.080283 | 7.8304 | 3.7324 | 0.10376 | 2.7406 | 1.3063 | 0.072632
15215 | 455326 | 520864 | 8.2381 | 4.2124 | 0.11487 | 2.8833 | 1.4743 | 0.080409 | 7.8026 | 3.5467 | 0.10331 | 2.7309 | 1.2413 | 0.072317
15216 | 455376 | 520864 | 8.2626 | 4.0195 | 0.115 | 2.8919 | 1.4068 | 0.0805 | 7.81 | 3.3553 | 0.10276 | 2.7335 | 1.1743 | 0.071932
15217 | 455426 | 520864 | 8.1549 | 3.8659 | 0.11452 | 2.8542 | 1.353 | 0.080164 | 7.7058 | 3.3109 | 0.10162 | 2.697 | 1.1588 | 0.071134
15218 | 455476 | 520864 | 7.8707 | 3.8188 | 0.11383 | 2.7547 | 1.3366 | 0.079681 | 7.3521 | 3.226 | 0.10028 | 2.5733 | 1.1291 | 0.070196
15219 | 455526 | 520864 | 8.092 | 3.7347 | 0.11305 | 2.8322 | 1.3072 | 0.079135 | 7.448 | 3.0997 | 0.1001 | 2.6068 | 1.0849 | 0.07007
15220 | 455576 | 520864 | 8.2974 | 3.6186 | 0.11513 | 2.9041 | 1.2665 | 0.080591 | 7.6704 | 3.0924 | 0.10136 | 2.6846 | 1.0824 | 0.070952
15221 | 455626 | 520864 | 8.3471 | 3.6996 | 0.11616 | 2.9215 | 1.2949 | 0.081312 | 7.7164 | 3.1438 | 0.10129 | 2.7007 | 1.1003 | 0.070903
15222 | 455676 | 520864 | 8.5376 | 3.8067 | 0.11814 | 2.9882 | 1.3323 | 0.082698 | 7.6999 | 3.2069 | 0.102 | 2.695 | 1.1224 | 0.0714
15223 | 455726 | 520864 | 8.48 | 3.8798 | 0.12004 | 2.968 | 1.3579 | 0.084028 | 7.7434 | 3.2344 | 0.10249 | 2.7102 | 1.1321 | 0.071743
15224 | 455776 | 520864 | 8.6201 | 3.8928 | 0.1215 | 3.017 | 1.3625 | 0.08505 | 7.5499 | 3.2065 | 0.10244 | 2.6425 | 1.1223 | 0.071708
15225 | 455826 | 520864 | 8.1304 | 3.7669 | 0.12066 | 2.8456 | 1.3184 | 0.084462 | 7.2548 | 3.0603 | 0.10041 | 2.5392 | 1.0711 | 0.070287
15226 | 455876 | 520864 | 8.0548 | 3.5662 | 0.11932 | 2.8192 | 1.2482 | 0.083524 | 6.8986 | 2.8537 | 0.09794 | 2.4145 | 0.99881 | 0.068558
15227 | 455926 | 520864 | 8.3033 | 3.3246 | 0.11861 | 2.9061 | 1.1636 | 0.083027 | 6.7858 | 2.6176 | 0.09595 | 2.375 | 0.91616 | 0.067165
15228 | 455976 | 520864 | 7.6826 | 2.9518 | 0.11384 | 2.6889 | 1.0331 | 0.079688 | 6.283 | 2.2782 | 0.0909 | 2.1991 | 0.79737 | 0.06363
15229 | 456026 | 520864 | 6.6051 | 2.5822 | 0.11022 | 2.3118 | 0.90377 | 0.077154 | 5.5083 | 1.9583 | 0.08691 | 1.9279 | 0.68541 | 0.060837
15230 | 456076 | 520864 | 6.1734 | 2.1857 | 0.10848 | 2.1607 | 0.76498 | 0.075936 | 5.0422 | 1.6343 | 0.08449 | 1.7648 | 0.57201 | 0.059143
15231 | 456126 | 520864 | 5.9949 | 2.1802 | 0.10846 | 2.0982 | 0.76306 | 0.075922 | 4.9876 | 1.6302 | 0.08343 | 1.7457 | 0.57058 | 0.058401
15232 | 456176 | 520864 | 5.8043 | 2.4612 | 0.10999 | 2.0315 | 0.86141 | 0.076993 | 4.7913 | 1.8276 | 0.08343 | 1.677 | 0.63968 | 0.058401
15233 | 456226 | 520864 | 6.0888 | 2.6933 | 0.11397 | 2.1311 | 0.94266 | 0.079779 | 4.8024 | 1.9959 | 0.08504 | 1.6808 | 0.69858 | 0.059528
15234 | 456276 | 520864 | 6.5654 | 2.8075 | 0.11924 | 2.2979 | 0.98262 | 0.083468 | 5.0982 | 2.0861 | 0.08735 | 1.7844 | 0.73013 | 0.061145
15235 | 456326 | 520864 | 6.7391 | 2.8173 | 0.12697 | 2.3587 | 0.98607 | 0.088879 | 5.2513 | 2.087 | 0.09112 | 1.838 | 0.73045 | 0.063784
15236 | 456376 | 520864 | 6.7257 | 2.6947 | 0.13641 | 2.354 | 0.94316 | 0.095487 | 5.2617 | 2.0152 | 0.09588 | 1.8416 | 0.70534 | 0.067116
15237 | 456426 | 520864 | 6.7136 | 2.6495 | 0.1477 | 2.3498 | 0.92732 | 0.10339 | 5.2923 | 1.979 | 0.10177 | 1.8523 | 0.69266 | 0.071239
15238 | 456476 | 520864 | 6.7793 | 2.5364 | 0.16072 | 2.3728 | 0.88773 | 0.1125 | 5.4079 | 1.9914 | 0.10819 | 1.8928 | 0.697 | 0.075733
15239 | 456526 | 520864 | 6.7013 | 2.9313 | 0.1729 | 2.3455 | 1.026 | 0.12103 | 5.0597 | 2.3089 | 0.1159 | 1.7709 | 0.80812 | 0.08113
15240 | 456576 | 520864 | 7.3545 | 3.2065 | 0.18655 | 2.5741 | 1.1223 | 0.13059 | 5.6925 | 2.543 | 0.12516 | 1.9924 | 0.89005 | 0.087612
15241 | 456626 | 520864 | 7.4247 | 3.2921 | 0.20215 | 2.5986 | 1.1522 | 0.1415 | 5.7426 | 2.6362 | 0.13599 | 2.0099 | 0.92267 | 0.095193
15242 | 456676 | 520864 | 7.4892 | 3.089 | 0.21253 | 2.6212 | 1.0812 | 0.14877 | 5.7767 | 2.5004 | 0.14329 | 2.0218 | 0.87514 | 0.1003
15243 | 456726 | 520864 | 7.9346 | 3.0634 | 0.23119 | 2.7771 | 1.0722 | 0.16183 | 6.2462 | 2.2522 | 0.15486 | 2.1862 | 0.78828 | 0.1084
15244 | 456776 | 520864 | 8.4555 | 3.0058 | 0.25915 | 2.9594 | 1.052 | 0.18141 | 6.4456 | 2.121 | 0.17124 | 2.2559 | 0.74234 | 0.11987
15245 | 456826 | 520864 | 9.366 | 2.9673 | 0.29255 | 3.2781 | 1.0385 | 0.20478 | 7.1921 | 2.204 | 0.19076 | 2.5172 | 0.7714 | 0.13353
15246 | 456876 | 520864 | 9.86 | 3.0809 | 0.34483 | 3.451 | 1.0783 | 0.24138 | 7.6389 | 2.3351 | 0.22272 | 2.6736 | 0.81728 | 0.1559
15247 | 456926 | 520864 | 10.982 | 4.3323 | 0.41261 | 3.8437 | 1.5163 | 0.28883 | 8.1466 | 2.9582 | 0.26625 | 2.8513 | 1.0354 | 0.18638
15248 | 456976 | 520864 | 12.6322 | 6.1072 | 0.49233 | 4.4213 | 2.1375 | 0.34463 | 8.9943 | 3.8485 | 0.32032 | 3.148 | 1.347 | 0.22422
15249 | 457026 | 520864 | 13.8512 | 9.2129 | 0.56498 | 4.8479 | 3.2245 | 0.39549 | 9.827 | 4.5542 | 0.37325 | 3.4394 | 1.594 | 0.26127
15250 | 457076 | 520864 | 15.489 | 12.2157 | 0.63367 | 5.4211 | 4.2755 | 0.44357 | 10.6063 | 5.4271 | 0.42732 | 3.7122 | 1.8995 | 0.29912
15251 | 457126 | 520864 | 18.5456 | 14.709 | 0.69363 | 6.4909 | 5.1482 | 0.48554 | 11.4947 | 7.1493 | 0.47875 | 4.0232 | 2.5022 | 0.33513
15252 | 457176 | 520864 | 22.0078 | 16.4491 | 0.74523 | 7.7027 | 5.7572 | 0.52166 | 12.3362 | 8.7158 | 0.52682 | 4.3177 | 3.0505 | 0.36877
15253 | 457226 | 520864 | 24.3296 | 17.5002 | 0.7936 | 8.5153 | 6.1251 | 0.55552 | 13.3695 | 10.0759 | 0.57422 | 4.6793 | 3.5265 | 0.40195
15254 | 457276 | 520864 | 26.3296 | 17.6749 | 0.8242 | 9.2153 | 6.1862 | 0.57694 | 14.7051 | 10.8358 | 0.60929 | 5.1468 | 3.7925 | 0.4265
15255 | 457326 | 520864 | 25.4689 | 17.3037 | 0.84564 | 8.9141 | 6.0563 | 0.59195 | 15.7945 | 11.201 | 0.63784 | 5.5281 | 3.9204 | 0.44649
15256 | 457376 | 520864 | 24.9701 | 16.6809 | 0.86657 | 8.7395 | 5.8383 | 0.6066 | 15.9924 | 11.2698 | 0.66564 | 5.5973 | 3.9444 | 0.46595
15257 | 457426 | 520864 | 24.5565 | 15.7464 | 0.87819 | 8.5948 | 5.5112 | 0.61473 | 15.8272 | 10.9897 | 0.68664 | 5.5395 | 3.8464 | 0.48065
15258 | 457476 | 520864 | 22.7717 | 14.5558 | 0.87801 | 7.9701 | 5.0945 | 0.61461 | 15.9281 | 10.4392 | 0.69808 | 5.5748 | 3.6537 | 0.48866
15259 | 457526 | 520864 | 20.4108 | 13.2192 | 0.86735 | 7.1438 | 4.6267 | 0.60715 | 14.8799 | 9.6922 | 0.69996 | 5.208 | 3.3923 | 0.48997
15260 | 457576 | 520864 | 18.799 | 12.296 | 0.85767 | 6.5797 | 4.3036 | 0.60037 | 14.6255 | 8.958 | 0.70216 | 5.1189 | 3.1353 | 0.49151
15261 | 457626 | 520864 | 17.437 | 12.3936 | 0.84722 | 6.103 | 4.3378 | 0.59305 | 14.2495 | 8.6366 | 0.70251 | 4.9873 | 3.0228 | 0.49176
15262 | 457676 | 520864 | 16.2527 | 12.3127 | 0.83237 | 5.6884 | 4.3095 | 0.58266 | 14.0558 | 8.795 | 0.69799 | 4.9195 | 3.0783 | 0.48859
15263 | 457726 | 520864 | 16.3258 | 12.3798 | 0.82888 | 5.714 | 4.3329 | 0.58022 | 13.7264 | 9.0614 | 0.70239 | 4.8042 | 3.1715 | 0.49167
15264 | 457776 | 520864 | 16.3705 | 12.1473 | 0.81372 | 5.7297 | 4.2516 | 0.5696 | 13.3486 | 9.0704 | 0.69591 | 4.672 | 3.1746 | 0.48714
15265 | 457826 | 520864 | 16.1954 | 11.8709 | 0.79906 | 5.6684 | 4.1548 | 0.55934 | 13.1639 | 9.0326 | 0.68919 | 4.6074 | 3.1614 | 0.48243
15266 | 457876 | 520864 | 15.6445 | 11.5142 | 0.78248 | 5.4756 | 4.03 | 0.54774 | 13.022 | 8.9091 | 0.68002 | 4.5577 | 3.1182 | 0.47601
15267 | 457926 | 520864 | 15.273 | 11.1429 | 0.767 | 5.3456 | 3.9 | 0.5369 | 12.7505 | 8.7541 | 0.67088 | 4.4627 | 3.0639 | 0.46962
15268 | 457976 | 520864 | 15.2718 | 10.6785 | 0.74788 | 5.3451 | 3.7375 | 0.52352 | 12.7318 | 8.4986 | 0.65783 | 4.4561 | 2.9745 | 0.46048
15269 | 458026 | 520864 | 15.6288 | 10.2161 | 0.7297 | 5.4701 | 3.5756 | 0.51079 | 12.1733 | 8.2219 | 0.645 | 4.2606 | 2.8777 | 0.4515
15270 | 458076 | 520864 | 15.6442 | 9.8902 | 0.71224 | 5.4755 | 3.4616 | 0.49857 | 11.789 | 8.0006 | 0.63237 | 4.1262 | 2.8002 | 0.44266
15271 | 458126 | 520864 | 15.5713 | 9.6746 | 0.69492 | 5.4499 | 3.3861 | 0.48644 | 11.8741 | 7.9568 | 0.61973 | 4.1559 | 2.7849 | 0.43381
15272 | 458176 | 520864 | 15.5676 | 9.4321 | 0.67766 | 5.4486 | 3.3012 | 0.47436 | 11.8842 | 7.8812 | 0.6069 | 4.1595 | 2.7584 | 0.42483
15273 | 458226 | 520864 | 15.4888 | 9.2386 | 0.66135 | 5.4211 | 3.2335 | 0.46294 | 12.0523 | 7.7891 | 0.5946 | 4.2183 | 2.7262 | 0.41622
15274 | 458276 | 520864 | 14.9833 | 9.0002 | 0.64353 | 5.2442 | 3.1501 | 0.45047 | 11.8831 | 7.649 | 0.58061 | 4.1591 | 2.6771 | 0.40643
15275 | 458326 | 520864 | 14.6893 | 8.8137 | 0.62979 | 5.1412 | 3.0848 | 0.44085 | 12.0475 | 7.5541 | 0.57025 | 4.2166 | 2.6439 | 0.39918
15276 | 458376 | 520864 | 14.8218 | 8.5997 | 0.61461 | 5.1876 | 3.0099 | 0.43023 | 12.0783 | 7.4249 | 0.55836 | 4.2274 | 2.5987 | 0.39085
15277 | 458426 | 520864 | 14.2512 | 8.3779 | 0.59956 | 4.9879 | 2.9323 | 0.41969 | 12.2088 | 7.2854 | 0.54646 | 4.2731 | 2.5499 | 0.38252
15278 | 458476 | 520864 | 14.2368 | 8.15 | 0.58503 | 4.9829 | 2.8525 | 0.40952 | 12.297 | 7.1364 | 0.53484 | 4.3039 | 2.4977 | 0.37439
15279 | 458526 | 520864 | 13.9956 | 7.9144 | 0.56938 | 4.8984 | 2.7701 | 0.39857 | 12.0023 | 6.9706 | 0.52205 | 4.2008 | 2.4397 | 0.36544
15280 | 458576 | 520864 | 13.816 | 7.6834 | 0.5543 | 4.8356 | 2.6892 | 0.38801 | 11.6706 | 6.8009 | 0.50946 | 4.0847 | 2.3803 | 0.35662
15281 | 458626 | 520864 | 13.5198 | 7.4657 | 0.54169 | 4.7319 | 2.613 | 0.37918 | 11.6828 | 6.644 | 0.49893 | 4.089 | 2.3254 | 0.34925
15282 | 458676 | 520864 | 13.4068 | 7.2469 | 0.52849 | 4.6924 | 2.5364 | 0.36994 | 11.7255 | 6.4773 | 0.4877 | 4.1039 | 2.267 | 0.34139
15283 | 458726 | 520864 | 13.3355 | 7.0337 | 0.51581 | 4.6674 | 2.4618 | 0.36107 | 11.5179 | 6.3121 | 0.47694 | 4.0313 | 2.2092 | 0.33386
15284 | 458776 | 520864 | 13.1671 | 6.8292 | 0.50473 | 4.6085 | 2.3902 | 0.35331 | 11.2135 | 6.1557 | 0.46762 | 3.9247 | 2.1545 | 0.32733
15285 | 458826 | 520864 | 13.0535 | 6.632 | 0.49521 | 4.5687 | 2.3212 | 0.34665 | 10.9328 | 6.0073 | 0.45969 | 3.8265 | 2.1026 | 0.32178
15286 | 458876 | 520864 | 12.5993 | 6.4367 | 0.48478 | 4.4098 | 2.2528 | 0.33935 | 10.8992 | 5.8527 | 0.45084 | 3.8147 | 2.0485 | 0.31559
15287 | 458926 | 520864 | 12.313 | 6.2448 | 0.47302 | 4.3095 | 2.1857 | 0.33111 | 10.8141 | 5.6922 | 0.44069 | 3.7849 | 1.9923 | 0.30848
15288 | 458976 | 520864 | 12.03 | 6.0606 | 0.46253 | 4.2105 | 2.1212 | 0.32377 | 10.7351 | 5.5402 | 0.43157 | 3.7573 | 1.9391 | 0.3021
15289 | 453976 | 520914 | 6.1424 | 2.8264 | 0.096 | 2.1498 | 0.98925 | 0.0672 | 5.877 | 2.7196 | 0.0917 | 2.057 | 0.95187 | 0.06419
15290 | 454026 | 520914 | 6.2767 | 2.9054 | 0.09671 | 2.1969 | 1.0169 | 0.067697 | 5.9964 | 2.7912 | 0.09229 | 2.0987 | 0.97692 | 0.064603
15291 | 454076 | 520914 | 6.3645 | 3.0026 | 0.09796 | 2.2276 | 1.0509 | 0.068572 | 6.1295 | 2.8801 | 0.09339 | 2.1453 | 1.008 | 0.065373
15292 | 454126 | 520914 | 6.4229 | 3.095 | 0.09895 | 2.248 | 1.0832 | 0.069265 | 6.2059 | 2.9636 | 0.09424 | 2.1721 | 1.0373 | 0.065968
15293 | 454176 | 520914 | 6.497 | 3.1715 | 0.09937 | 2.2739 | 1.11 | 0.069559 | 6.2378 | 3.0309 | 0.09452 | 2.1832 | 1.0608 | 0.066164
15294 | 454226 | 520914 | 6.543 | 3.2601 | 0.10013 | 2.2901 | 1.141 | 0.070091 | 6.2743 | 3.1094 | 0.09512 | 2.196 | 1.0883 | 0.066584
15295 | 454276 | 520914 | 6.5452 | 3.346 | 0.10082 | 2.2908 | 1.1711 | 0.070574 | 6.3202 | 3.1843 | 0.09564 | 2.2121 | 1.1145 | 0.066948
15296 | 454326 | 520914 | 6.6692 | 3.4225 | 0.10128 | 2.3342 | 1.1979 | 0.070896 | 6.4631 | 3.2492 | 0.09594 | 2.2621 | 1.1372 | 0.067158
15297 | 454376 | 520914 | 6.7264 | 3.5095 | 0.10209 | 2.3542 | 1.2283 | 0.071463 | 6.6097 | 3.3235 | 0.09655 | 2.3134 | 1.1632 | 0.067585
15298 | 454426 | 520914 | 6.9022 | 3.6099 | 0.10327 | 2.4158 | 1.2635 | 0.072289 | 6.6671 | 3.4097 | 0.0975 | 2.3335 | 1.1934 | 0.06825
15299 | 454476 | 520914 | 6.9337 | 3.7305 | 0.10497 | 2.4268 | 1.3057 | 0.073479 | 6.7763 | 3.5144 | 0.09892 | 2.3717 | 1.23 | 0.069244
15300 | 454526 | 520914 | 7.0166 | 3.7849 | 0.10495 | 2.4558 | 1.3247 | 0.073465 | 6.8629 | 3.5537 | 0.0987 | 2.402 | 1.2438 | 0.06909
15301 | 454576 | 520914 | 7.1105 | 3.8643 | 0.10562 | 2.4887 | 1.3525 | 0.073934 | 6.9151 | 3.6162 | 0.09913 | 2.4203 | 1.2657 | 0.069391
15302 | 454626 | 520914 | 7.3484 | 3.9655 | 0.10687 | 2.5719 | 1.3879 | 0.074809 | 6.9733 | 3.6983 | 0.10008 | 2.4407 | 1.2944 | 0.070056
15303 | 454676 | 520914 | 7.5207 | 4.0479 | 0.10773 | 2.6323 | 1.4168 | 0.075411 | 7.1406 | 3.7607 | 0.10062 | 2.4992 | 1.3162 | 0.070434
15304 | 454726 | 520914 | 7.6492 | 4.1227 | 0.10849 | 2.6772 | 1.4429 | 0.075943 | 7.1287 | 3.8145 | 0.10105 | 2.495 | 1.3351 | 0.070735
15305 | 454776 | 520914 | 7.6948 | 4.1893 | 0.10916 | 2.6932 | 1.4662 | 0.076412 | 7.2213 | 3.8587 | 0.10138 | 2.5275 | 1.3505 | 0.070966
15306 | 454826 | 520914 | 7.6373 | 4.2514 | 0.10986 | 2.6731 | 1.488 | 0.076902 | 7.3657 | 3.8974 | 0.10171 | 2.578 | 1.3641 | 0.071197
15307 | 454876 | 520914 | 7.6801 | 4.2912 | 0.11023 | 2.688 | 1.5019 | 0.077161 | 7.5302 | 3.9138 | 0.10203 | 2.6356 | 1.3698 | 0.071421
15308 | 454926 | 520914 | 7.7673 | 4.3266 | 0.11071 | 2.7185 | 1.5143 | 0.077497 | 7.6536 | 3.9249 | 0.10277 | 2.6788 | 1.3737 | 0.071939
15309 | 454976 | 520914 | 7.8506 | 4.3454 | 0.1113 | 2.7477 | 1.5209 | 0.07791 | 7.7379 | 3.9196 | 0.10343 | 2.7083 | 1.3719 | 0.072401
15310 | 455026 | 520914 | 7.9294 | 4.3466 | 0.11227 | 2.7753 | 1.5213 | 0.078589 | 7.7818 | 3.8911 | 0.10399 | 2.7236 | 1.3619 | 0.072793
15311 | 455076 | 520914 | 8.0084 | 4.3467 | 0.11349 | 2.8029 | 1.5214 | 0.079443 | 7.7956 | 3.8578 | 0.10473 | 2.7285 | 1.3502 | 0.073311
15312 | 455126 | 520914 | 8.0775 | 4.3097 | 0.1144 | 2.8271 | 1.5084 | 0.08008 | 7.8892 | 3.7885 | 0.10515 | 2.7612 | 1.326 | 0.073605
15313 | 455176 | 520914 | 8.1464 | 4.2683 | 0.11566 | 2.8512 | 1.4939 | 0.080962 | 7.8414 | 3.7168 | 0.10585 | 2.7445 | 1.3009 | 0.074095
15314 | 455226 | 520914 | 8.1542 | 4.0718 | 0.11465 | 2.854 | 1.4251 | 0.080255 | 7.7633 | 3.5088 | 0.10444 | 2.7172 | 1.2281 | 0.073108
15315 | 455276 | 520914 | 8.1838 | 3.9081 | 0.11473 | 2.8643 | 1.3678 | 0.080311 | 7.6722 | 3.3356 | 0.10401 | 2.6853 | 1.1675 | 0.072807
15316 | 455326 | 520914 | 8.0208 | 3.819 | 0.11552 | 2.8073 | 1.3366 | 0.080864 | 7.4232 | 3.3519 | 0.10415 | 2.5981 | 1.1732 | 0.072905
15317 | 455376 | 520914 | 7.888 | 3.8553 | 0.11631 | 2.7608 | 1.3493 | 0.081417 | 7.3902 | 3.3539 | 0.10423 | 2.5866 | 1.1739 | 0.072961
15318 | 455426 | 520914 | 7.967 | 3.8344 | 0.11641 | 2.7884 | 1.342 | 0.081487 | 7.3985 | 3.296 | 0.10366 | 2.5895 | 1.1536 | 0.072562
15319 | 455476 | 520914 | 8.2093 | 3.7438 | 0.11574 | 2.8733 | 1.3103 | 0.081018 | 7.6508 | 3.1887 | 0.10367 | 2.6778 | 1.116 | 0.072569
15320 | 455526 | 520914 | 8.4107 | 3.7601 | 0.1178 | 2.9438 | 1.316 | 0.08246 | 7.8591 | 3.2738 | 0.10474 | 2.7507 | 1.1458 | 0.073318
15321 | 455576 | 520914 | 8.362 | 3.8891 | 0.12064 | 2.9267 | 1.3612 | 0.084448 | 7.8618 | 3.3595 | 0.10622 | 2.7516 | 1.1758 | 0.074354
15322 | 455626 | 520914 | 8.2807 | 3.9464 | 0.12223 | 2.8982 | 1.3812 | 0.085561 | 7.7806 | 3.3821 | 0.10653 | 2.7232 | 1.1837 | 0.074571
15323 | 455676 | 520914 | 8.5774 | 3.9506 | 0.12319 | 3.0021 | 1.3827 | 0.086233 | 7.8066 | 3.36 | 0.10628 | 2.7323 | 1.176 | 0.074396
15324 | 455726 | 520914 | 8.596 | 3.9148 | 0.12397 | 3.0086 | 1.3702 | 0.086779 | 7.5966 | 3.2983 | 0.10583 | 2.6588 | 1.1544 | 0.074081
15325 | 455776 | 520914 | 8.7838 | 3.8727 | 0.12588 | 3.0743 | 1.3555 | 0.088116 | 7.289 | 3.2283 | 0.10618 | 2.5511 | 1.1299 | 0.074326
15326 | 455826 | 520914 | 8.8155 | 3.7294 | 0.12647 | 3.0854 | 1.3053 | 0.088529 | 7.2361 | 3.0722 | 0.10535 | 2.5326 | 1.0753 | 0.073745
15327 | 455876 | 520914 | 8.4182 | 3.5714 | 0.12543 | 2.9464 | 1.25 | 0.087801 | 7.416 | 2.879 | 0.10318 | 2.5956 | 1.0077 | 0.072226
15328 | 455926 | 520914 | 7.8749 | 3.3143 | 0.12347 | 2.7562 | 1.16 | 0.086429 | 7.0235 | 2.6333 | 0.10033 | 2.4582 | 0.92166 | 0.070231
15329 | 455976 | 520914 | 7.2481 | 2.9235 | 0.11945 | 2.5368 | 1.0232 | 0.083615 | 6.345 | 2.2912 | 0.09599 | 2.2208 | 0.80192 | 0.067193
15330 | 456026 | 520914 | 7.0301 | 2.5124 | 0.11693 | 2.4605 | 0.87936 | 0.081851 | 5.7807 | 1.9448 | 0.09289 | 2.0232 | 0.68069 | 0.065023
15331 | 456076 | 520914 | 6.3684 | 2.2425 | 0.11616 | 2.2289 | 0.78489 | 0.081312 | 5.4674 | 1.7412 | 0.09119 | 1.9136 | 0.60943 | 0.063833
15332 | 456126 | 520914 | 6.2227 | 2.5619 | 0.11898 | 2.178 | 0.89668 | 0.083286 | 5.5439 | 1.9758 | 0.09216 | 1.9404 | 0.69152 | 0.064512
15333 | 456176 | 520914 | 6.1057 | 2.842 | 0.12371 | 2.137 | 0.9947 | 0.086597 | 5.086 | 2.1815 | 0.09443 | 1.7801 | 0.76352 | 0.066101
15334 | 456226 | 520914 | 6.5249 | 3.0565 | 0.13112 | 2.2837 | 1.0698 | 0.091784 | 5.4461 | 2.3418 | 0.09844 | 1.9061 | 0.81961 | 0.068908
15335 | 456276 | 520914 | 7.2914 | 3.1852 | 0.14031 | 2.552 | 1.1148 | 0.098217 | 5.7646 | 2.4286 | 0.1035 | 2.0176 | 0.85001 | 0.07245
15336 | 456326 | 520914 | 7.4926 | 3.142 | 0.15154 | 2.6224 | 1.0997 | 0.10608 | 6.0123 | 2.4146 | 0.10976 | 2.1043 | 0.84512 | 0.076832
15337 | 456376 | 520914 | 7.8699 | 2.9952 | 0.16471 | 2.7545 | 1.0483 | 0.1153 | 5.9154 | 2.326 | 0.11712 | 2.0704 | 0.81412 | 0.081984
15338 | 456426 | 520914 | 7.7458 | 2.9646 | 0.18001 | 2.711 | 1.0376 | 0.12601 | 6.0413 | 2.2861 | 0.12504 | 2.1144 | 0.80015 | 0.087528
15339 | 456476 | 520914 | 7.7048 | 2.755 | 0.19858 | 2.6967 | 0.96425 | 0.13901 | 5.9611 | 2.2175 | 0.13485 | 2.0864 | 0.77612 | 0.094395
15340 | 456526 | 520914 | 7.6036 | 3.1413 | 0.21191 | 2.6612 | 1.0994 | 0.14834 | 5.8505 | 2.5473 | 0.14422 | 2.0477 | 0.89155 | 0.10095
15341 | 456576 | 520914 | 7.803 | 3.3796 | 0.22066 | 2.7311 | 1.1829 | 0.15446 | 6.3205 | 2.7557 | 0.15168 | 2.2122 | 0.96451 | 0.10618
15342 | 456626 | 520914 | 8.1777 | 3.4148 | 0.22831 | 2.8622 | 1.1952 | 0.15982 | 6.3459 | 2.8063 | 0.15778 | 2.2211 | 0.9822 | 0.11045
15343 | 456676 | 520914 | 8.0954 | 3.2741 | 0.23837 | 2.8334 | 1.1459 | 0.16686 | 6.2657 | 2.7152 | 0.16528 | 2.193 | 0.95033 | 0.1157
15344 | 456726 | 520914 | 8.6776 | 3.3919 | 0.25566 | 3.0372 | 1.1872 | 0.17896 | 6.6688 | 2.5118 | 0.17676 | 2.3341 | 0.87914 | 0.12373
15345 | 456776 | 520914 | 8.7657 | 3.3788 | 0.27537 | 3.068 | 1.1826 | 0.19276 | 6.7907 | 2.4658 | 0.18877 | 2.3768 | 0.86303 | 0.13214
15346 | 456826 | 520914 | 9.2408 | 3.155 | 0.30597 | 3.2343 | 1.1042 | 0.21418 | 7.2262 | 2.3455 | 0.2072 | 2.5292 | 0.82094 | 0.14504
15347 | 456876 | 520914 | 10.2542 | 3.251 | 0.35747 | 3.589 | 1.1379 | 0.25023 | 7.7836 | 2.5108 | 0.23938 | 2.7243 | 0.87879 | 0.16757
15348 | 456926 | 520914 | 10.7766 | 4.0624 | 0.42011 | 3.7718 | 1.4218 | 0.29408 | 8.3812 | 2.7005 | 0.28028 | 2.9334 | 0.94519 | 0.1962
15349 | 456976 | 520914 | 12.5737 | 5.8643 | 0.49383 | 4.4008 | 2.0525 | 0.34568 | 9.134 | 3.6197 | 0.33079 | 3.1969 | 1.2669 | 0.23155
15350 | 457026 | 520914 | 14.5708 | 7.6366 | 0.57687 | 5.0998 | 2.6728 | 0.40381 | 10.0365 | 4.5489 | 0.39063 | 3.5128 | 1.5921 | 0.27344
15351 | 457076 | 520914 | 15.7625 | 10.579 | 0.64254 | 5.5169 | 3.7027 | 0.44978 | 10.8892 | 5.2308 | 0.44256 | 3.8112 | 1.8308 | 0.30979
15352 | 457126 | 520914 | 17.0338 | 13.0986 | 0.69118 | 5.9618 | 4.5845 | 0.48383 | 11.632 | 6.6026 | 0.48549 | 4.0712 | 2.3109 | 0.33984
15353 | 457176 | 520914 | 21.6893 | 15.5163 | 0.75636 | 7.5913 | 5.4307 | 0.52945 | 12.7161 | 8.6046 | 0.54235 | 4.4506 | 3.0116 | 0.37965
15354 | 457226 | 520914 | 23.3376 | 17.1659 | 0.80768 | 8.1682 | 6.0081 | 0.56538 | 13.6957 | 10.2797 | 0.59112 | 4.7935 | 3.5979 | 0.41378
15355 | 457276 | 520914 | 24.6072 | 18.0036 | 0.84399 | 8.6125 | 6.3013 | 0.59079 | 15.1461 | 11.4696 | 0.63009 | 5.3011 | 4.0143 | 0.44106
15356 | 457326 | 520914 | 26.2836 | 18.0768 | 0.86412 | 9.1993 | 6.3269 | 0.60488 | 16.6304 | 12.072 | 0.65706 | 5.8207 | 4.2252 | 0.45994
15357 | 457376 | 520914 | 26.8415 | 17.7393 | 0.87978 | 9.3945 | 6.2088 | 0.61585 | 17.6563 | 12.2944 | 0.68064 | 6.1797 | 4.303 | 0.47645
15358 | 457426 | 520914 | 25.83 | 17.2653 | 0.89747 | 9.0405 | 6.0428 | 0.62823 | 17.6493 | 12.3522 | 0.70676 | 6.1773 | 4.3233 | 0.49473
15359 | 457476 | 520914 | 26.1127 | 16.3932 | 0.9028 | 9.1394 | 5.7376 | 0.63196 | 17.7706 | 12.0488 | 0.7225 | 6.2197 | 4.2171 | 0.50575
15360 | 457526 | 520914 | 24.0492 | 15.1281 | 0.88923 | 8.4172 | 5.2948 | 0.62246 | 17.3569 | 11.3353 | 0.72191 | 6.0749 | 3.9674 | 0.50534
15361 | 457576 | 520914 | 21.7262 | 13.9026 | 0.87578 | 7.6042 | 4.8659 | 0.61305 | 16.2636 | 10.5882 | 0.72081 | 5.6923 | 3.7059 | 0.50457
15362 | 457626 | 520914 | 19.5993 | 12.7533 | 0.86389 | 6.8598 | 4.4636 | 0.60472 | 15.0048 | 9.862 | 0.71943 | 5.2517 | 3.4517 | 0.5036
15363 | 457676 | 520914 | 18.6048 | 12.5154 | 0.84977 | 6.5117 | 4.3804 | 0.59484 | 14.0701 | 9.1133 | 0.71532 | 4.9245 | 3.1897 | 0.50072
15364 | 457726 | 520914 | 17.0212 | 12.6297 | 0.8403 | 5.9574 | 4.4204 | 0.58821 | 13.8831 | 9.2614 | 0.71433 | 4.8591 | 3.2415 | 0.50003
15365 | 457776 | 520914 | 16.5496 | 12.6872 | 0.83244 | 5.7924 | 4.4405 | 0.58271 | 13.6916 | 9.5116 | 0.71404 | 4.7921 | 3.3291 | 0.49983
15366 | 457826 | 520914 | 17.4072 | 12.5948 | 0.82074 | 6.0925 | 4.4082 | 0.57452 | 13.4599 | 9.6333 | 0.70991 | 4.711 | 3.3716 | 0.49694
15367 | 457876 | 520914 | 16.9012 | 12.2776 | 0.80043 | 5.9154 | 4.2972 | 0.5603 | 13.0417 | 9.5395 | 0.6973 | 4.5646 | 3.3388 | 0.48811
15368 | 457926 | 520914 | 15.9536 | 11.9026 | 0.78016 | 5.5838 | 4.1659 | 0.54611 | 12.8817 | 9.3831 | 0.68381 | 4.5086 | 3.2841 | 0.47867
15369 | 457976 | 520914 | 16.0698 | 11.4867 | 0.76075 | 5.6244 | 4.0204 | 0.53253 | 12.4286 | 9.1686 | 0.67021 | 4.35 | 3.209 | 0.46915
15370 | 458026 | 520914 | 15.7539 | 11.0481 | 0.74155 | 5.5139 | 3.8669 | 0.51909 | 12.3046 | 8.9225 | 0.6564 | 4.3066 | 3.1229 | 0.45948
15371 | 458076 | 520914 | 15.4418 | 10.573 | 0.71872 | 5.4046 | 3.7005 | 0.5031 | 11.9361 | 8.6179 | 0.63919 | 4.1776 | 3.0163 | 0.44743
15372 | 458126 | 520914 | 15.4216 | 10.2052 | 0.69176 | 5.3976 | 3.5718 | 0.48423 | 11.6723 | 8.2425 | 0.61819 | 4.0853 | 2.8849 | 0.43273
15373 | 458176 | 520914 | 15.2828 | 10.0697 | 0.67888 | 5.349 | 3.5244 | 0.47522 | 11.9694 | 7.9939 | 0.60896 | 4.1893 | 2.7979 | 0.42627
15374 | 458226 | 520914 | 15.0249 | 9.9629 | 0.66972 | 5.2587 | 3.487 | 0.4688 | 12.2516 | 7.8244 | 0.60264 | 4.2881 | 2.7386 | 0.42185
15375 | 458276 | 520914 | 14.6227 | 9.6311 | 0.65012 | 5.1179 | 3.3709 | 0.45508 | 12.2284 | 7.6398 | 0.58705 | 4.2799 | 2.6739 | 0.41093
15376 | 458326 | 520914 | 14.853 | 9.434 | 0.63721 | 5.1986 | 3.3019 | 0.44605 | 12.1635 | 7.5662 | 0.57741 | 4.2572 | 2.6482 | 0.40419
15377 | 458376 | 520914 | 14.943 | 9.1543 | 0.62167 | 5.2301 | 3.204 | 0.43517 | 12.335 | 7.4052 | 0.56516 | 4.3173 | 2.5918 | 0.39561
15378 | 458426 | 520914 | 14.288 | 8.8674 | 0.60654 | 5.0008 | 3.1036 | 0.42458 | 12.0593 | 7.2316 | 0.55313 | 4.2208 | 2.5311 | 0.38719
15379 | 458476 | 520914 | 14.3624 | 8.5723 | 0.59142 | 5.0268 | 3.0003 | 0.41399 | 11.8534 | 7.104 | 0.54098 | 4.1487 | 2.4864 | 0.37869
15380 | 458526 | 520914 | 13.8555 | 8.2856 | 0.57724 | 4.8494 | 2.9 | 0.40407 | 11.5247 | 6.971 | 0.52949 | 4.0337 | 2.4398 | 0.37064
15381 | 458576 | 520914 | 13.535 | 7.9667 | 0.56174 | 4.7373 | 2.7884 | 0.39322 | 11.6516 | 6.8157 | 0.51651 | 4.0781 | 2.3855 | 0.36156
15382 | 458626 | 520914 | 13.5292 | 7.6936 | 0.54887 | 4.7352 | 2.6928 | 0.38421 | 11.2578 | 6.6725 | 0.50573 | 3.9402 | 2.3354 | 0.35401
15383 | 458676 | 520914 | 13.4098 | 7.4266 | 0.53662 | 4.6934 | 2.5993 | 0.37563 | 11.3946 | 6.5267 | 0.49539 | 3.9881 | 2.2843 | 0.34677
15384 | 458726 | 520914 | 13.2217 | 7.1261 | 0.52279 | 4.6276 | 2.4941 | 0.36595 | 11.1182 | 6.3649 | 0.48354 | 3.8914 | 2.2277 | 0.33848
15385 | 458776 | 520914 | 13.1357 | 6.8911 | 0.51067 | 4.5975 | 2.4119 | 0.35747 | 11.0134 | 6.2123 | 0.47326 | 3.8547 | 2.1743 | 0.33128
15386 | 458826 | 520914 | 12.8362 | 6.6981 | 0.49892 | 4.4927 | 2.3443 | 0.34924 | 10.9441 | 6.0602 | 0.46327 | 3.8304 | 2.1211 | 0.32429
15387 | 458876 | 520914 | 12.5854 | 6.5136 | 0.4894 | 4.4049 | 2.2798 | 0.34258 | 10.8735 | 5.9201 | 0.45525 | 3.8057 | 2.072 | 0.31867
15388 | 458926 | 520914 | 12.2558 | 6.3282 | 0.47752 | 4.2895 | 2.2149 | 0.33426 | 10.8231 | 5.7662 | 0.44498 | 3.7881 | 2.0182 | 0.31149
15389 | 458976 | 520914 | 12.1282 | 6.149 | 0.46638 | 4.2449 | 2.1521 | 0.32647 | 10.7768 | 5.6174 | 0.43522 | 3.7719 | 1.9661 | 0.30465
15390 | 453976 | 520964 | 5.8705 | 2.8944 | 0.09411 | 2.0547 | 1.013 | 0.065877 | 5.825 | 2.7367 | 0.08996 | 2.0387 | 0.95784 | 0.062972
15391 | 454026 | 520964 | 5.9578 | 2.9475 | 0.09517 | 2.0852 | 1.0316 | 0.066619 | 5.9121 | 2.8164 | 0.09088 | 2.0693 | 0.98573 | 0.063616
15392 | 454076 | 520964 | 6.0483 | 3.0222 | 0.09628 | 2.1169 | 1.0578 | 0.067396 | 6.0015 | 2.8993 | 0.09185 | 2.1005 | 1.0148 | 0.064295
15393 | 454126 | 520964 | 6.1752 | 3.0871 | 0.09647 | 2.1613 | 1.0805 | 0.067529 | 6.0783 | 2.9559 | 0.09195 | 2.1274 | 1.0346 | 0.064365
15394 | 454176 | 520964 | 6.3385 | 3.1641 | 0.09704 | 2.2185 | 1.1074 | 0.067928 | 6.1737 | 3.0238 | 0.09239 | 2.1608 | 1.0583 | 0.064673
15395 | 454226 | 520964 | 6.448 | 3.2381 | 0.09751 | 2.2568 | 1.1333 | 0.068257 | 6.3673 | 3.0882 | 0.09272 | 2.2286 | 1.0809 | 0.064904
15396 | 454276 | 520964 | 6.6141 | 3.326 | 0.0984 | 2.3149 | 1.1641 | 0.06888 | 6.4465 | 3.1654 | 0.09344 | 2.2563 | 1.1079 | 0.065408
15397 | 454326 | 520964 | 6.666 | 3.4007 | 0.09898 | 2.3331 | 1.1903 | 0.069286 | 6.518 | 3.2289 | 0.09386 | 2.2813 | 1.1301 | 0.065702
15398 | 454376 | 520964 | 6.8001 | 3.4683 | 0.09944 | 2.38 | 1.2139 | 0.069608 | 6.5672 | 3.2846 | 0.09417 | 2.2985 | 1.1496 | 0.065919
15399 | 454426 | 520964 | 6.8799 | 3.5575 | 0.10055 | 2.408 | 1.2451 | 0.070385 | 6.6651 | 3.3604 | 0.09506 | 2.3328 | 1.1762 | 0.066542
15400 | 454476 | 520964 | 7.169 | 3.6881 | 0.10274 | 2.5091 | 1.2908 | 0.071918 | 6.83 | 3.4753 | 0.09695 | 2.3905 | 1.2164 | 0.067865
15401 | 454526 | 520964 | 7.2512 | 3.731 | 0.1027 | 2.5379 | 1.3058 | 0.07189 | 6.8972 | 3.5041 | 0.09699 | 2.414 | 1.2264 | 0.067893
15402 | 454576 | 520964 | 7.2812 | 3.7944 | 0.10328 | 2.5484 | 1.3281 | 0.072296 | 6.9664 | 3.5519 | 0.09772 | 2.4382 | 1.2432 | 0.068404
15403 | 454626 | 520964 | 7.3735 | 3.8805 | 0.10462 | 2.5807 | 1.3582 | 0.073234 | 7.0244 | 3.6202 | 0.09898 | 2.4585 | 1.2671 | 0.069286
15404 | 454676 | 520964 | 7.331 | 3.9389 | 0.10575 | 2.5658 | 1.3786 | 0.074025 | 7.1396 | 3.6607 | 0.09983 | 2.4989 | 1.2813 | 0.069881
15405 | 454726 | 520964 | 7.4747 | 3.9855 | 0.10678 | 2.6161 | 1.3949 | 0.074746 | 7.24 | 3.6887 | 0.1006 | 2.534 | 1.2911 | 0.07042
15406 | 454776 | 520964 | 7.6578 | 4.037 | 0.10809 | 2.6802 | 1.4129 | 0.075663 | 7.341 | 3.7202 | 0.1016 | 2.5693 | 1.3021 | 0.07112
15407 | 454826 | 520964 | 7.5696 | 4.0743 | 0.10932 | 2.6494 | 1.426 | 0.076524 | 7.5232 | 3.737 | 0.10251 | 2.6331 | 1.308 | 0.071757
15408 | 454876 | 520964 | 7.6544 | 4.0795 | 0.11017 | 2.6791 | 1.4278 | 0.077119 | 7.6092 | 3.7227 | 0.10301 | 2.6632 | 1.3029 | 0.072107
15409 | 454926 | 520964 | 7.7388 | 4.0768 | 0.11112 | 2.7086 | 1.4269 | 0.077784 | 7.6948 | 3.7001 | 0.1036 | 2.6932 | 1.295 | 0.07252
15410 | 454976 | 520964 | 7.8221 | 4.0642 | 0.11213 | 2.7377 | 1.4225 | 0.078491 | 7.7136 | 3.6679 | 0.10424 | 2.6998 | 1.2838 | 0.072968
15411 | 455026 | 520964 | 7.9012 | 4.0329 | 0.11306 | 2.7654 | 1.4115 | 0.079142 | 7.6753 | 3.6141 | 0.10479 | 2.6863 | 1.2649 | 0.073353
15412 | 455076 | 520964 | 7.9754 | 3.981 | 0.11389 | 2.7914 | 1.3933 | 0.079723 | 7.5649 | 3.5383 | 0.10521 | 2.6477 | 1.2384 | 0.073647
15413 | 455126 | 520964 | 7.9601 | 3.9333 | 0.11515 | 2.786 | 1.3767 | 0.080605 | 7.6399 | 3.4616 | 0.10598 | 2.674 | 1.2115 | 0.074186
15414 | 455176 | 520964 | 8.128 | 3.8751 | 0.11669 | 2.8448 | 1.3563 | 0.081683 | 7.6948 | 3.3799 | 0.10696 | 2.6932 | 1.183 | 0.074872
15415 | 455226 | 520964 | 7.8773 | 3.7389 | 0.11639 | 2.7571 | 1.3086 | 0.081473 | 7.5661 | 3.3407 | 0.10623 | 2.6481 | 1.1692 | 0.074361
15416 | 455276 | 520964 | 7.9187 | 3.7398 | 0.11614 | 2.7715 | 1.3089 | 0.081298 | 7.4768 | 3.3161 | 0.10553 | 2.6169 | 1.1607 | 0.073871
15417 | 455326 | 520964 | 8.0116 | 3.7372 | 0.11633 | 2.804 | 1.308 | 0.081431 | 7.4462 | 3.2875 | 0.10519 | 2.6062 | 1.1506 | 0.073633
15418 | 455376 | 520964 | 8.0753 | 3.7461 | 0.11742 | 2.8264 | 1.3111 | 0.082194 | 7.6137 | 3.2701 | 0.10561 | 2.6648 | 1.1445 | 0.073927
15419 | 455426 | 520964 | 8.2922 | 3.8262 | 0.11756 | 2.9023 | 1.3392 | 0.082292 | 7.8677 | 3.323 | 0.10628 | 2.7537 | 1.163 | 0.074396
15420 | 455476 | 520964 | 8.23 | 3.8344 | 0.11938 | 2.8805 | 1.342 | 0.083566 | 7.9004 | 3.3824 | 0.10709 | 2.7651 | 1.1838 | 0.074963
15421 | 455526 | 520964 | 8.1508 | 3.9015 | 0.1213 | 2.8528 | 1.3655 | 0.08491 | 7.9813 | 3.4234 | 0.10787 | 2.7935 | 1.1982 | 0.075509
15422 | 455576 | 520964 | 8.3224 | 3.9736 | 0.12386 | 2.9128 | 1.3908 | 0.086702 | 8 | 3.4575 | 0.1091 | 2.8 | 1.2101 | 0.07637
15423 | 455626 | 520964 | 8.7807 | 4.0175 | 0.12665 | 3.0732 | 1.4061 | 0.088655 | 7.8143 | 3.4698 | 0.11041 | 2.735 | 1.2144 | 0.077287
15424 | 455676 | 520964 | 8.873 | 3.9589 | 0.12759 | 3.1055 | 1.3856 | 0.089313 | 7.8994 | 3.3937 | 0.11007 | 2.7648 | 1.1878 | 0.077049
15425 | 455726 | 520964 | 8.7779 | 3.863 | 0.12773 | 3.0723 | 1.352 | 0.089411 | 7.5702 | 3.2631 | 0.10908 | 2.6496 | 1.1421 | 0.076356
15426 | 455776 | 520964 | 8.6934 | 3.8961 | 0.13081 | 3.0427 | 1.3636 | 0.091567 | 7.5821 | 3.2556 | 0.11046 | 2.6537 | 1.1395 | 0.077322
15427 | 455826 | 520964 | 8.6388 | 3.8094 | 0.13211 | 3.0236 | 1.3333 | 0.092477 | 7.6557 | 3.1496 | 0.11027 | 2.6795 | 1.1024 | 0.077189
15428 | 455876 | 520964 | 8.2286 | 3.5841 | 0.13127 | 2.88 | 1.2544 | 0.091889 | 7.2416 | 2.9281 | 0.10835 | 2.5346 | 1.0248 | 0.075845
15429 | 455926 | 520964 | 7.7759 | 3.2156 | 0.12793 | 2.7216 | 1.1254 | 0.089551 | 6.7 | 2.5961 | 0.10452 | 2.345 | 0.90863 | 0.073164
15430 | 455976 | 520964 | 7.0493 | 2.8202 | 0.12581 | 2.4672 | 0.98708 | 0.088067 | 6.359 | 2.252 | 0.10174 | 2.2257 | 0.78819 | 0.071218
15431 | 456026 | 520964 | 6.7842 | 2.3765 | 0.12386 | 2.3745 | 0.83176 | 0.086702 | 5.9784 | 1.8812 | 0.09913 | 2.0924 | 0.65843 | 0.069391
15432 | 456076 | 520964 | 6.3845 | 2.5675 | 0.12496 | 2.2346 | 0.89862 | 0.087472 | 5.6695 | 2.0426 | 0.09882 | 1.9843 | 0.71492 | 0.069174
15433 | 456126 | 520964 | 6.2435 | 2.854 | 0.12944 | 2.1852 | 0.99889 | 0.090608 | 5.4906 | 2.2591 | 0.10096 | 1.9217 | 0.79068 | 0.070672
15434 | 456176 | 520964 | 6.4983 | 3.1331 | 0.13822 | 2.2744 | 1.0966 | 0.096754 | 5.4844 | 2.4729 | 0.10611 | 1.9196 | 0.86552 | 0.074277
15435 | 456226 | 520964 | 7.2842 | 3.339 | 0.14987 | 2.5495 | 1.1687 | 0.10491 | 5.9866 | 2.6454 | 0.11315 | 2.0953 | 0.92588 | 0.079205
15436 | 456276 | 520964 | 7.9104 | 3.5259 | 0.16303 | 2.7686 | 1.2341 | 0.11412 | 6.499 | 2.7394 | 0.12107 | 2.2747 | 0.95879 | 0.084749
15437 | 456326 | 520964 | 8.1084 | 3.4118 | 0.17554 | 2.838 | 1.1941 | 0.12288 | 6.5121 | 2.6489 | 0.12837 | 2.2792 | 0.9271 | 0.089859
15438 | 456376 | 520964 | 8.2567 | 3.2026 | 0.19147 | 2.8898 | 1.1209 | 0.13403 | 6.8524 | 2.5592 | 0.13786 | 2.3983 | 0.89573 | 0.096502
15439 | 456426 | 520964 | 8.3663 | 3.1553 | 0.21175 | 2.9282 | 1.1044 | 0.14822 | 6.6304 | 2.5002 | 0.14729 | 2.3207 | 0.87507 | 0.1031
15440 | 456476 | 520964 | 8.0581 | 3.0206 | 0.23282 | 2.8203 | 1.0572 | 0.16297 | 6.4702 | 2.3633 | 0.1599 | 2.2646 | 0.82716 | 0.11193
15441 | 456526 | 520964 | 8.0923 | 3.2508 | 0.24818 | 2.8323 | 1.1378 | 0.17373 | 6.3911 | 2.6985 | 0.1712 | 2.2369 | 0.94449 | 0.11984
15442 | 456576 | 520964 | 8.6605 | 3.5231 | 0.25868 | 3.0312 | 1.2331 | 0.18108 | 6.626 | 2.9381 | 0.18153 | 2.3191 | 1.0283 | 0.12707
15443 | 456626 | 520964 | 8.8948 | 3.5926 | 0.26699 | 3.1132 | 1.2574 | 0.18689 | 6.9326 | 3.0159 | 0.18848 | 2.4264 | 1.0556 | 0.13194
15444 | 456676 | 520964 | 8.8196 | 3.4271 | 0.26816 | 3.0869 | 1.1995 | 0.18771 | 6.9671 | 2.8989 | 0.19034 | 2.4385 | 1.0146 | 0.13324
15445 | 456726 | 520964 | 9.1958 | 3.6234 | 0.28081 | 3.2185 | 1.2682 | 0.19657 | 7.0534 | 2.7144 | 0.19927 | 2.4687 | 0.95004 | 0.13949
15446 | 456776 | 520964 | 9.3442 | 3.7033 | 0.29644 | 3.2705 | 1.2962 | 0.20751 | 7.1404 | 2.7869 | 0.20922 | 2.4991 | 0.97542 | 0.14645
15447 | 456826 | 520964 | 9.5362 | 3.5636 | 0.32291 | 3.3377 | 1.2473 | 0.22604 | 7.4175 | 2.7197 | 0.22564 | 2.5961 | 0.9519 | 0.15795
15448 | 456876 | 520964 | 10.09 | 3.316 | 0.3644 | 3.5315 | 1.1606 | 0.25508 | 8.1206 | 2.6183 | 0.25205 | 2.8422 | 0.9164 | 0.17644
15449 | 456926 | 520964 | 10.8654 | 3.7467 | 0.42895 | 3.8029 | 1.3113 | 0.30027 | 8.7917 | 2.785 | 0.29481 | 3.0771 | 0.97475 | 0.20637
15450 | 456976 | 520964 | 12.392 | 5.4906 | 0.501 | 4.3372 | 1.9217 | 0.3507 | 9.3833 | 3.2995 | 0.34454 | 3.2841 | 1.1548 | 0.24118
15451 | 457026 | 520964 | 14.2971 | 7.1962 | 0.56716 | 5.004 | 2.5187 | 0.39701 | 10.0721 | 4.1919 | 0.39339 | 3.5252 | 1.4672 | 0.27537
15452 | 457076 | 520964 | 15.9394 | 8.8084 | 0.64336 | 5.5788 | 3.0829 | 0.45035 | 11.4271 | 5.0852 | 0.4521 | 3.9995 | 1.7798 | 0.31647
15453 | 457126 | 520964 | 17.2203 | 11.4267 | 0.70794 | 6.0271 | 3.9993 | 0.49556 | 12.1102 | 5.9775 | 0.50571 | 4.2386 | 2.0921 | 0.354
15454 | 457176 | 520964 | 18.8105 | 13.9987 | 0.77078 | 6.5837 | 4.8995 | 0.53955 | 13.079 | 8.0544 | 0.56072 | 4.5777 | 2.819 | 0.3925
15455 | 457226 | 520964 | 21.7171 | 15.8973 | 0.81579 | 7.601 | 5.564 | 0.57105 | 13.8444 | 9.8114 | 0.60424 | 4.8455 | 3.434 | 0.42297
15456 | 457276 | 520964 | 24.3037 | 17.2093 | 0.8516 | 8.5063 | 6.0233 | 0.59612 | 15.2014 | 11.2648 | 0.64232 | 5.3205 | 3.9427 | 0.44962
15457 | 457326 | 520964 | 25.4879 | 17.8745 | 0.87701 | 8.9208 | 6.2561 | 0.61391 | 16.6999 | 12.2194 | 0.67258 | 5.845 | 4.2768 | 0.47081
15458 | 457376 | 520964 | 26.0894 | 18.0553 | 0.89469 | 9.1313 | 6.3194 | 0.62628 | 17.3307 | 12.777 | 0.69813 | 6.0657 | 4.4719 | 0.48869
15459 | 457426 | 520964 | 26.7292 | 17.9689 | 0.91209 | 9.3552 | 6.2891 | 0.63846 | 18.9601 | 13.1074 | 0.72379 | 6.636 | 4.5876 | 0.50665
15460 | 457476 | 520964 | 26.4672 | 17.4712 | 0.91962 | 9.2635 | 6.1149 | 0.64373 | 19.2107 | 13.0771 | 0.74095 | 6.7237 | 4.577 | 0.51867
15461 | 457526 | 520964 | 26.0598 | 16.4736 | 0.90735 | 9.1209 | 5.7658 | 0.63514 | 18.5247 | 12.5582 | 0.7415 | 6.4836 | 4.3954 | 0.51905
15462 | 457576 | 520964 | 24.7262 | 15.45 | 0.89619 | 8.6542 | 5.4075 | 0.62733 | 18.7337 | 11.9726 | 0.74172 | 6.5568 | 4.1904 | 0.5192
15463 | 457626 | 520964 | 22.6514 | 14.3817 | 0.88325 | 7.928 | 5.0336 | 0.61828 | 17.749 | 11.3065 | 0.73904 | 6.2122 | 3.9573 | 0.51733
15464 | 457676 | 520964 | 20.7667 | 13.3958 | 0.87427 | 7.2683 | 4.6885 | 0.61199 | 16.4823 | 10.6722 | 0.73909 | 5.7688 | 3.7353 | 0.51736
15465 | 457726 | 520964 | 19.152 | 12.9993 | 0.87413 | 6.7032 | 4.5498 | 0.61189 | 15.4125 | 10.1443 | 0.74611 | 5.3944 | 3.5505 | 0.52228
15466 | 457776 | 520964 | 17.9723 | 12.8942 | 0.84995 | 6.2903 | 4.513 | 0.59496 | 14.5829 | 9.6992 | 0.73144 | 5.104 | 3.3947 | 0.51201
15467 | 457826 | 520964 | 17.0508 | 12.8873 | 0.83502 | 5.9678 | 4.5106 | 0.58451 | 13.6594 | 9.8827 | 0.7244 | 4.7808 | 3.459 | 0.50708
15468 | 457876 | 520964 | 17.0492 | 12.5861 | 0.80535 | 5.9672 | 4.4051 | 0.56375 | 12.9982 | 9.776 | 0.70365 | 4.5494 | 3.4216 | 0.49256
15469 | 457926 | 520964 | 16.8066 | 12.3274 | 0.78663 | 5.8823 | 4.3146 | 0.55064 | 12.8367 | 9.7123 | 0.69093 | 4.4929 | 3.3993 | 0.48365
15470 | 457976 | 520964 | 16.5018 | 12.0069 | 0.76807 | 5.7756 | 4.2024 | 0.53765 | 12.837 | 9.588 | 0.67791 | 4.4929 | 3.3558 | 0.47454
15471 | 458026 | 520964 | 15.3355 | 11.6009 | 0.74487 | 5.3674 | 4.0603 | 0.52141 | 12.4077 | 9.361 | 0.66055 | 4.3427 | 3.2763 | 0.46238
15472 | 458076 | 520964 | 15.2462 | 11.1617 | 0.72041 | 5.3362 | 3.9066 | 0.50429 | 11.8826 | 9.0852 | 0.64191 | 4.1589 | 3.1798 | 0.44934
15473 | 458126 | 520964 | 15.1666 | 10.7198 | 0.69773 | 5.3083 | 3.7519 | 0.48841 | 12.0504 | 8.792 | 0.62444 | 4.2176 | 3.0772 | 0.43711
15474 | 458176 | 520964 | 15.1364 | 10.5342 | 0.68075 | 5.2977 | 3.687 | 0.47652 | 11.8089 | 8.5314 | 0.61155 | 4.1331 | 2.986 | 0.42808
15475 | 458226 | 520964 | 15.5511 | 10.5712 | 0.67639 | 5.4429 | 3.6999 | 0.47347 | 12.1547 | 8.3711 | 0.60948 | 4.2541 | 2.9299 | 0.42664
15476 | 458276 | 520964 | 15.5407 | 10.3214 | 0.65867 | 5.4392 | 3.6125 | 0.46107 | 12.1934 | 8.2485 | 0.59558 | 4.2677 | 2.887 | 0.41691
15477 | 458326 | 520964 | 15.3038 | 10.0724 | 0.64264 | 5.3563 | 3.5253 | 0.44985 | 12.3259 | 8.1188 | 0.58297 | 4.3141 | 2.8416 | 0.40808
15478 | 458376 | 520964 | 15.0143 | 9.8056 | 0.62688 | 5.255 | 3.432 | 0.43882 | 11.9603 | 7.9698 | 0.57045 | 4.1861 | 2.7894 | 0.39931
15479 | 458426 | 520964 | 14.7033 | 9.5489 | 0.61273 | 5.1461 | 3.3421 | 0.42891 | 11.8236 | 7.8243 | 0.55921 | 4.1383 | 2.7385 | 0.39145
15480 | 458476 | 520964 | 14.3416 | 9.2666 | 0.59794 | 5.0196 | 3.2433 | 0.41856 | 11.69 | 7.653 | 0.54727 | 4.0915 | 2.6785 | 0.38309
15481 | 458526 | 520964 | 13.9636 | 8.9803 | 0.5834 | 4.8872 | 3.1431 | 0.40838 | 11.7791 | 7.4671 | 0.53541 | 4.1227 | 2.6135 | 0.37479
15482 | 458576 | 520964 | 13.6931 | 8.6962 | 0.5696 | 4.7926 | 3.0437 | 0.39872 | 11.7409 | 7.2761 | 0.52399 | 4.1093 | 2.5466 | 0.36679
15483 | 458626 | 520964 | 13.6065 | 8.3933 | 0.5552 | 4.7623 | 2.9376 | 0.38864 | 11.3881 | 7.0565 | 0.51179 | 3.9858 | 2.4698 | 0.35825
15484 | 458676 | 520964 | 13.4533 | 8.1143 | 0.54258 | 4.7086 | 2.84 | 0.37981 | 11.4528 | 6.856 | 0.5011 | 4.0085 | 2.3996 | 0.35077
15485 | 458726 | 520964 | 13.12 | 7.8118 | 0.52892 | 4.592 | 2.7341 | 0.37024 | 11.0644 | 6.6272 | 0.48939 | 3.8725 | 2.3195 | 0.34257
15486 | 458776 | 520964 | 12.8305 | 7.4927 | 0.51455 | 4.4907 | 2.6224 | 0.36018 | 10.9574 | 6.3771 | 0.47704 | 3.8351 | 2.232 | 0.33393
15487 | 458826 | 520964 | 12.7675 | 7.175 | 0.50046 | 4.4686 | 2.5112 | 0.35032 | 10.8018 | 6.1242 | 0.46488 | 3.7806 | 2.1435 | 0.32542
15488 | 458876 | 520964 | 12.6776 | 6.9306 | 0.49027 | 4.4371 | 2.4257 | 0.34319 | 10.777 | 5.9406 | 0.45623 | 3.772 | 2.0792 | 0.31936
15489 | 458926 | 520964 | 12.6412 | 6.6761 | 0.47952 | 4.4244 | 2.3367 | 0.33566 | 10.6976 | 5.7804 | 0.44695 | 3.7441 | 2.0232 | 0.31287
15490 | 458976 | 520964 | 12.3106 | 6.4293 | 0.46912 | 4.3087 | 2.2503 | 0.32838 | 10.6038 | 5.6452 | 0.43786 | 3.7113 | 1.9758 | 0.3065
15491 | 453976 | 521014 | 5.967 | 2.9495 | 0.09235 | 2.0884 | 1.0323 | 0.064645 | 5.8058 | 2.7361 | 0.08846 | 2.032 | 0.95762 | 0.061922
15492 | 454026 | 521014 | 6.0786 | 2.9779 | 0.09298 | 2.1275 | 1.0423 | 0.065086 | 5.8866 | 2.7998 | 0.08916 | 2.0603 | 0.97993 | 0.062412
15493 | 454076 | 521014 | 6.2422 | 3.0069 | 0.09359 | 2.1848 | 1.0524 | 0.065513 | 6.0298 | 2.8636 | 0.08985 | 2.1104 | 1.0023 | 0.062895
15494 | 454126 | 521014 | 6.3063 | 3.0573 | 0.09435 | 2.2072 | 1.07 | 0.066045 | 6.0808 | 2.9273 | 0.09056 | 2.1283 | 1.0245 | 0.063392
15495 | 454176 | 521014 | 6.366 | 3.1305 | 0.09524 | 2.2281 | 1.0957 | 0.066668 | 6.2025 | 2.9918 | 0.09132 | 2.1709 | 1.0471 | 0.063924
15496 | 454226 | 521014 | 6.495 | 3.2061 | 0.09621 | 2.2732 | 1.1221 | 0.067347 | 6.3489 | 3.0579 | 0.09214 | 2.2221 | 1.0703 | 0.064498
15497 | 454276 | 521014 | 6.6339 | 3.2813 | 0.09722 | 2.3219 | 1.1485 | 0.068054 | 6.445 | 3.1231 | 0.09299 | 2.2557 | 1.0931 | 0.065093
15498 | 454326 | 521014 | 6.7304 | 3.3464 | 0.09808 | 2.3556 | 1.1712 | 0.068656 | 6.5348 | 3.1776 | 0.09371 | 2.2872 | 1.1122 | 0.065597
15499 | 454376 | 521014 | 6.7865 | 3.4139 | 0.0991 | 2.3753 | 1.1949 | 0.06937 | 6.6255 | 3.2337 | 0.09455 | 2.3189 | 1.1318 | 0.066185
15500 | 454426 | 521014 | 6.891 | 3.4902 | 0.10043 | 2.4119 | 1.2216 | 0.070301 | 6.7127 | 3.2975 | 0.09568 | 2.3494 | 1.1541 | 0.066976
15501 | 454476 | 521014 | 7.1346 | 3.5932 | 0.10244 | 2.4971 | 1.2576 | 0.071708 | 6.8188 | 3.3864 | 0.09741 | 2.3866 | 1.1852 | 0.068187
15502 | 454526 | 521014 | 7.0723 | 3.6326 | 0.10314 | 2.4753 | 1.2714 | 0.072198 | 6.9091 | 3.4126 | 0.09792 | 2.4182 | 1.1944 | 0.068544
15503 | 454576 | 521014 | 7.2567 | 3.6801 | 0.10415 | 2.5399 | 1.288 | 0.072905 | 6.9617 | 3.4458 | 0.09869 | 2.4366 | 1.206 | 0.069083
15504 | 454626 | 521014 | 7.5406 | 3.7133 | 0.10501 | 2.6392 | 1.2997 | 0.073507 | 7.0328 | 3.4644 | 0.09933 | 2.4615 | 1.2125 | 0.069531
15505 | 454676 | 521014 | 7.5434 | 3.7502 | 0.10613 | 2.6402 | 1.3126 | 0.074291 | 7.2027 | 3.4857 | 0.10019 | 2.5209 | 1.22 | 0.070133
15506 | 454726 | 521014 | 7.6632 | 3.8142 | 0.10799 | 2.6821 | 1.335 | 0.075593 | 7.3095 | 3.5319 | 0.10173 | 2.5583 | 1.2362 | 0.071211
15507 | 454776 | 521014 | 7.7788 | 3.859 | 0.10966 | 2.7226 | 1.3506 | 0.076762 | 7.4118 | 3.5588 | 0.10308 | 2.5941 | 1.2456 | 0.072156
15508 | 454826 | 521014 | 7.8812 | 3.8577 | 0.1106 | 2.7584 | 1.3502 | 0.07742 | 7.501 | 3.5408 | 0.10373 | 2.6253 | 1.2393 | 0.072611
15509 | 454876 | 521014 | 7.6206 | 3.8027 | 0.11071 | 2.6672 | 1.3309 | 0.077497 | 7.4951 | 3.4716 | 0.10357 | 2.6233 | 1.2151 | 0.072499
15510 | 454926 | 521014 | 7.7024 | 3.7658 | 0.11146 | 2.6959 | 1.318 | 0.078022 | 7.5384 | 3.4195 | 0.10399 | 2.6384 | 1.1968 | 0.072793
15511 | 454976 | 521014 | 7.71 | 3.7247 | 0.11241 | 2.6985 | 1.3037 | 0.078687 | 7.5333 | 3.3633 | 0.10459 | 2.6366 | 1.1771 | 0.073213
15512 | 455026 | 521014 | 7.7579 | 3.6663 | 0.11328 | 2.7153 | 1.2832 | 0.079296 | 7.477 | 3.2896 | 0.10511 | 2.6169 | 1.1514 | 0.073577
15513 | 455076 | 521014 | 7.79 | 3.6033 | 0.11437 | 2.7265 | 1.2612 | 0.080059 | 7.536 | 3.2073 | 0.10581 | 2.6376 | 1.1226 | 0.074067
15514 | 455126 | 521014 | 7.7142 | 3.5947 | 0.11591 | 2.7 | 1.2581 | 0.081137 | 7.6095 | 3.2613 | 0.10686 | 2.6633 | 1.1414 | 0.074802
15515 | 455176 | 521014 | 7.8553 | 3.6604 | 0.1172 | 2.7494 | 1.2812 | 0.08204 | 7.6745 | 3.3013 | 0.10765 | 2.6861 | 1.1555 | 0.075355
15516 | 455226 | 521014 | 8.0096 | 3.7232 | 0.11881 | 2.8034 | 1.3031 | 0.083167 | 7.7537 | 3.3365 | 0.1087 | 2.7138 | 1.1678 | 0.07609
15517 | 455276 | 521014 | 8.0636 | 3.6941 | 0.11701 | 2.8223 | 1.2929 | 0.081907 | 7.5759 | 3.2255 | 0.10663 | 2.6516 | 1.1289 | 0.074641
15518 | 455326 | 521014 | 8.0432 | 3.7445 | 0.11581 | 2.8151 | 1.3106 | 0.081067 | 7.733 | 3.2474 | 0.10509 | 2.7066 | 1.1366 | 0.073563
15519 | 455376 | 521014 | 8.2121 | 3.8216 | 0.11721 | 2.8742 | 1.3376 | 0.082047 | 7.8403 | 3.3504 | 0.10675 | 2.7441 | 1.1726 | 0.074725
15520 | 455426 | 521014 | 8.2489 | 3.8632 | 0.12025 | 2.8871 | 1.3521 | 0.084175 | 7.8811 | 3.439 | 0.10875 | 2.7584 | 1.2037 | 0.076125
15521 | 455476 | 521014 | 8.5915 | 3.9258 | 0.12291 | 3.007 | 1.374 | 0.086037 | 7.952 | 3.4918 | 0.11028 | 2.7832 | 1.2221 | 0.077196
15522 | 455526 | 521014 | 8.8481 | 4.0012 | 0.12611 | 3.0968 | 1.4004 | 0.088277 | 8.0236 | 3.536 | 0.11217 | 2.8083 | 1.2376 | 0.078519
15523 | 455576 | 521014 | 8.8661 | 4.0225 | 0.12871 | 3.1031 | 1.4079 | 0.090097 | 7.9462 | 3.5269 | 0.1134 | 2.7812 | 1.2344 | 0.07938
15524 | 455626 | 521014 | 9.3417 | 4.0522 | 0.13202 | 3.2696 | 1.4183 | 0.092414 | 8.0024 | 3.5057 | 0.11515 | 2.8008 | 1.227 | 0.080605
15525 | 455676 | 521014 | 8.96 | 4.0714 | 0.13324 | 3.136 | 1.425 | 0.093268 | 7.9211 | 3.4736 | 0.11501 | 2.7724 | 1.2158 | 0.080507
15526 | 455726 | 521014 | 8.9979 | 3.9774 | 0.13295 | 3.1493 | 1.3921 | 0.093065 | 7.6999 | 3.3657 | 0.11363 | 2.695 | 1.178 | 0.079541
15527 | 455776 | 521014 | 8.7244 | 3.9226 | 0.13563 | 3.0535 | 1.3729 | 0.094941 | 7.5828 | 3.3008 | 0.11472 | 2.654 | 1.1553 | 0.080304
15528 | 455826 | 521014 | 8.5255 | 3.7185 | 0.13552 | 2.9839 | 1.3015 | 0.094864 | 7.4058 | 3.1059 | 0.1135 | 2.592 | 1.0871 | 0.07945
15529 | 455876 | 521014 | 8.054 | 3.4291 | 0.13461 | 2.8189 | 1.2002 | 0.094227 | 7.2427 | 2.8367 | 0.11163 | 2.535 | 0.99286 | 0.078141
15530 | 455926 | 521014 | 7.7677 | 3.0621 | 0.1331 | 2.7187 | 1.0717 | 0.09317 | 6.8457 | 2.5088 | 0.10934 | 2.396 | 0.8781 | 0.076538
15531 | 455976 | 521014 | 7.0545 | 2.6739 | 0.13307 | 2.4691 | 0.93588 | 0.093149 | 6.3441 | 2.1719 | 0.10823 | 2.2204 | 0.76018 | 0.075761
15532 | 456026 | 521014 | 6.8338 | 2.5969 | 0.13269 | 2.3918 | 0.90892 | 0.092883 | 5.8943 | 2.1196 | 0.10685 | 2.063 | 0.74186 | 0.074795
15533 | 456076 | 521014 | 6.6067 | 2.838 | 0.13475 | 2.3124 | 0.99332 | 0.094325 | 5.7736 | 2.3052 | 0.10727 | 2.0207 | 0.80682 | 0.075089
15534 | 456126 | 521014 | 6.5438 | 3.1408 | 0.14363 | 2.2903 | 1.0993 | 0.10054 | 5.7941 | 2.5426 | 0.11268 | 2.0279 | 0.88991 | 0.078876
15535 | 456176 | 521014 | 7.137 | 3.3725 | 0.15472 | 2.4979 | 1.1804 | 0.1083 | 6.0474 | 2.7261 | 0.11953 | 2.1166 | 0.95414 | 0.083671
15536 | 456226 | 521014 | 7.9524 | 3.6531 | 0.17067 | 2.7833 | 1.2786 | 0.11947 | 6.533 | 2.9396 | 0.12971 | 2.2866 | 1.0289 | 0.090797
15537 | 456276 | 521014 | 8.5165 | 3.8508 | 0.18914 | 2.9808 | 1.3478 | 0.1324 | 7.0995 | 3.0449 | 0.14144 | 2.4848 | 1.0657 | 0.099008
15538 | 456326 | 521014 | 8.7109 | 3.6818 | 0.20375 | 3.0488 | 1.2886 | 0.14263 | 7.0838 | 2.8665 | 0.15034 | 2.4793 | 1.0033 | 0.10524
15539 | 456376 | 521014 | 8.8356 | 3.3571 | 0.21775 | 3.0924 | 1.175 | 0.15243 | 7.2013 | 2.7401 | 0.15877 | 2.5204 | 0.95903 | 0.11114
15540 | 456426 | 521014 | 8.6008 | 3.2688 | 0.24039 | 3.0103 | 1.1441 | 0.16827 | 7.0757 | 2.6476 | 0.16998 | 2.4765 | 0.92665 | 0.11899
15541 | 456476 | 521014 | 8.443 | 3.2095 | 0.26411 | 2.955 | 1.1233 | 0.18488 | 6.8961 | 2.5146 | 0.18593 | 2.4136 | 0.88012 | 0.13015
15542 | 456526 | 521014 | 8.6738 | 3.3325 | 0.28613 | 3.0358 | 1.1664 | 0.20029 | 6.9258 | 2.8201 | 0.20152 | 2.424 | 0.98702 | 0.14106
15543 | 456576 | 521014 | 9.519 | 3.6472 | 0.30337 | 3.3316 | 1.2765 | 0.21236 | 7.4282 | 3.0986 | 0.2157 | 2.5999 | 1.0845 | 0.15099
15544 | 456626 | 521014 | 9.9765 | 3.7447 | 0.31173 | 3.4918 | 1.3106 | 0.21821 | 7.852 | 3.1995 | 0.2241 | 2.7482 | 1.1198 | 0.15687
15545 | 456676 | 521014 | 9.5726 | 3.5698 | 0.3038 | 3.3504 | 1.2494 | 0.21266 | 7.6201 | 3.0694 | 0.21993 | 2.667 | 1.0743 | 0.15395
15546 | 456726 | 521014 | 9.5003 | 3.7983 | 0.30878 | 3.3251 | 1.3294 | 0.21615 | 7.5941 | 2.9053 | 0.22397 | 2.6579 | 1.0168 | 0.15678
15547 | 456776 | 521014 | 9.9493 | 3.9899 | 0.32319 | 3.4822 | 1.3965 | 0.22623 | 7.6697 | 3.0859 | 0.23359 | 2.6844 | 1.0801 | 0.16351
15548 | 456826 | 521014 | 10.0165 | 3.9214 | 0.34361 | 3.5058 | 1.3725 | 0.24053 | 7.9332 | 3.066 | 0.24649 | 2.7766 | 1.0731 | 0.17254
15549 | 456876 | 521014 | 10.1803 | 3.6695 | 0.37425 | 3.5631 | 1.2843 | 0.26198 | 8.0648 | 2.9018 | 0.26617 | 2.8227 | 1.0156 | 0.18632
15550 | 456926 | 521014 | 11.0196 | 3.7428 | 0.43094 | 3.8569 | 1.31 | 0.30166 | 8.9221 | 2.8769 | 0.3042 | 3.1227 | 1.0069 | 0.21294
15551 | 456976 | 521014 | 11.8699 | 4.6804 | 0.49071 | 4.1545 | 1.6382 | 0.3435 | 9.399 | 3.1509 | 0.34606 | 3.2896 | 1.1028 | 0.24224
15552 | 457026 | 521014 | 13.9976 | 6.6224 | 0.56568 | 4.8992 | 2.3178 | 0.39598 | 10.0556 | 3.7806 | 0.40087 | 3.5195 | 1.3232 | 0.28061
15553 | 457076 | 521014 | 16.2341 | 8.5176 | 0.64594 | 5.6819 | 2.9812 | 0.45216 | 11.6755 | 4.7678 | 0.46244 | 4.0864 | 1.6687 | 0.32371
15554 | 457126 | 521014 | 17.4606 | 9.9858 | 0.71564 | 6.1112 | 3.495 | 0.50095 | 12.678 | 5.7273 | 0.51962 | 4.4373 | 2.0045 | 0.36373
15555 | 457176 | 521014 | 18.7786 | 12.0244 | 0.77866 | 6.5725 | 4.2085 | 0.54506 | 13.5164 | 7.1048 | 0.57424 | 4.7307 | 2.4867 | 0.40197
15556 | 457226 | 521014 | 19.6941 | 14.2657 | 0.82963 | 6.8929 | 4.993 | 0.58074 | 14.0763 | 9.0562 | 0.62208 | 4.9267 | 3.1697 | 0.43546
15557 | 457276 | 521014 | 21.7289 | 16.3093 | 0.88444 | 7.6051 | 5.7083 | 0.61911 | 15.1191 | 10.9565 | 0.6744 | 5.2917 | 3.8348 | 0.47208
15558 | 457326 | 521014 | 24.0633 | 17.2016 | 0.89875 | 8.4221 | 6.0206 | 0.62913 | 16.392 | 11.9994 | 0.69626 | 5.7372 | 4.1998 | 0.48738
15559 | 457376 | 521014 | 25.9876 | 17.6473 | 0.90753 | 9.0956 | 6.1766 | 0.63527 | 17.2929 | 12.6991 | 0.71462 | 6.0525 | 4.4447 | 0.50023
15560 | 457426 | 521014 | 25.785 | 17.8039 | 0.91711 | 9.0247 | 6.2314 | 0.64198 | 18.316 | 13.1854 | 0.73326 | 6.4106 | 4.6149 | 0.51328
15561 | 457476 | 521014 | 26.5321 | 17.6844 | 0.9242 | 9.2862 | 6.1896 | 0.64694 | 19.1541 | 13.4106 | 0.74999 | 6.7039 | 4.6937 | 0.52499
15562 | 457526 | 521014 | 25.9935 | 17.1451 | 0.91897 | 9.0977 | 6.0008 | 0.64328 | 19.6284 | 13.2461 | 0.75579 | 6.87 | 4.6361 | 0.52905
15563 | 457576 | 521014 | 25.4235 | 16.4259 | 0.91111 | 8.8982 | 5.7491 | 0.63778 | 19.1387 | 12.9066 | 0.75803 | 6.6985 | 4.5173 | 0.53062
15564 | 457626 | 521014 | 24.6338 | 15.5911 | 0.90098 | 8.6218 | 5.4569 | 0.63069 | 19.3558 | 12.4254 | 0.75741 | 6.7745 | 4.3489 | 0.53019
15565 | 457676 | 521014 | 22.7892 | 14.5921 | 0.88381 | 7.9762 | 5.1072 | 0.61867 | 18.6637 | 11.77 | 0.75011 | 6.5323 | 4.1195 | 0.52508
15566 | 457726 | 521014 | 21.2493 | 13.8017 | 0.8804 | 7.4373 | 4.8306 | 0.61628 | 17.6187 | 11.2846 | 0.75401 | 6.1665 | 3.9496 | 0.52781
15567 | 457776 | 521014 | 19.4126 | 12.7228 | 0.8578 | 6.7944 | 4.453 | 0.60046 | 16.1434 | 10.4961 | 0.74052 | 5.6502 | 3.6736 | 0.51836
15568 | 457826 | 521014 | 17.855 | 12.8389 | 0.84654 | 6.2492 | 4.4936 | 0.59258 | 14.9437 | 9.8655 | 0.73623 | 5.2303 | 3.4529 | 0.51536
15569 | 457876 | 521014 | 17.3328 | 12.7315 | 0.82214 | 6.0665 | 4.456 | 0.5755 | 13.8571 | 9.9232 | 0.71981 | 4.85 | 3.4731 | 0.50387
15570 | 457926 | 521014 | 17.3777 | 12.528 | 0.79833 | 6.0822 | 4.3848 | 0.55883 | 13.2616 | 9.8858 | 0.70252 | 4.6416 | 3.46 | 0.49176
15571 | 457976 | 521014 | 17.0825 | 12.248 | 0.77368 | 5.9789 | 4.2868 | 0.54158 | 12.7163 | 9.7732 | 0.68415 | 4.4507 | 3.4206 | 0.47891
15572 | 458026 | 521014 | 16.1175 | 11.955 | 0.7525 | 5.6411 | 4.1842 | 0.52675 | 13.1882 | 9.6492 | 0.66853 | 4.6159 | 3.3772 | 0.46797
15573 | 458076 | 521014 | 15.6243 | 11.6144 | 0.73069 | 5.4685 | 4.065 | 0.51148 | 12.6397 | 9.4655 | 0.65204 | 4.4239 | 3.3129 | 0.45643
15574 | 458126 | 521014 | 15.2294 | 11.2409 | 0.70888 | 5.3303 | 3.9343 | 0.49622 | 12.313 | 9.2368 | 0.63521 | 4.3095 | 3.2329 | 0.44465
15575 | 458176 | 521014 | 14.7261 | 10.8384 | 0.68507 | 5.1541 | 3.7934 | 0.47955 | 11.5557 | 8.9542 | 0.61631 | 4.0445 | 3.134 | 0.43142
15576 | 458226 | 521014 | 14.8089 | 10.7433 | 0.67074 | 5.1831 | 3.7602 | 0.46952 | 11.8555 | 8.74 | 0.60542 | 4.1494 | 3.059 | 0.42379
15577 | 458276 | 521014 | 15.0548 | 10.6975 | 0.66115 | 5.2692 | 3.7441 | 0.46281 | 12.0412 | 8.5776 | 0.59857 | 4.2144 | 3.0022 | 0.419
15578 | 458326 | 521014 | 15.2067 | 10.5983 | 0.651 | 5.3224 | 3.7094 | 0.4557 | 12.1547 | 8.5805 | 0.59112 | 4.2541 | 3.0032 | 0.41378
15579 | 458376 | 521014 | 15.0463 | 10.3539 | 0.63477 | 5.2662 | 3.6239 | 0.44434 | 12.2994 | 8.4512 | 0.57811 | 4.3048 | 2.9579 | 0.40468
15580 | 458426 | 521014 | 15.001 | 10.096 | 0.61891 | 5.2504 | 3.5336 | 0.43324 | 12.4112 | 8.3065 | 0.56533 | 4.3439 | 2.9073 | 0.39573
15581 | 458476 | 521014 | 15.083 | 9.8296 | 0.60377 | 5.279 | 3.4404 | 0.42264 | 12.2949 | 8.1485 | 0.55302 | 4.3032 | 2.852 | 0.38711
15582 | 458526 | 521014 | 14.726 | 9.5406 | 0.58855 | 5.1541 | 3.3392 | 0.41198 | 12.0941 | 7.9601 | 0.54045 | 4.2329 | 2.786 | 0.37832
15583 | 458576 | 521014 | 14.3908 | 9.2742 | 0.57486 | 5.0368 | 3.246 | 0.4024 | 11.9051 | 7.787 | 0.52912 | 4.1668 | 2.7254 | 0.37038
15584 | 458626 | 521014 | 14.0054 | 9.0009 | 0.56122 | 4.9019 | 3.1503 | 0.39285 | 11.6909 | 7.5958 | 0.5176 | 4.0918 | 2.6585 | 0.36232
15585 | 458676 | 521014 | 13.5862 | 8.7005 | 0.54711 | 4.7552 | 3.0452 | 0.38298 | 11.4104 | 7.3747 | 0.50551 | 3.9937 | 2.5811 | 0.35386
15586 | 458726 | 521014 | 13.3389 | 8.3993 | 0.53333 | 4.6686 | 2.9398 | 0.37333 | 11.1293 | 7.1482 | 0.49371 | 3.8953 | 2.5019 | 0.3456
15587 | 458776 | 521014 | 13.1252 | 8.0917 | 0.51949 | 4.5938 | 2.8321 | 0.36364 | 10.9901 | 6.9106 | 0.48183 | 3.8465 | 2.4187 | 0.33728
15588 | 458826 | 521014 | 12.8063 | 7.78 | 0.50565 | 4.4822 | 2.723 | 0.35396 | 10.9304 | 6.6642 | 0.4699 | 3.8256 | 2.3325 | 0.32893
15589 | 458876 | 521014 | 12.5394 | 7.4867 | 0.49299 | 4.3888 | 2.6203 | 0.34509 | 10.7558 | 6.4329 | 0.45894 | 3.7645 | 2.2515 | 0.32126
15590 | 458926 | 521014 | 12.4064 | 7.2135 | 0.48151 | 4.3422 | 2.5247 | 0.33706 | 10.5201 | 6.2184 | 0.44891 | 3.682 | 2.1764 | 0.31424
15591 | 458976 | 521014 | 12.214 | 6.9692 | 0.47162 | 4.2749 | 2.4392 | 0.33013 | 10.4859 | 6.0298 | 0.44029 | 3.6701 | 2.1104 | 0.3082
15592 | 453976 | 521064 | 5.9407 | 2.9487 | 0.09206 | 2.0792 | 1.0321 | 0.064442 | 5.856 | 2.7054 | 0.08857 | 2.0496 | 0.9469 | 0.061999
15593 | 454026 | 521064 | 6.0269 | 2.9792 | 0.09303 | 2.1094 | 1.0427 | 0.065121 | 5.9755 | 2.7674 | 0.08943 | 2.0914 | 0.9686 | 0.062601
15594 | 454076 | 521064 | 6.1421 | 2.9949 | 0.09378 | 2.1497 | 1.0482 | 0.065646 | 6.0581 | 2.8201 | 0.09006 | 2.1203 | 0.98704 | 0.063042
15595 | 454126 | 521064 | 6.344 | 3.0322 | 0.09489 | 2.2204 | 1.0613 | 0.066423 | 6.1711 | 2.8852 | 0.09103 | 2.1599 | 1.0098 | 0.063721
15596 | 454176 | 521064 | 6.4453 | 3.0812 | 0.09591 | 2.2559 | 1.0784 | 0.067137 | 6.2841 | 2.9448 | 0.0919 | 2.1994 | 1.0307 | 0.06433
15597 | 454226 | 521064 | 6.5292 | 3.1447 | 0.09687 | 2.2852 | 1.1007 | 0.067809 | 6.3604 | 2.9996 | 0.09272 | 2.2262 | 1.0498 | 0.064904
15598 | 454276 | 521064 | 6.6129 | 3.2055 | 0.09782 | 2.3145 | 1.1219 | 0.068474 | 6.469 | 3.051 | 0.09353 | 2.2641 | 1.0678 | 0.065471
15599 | 454326 | 521064 | 6.7039 | 3.263 | 0.0988 | 2.3464 | 1.142 | 0.06916 | 6.5232 | 3.0986 | 0.09435 | 2.2831 | 1.0845 | 0.066045
15600 | 454376 | 521064 | 6.8796 | 3.3215 | 0.09993 | 2.4078 | 1.1625 | 0.069951 | 6.6236 | 3.1466 | 0.0953 | 2.3183 | 1.1013 | 0.06671
15601 | 454426 | 521064 | 6.9883 | 3.3873 | 0.10138 | 2.4459 | 1.1856 | 0.070966 | 6.7462 | 3.2009 | 0.09654 | 2.3612 | 1.1203 | 0.067578
15602 | 454476 | 521064 | 7.0963 | 3.4206 | 0.1022 | 2.4837 | 1.1972 | 0.07154 | 6.9005 | 3.2229 | 0.09718 | 2.4152 | 1.128 | 0.068026
15603 | 454526 | 521064 | 7.2431 | 3.4606 | 0.1033 | 2.5351 | 1.2112 | 0.07231 | 6.9169 | 3.2508 | 0.09807 | 2.4209 | 1.1378 | 0.068649
15604 | 454576 | 521064 | 7.3408 | 3.501 | 0.10457 | 2.5693 | 1.2253 | 0.073199 | 6.9827 | 3.2784 | 0.09909 | 2.444 | 1.1474 | 0.069363
15605 | 454626 | 521064 | 7.4003 | 3.5181 | 0.10549 | 2.5901 | 1.2314 | 0.073843 | 7.0737 | 3.2828 | 0.09978 | 2.4758 | 1.149 | 0.069846
15606 | 454676 | 521064 | 7.472 | 3.5446 | 0.10681 | 2.6152 | 1.2406 | 0.074767 | 7.0841 | 3.2955 | 0.10084 | 2.4794 | 1.1534 | 0.070588
15607 | 454726 | 521064 | 7.5889 | 3.602 | 0.10905 | 2.6561 | 1.2607 | 0.076335 | 7.1884 | 3.3371 | 0.10274 | 2.516 | 1.168 | 0.071918
15608 | 454776 | 521064 | 7.6314 | 3.6146 | 0.11052 | 2.671 | 1.2651 | 0.077364 | 7.2621 | 3.3352 | 0.10392 | 2.5417 | 1.1673 | 0.072744
15609 | 454826 | 521064 | 7.6388 | 3.6079 | 0.11182 | 2.6736 | 1.2628 | 0.078274 | 7.458 | 3.3143 | 0.10492 | 2.6103 | 1.16 | 0.073444
15610 | 454876 | 521064 | 7.5965 | 3.5267 | 0.11172 | 2.6588 | 1.2344 | 0.078204 | 7.439 | 3.2224 | 0.1046 | 2.6036 | 1.1278 | 0.07322
15611 | 454926 | 521064 | 7.5972 | 3.4753 | 0.11258 | 2.659 | 1.2164 | 0.078806 | 7.5044 | 3.1589 | 0.10514 | 2.6265 | 1.1056 | 0.073598
15612 | 454976 | 521064 | 7.6422 | 3.3923 | 0.11302 | 2.6748 | 1.1873 | 0.079114 | 7.5065 | 3.0766 | 0.10529 | 2.6273 | 1.0768 | 0.073703
15613 | 455026 | 521064 | 7.6156 | 3.3927 | 0.11385 | 2.6655 | 1.1874 | 0.079695 | 7.452 | 3.1158 | 0.10578 | 2.6082 | 1.0905 | 0.074046
15614 | 455076 | 521064 | 7.6856 | 3.4387 | 0.11463 | 2.69 | 1.2035 | 0.080241 | 7.5049 | 3.1421 | 0.10623 | 2.6267 | 1.0997 | 0.074361
15615 | 455126 | 521064 | 7.7484 | 3.4619 | 0.11517 | 2.712 | 1.2117 | 0.080619 | 7.5741 | 3.1451 | 0.10642 | 2.6509 | 1.1008 | 0.074494
15616 | 455176 | 521064 | 7.9815 | 3.5925 | 0.11618 | 2.7935 | 1.2574 | 0.081326 | 7.6348 | 3.1955 | 0.10701 | 2.6722 | 1.1184 | 0.074907
15617 | 455226 | 521064 | 8.0505 | 3.7511 | 0.11711 | 2.8177 | 1.3129 | 0.081977 | 7.7095 | 3.3071 | 0.10747 | 2.6983 | 1.1575 | 0.075229
15618 | 455276 | 521064 | 7.9857 | 3.7956 | 0.11599 | 2.795 | 1.3285 | 0.081193 | 7.747 | 3.3175 | 0.10635 | 2.7115 | 1.1611 | 0.074445
15619 | 455326 | 521064 | 8.1711 | 3.8298 | 0.11778 | 2.8599 | 1.3404 | 0.082446 | 7.7833 | 3.3833 | 0.10793 | 2.7242 | 1.1842 | 0.075551
15620 | 455376 | 521064 | 8.3681 | 3.8372 | 0.12058 | 2.9289 | 1.343 | 0.084406 | 7.7901 | 3.4548 | 0.10981 | 2.7265 | 1.2092 | 0.076867
15621 | 455426 | 521064 | 8.5135 | 3.8944 | 0.12345 | 2.9797 | 1.363 | 0.086415 | 7.8882 | 3.5057 | 0.11166 | 2.7609 | 1.227 | 0.078162
15622 | 455476 | 521064 | 8.9448 | 3.9844 | 0.12747 | 3.1307 | 1.3945 | 0.089229 | 8.0028 | 3.5659 | 0.11441 | 2.801 | 1.2481 | 0.080087
15623 | 455526 | 521064 | 9.1015 | 4.0049 | 0.13046 | 3.1855 | 1.4017 | 0.091322 | 8.0578 | 3.5609 | 0.1161 | 2.8202 | 1.2463 | 0.08127
15624 | 455576 | 521064 | 9.3257 | 4.0832 | 0.13351 | 3.264 | 1.4291 | 0.093457 | 8.1055 | 3.5812 | 0.11772 | 2.8369 | 1.2534 | 0.082404
15625 | 455626 | 521064 | 9.1041 | 4.173 | 0.1371 | 3.1864 | 1.4606 | 0.09597 | 8.2245 | 3.628 | 0.1197 | 2.8786 | 1.2698 | 0.08379
15626 | 455676 | 521064 | 9.2322 | 4.1275 | 0.13809 | 3.2313 | 1.4446 | 0.096663 | 8.1461 | 3.5522 | 0.11939 | 2.8511 | 1.2433 | 0.083573
15627 | 455726 | 521064 | 8.8735 | 3.9804 | 0.13759 | 3.1057 | 1.3931 | 0.096313 | 7.7063 | 3.3902 | 0.11782 | 2.6972 | 1.1866 | 0.082474
15628 | 455776 | 521064 | 8.6693 | 3.8111 | 0.13858 | 3.0343 | 1.3339 | 0.097006 | 7.7081 | 3.2238 | 0.11754 | 2.6978 | 1.1283 | 0.082278
15629 | 455826 | 521064 | 8.4745 | 3.5453 | 0.13839 | 2.9661 | 1.2409 | 0.096873 | 7.4409 | 2.9853 | 0.11635 | 2.6043 | 1.0449 | 0.081445
15630 | 455876 | 521064 | 8.1737 | 3.2343 | 0.13847 | 2.8608 | 1.132 | 0.096929 | 7.1663 | 2.706 | 0.11539 | 2.5082 | 0.94709 | 0.080773
15631 | 455926 | 521064 | 7.2954 | 2.8718 | 0.13869 | 2.5534 | 1.0051 | 0.097083 | 6.5414 | 2.3848 | 0.11453 | 2.2895 | 0.83468 | 0.080171
15632 | 455976 | 521064 | 7.3043 | 2.6205 | 0.14016 | 2.5565 | 0.91717 | 0.098112 | 6.5995 | 2.1796 | 0.11463 | 2.3098 | 0.76285 | 0.080241
15633 | 456026 | 521064 | 7.061 | 2.8855 | 0.14335 | 2.4714 | 1.0099 | 0.10035 | 6.0595 | 2.3911 | 0.116 | 2.1208 | 0.83688 | 0.0812
15634 | 456076 | 521064 | 7.0367 | 3.1284 | 0.14892 | 2.4628 | 1.0949 | 0.10424 | 6.0579 | 2.5843 | 0.11909 | 2.1203 | 0.90451 | 0.083363
15635 | 456126 | 521064 | 7.3848 | 3.344 | 0.15799 | 2.5847 | 1.1704 | 0.11059 | 6.3366 | 2.7592 | 0.12468 | 2.2178 | 0.96573 | 0.087276
15636 | 456176 | 521064 | 7.8491 | 3.5335 | 0.17147 | 2.7472 | 1.2367 | 0.12003 | 6.5761 | 2.9238 | 0.13342 | 2.3016 | 1.0233 | 0.093394
15637 | 456226 | 521064 | 8.5963 | 3.8725 | 0.18971 | 3.0087 | 1.3554 | 0.1328 | 7.181 | 3.1581 | 0.14546 | 2.5133 | 1.1053 | 0.10182
15638 | 456276 | 521064 | 9.1313 | 4.0413 | 0.21172 | 3.1959 | 1.4145 | 0.1482 | 7.4106 | 3.2481 | 0.15998 | 2.5937 | 1.1368 | 0.11199
15639 | 456326 | 521064 | 9.1426 | 3.8081 | 0.22694 | 3.1999 | 1.3328 | 0.15886 | 7.3747 | 3.0185 | 0.16956 | 2.5812 | 1.0565 | 0.11869
15640 | 456376 | 521064 | 9.2103 | 3.5265 | 0.24097 | 3.2236 | 1.2343 | 0.16868 | 7.5186 | 2.8574 | 0.17828 | 2.6315 | 1.0001 | 0.1248
15641 | 456426 | 521064 | 9.2703 | 3.4552 | 0.26902 | 3.2446 | 1.2093 | 0.18831 | 7.3365 | 2.7701 | 0.19468 | 2.5678 | 0.96953 | 0.13628
15642 | 456476 | 521064 | 9.2775 | 3.3612 | 0.29442 | 3.2471 | 1.1764 | 0.20609 | 7.2856 | 2.6978 | 0.2123 | 2.55 | 0.94423 | 0.14861
15643 | 456526 | 521064 | 9.3558 | 3.361 | 0.31991 | 3.2745 | 1.1764 | 0.22394 | 7.3543 | 2.8898 | 0.23076 | 2.574 | 1.0114 | 0.16153
15644 | 456576 | 521064 | 9.7055 | 3.5892 | 0.32429 | 3.3969 | 1.2562 | 0.227 | 7.8382 | 3.0957 | 0.23515 | 2.7434 | 1.0835 | 0.16461
15645 | 456626 | 521064 | 9.6616 | 3.5933 | 0.31506 | 3.3816 | 1.2576 | 0.22054 | 7.8422 | 3.1131 | 0.23177 | 2.7448 | 1.0896 | 0.16224
15646 | 456676 | 521064 | 9.7494 | 3.5309 | 0.31837 | 3.4123 | 1.2358 | 0.22286 | 7.8451 | 3.0763 | 0.23536 | 2.7458 | 1.0767 | 0.16475
15647 | 456726 | 521064 | 9.9129 | 3.8555 | 0.33237 | 3.4695 | 1.3494 | 0.23266 | 7.994 | 3.0234 | 0.24597 | 2.7979 | 1.0582 | 0.17218
15648 | 456776 | 521064 | 10.2494 | 4.1698 | 0.34879 | 3.5873 | 1.4594 | 0.24415 | 8.192 | 3.3023 | 0.25737 | 2.8672 | 1.1558 | 0.18016
15649 | 456826 | 521064 | 10.5894 | 4.1658 | 0.3626 | 3.7063 | 1.458 | 0.25382 | 8.4636 | 3.3279 | 0.26607 | 2.9623 | 1.1648 | 0.18625
15650 | 456876 | 521064 | 10.5702 | 3.9817 | 0.38697 | 3.6996 | 1.3936 | 0.27088 | 8.3574 | 3.2089 | 0.28177 | 2.9251 | 1.1231 | 0.19724
15651 | 456926 | 521064 | 11.0645 | 3.7844 | 0.43721 | 3.8726 | 1.3245 | 0.30605 | 8.9717 | 3.08 | 0.31592 | 3.1401 | 1.078 | 0.22114
15652 | 456976 | 521064 | 11.9712 | 4.4766 | 0.49466 | 4.1899 | 1.5668 | 0.34626 | 9.4674 | 3.2377 | 0.35649 | 3.3136 | 1.1332 | 0.24954
15653 | 457026 | 521064 | 13.1027 | 5.8109 | 0.56124 | 4.5859 | 2.0338 | 0.39287 | 10.1529 | 3.8293 | 0.40559 | 3.5535 | 1.3402 | 0.28391
15654 | 457076 | 521064 | 15.5704 | 7.6229 | 0.62883 | 5.4497 | 2.668 | 0.44018 | 11.0803 | 4.2911 | 0.45797 | 3.8781 | 1.5019 | 0.32058
15655 | 457126 | 521064 | 17.2276 | 9.3264 | 0.69829 | 6.0297 | 3.2642 | 0.4888 | 12.565 | 5.5212 | 0.51438 | 4.3978 | 1.9324 | 0.36007
15656 | 457176 | 521064 | 18.9962 | 10.6708 | 0.76254 | 6.6487 | 3.7348 | 0.53378 | 13.8022 | 6.6137 | 0.56954 | 4.8308 | 2.3148 | 0.39868
15657 | 457226 | 521064 | 18.9876 | 11.9556 | 0.81638 | 6.6457 | 4.1845 | 0.57147 | 14.2393 | 7.7017 | 0.61897 | 4.9838 | 2.6956 | 0.43328
15658 | 457276 | 521064 | 19.7809 | 14.0846 | 0.86826 | 6.9233 | 4.9296 | 0.60778 | 14.6751 | 9.5606 | 0.6686 | 5.1363 | 3.3462 | 0.46802
15659 | 457326 | 521064 | 21.7301 | 15.5627 | 0.89574 | 7.6056 | 5.4469 | 0.62702 | 15.1778 | 10.987 | 0.70078 | 5.3122 | 3.8455 | 0.49055
15660 | 457376 | 521064 | 23.0435 | 16.5635 | 0.91359 | 8.0652 | 5.7972 | 0.63951 | 16.5107 | 12.0734 | 0.72565 | 5.7787 | 4.2257 | 0.50796
15661 | 457426 | 521064 | 24.3875 | 17.0078 | 0.9175 | 8.5356 | 5.9527 | 0.64225 | 17.8727 | 12.7316 | 0.73938 | 6.2555 | 4.4561 | 0.51757
15662 | 457476 | 521064 | 25.5211 | 17.1559 | 0.91886 | 8.9324 | 6.0046 | 0.6432 | 19.1068 | 13.1206 | 0.75078 | 6.6874 | 4.5922 | 0.52555
15663 | 457526 | 521064 | 25.2352 | 17.0717 | 0.91978 | 8.8323 | 5.9751 | 0.64385 | 19.1776 | 13.3147 | 0.76074 | 6.7122 | 4.6601 | 0.53252
15664 | 457576 | 521064 | 25.794 | 16.7855 | 0.91907 | 9.0279 | 5.8749 | 0.64335 | 19.6913 | 13.3196 | 0.7685 | 6.8919 | 4.6619 | 0.53795
15665 | 457626 | 521064 | 24.8507 | 16.2679 | 0.91357 | 8.6978 | 5.6938 | 0.6395 | 19.5811 | 13.1083 | 0.77162 | 6.8534 | 4.5879 | 0.54013
15666 | 457676 | 521064 | 24.1378 | 15.4549 | 0.89652 | 8.4482 | 5.4092 | 0.62756 | 19.2676 | 12.604 | 0.76398 | 6.7436 | 4.4114 | 0.53479
15667 | 457726 | 521064 | 22.5357 | 14.4885 | 0.87335 | 7.8875 | 5.071 | 0.61135 | 19.0556 | 11.9344 | 0.75031 | 6.6695 | 4.1771 | 0.52522
15668 | 457776 | 521064 | 21.1696 | 13.6545 | 0.85961 | 7.4094 | 4.7791 | 0.60173 | 17.8981 | 11.3715 | 0.74432 | 6.2643 | 3.98 | 0.52102
15669 | 457826 | 521064 | 19.9963 | 12.9585 | 0.85366 | 6.9987 | 4.5355 | 0.59756 | 16.9043 | 10.9005 | 0.74481 | 5.9165 | 3.8152 | 0.52137
15670 | 457876 | 521064 | 18.3809 | 12.5454 | 0.83171 | 6.4333 | 4.3909 | 0.5822 | 15.5376 | 10.1626 | 0.72973 | 5.4382 | 3.5569 | 0.51081
15671 | 457926 | 521064 | 17.5402 | 12.5272 | 0.81328 | 6.1391 | 4.3845 | 0.5693 | 14.2768 | 9.9143 | 0.71704 | 4.9969 | 3.47 | 0.50193
15672 | 457976 | 521064 | 17.0452 | 12.3476 | 0.7885 | 5.9658 | 4.3217 | 0.55195 | 13.1285 | 9.8792 | 0.69841 | 4.595 | 3.4577 | 0.48889
15673 | 458026 | 521064 | 16.6095 | 12.1465 | 0.76703 | 5.8133 | 4.2513 | 0.53692 | 13.2402 | 9.8294 | 0.68246 | 4.6341 | 3.4403 | 0.47772
15674 | 458076 | 521064 | 16.4598 | 11.9101 | 0.74775 | 5.7609 | 4.1685 | 0.52343 | 13.3111 | 9.745 | 0.66807 | 4.6589 | 3.4108 | 0.46765
15675 | 458126 | 521064 | 15.8808 | 11.6233 | 0.72799 | 5.5583 | 4.0682 | 0.50959 | 13.1029 | 9.6012 | 0.65302 | 4.586 | 3.3604 | 0.45711
15676 | 458176 | 521064 | 15.5912 | 11.3146 | 0.70978 | 5.4569 | 3.9601 | 0.49685 | 12.8587 | 9.4248 | 0.639 | 4.5005 | 3.2987 | 0.4473
15677 | 458226 | 521064 | 15.2622 | 11.2329 | 0.6925 | 5.3418 | 3.9315 | 0.48475 | 12.3481 | 9.221 | 0.62559 | 4.3218 | 3.2274 | 0.43791
15678 | 458276 | 521064 | 15.1425 | 11.0771 | 0.67481 | 5.2999 | 3.877 | 0.47237 | 12.3137 | 8.9631 | 0.61147 | 4.3098 | 3.1371 | 0.42803
15679 | 458326 | 521064 | 14.5369 | 10.8533 | 0.65554 | 5.0879 | 3.7986 | 0.45888 | 11.9246 | 8.814 | 0.59581 | 4.1736 | 3.0849 | 0.41707
15680 | 458376 | 521064 | 14.3973 | 10.6518 | 0.63879 | 5.0391 | 3.7281 | 0.44715 | 11.9428 | 8.7209 | 0.58231 | 4.18 | 3.0523 | 0.40762
15681 | 458426 | 521064 | 14.6082 | 10.4894 | 0.62497 | 5.1129 | 3.6713 | 0.43748 | 12.098 | 8.6616 | 0.5714 | 4.2343 | 3.0315 | 0.39998
15682 | 458476 | 521064 | 14.2956 | 10.2395 | 0.60892 | 5.0034 | 3.5838 | 0.42624 | 12.1006 | 8.5154 | 0.55819 | 4.2352 | 2.9804 | 0.39073
15683 | 458526 | 521064 | 14.292 | 9.9455 | 0.59217 | 5.0022 | 3.4809 | 0.41452 | 12.0491 | 8.3219 | 0.54417 | 4.2172 | 2.9127 | 0.38092
15684 | 458576 | 521064 | 14.0091 | 9.7309 | 0.57954 | 4.9032 | 3.4058 | 0.40568 | 12.15 | 8.1944 | 0.53375 | 4.2525 | 2.868 | 0.37362
15685 | 458626 | 521064 | 14.0557 | 9.4746 | 0.56618 | 4.9195 | 3.3161 | 0.39633 | 12.2412 | 8.0208 | 0.52247 | 4.2844 | 2.8073 | 0.36573
15686 | 458676 | 521064 | 14.0046 | 9.2018 | 0.55217 | 4.9016 | 3.2206 | 0.38652 | 12.0379 | 7.824 | 0.51045 | 4.2133 | 2.7384 | 0.35731
15687 | 458726 | 521064 | 13.6926 | 8.903 | 0.53778 | 4.7924 | 3.116 | 0.37645 | 11.7696 | 7.5986 | 0.49809 | 4.1194 | 2.6595 | 0.34866
15688 | 458776 | 521064 | 13.3141 | 8.622 | 0.52496 | 4.6599 | 3.0177 | 0.36747 | 11.5032 | 7.3883 | 0.48714 | 4.0261 | 2.5859 | 0.341
15689 | 458826 | 521064 | 13.1209 | 8.3301 | 0.51181 | 4.5923 | 2.9156 | 0.35827 | 11.2006 | 7.1624 | 0.47583 | 3.9202 | 2.5068 | 0.33308
15690 | 458876 | 521064 | 12.7247 | 8.0162 | 0.49756 | 4.4536 | 2.8057 | 0.34829 | 10.8894 | 6.9089 | 0.4634 | 3.8113 | 2.4181 | 0.32438
15691 | 458926 | 521064 | 12.3115 | 7.7402 | 0.48577 | 4.309 | 2.7091 | 0.34004 | 10.7889 | 6.692 | 0.45307 | 3.7761 | 2.3422 | 0.31715
15692 | 458976 | 521064 | 11.9958 | 7.4826 | 0.47516 | 4.1985 | 2.6189 | 0.33261 | 10.611 | 6.4911 | 0.44376 | 3.7138 | 2.2719 | 0.31063
15693 | 453976 | 521114 | 6.0786 | 2.9416 | 0.09277 | 2.1275 | 1.0296 | 0.064939 | 5.8723 | 2.6721 | 0.0892 | 2.0553 | 0.93522 | 0.06244
15694 | 454026 | 521114 | 6.1983 | 2.966 | 0.0938 | 2.1694 | 1.0381 | 0.06566 | 6.0193 | 2.7277 | 0.09011 | 2.1067 | 0.95468 | 0.063077
15695 | 454076 | 521114 | 6.2656 | 2.9695 | 0.0945 | 2.1929 | 1.0393 | 0.06615 | 6.1395 | 2.7698 | 0.09069 | 2.1488 | 0.96943 | 0.063483
15696 | 454126 | 521114 | 6.3399 | 2.9935 | 0.09556 | 2.219 | 1.0477 | 0.066892 | 6.2179 | 2.8231 | 0.09162 | 2.1763 | 0.98809 | 0.064134
15697 | 454176 | 521114 | 6.4208 | 3.0057 | 0.09645 | 2.2473 | 1.052 | 0.067515 | 6.2547 | 2.8672 | 0.09237 | 2.1891 | 1.0035 | 0.064659
15698 | 454226 | 521114 | 6.5191 | 3.0501 | 0.09736 | 2.2817 | 1.0675 | 0.068152 | 6.3393 | 2.9092 | 0.09315 | 2.2187 | 1.0182 | 0.065205
15699 | 454276 | 521114 | 6.6441 | 3.094 | 0.09821 | 2.3254 | 1.0829 | 0.068747 | 6.4413 | 2.9448 | 0.09386 | 2.2544 | 1.0307 | 0.065702
15700 | 454326 | 521114 | 6.6977 | 3.1534 | 0.09956 | 2.3442 | 1.1037 | 0.069692 | 6.5261 | 2.9949 | 0.09504 | 2.2841 | 1.0482 | 0.066528
15701 | 454376 | 521114 | 6.9953 | 3.1994 | 0.10073 | 2.4484 | 1.1198 | 0.070511 | 6.6832 | 3.0314 | 0.09603 | 2.3391 | 1.061 | 0.067221
15702 | 454426 | 521114 | 7.0078 | 3.2299 | 0.10169 | 2.4527 | 1.1305 | 0.071183 | 6.8888 | 3.0522 | 0.09682 | 2.4111 | 1.0683 | 0.067774
15703 | 454476 | 521114 | 6.9955 | 3.2482 | 0.10251 | 2.4484 | 1.1369 | 0.071757 | 6.8188 | 3.0606 | 0.09747 | 2.3866 | 1.0712 | 0.068229
15704 | 454526 | 521114 | 7.1589 | 3.2914 | 0.10409 | 2.5056 | 1.152 | 0.072863 | 6.8583 | 3.0926 | 0.09882 | 2.4004 | 1.0824 | 0.069174
15705 | 454576 | 521114 | 7.2594 | 3.3 | 0.10502 | 2.5408 | 1.155 | 0.073514 | 6.9027 | 3.0908 | 0.09953 | 2.4159 | 1.0818 | 0.069671
15706 | 454626 | 521114 | 7.3159 | 3.2857 | 0.10559 | 2.5606 | 1.15 | 0.073913 | 6.9322 | 3.0663 | 0.09991 | 2.4263 | 1.0732 | 0.069937
15707 | 454676 | 521114 | 7.2003 | 3.2817 | 0.10663 | 2.5201 | 1.1486 | 0.074641 | 6.9421 | 3.0514 | 0.10072 | 2.4297 | 1.068 | 0.070504
15708 | 454726 | 521114 | 7.3059 | 3.3104 | 0.10869 | 2.5571 | 1.1586 | 0.076083 | 7.1448 | 3.0673 | 0.10247 | 2.5007 | 1.0736 | 0.071729
15709 | 454776 | 521114 | 7.3575 | 3.3241 | 0.11065 | 2.5751 | 1.1634 | 0.077455 | 7.2469 | 3.0684 | 0.10413 | 2.5364 | 1.074 | 0.072891
15710 | 454826 | 521114 | 7.4831 | 3.2886 | 0.11169 | 2.6191 | 1.151 | 0.078183 | 7.333 | 3.0223 | 0.10491 | 2.5665 | 1.0578 | 0.073437
15711 | 454876 | 521114 | 7.5337 | 3.2283 | 0.11241 | 2.6368 | 1.1299 | 0.078687 | 7.4128 | 2.9777 | 0.10538 | 2.5945 | 1.0422 | 0.073766
15712 | 454926 | 521114 | 7.5159 | 3.2527 | 0.11327 | 2.6306 | 1.1385 | 0.079289 | 7.4102 | 3.0181 | 0.10593 | 2.5936 | 1.0564 | 0.074151
15713 | 454976 | 521114 | 7.605 | 3.281 | 0.11358 | 2.6617 | 1.1484 | 0.079506 | 7.3436 | 3.0308 | 0.10597 | 2.5703 | 1.0608 | 0.074179
15714 | 455026 | 521114 | 7.6014 | 3.2909 | 0.11365 | 2.6605 | 1.1518 | 0.079555 | 7.5126 | 3.0238 | 0.10579 | 2.6294 | 1.0583 | 0.074053
15715 | 455076 | 521114 | 7.7282 | 3.4102 | 0.1137 | 2.7049 | 1.1936 | 0.07959 | 7.4585 | 3.0816 | 0.1056 | 2.6105 | 1.0786 | 0.07392
15716 | 455126 | 521114 | 7.7933 | 3.5404 | 0.11422 | 2.7277 | 1.2392 | 0.079954 | 7.5083 | 3.1829 | 0.10582 | 2.6279 | 1.114 | 0.074074
15717 | 455176 | 521114 | 7.8568 | 3.6638 | 0.11486 | 2.7499 | 1.2823 | 0.080402 | 7.5908 | 3.2733 | 0.1061 | 2.6568 | 1.1457 | 0.07427
15718 | 455226 | 521114 | 8.0072 | 3.7744 | 0.1159 | 2.8025 | 1.3211 | 0.08113 | 7.666 | 3.346 | 0.10739 | 2.6831 | 1.1711 | 0.075173
15719 | 455276 | 521114 | 8.2128 | 3.8285 | 0.1189 | 2.8745 | 1.34 | 0.08323 | 7.6937 | 3.4148 | 0.10957 | 2.6928 | 1.1952 | 0.076699
15720 | 455326 | 521114 | 8.3112 | 3.862 | 0.1225 | 2.9089 | 1.3517 | 0.08575 | 7.8653 | 3.5031 | 0.11224 | 2.7529 | 1.2261 | 0.078568
15721 | 455376 | 521114 | 8.4029 | 3.8763 | 0.12481 | 2.941 | 1.3567 | 0.087367 | 8.1607 | 3.5282 | 0.11365 | 2.8562 | 1.2349 | 0.079555
15722 | 455426 | 521114 | 8.6733 | 3.8794 | 0.12659 | 3.0357 | 1.3578 | 0.088613 | 8.1099 | 3.5106 | 0.1145 | 2.8385 | 1.2287 | 0.08015
15723 | 455476 | 521114 | 9.1323 | 3.933 | 0.13021 | 3.1963 | 1.3765 | 0.091147 | 8.2536 | 3.5258 | 0.11691 | 2.8888 | 1.234 | 0.081837
15724 | 455526 | 521114 | 9.1454 | 4.0486 | 0.13369 | 3.2009 | 1.417 | 0.093583 | 8.2433 | 3.6031 | 0.11907 | 2.8852 | 1.2611 | 0.083349
15725 | 455576 | 521114 | 9.155 | 4.1388 | 0.13753 | 3.2043 | 1.4486 | 0.096271 | 8.4201 | 3.6536 | 0.12142 | 2.947 | 1.2788 | 0.084994
15726 | 455626 | 521114 | 9.3577 | 4.1637 | 0.1408 | 3.2752 | 1.4573 | 0.09856 | 8.2733 | 3.6449 | 0.12314 | 2.8956 | 1.2757 | 0.086198
15727 | 455676 | 521114 | 9.0169 | 4.0662 | 0.14177 | 3.1559 | 1.4232 | 0.099239 | 8.0021 | 3.5299 | 0.12285 | 2.8007 | 1.2355 | 0.085995
15728 | 455726 | 521114 | 8.6424 | 3.8806 | 0.1416 | 3.0248 | 1.3582 | 0.09912 | 7.823 | 3.3365 | 0.12159 | 2.7381 | 1.1678 | 0.085113
15729 | 455776 | 521114 | 8.5915 | 3.6699 | 0.14255 | 3.007 | 1.2845 | 0.099785 | 7.7232 | 3.1267 | 0.12131 | 2.7031 | 1.0943 | 0.084917
15730 | 455826 | 521114 | 8.4781 | 3.3433 | 0.14148 | 2.9674 | 1.1702 | 0.099036 | 7.3161 | 2.832 | 0.11945 | 2.5606 | 0.9912 | 0.083615
15731 | 455876 | 521114 | 7.5051 | 2.9938 | 0.14155 | 2.6268 | 1.0478 | 0.099085 | 6.735 | 2.5283 | 0.11857 | 2.3572 | 0.88492 | 0.082999
15732 | 455926 | 521114 | 7.4574 | 2.7697 | 0.14377 | 2.6101 | 0.9694 | 0.10064 | 6.6665 | 2.2283 | 0.11937 | 2.3333 | 0.77989 | 0.083559
15733 | 455976 | 521114 | 7.3354 | 2.8267 | 0.14678 | 2.5674 | 0.98935 | 0.10275 | 6.3546 | 2.3845 | 0.1207 | 2.2241 | 0.83459 | 0.08449
15734 | 456026 | 521114 | 7.1768 | 3.0918 | 0.15297 | 2.5119 | 1.0821 | 0.10708 | 6.1614 | 2.598 | 0.12442 | 2.1565 | 0.9093 | 0.087094
15735 | 456076 | 521114 | 7.3443 | 3.3411 | 0.1627 | 2.5705 | 1.1694 | 0.11389 | 6.7806 | 2.8009 | 0.1307 | 2.3732 | 0.9803 | 0.09149
15736 | 456126 | 521114 | 8.2198 | 3.5434 | 0.17533 | 2.8769 | 1.2402 | 0.12273 | 6.738 | 2.9665 | 0.13904 | 2.3583 | 1.0383 | 0.097328
15737 | 456176 | 521114 | 8.3711 | 3.7768 | 0.19033 | 2.9299 | 1.3219 | 0.13323 | 7.2428 | 3.158 | 0.14901 | 2.535 | 1.1053 | 0.10431
15738 | 456226 | 521114 | 8.973 | 4.0359 | 0.20862 | 3.1405 | 1.4126 | 0.14603 | 7.6401 | 3.3324 | 0.16129 | 2.674 | 1.1664 | 0.1129
15739 | 456276 | 521114 | 9.5643 | 4.1183 | 0.23039 | 3.3475 | 1.4414 | 0.16127 | 7.612 | 3.3592 | 0.176 | 2.6642 | 1.1757 | 0.1232
15740 | 456326 | 521114 | 9.534 | 3.8204 | 0.2449 | 3.3369 | 1.3371 | 0.17143 | 7.7081 | 3.08 | 0.18542 | 2.6978 | 1.078 | 0.12979
15741 | 456376 | 521114 | 9.7124 | 3.6679 | 0.26305 | 3.3994 | 1.2837 | 0.18413 | 7.8724 | 2.9458 | 0.19747 | 2.7553 | 1.031 | 0.13823
15742 | 456426 | 521114 | 9.7369 | 3.6053 | 0.29716 | 3.4079 | 1.2618 | 0.20801 | 7.7711 | 2.8822 | 0.21987 | 2.7199 | 1.0088 | 0.15391
15743 | 456476 | 521114 | 10.2753 | 3.5288 | 0.32938 | 3.5964 | 1.2351 | 0.23057 | 7.8596 | 2.8916 | 0.24293 | 2.7509 | 1.0121 | 0.17005
15744 | 456526 | 521114 | 10.1214 | 3.4938 | 0.35926 | 3.5425 | 1.2228 | 0.25148 | 8.0257 | 2.9663 | 0.26505 | 2.809 | 1.0382 | 0.18554
15745 | 456576 | 521114 | 10.1467 | 3.9108 | 0.35641 | 3.5513 | 1.3688 | 0.24949 | 8.2888 | 3.1386 | 0.26413 | 2.9011 | 1.0985 | 0.18489
15746 | 456626 | 521114 | 10.1646 | 3.9357 | 0.34041 | 3.5576 | 1.3775 | 0.23829 | 8.2912 | 3.1413 | 0.255 | 2.9019 | 1.0994 | 0.1785
15747 | 456676 | 521114 | 9.9719 | 3.8228 | 0.33805 | 3.4902 | 1.338 | 0.23664 | 8.0674 | 3.0963 | 0.25446 | 2.8236 | 1.0837 | 0.17812
15748 | 456726 | 521114 | 10.2249 | 3.7964 | 0.34864 | 3.5787 | 1.3287 | 0.24405 | 8.2925 | 3.0394 | 0.26279 | 2.9024 | 1.0638 | 0.18395
15749 | 456776 | 521114 | 10.764 | 4.1845 | 0.3653 | 3.7674 | 1.4646 | 0.25571 | 8.4201 | 3.3803 | 0.27468 | 2.947 | 1.1831 | 0.19228
15750 | 456826 | 521114 | 11.1235 | 4.3245 | 0.382 | 3.8932 | 1.5136 | 0.2674 | 8.9276 | 3.5203 | 0.28571 | 3.1247 | 1.2321 | 0.2
15751 | 456876 | 521114 | 11.0075 | 4.2366 | 0.40306 | 3.8526 | 1.4828 | 0.28214 | 8.886 | 3.4734 | 0.29939 | 3.1101 | 1.2157 | 0.20957
15752 | 456926 | 521114 | 11.4945 | 4.8315 | 0.44387 | 4.0231 | 1.691 | 0.31071 | 9.1375 | 3.3672 | 0.32739 | 3.1981 | 1.1785 | 0.22917
15753 | 456976 | 521114 | 12.0228 | 5.0209 | 0.49333 | 4.208 | 1.7573 | 0.34533 | 9.524 | 3.2586 | 0.36258 | 3.3334 | 1.1405 | 0.25381
15754 | 457026 | 521114 | 12.8234 | 5.1011 | 0.54453 | 4.4882 | 1.7854 | 0.38117 | 10.0591 | 3.7743 | 0.40067 | 3.5207 | 1.321 | 0.28047
15755 | 457076 | 521114 | 14.1008 | 6.5015 | 0.60406 | 4.9353 | 2.2755 | 0.42284 | 10.7872 | 4.2717 | 0.44697 | 3.7755 | 1.4951 | 0.31288
15756 | 457126 | 521114 | 16.3401 | 8.1932 | 0.66683 | 5.719 | 2.8676 | 0.46678 | 11.9568 | 4.974 | 0.49799 | 4.1849 | 1.7409 | 0.34859
15757 | 457176 | 521114 | 18.4484 | 9.7863 | 0.73493 | 6.4569 | 3.4252 | 0.51445 | 13.5278 | 6.237 | 0.55556 | 4.7347 | 2.1829 | 0.38889
15758 | 457226 | 521114 | 19.2355 | 11.103 | 0.7985 | 6.7324 | 3.8861 | 0.55895 | 14.4697 | 7.3481 | 0.61195 | 5.0644 | 2.5718 | 0.42836
15759 | 457276 | 521114 | 19.1708 | 11.7255 | 0.83439 | 6.7098 | 4.1039 | 0.58407 | 14.6294 | 7.9875 | 0.64875 | 5.1203 | 2.7956 | 0.45413
15760 | 457326 | 521114 | 19.6902 | 13.3287 | 0.8695 | 6.8916 | 4.665 | 0.60865 | 14.7041 | 9.4463 | 0.6862 | 5.1464 | 3.3062 | 0.48034
15761 | 457376 | 521114 | 21.8784 | 14.7051 | 0.89474 | 7.6574 | 5.1468 | 0.62632 | 15.4433 | 10.7867 | 0.71641 | 5.4051 | 3.7753 | 0.50149
15762 | 457426 | 521114 | 22.6702 | 15.5807 | 0.90429 | 7.9346 | 5.4533 | 0.633 | 15.6458 | 11.7261 | 0.73425 | 5.476 | 4.1041 | 0.51397
15763 | 457476 | 521114 | 22.737 | 16.1142 | 0.90892 | 7.958 | 5.64 | 0.63624 | 16.994 | 12.394 | 0.74719 | 5.9479 | 4.3379 | 0.52303
15764 | 457526 | 521114 | 24.0235 | 16.4117 | 0.91292 | 8.4082 | 5.7441 | 0.63904 | 18.5383 | 12.8753 | 0.75907 | 6.4884 | 4.5064 | 0.53135
15765 | 457576 | 521114 | 24.6988 | 16.5338 | 0.91867 | 8.6446 | 5.7868 | 0.64307 | 19.1562 | 13.2127 | 0.7718 | 6.7047 | 4.6245 | 0.54026
15766 | 457626 | 521114 | 25.0825 | 16.3428 | 0.91659 | 8.7789 | 5.72 | 0.64161 | 19.6743 | 13.2689 | 0.77745 | 6.886 | 4.6441 | 0.54422
15767 | 457676 | 521114 | 24.2461 | 15.7538 | 0.89949 | 8.4861 | 5.5138 | 0.62964 | 19.7699 | 12.9477 | 0.76935 | 6.9195 | 4.5317 | 0.53855
15768 | 457726 | 521114 | 23.0765 | 14.9678 | 0.87625 | 8.0768 | 5.2387 | 0.61338 | 18.8833 | 12.43 | 0.75542 | 6.6091 | 4.3505 | 0.52879
15769 | 457776 | 521114 | 23.068 | 14.5418 | 0.87921 | 8.0738 | 5.0896 | 0.61545 | 19.2263 | 12.2509 | 0.76388 | 6.7292 | 4.2878 | 0.53472
15770 | 457826 | 521114 | 21.6443 | 13.7389 | 0.84949 | 7.5755 | 4.8086 | 0.59464 | 18.2392 | 11.5954 | 0.74291 | 6.3837 | 4.0584 | 0.52004
15771 | 457876 | 521114 | 20.0144 | 12.8507 | 0.82543 | 7.005 | 4.4978 | 0.5778 | 17.0435 | 10.9091 | 0.72573 | 5.9652 | 3.8182 | 0.50801
15772 | 457926 | 521114 | 18.7891 | 12.1094 | 0.81168 | 6.5762 | 4.2383 | 0.56818 | 15.8359 | 10.294 | 0.71706 | 5.5426 | 3.6029 | 0.50194
15773 | 457976 | 521114 | 18.0578 | 12.1232 | 0.79259 | 6.3202 | 4.2431 | 0.55481 | 14.6465 | 9.6888 | 0.70346 | 5.1263 | 3.3911 | 0.49242
15774 | 458026 | 521114 | 17.3331 | 12.1117 | 0.77862 | 6.0666 | 4.2391 | 0.54503 | 13.7252 | 9.8171 | 0.69391 | 4.8038 | 3.436 | 0.48574
15775 | 458076 | 521114 | 16.5779 | 11.9435 | 0.75894 | 5.8023 | 4.1802 | 0.53126 | 13.4767 | 9.7879 | 0.67901 | 4.7169 | 3.4257 | 0.47531
15776 | 458126 | 521114 | 16.1116 | 11.7259 | 0.73837 | 5.6391 | 4.1041 | 0.51686 | 13.1237 | 9.6991 | 0.66318 | 4.5933 | 3.3947 | 0.46423
15777 | 458176 | 521114 | 16.1352 | 11.4409 | 0.71724 | 5.6473 | 4.0043 | 0.50207 | 13.0838 | 9.5439 | 0.64648 | 4.5793 | 3.3404 | 0.45254
15778 | 458226 | 521114 | 15.512 | 11.1764 | 0.69722 | 5.4292 | 3.9118 | 0.48805 | 12.8682 | 9.3611 | 0.63056 | 4.5039 | 3.2764 | 0.44139
15779 | 458276 | 521114 | 15.227 | 11.1583 | 0.68131 | 5.3294 | 3.9054 | 0.47692 | 12.5689 | 9.2142 | 0.61815 | 4.3991 | 3.225 | 0.43271
15780 | 458326 | 521114 | 14.7001 | 11.0426 | 0.66381 | 5.145 | 3.8649 | 0.46467 | 12.2143 | 9.0051 | 0.60408 | 4.275 | 3.1518 | 0.42286
15781 | 458376 | 521114 | 14.4447 | 10.8897 | 0.64664 | 5.0556 | 3.8114 | 0.45265 | 12.1681 | 8.95 | 0.59017 | 4.2588 | 3.1325 | 0.41312
15782 | 458426 | 521114 | 14.3199 | 10.7214 | 0.63039 | 5.012 | 3.7525 | 0.44127 | 12.1682 | 8.8824 | 0.57695 | 4.2589 | 3.1088 | 0.40386
15783 | 458476 | 521114 | 14.1428 | 10.5109 | 0.61417 | 4.95 | 3.6788 | 0.42992 | 11.841 | 8.7671 | 0.56352 | 4.1444 | 3.0685 | 0.39446
15784 | 458526 | 521114 | 14.0065 | 10.2901 | 0.59872 | 4.9023 | 3.6015 | 0.4191 | 11.6016 | 8.6394 | 0.55066 | 4.0606 | 3.0238 | 0.38546
15785 | 458576 | 521114 | 13.8512 | 10.0726 | 0.58458 | 4.8479 | 3.5254 | 0.40921 | 11.7538 | 8.505 | 0.53878 | 4.1138 | 2.9768 | 0.37715
15786 | 458626 | 521114 | 13.7595 | 9.8404 | 0.57075 | 4.8158 | 3.4441 | 0.39953 | 11.7395 | 8.3512 | 0.527 | 4.1088 | 2.9229 | 0.3689
15787 | 458676 | 521114 | 13.4925 | 9.5873 | 0.55676 | 4.7224 | 3.3556 | 0.38973 | 11.802 | 8.1731 | 0.515 | 4.1307 | 2.8606 | 0.3605
15788 | 458726 | 521114 | 13.2557 | 9.3451 | 0.54486 | 4.6395 | 3.2708 | 0.3814 | 11.5409 | 8.0064 | 0.50493 | 4.0393 | 2.8023 | 0.35345
15789 | 458776 | 521114 | 13.1103 | 9.092 | 0.53281 | 4.5886 | 3.1822 | 0.37297 | 11.6236 | 7.8242 | 0.49467 | 4.0682 | 2.7385 | 0.34627
15790 | 458826 | 521114 | 13.053 | 8.8005 | 0.51853 | 4.5685 | 3.0802 | 0.36297 | 11.6477 | 7.5955 | 0.48231 | 4.0767 | 2.6584 | 0.33762
15791 | 458876 | 521114 | 12.8974 | 8.4999 | 0.50417 | 4.5141 | 2.9749 | 0.35292 | 11.4973 | 7.3537 | 0.4698 | 4.0241 | 2.5738 | 0.32886
15792 | 458926 | 521114 | 12.6736 | 8.2148 | 0.49117 | 4.4358 | 2.8752 | 0.34382 | 11.0704 | 7.1257 | 0.45835 | 3.8746 | 2.494 | 0.32084
15793 | 458976 | 521114 | 12.237 | 7.9409 | 0.47911 | 4.2829 | 2.7793 | 0.33538 | 10.8458 | 6.9066 | 0.44765 | 3.796 | 2.4173 | 0.31335
15794 | 453976 | 521164 | 6.117 | 2.902 | 0.09353 | 2.141 | 1.0157 | 0.065471 | 6.0085 | 2.6204 | 0.08989 | 2.103 | 0.91713 | 0.062923
15795 | 454026 | 521164 | 6.1746 | 2.9186 | 0.09459 | 2.1611 | 1.0215 | 0.066213 | 6.0558 | 2.668 | 0.09082 | 2.1195 | 0.9338 | 0.063574
15796 | 454076 | 521164 | 6.2497 | 2.9284 | 0.09555 | 2.1874 | 1.0249 | 0.066885 | 6.1236 | 2.7104 | 0.09166 | 2.1433 | 0.94864 | 0.064162
15797 | 454126 | 521164 | 6.3377 | 2.9192 | 0.0962 | 2.2182 | 1.0217 | 0.06734 | 6.1979 | 2.739 | 0.09219 | 2.1693 | 0.95865 | 0.064533
15798 | 454176 | 521164 | 6.4201 | 2.9041 | 0.09674 | 2.2471 | 1.0164 | 0.067718 | 6.2245 | 2.7604 | 0.09262 | 2.1786 | 0.96613 | 0.064834
15799 | 454226 | 521164 | 6.5138 | 2.926 | 0.09764 | 2.2798 | 1.0241 | 0.068348 | 6.3202 | 2.7907 | 0.09339 | 2.2121 | 0.97674 | 0.065373
15800 | 454276 | 521164 | 6.7088 | 2.9755 | 0.09896 | 2.3481 | 1.0414 | 0.069272 | 6.4583 | 2.8322 | 0.09455 | 2.2604 | 0.99127 | 0.066185
15801 | 454326 | 521164 | 6.8573 | 3.0142 | 0.10012 | 2.4001 | 1.055 | 0.070084 | 6.6569 | 2.8628 | 0.09555 | 2.3299 | 1.002 | 0.066885
15802 | 454376 | 521164 | 6.8882 | 3.0436 | 0.10121 | 2.4109 | 1.0653 | 0.070847 | 6.7044 | 2.884 | 0.09648 | 2.3466 | 1.0094 | 0.067536
15803 | 454426 | 521164 | 6.9305 | 3.067 | 0.10232 | 2.4257 | 1.0735 | 0.071624 | 6.7065 | 2.8988 | 0.09743 | 2.3473 | 1.0146 | 0.068201
15804 | 454476 | 521164 | 6.9189 | 3.0599 | 0.10285 | 2.4216 | 1.071 | 0.071995 | 6.708 | 2.8835 | 0.09781 | 2.3478 | 1.0092 | 0.068467
15805 | 454526 | 521164 | 6.947 | 3.0795 | 0.10425 | 2.4314 | 1.0778 | 0.072975 | 6.7934 | 2.8939 | 0.099 | 2.3777 | 1.0129 | 0.0693
15806 | 454576 | 521164 | 7.0139 | 3.0675 | 0.10502 | 2.4549 | 1.0736 | 0.073514 | 6.7889 | 2.8734 | 0.09959 | 2.3761 | 1.0057 | 0.069713
15807 | 454626 | 521164 | 7.0758 | 3.0411 | 0.10564 | 2.4765 | 1.0644 | 0.073948 | 6.9135 | 2.8387 | 0.10002 | 2.4197 | 0.99356 | 0.070014
15808 | 454676 | 521164 | 7.0829 | 3.0174 | 0.10654 | 2.479 | 1.0561 | 0.074578 | 6.9997 | 2.8065 | 0.10072 | 2.4499 | 0.98228 | 0.070504
15809 | 454726 | 521164 | 7.1839 | 3.0109 | 0.10814 | 2.5144 | 1.0538 | 0.075698 | 7.0976 | 2.7905 | 0.10206 | 2.4842 | 0.97666 | 0.071442
15810 | 454776 | 521164 | 7.2982 | 2.9859 | 0.10949 | 2.5544 | 1.0451 | 0.076643 | 7.1905 | 2.8032 | 0.10315 | 2.5167 | 0.98111 | 0.072205
15811 | 454826 | 521164 | 7.3685 | 3.0538 | 0.1108 | 2.579 | 1.0688 | 0.07756 | 7.2002 | 2.8578 | 0.10421 | 2.5201 | 1.0002 | 0.072947
15812 | 454876 | 521164 | 7.5256 | 3.1035 | 0.11177 | 2.634 | 1.0862 | 0.078239 | 7.2847 | 2.8937 | 0.10493 | 2.5496 | 1.0128 | 0.073451
15813 | 454926 | 521164 | 7.4572 | 3.1922 | 0.11279 | 2.61 | 1.1173 | 0.078953 | 7.3291 | 2.9324 | 0.10567 | 2.5652 | 1.0263 | 0.073969
15814 | 454976 | 521164 | 7.5679 | 3.3198 | 0.11329 | 2.6488 | 1.1619 | 0.079303 | 7.3757 | 3.0375 | 0.10591 | 2.5815 | 1.0631 | 0.074137
15815 | 455026 | 521164 | 7.7485 | 3.4324 | 0.11358 | 2.712 | 1.2013 | 0.079506 | 7.411 | 3.1269 | 0.10595 | 2.5939 | 1.0944 | 0.074165
15816 | 455076 | 521164 | 7.6916 | 3.5079 | 0.11323 | 2.692 | 1.2278 | 0.079261 | 7.4292 | 3.1799 | 0.1054 | 2.6002 | 1.113 | 0.07378
15817 | 455126 | 521164 | 7.7629 | 3.6173 | 0.11399 | 2.717 | 1.2661 | 0.079793 | 7.4988 | 3.263 | 0.10588 | 2.6246 | 1.1421 | 0.074116
15818 | 455176 | 521164 | 8.1383 | 3.7059 | 0.11592 | 2.8484 | 1.2971 | 0.081144 | 7.5237 | 3.3251 | 0.10791 | 2.6333 | 1.1638 | 0.075537
15819 | 455226 | 521164 | 8.197 | 3.8092 | 0.1204 | 2.8689 | 1.3332 | 0.08428 | 8.1181 | 3.4441 | 0.11152 | 2.8413 | 1.2054 | 0.078064
15820 | 455276 | 521164 | 8.3005 | 3.8314 | 0.12396 | 2.9052 | 1.341 | 0.086772 | 8.1482 | 3.5212 | 0.11421 | 2.8519 | 1.2324 | 0.079947
15821 | 455326 | 521164 | 8.7043 | 3.887 | 0.12736 | 3.0465 | 1.3605 | 0.089152 | 8.1662 | 3.5711 | 0.11665 | 2.8582 | 1.2499 | 0.081655
15822 | 455376 | 521164 | 9.0961 | 3.9192 | 0.13035 | 3.1836 | 1.3717 | 0.091245 | 8.2503 | 3.5847 | 0.11866 | 2.8876 | 1.2547 | 0.083062
15823 | 455426 | 521164 | 9.051 | 3.975 | 0.13272 | 3.1678 | 1.3913 | 0.092904 | 8.3176 | 3.6014 | 0.12003 | 2.9112 | 1.2605 | 0.084021
15824 | 455476 | 521164 | 9.0752 | 4.0233 | 0.13452 | 3.1763 | 1.4082 | 0.094164 | 8.4647 | 3.6235 | 0.12081 | 2.9627 | 1.2682 | 0.084567
15825 | 455526 | 521164 | 9.0753 | 4.1041 | 0.13841 | 3.1763 | 1.4364 | 0.096887 | 8.3668 | 3.6739 | 0.12335 | 2.9284 | 1.2859 | 0.086345
15826 | 455576 | 521164 | 9.4823 | 4.1316 | 0.1419 | 3.3188 | 1.4461 | 0.09933 | 8.3075 | 3.673 | 0.12544 | 2.9076 | 1.2855 | 0.087808
15827 | 455626 | 521164 | 9.0799 | 4.0648 | 0.14374 | 3.178 | 1.4227 | 0.10062 | 8.0616 | 3.5853 | 0.12601 | 2.8216 | 1.2548 | 0.088207
15828 | 455676 | 521164 | 9.0366 | 3.9177 | 0.14448 | 3.1628 | 1.3712 | 0.10114 | 7.9697 | 3.427 | 0.12558 | 2.7894 | 1.1995 | 0.087906
15829 | 455726 | 521164 | 9.0164 | 3.7056 | 0.1447 | 3.1557 | 1.297 | 0.10129 | 7.7248 | 3.2158 | 0.12471 | 2.7037 | 1.1255 | 0.087297
15830 | 455776 | 521164 | 8.516 | 3.4398 | 0.14475 | 2.9806 | 1.2039 | 0.10132 | 7.4201 | 2.9593 | 0.12372 | 2.597 | 1.0357 | 0.086604
15831 | 455826 | 521164 | 7.7964 | 3.1263 | 0.14511 | 2.7287 | 1.0942 | 0.10158 | 6.8319 | 2.6696 | 0.12304 | 2.3911 | 0.93437 | 0.086128
15832 | 455876 | 521164 | 7.6512 | 2.8589 | 0.14607 | 2.6779 | 1.0006 | 0.10225 | 6.6109 | 2.3644 | 0.12291 | 2.3138 | 0.82754 | 0.086037
15833 | 455926 | 521164 | 7.557 | 2.7483 | 0.14904 | 2.6449 | 0.9619 | 0.10433 | 6.6779 | 2.3536 | 0.12439 | 2.3373 | 0.82375 | 0.087073
15834 | 455976 | 521164 | 7.5525 | 3.0193 | 0.1555 | 2.6434 | 1.0568 | 0.10885 | 6.7095 | 2.5812 | 0.1285 | 2.3483 | 0.90341 | 0.08995
15835 | 456026 | 521164 | 7.9277 | 3.269 | 0.16418 | 2.7747 | 1.1442 | 0.11493 | 6.7064 | 2.7855 | 0.1342 | 2.3473 | 0.97493 | 0.09394
15836 | 456076 | 521164 | 8.2246 | 3.4889 | 0.17608 | 2.8786 | 1.2211 | 0.12326 | 7.0259 | 2.9655 | 0.14222 | 2.4591 | 1.0379 | 0.099554
15837 | 456126 | 521164 | 8.5965 | 3.6625 | 0.19122 | 3.0088 | 1.2819 | 0.13385 | 7.3335 | 3.1099 | 0.15255 | 2.5667 | 1.0885 | 0.10679
15838 | 456176 | 521164 | 8.8833 | 3.9368 | 0.20685 | 3.1091 | 1.3779 | 0.1448 | 7.4454 | 3.321 | 0.16306 | 2.6059 | 1.1624 | 0.11414
15839 | 456226 | 521164 | 9.3275 | 4.1516 | 0.22732 | 3.2646 | 1.4531 | 0.15912 | 7.9014 | 3.4669 | 0.17712 | 2.7655 | 1.2134 | 0.12398
15840 | 456276 | 521164 | 9.893 | 4.1247 | 0.24662 | 3.4625 | 1.4436 | 0.17263 | 8.0852 | 3.4094 | 0.19028 | 2.8298 | 1.1933 | 0.1332
15841 | 456326 | 521164 | 9.9501 | 3.8302 | 0.26371 | 3.4825 | 1.3406 | 0.1846 | 7.9886 | 3.1299 | 0.20186 | 2.796 | 1.0955 | 0.1413
15842 | 456376 | 521164 | 10.2283 | 3.7717 | 0.28483 | 3.5799 | 1.3201 | 0.19938 | 8.2196 | 3.0847 | 0.21619 | 2.8769 | 1.0796 | 0.15133
15843 | 456426 | 521164 | 10.2612 | 3.679 | 0.32001 | 3.5914 | 1.2877 | 0.22401 | 8.2537 | 3.0053 | 0.2415 | 2.8888 | 1.0519 | 0.16905
15844 | 456476 | 521164 | 11.0091 | 3.9036 | 0.36425 | 3.8532 | 1.3663 | 0.25498 | 8.746 | 3.0596 | 0.27405 | 3.0611 | 1.0709 | 0.19184
15845 | 456526 | 521164 | 10.6858 | 3.7963 | 0.38572 | 3.74 | 1.3287 | 0.27 | 8.539 | 2.9715 | 0.29042 | 2.9886 | 1.04 | 0.20329
15846 | 456576 | 521164 | 10.6488 | 4.3232 | 0.3896 | 3.7271 | 1.5131 | 0.27272 | 8.6403 | 3.2377 | 0.29432 | 3.0241 | 1.1332 | 0.20602
15847 | 456626 | 521164 | 10.8612 | 4.4769 | 0.37904 | 3.8014 | 1.5669 | 0.26533 | 8.9946 | 3.3801 | 0.28817 | 3.1481 | 1.183 | 0.20172
15848 | 456676 | 521164 | 10.616 | 4.266 | 0.36415 | 3.7156 | 1.4931 | 0.2549 | 8.5591 | 3.2428 | 0.2783 | 2.9957 | 1.135 | 0.19481
15849 | 456726 | 521164 | 10.3404 | 3.9407 | 0.36197 | 3.6191 | 1.3792 | 0.25338 | 8.5322 | 3.0635 | 0.27726 | 2.9863 | 1.0722 | 0.19408
15850 | 456776 | 521164 | 10.4652 | 4.0617 | 0.37203 | 3.6628 | 1.4216 | 0.26042 | 8.5024 | 3.3349 | 0.28458 | 2.9758 | 1.1672 | 0.19921
15851 | 456826 | 521164 | 11.1141 | 4.3012 | 0.38937 | 3.8899 | 1.5054 | 0.27256 | 8.7794 | 3.5559 | 0.29645 | 3.0728 | 1.2446 | 0.20752
15852 | 456876 | 521164 | 11.5511 | 4.8789 | 0.41322 | 4.0429 | 1.7076 | 0.28925 | 9.281 | 3.6264 | 0.31254 | 3.2483 | 1.2692 | 0.21878
15853 | 456926 | 521164 | 11.4706 | 5.7021 | 0.4417 | 4.0147 | 1.9957 | 0.30919 | 9.2446 | 3.5354 | 0.33201 | 3.2356 | 1.2374 | 0.23241
15854 | 456976 | 521164 | 11.8314 | 6.1514 | 0.48359 | 4.141 | 2.153 | 0.33851 | 9.508 | 3.3717 | 0.36191 | 3.3278 | 1.1801 | 0.25334
15855 | 457026 | 521164 | 12.8161 | 6.0561 | 0.52879 | 4.4856 | 2.1196 | 0.37015 | 9.9284 | 3.6545 | 0.39564 | 3.4749 | 1.2791 | 0.27695
15856 | 457076 | 521164 | 13.4193 | 5.881 | 0.58398 | 4.6967 | 2.0583 | 0.40879 | 10.5064 | 4.2027 | 0.43861 | 3.6772 | 1.471 | 0.30703
15857 | 457126 | 521164 | 14.8589 | 6.9727 | 0.6359 | 5.2006 | 2.4405 | 0.44513 | 11.3199 | 4.6143 | 0.48132 | 3.962 | 1.615 | 0.33692
15858 | 457176 | 521164 | 16.8211 | 8.5502 | 0.6957 | 5.8874 | 2.9926 | 0.48699 | 12.6227 | 5.5586 | 0.53205 | 4.418 | 1.9455 | 0.37244
15859 | 457226 | 521164 | 18.0632 | 9.8781 | 0.74896 | 6.3221 | 3.4574 | 0.52427 | 13.8393 | 6.6527 | 0.57992 | 4.8437 | 2.3284 | 0.40594
15860 | 457276 | 521164 | 18.2801 | 10.9359 | 0.79695 | 6.398 | 3.8276 | 0.55787 | 14.4246 | 7.6001 | 0.6256 | 5.0486 | 2.66 | 0.43792
15861 | 457326 | 521164 | 18.8548 | 11.6332 | 0.83436 | 6.5992 | 4.0716 | 0.58405 | 14.5887 | 8.2698 | 0.66403 | 5.106 | 2.8944 | 0.46482
15862 | 457376 | 521164 | 19.5771 | 12.4664 | 0.85622 | 6.852 | 4.3632 | 0.59935 | 14.6351 | 9.1368 | 0.69086 | 5.1223 | 3.1979 | 0.4836
15863 | 457426 | 521164 | 20.5476 | 13.7444 | 0.87865 | 7.1916 | 4.8105 | 0.61506 | 14.7659 | 10.3504 | 0.71808 | 5.1681 | 3.6226 | 0.50266
15864 | 457476 | 521164 | 22.0636 | 14.7683 | 0.89739 | 7.7223 | 5.1689 | 0.62817 | 15.8643 | 11.3978 | 0.74199 | 5.5525 | 3.9892 | 0.51939
15865 | 457526 | 521164 | 22.7214 | 15.4594 | 0.90885 | 7.9525 | 5.4108 | 0.63619 | 16.7517 | 12.186 | 0.75957 | 5.8631 | 4.2651 | 0.5317
15866 | 457576 | 521164 | 23.344 | 16.0445 | 0.92621 | 8.1704 | 5.6156 | 0.64835 | 18.3433 | 12.9111 | 0.78198 | 6.4202 | 4.5189 | 0.54739
15867 | 457626 | 521164 | 23.5526 | 15.9882 | 0.9169 | 8.2434 | 5.5959 | 0.64183 | 19.1688 | 13.0573 | 0.78083 | 6.7091 | 4.5701 | 0.54658
15868 | 457676 | 521164 | 23.386 | 15.5985 | 0.8975 | 8.1851 | 5.4595 | 0.62825 | 19.0532 | 12.8956 | 0.77055 | 6.6686 | 4.5135 | 0.53939
15869 | 457726 | 521164 | 23.0298 | 15.0701 | 0.87719 | 8.0604 | 5.2745 | 0.61403 | 19.0521 | 12.5979 | 0.75875 | 6.6682 | 4.4093 | 0.53112
15870 | 457776 | 521164 | 22.7553 | 14.7714 | 0.87715 | 7.9644 | 5.17 | 0.61401 | 19.0287 | 12.5196 | 0.76412 | 6.66 | 4.3818 | 0.53488
15871 | 457826 | 521164 | 22.3623 | 14.2149 | 0.86233 | 7.8268 | 4.9752 | 0.60363 | 18.7792 | 12.15 | 0.75589 | 6.5727 | 4.2525 | 0.52912
15872 | 457876 | 521164 | 21.4233 | 13.4814 | 0.83357 | 7.4981 | 4.7185 | 0.5835 | 18.0036 | 11.5511 | 0.73428 | 6.3013 | 4.0429 | 0.514
15873 | 457926 | 521164 | 20.3242 | 12.7007 | 0.80792 | 7.1135 | 4.4453 | 0.56554 | 16.9102 | 10.9241 | 0.71534 | 5.9186 | 3.8234 | 0.50074
15874 | 457976 | 521164 | 19.0186 | 11.9133 | 0.79237 | 6.6565 | 4.1697 | 0.55466 | 15.9452 | 10.3377 | 0.7047 | 5.5808 | 3.6182 | 0.49329
15875 | 458026 | 521164 | 17.7336 | 11.8116 | 0.78136 | 6.2068 | 4.1341 | 0.54695 | 14.9988 | 9.7654 | 0.69766 | 5.2496 | 3.4179 | 0.48836
15876 | 458076 | 521164 | 17.4096 | 11.7772 | 0.76458 | 6.0934 | 4.122 | 0.53521 | 14.18 | 9.6443 | 0.68526 | 4.963 | 3.3755 | 0.47968
15877 | 458126 | 521164 | 16.5641 | 11.5695 | 0.74022 | 5.7974 | 4.0493 | 0.51815 | 13.6334 | 9.5565 | 0.66584 | 4.7717 | 3.3448 | 0.46609
15878 | 458176 | 521164 | 16.0219 | 11.4113 | 0.72138 | 5.6077 | 3.994 | 0.50497 | 13.0982 | 9.5077 | 0.65116 | 4.5844 | 3.3277 | 0.45581
15879 | 458226 | 521164 | 15.9108 | 11.2392 | 0.70438 | 5.5688 | 3.9337 | 0.49307 | 12.9183 | 9.4437 | 0.63796 | 4.5214 | 3.3053 | 0.44657
15880 | 458276 | 521164 | 15.8534 | 11.0695 | 0.68733 | 5.5487 | 3.8743 | 0.48113 | 13.0257 | 9.3491 | 0.62448 | 4.559 | 3.2722 | 0.43714
15881 | 458326 | 521164 | 15.0099 | 11.0121 | 0.66919 | 5.2535 | 3.8542 | 0.46843 | 12.6495 | 9.1882 | 0.60979 | 4.4273 | 3.2159 | 0.42685
15882 | 458376 | 521164 | 14.8507 | 10.9153 | 0.65163 | 5.1977 | 3.8204 | 0.45614 | 12.4487 | 8.9993 | 0.59548 | 4.3571 | 3.1497 | 0.41684
15883 | 458426 | 521164 | 14.3392 | 10.7873 | 0.63467 | 5.0187 | 3.7756 | 0.44427 | 12.2865 | 8.9612 | 0.58155 | 4.3003 | 3.1364 | 0.40708
15884 | 458476 | 521164 | 13.6427 | 10.6355 | 0.61931 | 4.7749 | 3.7224 | 0.43352 | 11.735 | 8.8949 | 0.56879 | 4.1073 | 3.1132 | 0.39815
15885 | 458526 | 521164 | 13.7471 | 10.4585 | 0.60368 | 4.8115 | 3.6605 | 0.42258 | 11.8061 | 8.803 | 0.55569 | 4.1321 | 3.0811 | 0.38898
15886 | 458576 | 521164 | 13.6347 | 10.279 | 0.58937 | 4.7721 | 3.5976 | 0.41256 | 11.5901 | 8.6998 | 0.54358 | 4.0565 | 3.0449 | 0.38051
15887 | 458626 | 521164 | 13.4765 | 10.0745 | 0.57514 | 4.7168 | 3.5261 | 0.4026 | 11.4591 | 8.5693 | 0.53141 | 4.0107 | 2.9992 | 0.37199
15888 | 458676 | 521164 | 13.1917 | 9.8575 | 0.56183 | 4.6171 | 3.4501 | 0.39328 | 11.4085 | 8.4261 | 0.52006 | 3.993 | 2.9491 | 0.36404
15889 | 458726 | 521164 | 12.9793 | 9.6323 | 0.54904 | 4.5428 | 3.3713 | 0.38433 | 11.3813 | 8.2714 | 0.50912 | 3.9834 | 2.895 | 0.35638
15890 | 458776 | 521164 | 13.0238 | 9.4001 | 0.53679 | 4.5583 | 3.29 | 0.37575 | 11.3106 | 8.1077 | 0.49867 | 3.9587 | 2.8377 | 0.34907
15891 | 458826 | 521164 | 13.0313 | 9.1658 | 0.52478 | 4.561 | 3.208 | 0.36735 | 11.1415 | 7.9372 | 0.48839 | 3.8995 | 2.778 | 0.34187
15892 | 458876 | 521164 | 12.7526 | 8.8727 | 0.50946 | 4.4634 | 3.1055 | 0.35662 | 10.9616 | 7.699 | 0.47499 | 3.8366 | 2.6947 | 0.33249
15893 | 458926 | 521164 | 12.5126 | 8.5948 | 0.49575 | 4.3794 | 3.0082 | 0.34702 | 10.8792 | 7.4751 | 0.46287 | 3.8077 | 2.6163 | 0.32401
15894 | 458976 | 521164 | 12.4411 | 8.3402 | 0.4841 | 4.3544 | 2.9191 | 0.33887 | 10.9011 | 7.2751 | 0.45255 | 3.8154 | 2.5463 | 0.31678
15895 | 453976 | 521214 | 6.1019 | 2.8314 | 0.09426 | 2.1357 | 0.991 | 0.065982 | 5.9878 | 2.5585 | 0.09056 | 2.0957 | 0.89548 | 0.063392
15896 | 454026 | 521214 | 6.1676 | 2.8317 | 0.09518 | 2.1587 | 0.99111 | 0.066626 | 6.0707 | 2.5846 | 0.09136 | 2.1247 | 0.9046 | 0.063952
15897 | 454076 | 521214 | 6.272 | 2.8219 | 0.09594 | 2.1952 | 0.98766 | 0.067158 | 6.1583 | 2.6105 | 0.092 | 2.1554 | 0.91367 | 0.0644
15898 | 454126 | 521214 | 6.3128 | 2.8084 | 0.09663 | 2.2095 | 0.98294 | 0.067641 | 6.22 | 2.6312 | 0.09258 | 2.177 | 0.92093 | 0.064806
15899 | 454176 | 521214 | 6.4698 | 2.785 | 0.09714 | 2.2644 | 0.97474 | 0.067998 | 6.3105 | 2.6418 | 0.09299 | 2.2087 | 0.92463 | 0.065093
15900 | 454226 | 521214 | 6.5153 | 2.7972 | 0.09822 | 2.2803 | 0.97902 | 0.068754 | 6.3814 | 2.6679 | 0.09393 | 2.2335 | 0.93378 | 0.065751
15901 | 454276 | 521214 | 6.6766 | 2.8333 | 0.09952 | 2.3368 | 0.99167 | 0.069664 | 6.414 | 2.6972 | 0.09508 | 2.2449 | 0.94401 | 0.066556
15902 | 454326 | 521214 | 6.6768 | 2.8403 | 0.10014 | 2.3369 | 0.99411 | 0.070098 | 6.4676 | 2.6976 | 0.09558 | 2.2637 | 0.94416 | 0.066906
15903 | 454376 | 521214 | 6.6983 | 2.8605 | 0.10131 | 2.3444 | 1.0012 | 0.070917 | 6.5743 | 2.7105 | 0.0966 | 2.301 | 0.94867 | 0.06762
15904 | 454426 | 521214 | 6.7831 | 2.8916 | 0.10299 | 2.3741 | 1.012 | 0.072093 | 6.6203 | 2.7337 | 0.09808 | 2.3171 | 0.9568 | 0.068656
15905 | 454476 | 521214 | 6.8445 | 2.8698 | 0.10342 | 2.3956 | 1.0044 | 0.072394 | 6.686 | 2.7053 | 0.09839 | 2.3401 | 0.94686 | 0.068873
15906 | 454526 | 521214 | 6.8431 | 2.8506 | 0.10413 | 2.3951 | 0.99771 | 0.072891 | 6.7573 | 2.6792 | 0.09894 | 2.3651 | 0.93771 | 0.069258
15907 | 454576 | 521214 | 6.9144 | 2.82 | 0.10472 | 2.42 | 0.98701 | 0.073304 | 6.7896 | 2.642 | 0.09938 | 2.3764 | 0.92469 | 0.069566
15908 | 454626 | 521214 | 7.0009 | 2.7858 | 0.10543 | 2.4503 | 0.97503 | 0.073801 | 6.8724 | 2.6011 | 0.09991 | 2.4054 | 0.9104 | 0.069937
15909 | 454676 | 521214 | 7.0426 | 2.791 | 0.10667 | 2.4649 | 0.97684 | 0.074669 | 6.9649 | 2.6356 | 0.10093 | 2.4377 | 0.92245 | 0.070651
15910 | 454726 | 521214 | 7.19 | 2.8492 | 0.10781 | 2.5165 | 0.99723 | 0.075467 | 6.9755 | 2.6839 | 0.10186 | 2.4414 | 0.93935 | 0.071302
15911 | 454776 | 521214 | 7.2124 | 2.8991 | 0.10887 | 2.5243 | 1.0147 | 0.076209 | 7.0635 | 2.7232 | 0.1027 | 2.4722 | 0.95313 | 0.07189
15912 | 454826 | 521214 | 7.2806 | 3.0269 | 0.11008 | 2.5482 | 1.0594 | 0.077056 | 7.1536 | 2.806 | 0.10369 | 2.5038 | 0.9821 | 0.072583
15913 | 454876 | 521214 | 7.346 | 3.1578 | 0.11093 | 2.5711 | 1.1052 | 0.077651 | 7.1517 | 2.918 | 0.10433 | 2.5031 | 1.0213 | 0.073031
15914 | 454926 | 521214 | 7.5013 | 3.2803 | 0.11168 | 2.6255 | 1.1481 | 0.078176 | 7.1885 | 3.0206 | 0.10486 | 2.516 | 1.0572 | 0.073402
15915 | 454976 | 521214 | 7.5217 | 3.3924 | 0.11237 | 2.6326 | 1.1874 | 0.078659 | 7.4376 | 3.1119 | 0.10529 | 2.6032 | 1.0892 | 0.073703
15916 | 455026 | 521214 | 7.7198 | 3.517 | 0.1136 | 2.7019 | 1.231 | 0.07952 | 7.4819 | 3.2137 | 0.10622 | 2.6187 | 1.1248 | 0.074354
15917 | 455076 | 521214 | 8.0155 | 3.573 | 0.11352 | 2.8054 | 1.2506 | 0.079464 | 7.3914 | 3.2494 | 0.10601 | 2.587 | 1.1373 | 0.074207
15918 | 455126 | 521214 | 8.0783 | 3.6458 | 0.11636 | 2.8274 | 1.276 | 0.081452 | 7.9965 | 3.3133 | 0.10881 | 2.7988 | 1.1596 | 0.076167
15919 | 455176 | 521214 | 8.1243 | 3.6824 | 0.11975 | 2.8435 | 1.2888 | 0.083825 | 8.0458 | 3.395 | 0.11145 | 2.816 | 1.1883 | 0.078015
15920 | 455226 | 521214 | 8.2871 | 3.753 | 0.12408 | 2.9005 | 1.3136 | 0.086856 | 8.0674 | 3.4873 | 0.1149 | 2.8236 | 1.2206 | 0.08043
15921 | 455276 | 521214 | 8.7777 | 3.8216 | 0.12776 | 3.0722 | 1.3376 | 0.089432 | 8.1359 | 3.5387 | 0.11768 | 2.8476 | 1.2385 | 0.082376
15922 | 455326 | 521214 | 9.0497 | 3.8817 | 0.13165 | 3.1674 | 1.3586 | 0.092155 | 8.3829 | 3.5726 | 0.12056 | 2.934 | 1.2504 | 0.084392
15923 | 455376 | 521214 | 9.1009 | 3.9953 | 0.13499 | 3.1853 | 1.3983 | 0.094493 | 8.4347 | 3.654 | 0.12286 | 2.9521 | 1.2789 | 0.086002
15924 | 455426 | 521214 | 9.0078 | 4.0432 | 0.13709 | 3.1527 | 1.4151 | 0.095963 | 8.6668 | 3.6785 | 0.12398 | 3.0334 | 1.2875 | 0.086786
15925 | 455476 | 521214 | 9.1342 | 4.0376 | 0.13846 | 3.197 | 1.4131 | 0.096922 | 8.2827 | 3.6532 | 0.1244 | 2.899 | 1.2786 | 0.08708
15926 | 455526 | 521214 | 9.186 | 4.0616 | 0.14199 | 3.2151 | 1.4216 | 0.099393 | 8.2852 | 3.6548 | 0.12666 | 2.8998 | 1.2792 | 0.088662
15927 | 455576 | 521214 | 9.1666 | 4.0301 | 0.14501 | 3.2083 | 1.4105 | 0.10151 | 8.2329 | 3.6057 | 0.12839 | 2.8815 | 1.262 | 0.089873
15928 | 455626 | 521214 | 9.1544 | 3.9078 | 0.14631 | 3.204 | 1.3677 | 0.10242 | 8.1118 | 3.4727 | 0.12857 | 2.8391 | 1.2154 | 0.089999
15929 | 455676 | 521214 | 9.0852 | 3.7254 | 0.14695 | 3.1798 | 1.3039 | 0.10286 | 7.896 | 3.2846 | 0.12814 | 2.7636 | 1.1496 | 0.089698
15930 | 455726 | 521214 | 8.7589 | 3.4907 | 0.14735 | 3.0656 | 1.2218 | 0.10315 | 7.72 | 3.0553 | 0.12751 | 2.702 | 1.0694 | 0.089257
15931 | 455776 | 521214 | 8.143 | 3.228 | 0.14864 | 2.85 | 1.1298 | 0.10405 | 7.189 | 2.8052 | 0.12762 | 2.5162 | 0.98181 | 0.089334
15932 | 455826 | 521214 | 7.8525 | 2.9599 | 0.14935 | 2.7484 | 1.036 | 0.10454 | 6.9462 | 2.5104 | 0.12724 | 2.4312 | 0.87865 | 0.089068
15933 | 455876 | 521214 | 7.6797 | 2.8926 | 0.1527 | 2.6879 | 1.0124 | 0.10689 | 6.8873 | 2.3608 | 0.12904 | 2.4106 | 0.82629 | 0.090328
15934 | 455926 | 521214 | 7.7165 | 2.9188 | 0.15655 | 2.7008 | 1.0216 | 0.10959 | 6.5623 | 2.5287 | 0.1312 | 2.2968 | 0.88504 | 0.09184
15935 | 455976 | 521214 | 8.2915 | 3.1761 | 0.16509 | 2.902 | 1.1116 | 0.11556 | 7.0781 | 2.7454 | 0.13704 | 2.4773 | 0.96089 | 0.095928
15936 | 456026 | 521214 | 8.1756 | 3.4088 | 0.17631 | 2.8615 | 1.1931 | 0.12342 | 7.1399 | 2.9406 | 0.14483 | 2.499 | 1.0292 | 0.10138
15937 | 456076 | 521214 | 8.7009 | 3.5835 | 0.18929 | 3.0453 | 1.2542 | 0.1325 | 7.4225 | 3.0868 | 0.15378 | 2.5979 | 1.0804 | 0.10765
15938 | 456126 | 521214 | 8.966 | 3.8273 | 0.20752 | 3.1381 | 1.3395 | 0.14526 | 7.4782 | 3.2843 | 0.1666 | 2.6174 | 1.1495 | 0.11662
15939 | 456176 | 521214 | 9.408 | 4.089 | 0.22469 | 3.2928 | 1.4311 | 0.15728 | 7.856 | 3.4798 | 0.17845 | 2.7496 | 1.2179 | 0.12491
15940 | 456226 | 521214 | 9.6011 | 4.2175 | 0.24431 | 3.3604 | 1.4761 | 0.17102 | 8.2662 | 3.5577 | 0.19206 | 2.8932 | 1.2452 | 0.13444
15941 | 456276 | 521214 | 10.0791 | 4.1637 | 0.26435 | 3.5277 | 1.4573 | 0.18504 | 8.5463 | 3.4615 | 0.20597 | 2.9912 | 1.2115 | 0.14418
15942 | 456326 | 521214 | 10.4339 | 4.0315 | 0.28286 | 3.6519 | 1.411 | 0.198 | 8.4127 | 3.1683 | 0.21883 | 2.9444 | 1.1089 | 0.15318
15943 | 456376 | 521214 | 10.5628 | 3.9602 | 0.3059 | 3.697 | 1.3861 | 0.21413 | 8.6779 | 3.1919 | 0.23617 | 3.0373 | 1.1172 | 0.16532
15944 | 456426 | 521214 | 10.5545 | 3.9375 | 0.34098 | 3.6941 | 1.3781 | 0.23869 | 8.639 | 3.0978 | 0.26197 | 3.0237 | 1.0842 | 0.18338
15945 | 456476 | 521214 | 11.1374 | 4.196 | 0.37837 | 3.8981 | 1.4686 | 0.26486 | 9.0829 | 3.0939 | 0.29001 | 3.179 | 1.0829 | 0.20301
15946 | 456526 | 521214 | 11.0907 | 4.0156 | 0.40565 | 3.8817 | 1.4055 | 0.28396 | 8.9953 | 3.0403 | 0.31105 | 3.1484 | 1.0641 | 0.21774
15947 | 456576 | 521214 | 11.3226 | 4.568 | 0.41131 | 3.9629 | 1.5988 | 0.28792 | 8.9379 | 3.4991 | 0.31622 | 3.1283 | 1.2247 | 0.22135
15948 | 456626 | 521214 | 11.4452 | 4.872 | 0.40976 | 4.0058 | 1.7052 | 0.28683 | 9.2383 | 3.7673 | 0.31602 | 3.2334 | 1.3185 | 0.22121
15949 | 456676 | 521214 | 11.1414 | 4.6234 | 0.38668 | 3.8995 | 1.6182 | 0.27068 | 9.1648 | 3.597 | 0.29978 | 3.2077 | 1.259 | 0.20985
15950 | 456726 | 521214 | 10.7815 | 4.3927 | 0.38634 | 3.7735 | 1.5374 | 0.27044 | 9.1108 | 3.4415 | 0.30007 | 3.1888 | 1.2045 | 0.21005
15951 | 456776 | 521214 | 10.7983 | 4.0307 | 0.39054 | 3.7794 | 1.4107 | 0.27338 | 8.9538 | 3.3561 | 0.3031 | 3.1338 | 1.1746 | 0.21217
15952 | 456826 | 521214 | 11.4094 | 4.2977 | 0.40341 | 3.9933 | 1.5042 | 0.28239 | 9.2919 | 3.599 | 0.31193 | 3.2522 | 1.2596 | 0.21835
15953 | 456876 | 521214 | 11.5299 | 5.2989 | 0.41867 | 4.0355 | 1.8546 | 0.29307 | 9.5704 | 3.6874 | 0.32195 | 3.3496 | 1.2906 | 0.22537
15954 | 456926 | 521214 | 11.8288 | 6.4399 | 0.44292 | 4.1401 | 2.254 | 0.31004 | 9.5916 | 3.6611 | 0.33853 | 3.3571 | 1.2814 | 0.23697
15955 | 456976 | 521214 | 11.9918 | 7.1876 | 0.47803 | 4.1971 | 2.5156 | 0.33462 | 9.8029 | 3.546 | 0.36368 | 3.431 | 1.2411 | 0.25458
15956 | 457026 | 521214 | 12.4741 | 7.4061 | 0.51973 | 4.3659 | 2.5921 | 0.36381 | 10.091 | 3.5804 | 0.39493 | 3.5319 | 1.2532 | 0.27645
15957 | 457076 | 521214 | 13.1549 | 7.1578 | 0.56636 | 4.6042 | 2.5052 | 0.39645 | 10.4225 | 4.0892 | 0.4316 | 3.6479 | 1.4312 | 0.30212
15958 | 457126 | 521214 | 13.751 | 6.5497 | 0.61347 | 4.8129 | 2.2924 | 0.42943 | 10.9146 | 4.54 | 0.47046 | 3.8201 | 1.589 | 0.32932
15959 | 457176 | 521214 | 15.2087 | 7.335 | 0.66224 | 5.323 | 2.5673 | 0.46357 | 11.6815 | 4.9051 | 0.51251 | 4.0885 | 1.7168 | 0.35876
15960 | 457226 | 521214 | 16.8423 | 8.6466 | 0.70672 | 5.8948 | 3.0263 | 0.4947 | 12.7856 | 5.9309 | 0.55321 | 4.475 | 2.0758 | 0.38725
15961 | 457276 | 521214 | 17.4288 | 9.8361 | 0.75221 | 6.1001 | 3.4426 | 0.52655 | 13.8629 | 6.9278 | 0.59608 | 4.852 | 2.4247 | 0.41726
15962 | 457326 | 521214 | 17.6807 | 10.8226 | 0.79614 | 6.1882 | 3.7879 | 0.5573 | 14.4837 | 7.8127 | 0.63909 | 5.0693 | 2.7345 | 0.44736
15963 | 457376 | 521214 | 18.8363 | 11.4326 | 0.82845 | 6.5927 | 4.0014 | 0.57991 | 14.3578 | 8.4375 | 0.67342 | 5.0252 | 2.9531 | 0.47139
15964 | 457426 | 521214 | 20.51 | 11.9767 | 0.85899 | 7.1785 | 4.1919 | 0.60129 | 14.579 | 9.01 | 0.70638 | 5.1026 | 3.1535 | 0.49447
15965 | 457476 | 521214 | 20.8284 | 13.1038 | 0.87519 | 7.2899 | 4.5863 | 0.61263 | 14.7915 | 10.1078 | 0.72749 | 5.177 | 3.5377 | 0.50924
15966 | 457526 | 521214 | 21.2562 | 14.099 | 0.89378 | 7.4397 | 4.9346 | 0.62565 | 16.1523 | 11.1251 | 0.75054 | 5.6533 | 3.8938 | 0.52538
15967 | 457576 | 521214 | 22.5288 | 14.7898 | 0.90473 | 7.8851 | 5.1764 | 0.63331 | 17.4438 | 11.9054 | 0.76667 | 6.1053 | 4.1669 | 0.53667
15968 | 457626 | 521214 | 22.3819 | 15.0268 | 0.89901 | 7.8337 | 5.2594 | 0.62931 | 17.0254 | 12.2927 | 0.76834 | 5.9589 | 4.3024 | 0.53784
15969 | 457676 | 521214 | 22.2525 | 15.0694 | 0.89172 | 7.7884 | 5.2743 | 0.6242 | 17.9682 | 12.5098 | 0.76828 | 6.2889 | 4.3784 | 0.5378
15970 | 457726 | 521214 | 22.6574 | 15.0673 | 0.89039 | 7.9301 | 5.2736 | 0.62327 | 18.8604 | 12.6903 | 0.77284 | 6.6012 | 4.4416 | 0.54099
15971 | 457776 | 521214 | 22.6529 | 14.7654 | 0.8688 | 7.9285 | 5.1679 | 0.60816 | 19.0119 | 12.5095 | 0.75884 | 6.6542 | 4.3783 | 0.53119
15972 | 457826 | 521214 | 21.8666 | 14.1091 | 0.85141 | 7.6533 | 4.9382 | 0.59599 | 18.6084 | 12.1168 | 0.74755 | 6.5129 | 4.2409 | 0.52329
15973 | 457876 | 521214 | 21.6116 | 13.7046 | 0.84452 | 7.5641 | 4.7966 | 0.59116 | 17.9761 | 11.8903 | 0.7454 | 6.2916 | 4.1616 | 0.52178
15974 | 457926 | 521214 | 20.7209 | 13.1336 | 0.81339 | 7.2523 | 4.5968 | 0.56937 | 17.7747 | 11.3819 | 0.72144 | 6.2211 | 3.9837 | 0.50501
15975 | 457976 | 521214 | 20.3361 | 12.4543 | 0.79413 | 7.1176 | 4.359 | 0.55589 | 17.1585 | 10.8622 | 0.70752 | 6.0055 | 3.8018 | 0.49526
15976 | 458026 | 521214 | 19.1017 | 11.7105 | 0.78768 | 6.6856 | 4.0987 | 0.55138 | 16.2515 | 10.354 | 0.70444 | 5.688 | 3.6239 | 0.49311
15977 | 458076 | 521214 | 17.8215 | 11.4423 | 0.76787 | 6.2375 | 4.0048 | 0.53751 | 15.401 | 9.7633 | 0.68937 | 5.3903 | 3.4171 | 0.48256
15978 | 458126 | 521214 | 17.2558 | 11.3335 | 0.74446 | 6.0395 | 3.9667 | 0.52112 | 14.3159 | 9.3515 | 0.67072 | 5.0106 | 3.273 | 0.4695
15979 | 458176 | 521214 | 16.3575 | 11.2175 | 0.72378 | 5.7251 | 3.9261 | 0.50665 | 13.8372 | 9.331 | 0.65428 | 4.843 | 3.2658 | 0.458
15980 | 458226 | 521214 | 15.8814 | 11.1541 | 0.70866 | 5.5585 | 3.9039 | 0.49606 | 13.5465 | 9.3623 | 0.64272 | 4.7413 | 3.2768 | 0.4499
15981 | 458276 | 521214 | 15.6608 | 11.0282 | 0.69227 | 5.4813 | 3.8599 | 0.48459 | 13.1286 | 9.3331 | 0.62977 | 4.595 | 3.2666 | 0.44084
15982 | 458326 | 521214 | 15.3844 | 10.8032 | 0.6742 | 5.3846 | 3.7811 | 0.47194 | 12.7107 | 9.2132 | 0.61507 | 4.4487 | 3.2246 | 0.43055
15983 | 458376 | 521214 | 15.3 | 10.778 | 0.65664 | 5.355 | 3.7723 | 0.45965 | 12.7609 | 9.0895 | 0.60076 | 4.4663 | 3.1813 | 0.42053
15984 | 458426 | 521214 | 14.5614 | 10.7131 | 0.63981 | 5.0965 | 3.7496 | 0.44787 | 12.4725 | 8.9238 | 0.58685 | 4.3654 | 3.1233 | 0.4108
15985 | 458476 | 521214 | 14.0565 | 10.6151 | 0.62386 | 4.9198 | 3.7153 | 0.4367 | 12.2497 | 8.8994 | 0.57355 | 4.2874 | 3.1148 | 0.40148
15986 | 458526 | 521214 | 13.8682 | 10.4936 | 0.60812 | 4.8539 | 3.6728 | 0.42568 | 11.9567 | 8.8491 | 0.56023 | 4.1849 | 3.0972 | 0.39216
15987 | 458576 | 521214 | 13.3845 | 10.3482 | 0.59314 | 4.6846 | 3.6219 | 0.4152 | 11.5265 | 8.7723 | 0.54743 | 4.0343 | 3.0703 | 0.3832
15988 | 458626 | 521214 | 13.2563 | 10.1821 | 0.57931 | 4.6397 | 3.5637 | 0.40552 | 11.2233 | 8.6778 | 0.53565 | 3.9282 | 3.0372 | 0.37495
15989 | 458676 | 521214 | 13.1913 | 9.9967 | 0.56591 | 4.617 | 3.4988 | 0.39614 | 11.2518 | 8.5624 | 0.52419 | 3.9381 | 2.9968 | 0.36693
15990 | 458726 | 521214 | 12.9897 | 9.8078 | 0.5529 | 4.5464 | 3.4327 | 0.38703 | 11.3041 | 8.4381 | 0.51305 | 3.9564 | 2.9533 | 0.35913
15991 | 458776 | 521214 | 12.8866 | 9.6037 | 0.54047 | 4.5103 | 3.3613 | 0.37833 | 11.114 | 8.2987 | 0.50241 | 3.8899 | 2.9046 | 0.35169
15992 | 458826 | 521214 | 12.5708 | 9.3921 | 0.52809 | 4.3998 | 3.2872 | 0.36966 | 11.0007 | 8.1473 | 0.49178 | 3.8502 | 2.8516 | 0.34425
15993 | 458876 | 521214 | 12.5402 | 9.1663 | 0.51601 | 4.3891 | 3.2082 | 0.36121 | 10.8132 | 7.9806 | 0.48135 | 3.7846 | 2.7932 | 0.33694
15994 | 458926 | 521214 | 12.3818 | 8.91 | 0.50216 | 4.3336 | 3.1185 | 0.35151 | 10.8305 | 7.7756 | 0.46915 | 3.7907 | 2.7214 | 0.32841
15995 | 458976 | 521214 | 12.1526 | 8.6876 | 0.49161 | 4.2534 | 3.0406 | 0.34413 | 10.7191 | 7.6089 | 0.45989 | 3.7517 | 2.6631 | 0.32192
15996 | 453976 | 521264 | 6.1304 | 2.73 | 0.09484 | 2.1457 | 0.9555 | 0.066388 | 5.9453 | 2.4827 | 0.09108 | 2.0809 | 0.86893 | 0.063756
15997 | 454026 | 521264 | 6.214 | 2.7055 | 0.09541 | 2.1749 | 0.94691 | 0.066787 | 6.0424 | 2.476 | 0.09157 | 2.1149 | 0.86662 | 0.064099
15998 | 454076 | 521264 | 6.3063 | 2.6969 | 0.09631 | 2.2072 | 0.94393 | 0.067417 | 6.1293 | 2.4977 | 0.09235 | 2.1452 | 0.87421 | 0.064645
15999 | 454126 | 521264 | 6.3976 | 2.6802 | 0.09706 | 2.2392 | 0.93807 | 0.067942 | 6.26 | 2.5114 | 0.093 | 2.191 | 0.87899 | 0.0651
16000 | 454176 | 521264 | 6.4022 | 2.6584 | 0.09774 | 2.2408 | 0.93044 | 0.068418 | 6.2506 | 2.5184 | 0.09355 | 2.1877 | 0.88145 | 0.065485
16001 | 454226 | 521264 | 6.4548 | 2.6537 | 0.09872 | 2.2592 | 0.92879 | 0.069104 | 6.3783 | 2.5313 | 0.09441 | 2.2324 | 0.88596 | 0.066087
16002 | 454276 | 521264 | 6.5476 | 2.6636 | 0.09958 | 2.2917 | 0.93225 | 0.069706 | 6.4866 | 2.5355 | 0.09515 | 2.2703 | 0.88743 | 0.066605
16003 | 454326 | 521264 | 6.5779 | 2.6598 | 0.10019 | 2.3023 | 0.93093 | 0.070133 | 6.4949 | 2.5262 | 0.09566 | 2.2732 | 0.88418 | 0.066962
16004 | 454376 | 521264 | 6.6673 | 2.6798 | 0.10169 | 2.3335 | 0.93794 | 0.071183 | 6.4993 | 2.5399 | 0.09699 | 2.2748 | 0.88895 | 0.067893
16005 | 454426 | 521264 | 6.7456 | 2.678 | 0.10276 | 2.3609 | 0.93731 | 0.071932 | 6.5813 | 2.532 | 0.09791 | 2.3035 | 0.88621 | 0.068537
16006 | 454476 | 521264 | 6.7971 | 2.6464 | 0.10316 | 2.379 | 0.92625 | 0.072212 | 6.6473 | 2.4951 | 0.0982 | 2.3266 | 0.87327 | 0.06874
16007 | 454526 | 521264 | 6.8076 | 2.6171 | 0.10385 | 2.3827 | 0.91597 | 0.072695 | 6.6684 | 2.4602 | 0.09876 | 2.3339 | 0.86107 | 0.069132
16008 | 454576 | 521264 | 6.8707 | 2.6216 | 0.10438 | 2.4048 | 0.91755 | 0.073066 | 6.6821 | 2.4894 | 0.09915 | 2.3387 | 0.8713 | 0.069405
16009 | 454626 | 521264 | 6.9455 | 2.6809 | 0.10565 | 2.4309 | 0.93832 | 0.073955 | 6.7624 | 2.5396 | 0.10022 | 2.3668 | 0.88887 | 0.070154
16010 | 454676 | 521264 | 6.9784 | 2.7518 | 0.10672 | 2.4424 | 0.96313 | 0.074704 | 6.8628 | 2.5793 | 0.1011 | 2.402 | 0.90275 | 0.07077
16011 | 454726 | 521264 | 7.0575 | 2.8623 | 0.10722 | 2.4701 | 1.0018 | 0.075054 | 6.9059 | 2.6737 | 0.10144 | 2.4171 | 0.93581 | 0.071008
16012 | 454776 | 521264 | 7.1539 | 2.9932 | 0.10835 | 2.5039 | 1.0476 | 0.075845 | 6.9431 | 2.7889 | 0.10237 | 2.4301 | 0.97611 | 0.071659
16013 | 454826 | 521264 | 7.3231 | 3.1409 | 0.10999 | 2.5631 | 1.0993 | 0.076993 | 7.1181 | 2.9189 | 0.10378 | 2.4913 | 1.0216 | 0.072646
16014 | 454876 | 521264 | 7.329 | 3.2532 | 0.11082 | 2.5651 | 1.1386 | 0.077574 | 7.2019 | 3.0137 | 0.10442 | 2.5206 | 1.0548 | 0.073094
16015 | 454926 | 521264 | 7.5164 | 3.3356 | 0.11111 | 2.6307 | 1.1675 | 0.077777 | 7.2762 | 3.079 | 0.10454 | 2.5467 | 1.0776 | 0.073178
16016 | 454976 | 521264 | 7.6066 | 3.4224 | 0.11181 | 2.6623 | 1.1979 | 0.078267 | 7.2236 | 3.1474 | 0.10501 | 2.5283 | 1.1016 | 0.073507
16017 | 455026 | 521264 | 7.9177 | 3.519 | 0.11332 | 2.7712 | 1.2316 | 0.079324 | 7.7001 | 3.2239 | 0.10679 | 2.695 | 1.1284 | 0.074753
16018 | 455076 | 521264 | 7.9928 | 3.5592 | 0.11639 | 2.7975 | 1.2457 | 0.081473 | 7.9161 | 3.2861 | 0.10928 | 2.7706 | 1.1501 | 0.076496
16019 | 455126 | 521264 | 8.0707 | 3.5781 | 0.11961 | 2.8248 | 1.2523 | 0.083727 | 7.792 | 3.3553 | 0.11183 | 2.7272 | 1.1743 | 0.078281
16020 | 455176 | 521264 | 8.1672 | 3.6588 | 0.1233 | 2.8585 | 1.2806 | 0.08631 | 8.0119 | 3.4212 | 0.11474 | 2.8041 | 1.1974 | 0.080318
16021 | 455226 | 521264 | 8.6565 | 3.7201 | 0.12702 | 3.0298 | 1.302 | 0.088914 | 8.0779 | 3.468 | 0.1176 | 2.8273 | 1.2138 | 0.08232
16022 | 455276 | 521264 | 8.6546 | 3.8084 | 0.13078 | 3.0291 | 1.3329 | 0.091546 | 8.234 | 3.5255 | 0.12043 | 2.8819 | 1.2339 | 0.084301
16023 | 455326 | 521264 | 8.8386 | 3.91 | 0.13408 | 3.0935 | 1.3685 | 0.093856 | 8.3 | 3.6043 | 0.12278 | 2.905 | 1.2615 | 0.085946
16024 | 455376 | 521264 | 8.998 | 3.9718 | 0.13693 | 3.1493 | 1.3901 | 0.095851 | 8.7292 | 3.6449 | 0.12464 | 3.0552 | 1.2757 | 0.087248
16025 | 455426 | 521264 | 9.0868 | 3.9938 | 0.13941 | 3.1804 | 1.3978 | 0.097587 | 8.2406 | 3.6479 | 0.12612 | 2.8842 | 1.2768 | 0.088284
16026 | 455476 | 521264 | 9.1251 | 3.9812 | 0.14181 | 3.1938 | 1.3934 | 0.099267 | 8.3176 | 3.6186 | 0.12747 | 2.9112 | 1.2665 | 0.089229
16027 | 455526 | 521264 | 9.182 | 3.9706 | 0.14555 | 3.2137 | 1.3897 | 0.10189 | 8.2596 | 3.5912 | 0.12996 | 2.8908 | 1.2569 | 0.090972
16028 | 455576 | 521264 | 9.0902 | 3.8621 | 0.1471 | 3.1816 | 1.3517 | 0.10297 | 8.1721 | 3.4747 | 0.13047 | 2.8602 | 1.2161 | 0.091329
16029 | 455626 | 521264 | 9.1106 | 3.7205 | 0.14888 | 3.1887 | 1.3022 | 0.10422 | 8.2242 | 3.3293 | 0.13114 | 2.8785 | 1.1653 | 0.091798
16030 | 455676 | 521264 | 8.9568 | 3.4903 | 0.1486 | 3.1349 | 1.2216 | 0.10402 | 7.8021 | 3.1032 | 0.13003 | 2.7307 | 1.0861 | 0.091021
16031 | 455726 | 521264 | 8.2335 | 3.2678 | 0.15036 | 2.8817 | 1.1437 | 0.10525 | 7.5058 | 2.8834 | 0.13063 | 2.627 | 1.0092 | 0.091441
16032 | 455776 | 521264 | 7.9372 | 3.0375 | 0.15216 | 2.778 | 1.0631 | 0.10651 | 7.203 | 2.6318 | 0.13123 | 2.521 | 0.92112 | 0.091861
16033 | 455826 | 521264 | 7.7523 | 2.9857 | 0.15487 | 2.7133 | 1.045 | 0.10841 | 6.9876 | 2.4871 | 0.13256 | 2.4456 | 0.87047 | 0.092792
16034 | 455876 | 521264 | 7.7615 | 2.8623 | 0.15984 | 2.7165 | 1.0018 | 0.11189 | 6.8507 | 2.5128 | 0.13571 | 2.3978 | 0.87947 | 0.094997
16035 | 455926 | 521264 | 8.2693 | 3.081 | 0.16573 | 2.8943 | 1.0784 | 0.11601 | 7.2965 | 2.6965 | 0.13952 | 2.5538 | 0.94376 | 0.097664
16036 | 455976 | 521264 | 8.3146 | 3.29 | 0.17454 | 2.9101 | 1.1515 | 0.12218 | 7.5189 | 2.8706 | 0.14558 | 2.6316 | 1.0047 | 0.10191
16037 | 456026 | 521264 | 8.8809 | 3.4864 | 0.18715 | 3.1083 | 1.2202 | 0.13101 | 7.6819 | 3.0378 | 0.15449 | 2.6887 | 1.0632 | 0.10814
16038 | 456076 | 521264 | 8.9702 | 3.6357 | 0.2021 | 3.1396 | 1.2725 | 0.14147 | 7.6373 | 3.1661 | 0.16509 | 2.6731 | 1.1081 | 0.11556
16039 | 456126 | 521264 | 9.085 | 3.9271 | 0.21913 | 3.1798 | 1.3745 | 0.15339 | 7.8029 | 3.3943 | 0.17719 | 2.731 | 1.188 | 0.12403
16040 | 456176 | 521264 | 9.2646 | 4.1602 | 0.23854 | 3.2426 | 1.4561 | 0.16698 | 8.25 | 3.5663 | 0.19096 | 2.8875 | 1.2482 | 0.13367
16041 | 456226 | 521264 | 10.0469 | 4.246 | 0.25892 | 3.5164 | 1.4861 | 0.18124 | 8.5307 | 3.6021 | 0.20538 | 2.9858 | 1.2607 | 0.14377
16042 | 456276 | 521264 | 10.4119 | 4.3337 | 0.28241 | 3.6442 | 1.5168 | 0.19769 | 8.8295 | 3.5075 | 0.22219 | 3.0903 | 1.2276 | 0.15553
16043 | 456326 | 521264 | 10.904 | 4.2455 | 0.30251 | 3.8164 | 1.4859 | 0.21176 | 8.8189 | 3.3535 | 0.23656 | 3.0866 | 1.1737 | 0.16559
16044 | 456376 | 521264 | 10.8698 | 4.0964 | 0.32141 | 3.8044 | 1.4338 | 0.22499 | 8.9263 | 3.2319 | 0.25169 | 3.1242 | 1.1312 | 0.17618
16045 | 456426 | 521264 | 10.8001 | 4.188 | 0.35448 | 3.78 | 1.4658 | 0.24814 | 8.8243 | 3.1256 | 0.27705 | 3.0885 | 1.094 | 0.19393
16046 | 456476 | 521264 | 10.9612 | 4.3086 | 0.38093 | 3.8364 | 1.508 | 0.26665 | 9.0753 | 3.1936 | 0.29717 | 3.1763 | 1.1178 | 0.20802
16047 | 456526 | 521264 | 11.0057 | 4.1052 | 0.40372 | 3.852 | 1.4368 | 0.2826 | 9.0455 | 3.1077 | 0.31495 | 3.1659 | 1.0877 | 0.22046
16048 | 456576 | 521264 | 11.2579 | 4.5308 | 0.41033 | 3.9403 | 1.5858 | 0.28723 | 8.9309 | 3.5358 | 0.32074 | 3.1258 | 1.2375 | 0.22452
16049 | 456626 | 521264 | 11.1574 | 4.8441 | 0.40916 | 3.9051 | 1.6954 | 0.28641 | 9.2812 | 3.8155 | 0.32044 | 3.2484 | 1.3354 | 0.22431
16050 | 456676 | 521264 | 11.36 | 4.9271 | 0.40804 | 3.976 | 1.7245 | 0.28563 | 9.5488 | 3.9114 | 0.32064 | 3.3421 | 1.369 | 0.22445
16051 | 456726 | 521264 | 11.3528 | 4.8177 | 0.41184 | 3.9735 | 1.6862 | 0.28829 | 9.3132 | 3.8474 | 0.32403 | 3.2596 | 1.3466 | 0.22682
16052 | 456776 | 521264 | 11.2949 | 4.4103 | 0.41229 | 3.9532 | 1.5436 | 0.2886 | 9.3975 | 3.535 | 0.32418 | 3.2891 | 1.2373 | 0.22693
16053 | 456826 | 521264 | 11.6503 | 4.2815 | 0.41965 | 4.0776 | 1.4985 | 0.29375 | 9.4461 | 3.6282 | 0.32893 | 3.3061 | 1.2699 | 0.23025
16054 | 456876 | 521264 | 11.8506 | 5.6109 | 0.42758 | 4.1477 | 1.9638 | 0.29931 | 9.7734 | 3.7302 | 0.33359 | 3.4207 | 1.3056 | 0.23351
16055 | 456926 | 521264 | 12.11 | 7.0286 | 0.44686 | 4.2385 | 2.46 | 0.3128 | 10.0566 | 3.7514 | 0.34665 | 3.5198 | 1.313 | 0.24266
16056 | 456976 | 521264 | 12.2327 | 8.0471 | 0.47457 | 4.2814 | 2.8165 | 0.3322 | 10.0501 | 3.6743 | 0.3666 | 3.5175 | 1.286 | 0.25662
16057 | 457026 | 521264 | 12.5773 | 8.6666 | 0.51427 | 4.4021 | 3.0333 | 0.35999 | 10.1587 | 3.9337 | 0.39659 | 3.5555 | 1.3768 | 0.27761
16058 | 457076 | 521264 | 13.5573 | 8.7922 | 0.56148 | 4.7451 | 3.0773 | 0.39304 | 10.5555 | 4.0893 | 0.43375 | 3.6944 | 1.4313 | 0.30362
16059 | 457126 | 521264 | 13.8553 | 8.294 | 0.60463 | 4.8494 | 2.9029 | 0.42324 | 11.1189 | 4.513 | 0.4697 | 3.8916 | 1.5795 | 0.32879
16060 | 457176 | 521264 | 13.8889 | 7.354 | 0.63924 | 4.8611 | 2.5739 | 0.44747 | 11.4248 | 4.8422 | 0.50082 | 3.9987 | 1.6948 | 0.35057
16061 | 457226 | 521264 | 15.1407 | 7.539 | 0.67596 | 5.2993 | 2.6386 | 0.47317 | 12.0465 | 5.2414 | 0.5349 | 4.2163 | 1.8345 | 0.37443
16062 | 457276 | 521264 | 17.0598 | 8.8307 | 0.72185 | 5.9709 | 3.0907 | 0.5053 | 13.056 | 6.3015 | 0.57751 | 4.5696 | 2.2055 | 0.40426
16063 | 457326 | 521264 | 17.7661 | 9.9334 | 0.76462 | 6.2181 | 3.4767 | 0.53523 | 13.9743 | 7.274 | 0.61887 | 4.891 | 2.5459 | 0.43321
16064 | 457376 | 521264 | 17.3515 | 10.7206 | 0.79713 | 6.073 | 3.7522 | 0.55799 | 14.3121 | 8.0179 | 0.65235 | 5.0092 | 2.8063 | 0.45665
16065 | 457426 | 521264 | 18.9618 | 11.2815 | 0.8269 | 6.6366 | 3.9485 | 0.57883 | 14.228 | 8.6178 | 0.68385 | 4.9798 | 3.0162 | 0.47869
16066 | 457476 | 521264 | 20.8411 | 11.5514 | 0.8482 | 7.2944 | 4.043 | 0.59374 | 14.5526 | 8.9979 | 0.70859 | 5.0934 | 3.1493 | 0.49601
16067 | 457526 | 521264 | 21.1913 | 12.4848 | 0.86812 | 7.417 | 4.3697 | 0.60768 | 15.2106 | 9.8265 | 0.7319 | 5.3237 | 3.4393 | 0.51233
16068 | 457576 | 521264 | 21.102 | 13.2569 | 0.87454 | 7.3857 | 4.6399 | 0.61218 | 15.8346 | 10.6488 | 0.74376 | 5.5421 | 3.7271 | 0.52063
16069 | 457626 | 521264 | 21.0957 | 13.6857 | 0.86916 | 7.3835 | 4.79 | 0.60841 | 16.6179 | 11.1791 | 0.74531 | 5.8163 | 3.9127 | 0.52172
16070 | 457676 | 521264 | 21.4746 | 14.0553 | 0.87029 | 7.5161 | 4.9193 | 0.6092 | 16.5894 | 11.6719 | 0.7519 | 5.8063 | 4.0852 | 0.52633
16071 | 457726 | 521264 | 21.8082 | 14.2993 | 0.87304 | 7.6329 | 5.0048 | 0.61113 | 17.5488 | 12.0566 | 0.75954 | 6.1421 | 4.2198 | 0.53168
16072 | 457776 | 521264 | 21.3013 | 14.3142 | 0.8671 | 7.4555 | 5.01 | 0.60697 | 17.6827 | 12.2081 | 0.75902 | 6.189 | 4.2728 | 0.53131
16073 | 457826 | 521264 | 20.9976 | 13.8445 | 0.84286 | 7.3492 | 4.8456 | 0.59 | 17.807 | 11.9181 | 0.74136 | 6.2325 | 4.1713 | 0.51895
16074 | 457876 | 521264 | 20.6205 | 13.3911 | 0.82265 | 7.2172 | 4.6869 | 0.57586 | 17.6694 | 11.6182 | 0.72707 | 6.1843 | 4.0664 | 0.50895
16075 | 457926 | 521264 | 20.2502 | 13.0041 | 0.81176 | 7.0876 | 4.5514 | 0.56823 | 17.4849 | 11.3812 | 0.72074 | 6.1197 | 3.9834 | 0.50452
16076 | 457976 | 521264 | 20.0719 | 12.6009 | 0.80399 | 7.0252 | 4.4103 | 0.56279 | 17.3888 | 11.1243 | 0.71717 | 6.0861 | 3.8935 | 0.50202
16077 | 458026 | 521264 | 18.9991 | 11.9877 | 0.78402 | 6.6497 | 4.1957 | 0.54881 | 16.7587 | 10.6427 | 0.70224 | 5.8655 | 3.725 | 0.49157
16078 | 458076 | 521264 | 18.5143 | 11.3199 | 0.76154 | 6.48 | 3.962 | 0.53308 | 16.1757 | 10.0946 | 0.68466 | 5.6615 | 3.5331 | 0.47926
16079 | 458126 | 521264 | 17.6385 | 10.9016 | 0.74357 | 6.1735 | 3.8156 | 0.5205 | 15.3763 | 9.5879 | 0.67089 | 5.3817 | 3.3558 | 0.46962
16080 | 458176 | 521264 | 17.0643 | 10.982 | 0.72941 | 5.9725 | 3.8437 | 0.51059 | 14.5532 | 9.1283 | 0.66038 | 5.0936 | 3.1949 | 0.46227
16081 | 458226 | 521264 | 16.406 | 10.9255 | 0.71115 | 5.7421 | 3.8239 | 0.4978 | 13.8604 | 9.1578 | 0.64583 | 4.8512 | 3.2052 | 0.45208
16082 | 458276 | 521264 | 15.4929 | 10.8319 | 0.69358 | 5.4225 | 3.7912 | 0.48551 | 13.6652 | 9.1528 | 0.6317 | 4.7828 | 3.2035 | 0.44219
16083 | 458326 | 521264 | 15.1511 | 10.7088 | 0.67686 | 5.3029 | 3.7481 | 0.4738 | 13.1808 | 9.1196 | 0.61822 | 4.6133 | 3.1918 | 0.43275
16084 | 458376 | 521264 | 14.8464 | 10.5465 | 0.65506 | 5.1962 | 3.6913 | 0.45854 | 12.7436 | 9.0171 | 0.59996 | 4.4603 | 3.156 | 0.41997
16085 | 458426 | 521264 | 14.4298 | 10.3574 | 0.6359 | 5.0504 | 3.6251 | 0.44513 | 12.5764 | 8.8796 | 0.5837 | 4.4017 | 3.1078 | 0.40859
16086 | 458476 | 521264 | 14.2564 | 10.3495 | 0.62131 | 4.9897 | 3.6223 | 0.43492 | 12.6171 | 8.7545 | 0.57153 | 4.416 | 3.0641 | 0.40007
16087 | 458526 | 521264 | 13.9116 | 10.3308 | 0.60869 | 4.8691 | 3.6158 | 0.42608 | 12.1433 | 8.7131 | 0.56108 | 4.2501 | 3.0496 | 0.39276
16088 | 458576 | 521264 | 13.7712 | 10.2857 | 0.59703 | 4.8199 | 3.6 | 0.41792 | 11.8369 | 8.7342 | 0.55142 | 4.1429 | 3.057 | 0.38599
16089 | 458626 | 521264 | 13.4599 | 10.1684 | 0.5831 | 4.711 | 3.5589 | 0.40817 | 11.6497 | 8.68 | 0.53952 | 4.0774 | 3.038 | 0.37766
16090 | 458676 | 521264 | 13.0936 | 10.0195 | 0.5696 | 4.5828 | 3.5068 | 0.39872 | 11.2804 | 8.596 | 0.52797 | 3.9481 | 3.0086 | 0.36958
16091 | 458726 | 521264 | 12.7842 | 9.8717 | 0.55658 | 4.4745 | 3.4551 | 0.38961 | 10.9236 | 8.507 | 0.51682 | 3.8233 | 2.9775 | 0.36177
16092 | 458776 | 521264 | 12.5715 | 9.7012 | 0.54402 | 4.4 | 3.3954 | 0.38081 | 10.8809 | 8.3966 | 0.50605 | 3.8083 | 2.9388 | 0.35424
16093 | 458826 | 521264 | 12.2566 | 9.5171 | 0.53212 | 4.2898 | 3.331 | 0.37248 | 10.9093 | 8.2727 | 0.49582 | 3.8183 | 2.8954 | 0.34707
16094 | 458876 | 521264 | 12.2473 | 9.3316 | 0.52001 | 4.2866 | 3.266 | 0.36401 | 10.9209 | 8.1401 | 0.48537 | 3.8223 | 2.849 | 0.33976
16095 | 458926 | 521264 | 12.0803 | 9.1139 | 0.50715 | 4.2281 | 3.1899 | 0.35501 | 10.6796 | 7.9733 | 0.47408 | 3.7379 | 2.7906 | 0.33186
16096 | 458976 | 521264 | 11.7971 | 8.9109 | 0.49639 | 4.129 | 3.1188 | 0.34747 | 10.4449 | 7.8236 | 0.46461 | 3.6557 | 2.7382 | 0.32523
16097 | 453976 | 521314 | 6.0947 | 2.583 | 0.0948 | 2.1331 | 0.90404 | 0.06636 | 5.9155 | 2.365 | 0.09104 | 2.0704 | 0.82776 | 0.063728
16098 | 454026 | 521314 | 6.328 | 2.5671 | 0.09563 | 2.2148 | 0.89847 | 0.066941 | 6.1161 | 2.358 | 0.09178 | 2.1406 | 0.8253 | 0.064246
16099 | 454076 | 521314 | 6.3689 | 2.5618 | 0.09673 | 2.2291 | 0.89662 | 0.067711 | 6.211 | 2.3772 | 0.09276 | 2.1738 | 0.83201 | 0.064932
16100 | 454126 | 521314 | 6.3675 | 2.5416 | 0.09754 | 2.2286 | 0.88956 | 0.068278 | 6.302 | 2.384 | 0.09346 | 2.2057 | 0.8344 | 0.065422
16101 | 454176 | 521314 | 6.3331 | 2.5085 | 0.09807 | 2.2166 | 0.87796 | 0.068649 | 6.3311 | 2.3786 | 0.09389 | 2.2159 | 0.83251 | 0.065723
16102 | 454226 | 521314 | 6.4151 | 2.4854 | 0.09867 | 2.2453 | 0.86989 | 0.069069 | 6.3544 | 2.3707 | 0.09439 | 2.224 | 0.82976 | 0.066073
16103 | 454276 | 521314 | 6.4892 | 2.4899 | 0.09967 | 2.2712 | 0.87147 | 0.069769 | 6.3846 | 2.3704 | 0.09526 | 2.2346 | 0.82964 | 0.066682
16104 | 454326 | 521314 | 6.5456 | 2.479 | 0.10034 | 2.291 | 0.86765 | 0.070238 | 6.3765 | 2.3548 | 0.09583 | 2.2318 | 0.82419 | 0.067081
16105 | 454376 | 521314 | 6.562 | 2.4655 | 0.10109 | 2.2967 | 0.86293 | 0.070763 | 6.4676 | 2.3367 | 0.09648 | 2.2636 | 0.81784 | 0.067536
16106 | 454426 | 521314 | 6.5784 | 2.432 | 0.10143 | 2.3025 | 0.8512 | 0.071001 | 6.479 | 2.3137 | 0.09673 | 2.2677 | 0.80981 | 0.067711
16107 | 454476 | 521314 | 6.6932 | 2.4711 | 0.10241 | 2.3426 | 0.8649 | 0.071687 | 6.4925 | 2.3588 | 0.09757 | 2.2724 | 0.82557 | 0.068299
16108 | 454526 | 521314 | 6.7787 | 2.5289 | 0.10376 | 2.3726 | 0.88511 | 0.072632 | 6.6288 | 2.4089 | 0.09875 | 2.3201 | 0.84311 | 0.069125
16109 | 454576 | 521314 | 6.8444 | 2.6204 | 0.10445 | 2.3955 | 0.91714 | 0.073115 | 6.6177 | 2.4712 | 0.09931 | 2.3162 | 0.86491 | 0.069517
16110 | 454626 | 521314 | 6.9173 | 2.7416 | 0.10547 | 2.4211 | 0.95956 | 0.073829 | 6.6955 | 2.5792 | 0.10017 | 2.3434 | 0.90272 | 0.070119
16111 | 454676 | 521314 | 6.9338 | 2.848 | 0.10613 | 2.4268 | 0.99681 | 0.074291 | 6.7641 | 2.6726 | 0.10067 | 2.3674 | 0.9354 | 0.070469
16112 | 454726 | 521314 | 7.0434 | 2.9485 | 0.10671 | 2.4652 | 1.032 | 0.074697 | 6.8666 | 2.7598 | 0.10112 | 2.4033 | 0.96594 | 0.070784
16113 | 454776 | 521314 | 7.2006 | 3.0674 | 0.10792 | 2.5202 | 1.0736 | 0.075544 | 7.0594 | 2.864 | 0.10214 | 2.4708 | 1.0024 | 0.071498
16114 | 454826 | 521314 | 7.2248 | 3.2056 | 0.10977 | 2.5287 | 1.122 | 0.076839 | 7.0822 | 2.9857 | 0.10376 | 2.4788 | 1.045 | 0.072632
16115 | 454876 | 521314 | 7.3986 | 3.297 | 0.11062 | 2.5895 | 1.1539 | 0.077434 | 7.0949 | 3.0614 | 0.10443 | 2.4832 | 1.0715 | 0.073101
16116 | 454926 | 521314 | 7.6994 | 3.3499 | 0.11079 | 2.6948 | 1.1725 | 0.077553 | 7.2555 | 3.0996 | 0.10446 | 2.5394 | 1.0848 | 0.073122
16117 | 454976 | 521314 | 7.7697 | 3.3757 | 0.11187 | 2.7194 | 1.1815 | 0.078309 | 7.6048 | 3.1341 | 0.10576 | 2.6617 | 1.0969 | 0.074032
16118 | 455026 | 521314 | 7.8583 | 3.4264 | 0.11544 | 2.7504 | 1.1992 | 0.080808 | 7.6195 | 3.2226 | 0.10875 | 2.6668 | 1.1279 | 0.076125
16119 | 455076 | 521314 | 7.9287 | 3.476 | 0.11832 | 2.775 | 1.2166 | 0.082824 | 7.5101 | 3.2764 | 0.11105 | 2.6285 | 1.1467 | 0.077735
16120 | 455126 | 521314 | 8.1079 | 3.5636 | 0.12249 | 2.8378 | 1.2472 | 0.085743 | 7.8982 | 3.3509 | 0.11449 | 2.7644 | 1.1728 | 0.080143
16121 | 455176 | 521314 | 8.4811 | 3.6252 | 0.12644 | 2.9684 | 1.2688 | 0.088508 | 7.9932 | 3.3998 | 0.11765 | 2.7976 | 1.1899 | 0.082355
16122 | 455226 | 521314 | 8.4014 | 3.7553 | 0.13075 | 2.9405 | 1.3144 | 0.091525 | 8.115 | 3.4994 | 0.12103 | 2.8402 | 1.2248 | 0.084721
16123 | 455276 | 521314 | 8.6941 | 3.8389 | 0.13378 | 3.0429 | 1.3436 | 0.093646 | 8.2942 | 3.5639 | 0.12317 | 2.903 | 1.2474 | 0.086219
16124 | 455326 | 521314 | 8.9346 | 3.8767 | 0.13604 | 3.1271 | 1.3569 | 0.095228 | 8.4782 | 3.5845 | 0.12457 | 2.9674 | 1.2546 | 0.087199
16125 | 455376 | 521314 | 8.8727 | 3.8972 | 0.13861 | 3.1054 | 1.364 | 0.097027 | 8.2342 | 3.5886 | 0.12621 | 2.882 | 1.256 | 0.088347
16126 | 455426 | 521314 | 9.0926 | 3.8992 | 0.14158 | 3.1824 | 1.3647 | 0.099106 | 8.3945 | 3.5752 | 0.12813 | 2.9381 | 1.2513 | 0.089691
16127 | 455476 | 521314 | 9.0981 | 3.8522 | 0.14392 | 3.1843 | 1.3483 | 0.10074 | 8.2464 | 3.5165 | 0.12945 | 2.8863 | 1.2308 | 0.090615
16128 | 455526 | 521314 | 9.0453 | 3.8125 | 0.14789 | 3.1659 | 1.3344 | 0.10352 | 8.2176 | 3.465 | 0.13218 | 2.8762 | 1.2128 | 0.092526
16129 | 455576 | 521314 | 9.2023 | 3.7539 | 0.15285 | 3.2208 | 1.3139 | 0.107 | 8.3227 | 3.3969 | 0.13571 | 2.9129 | 1.1889 | 0.094997
16130 | 455626 | 521314 | 9.1543 | 3.5932 | 0.15532 | 3.204 | 1.2576 | 0.10872 | 8.1748 | 3.2361 | 0.13702 | 2.8612 | 1.1326 | 0.095914
16131 | 455676 | 521314 | 8.4992 | 3.3644 | 0.15605 | 2.9747 | 1.1775 | 0.10923 | 7.8857 | 3.0153 | 0.13682 | 2.76 | 1.0554 | 0.095774
16132 | 455726 | 521314 | 8.0441 | 3.1365 | 0.15623 | 2.8154 | 1.0978 | 0.10936 | 7.4522 | 2.7526 | 0.13615 | 2.6083 | 0.96342 | 0.095305
16133 | 455776 | 521314 | 8.004 | 3.0578 | 0.15673 | 2.8014 | 1.0702 | 0.10971 | 7.2419 | 2.5931 | 0.13574 | 2.5347 | 0.90758 | 0.095018
16134 | 455826 | 521314 | 7.9016 | 2.926 | 0.15963 | 2.7656 | 1.0241 | 0.11174 | 6.8712 | 2.4636 | 0.13729 | 2.4049 | 0.86227 | 0.096103
16135 | 455876 | 521314 | 7.9552 | 2.9812 | 0.16638 | 2.7843 | 1.0434 | 0.11647 | 7.2149 | 2.6433 | 0.14193 | 2.5252 | 0.92515 | 0.099351
16136 | 455926 | 521314 | 8.8082 | 3.1991 | 0.17497 | 3.0829 | 1.1197 | 0.12248 | 7.6627 | 2.8285 | 0.14795 | 2.6819 | 0.98998 | 0.10357
16137 | 455976 | 521314 | 8.9493 | 3.3954 | 0.18613 | 3.1322 | 1.1884 | 0.13029 | 7.7492 | 2.9962 | 0.15592 | 2.7122 | 1.0487 | 0.10914
16138 | 456026 | 521314 | 9.2067 | 3.5528 | 0.1994 | 3.2224 | 1.2435 | 0.13958 | 7.8304 | 3.1298 | 0.16545 | 2.7406 | 1.0954 | 0.11582
16139 | 456076 | 521314 | 9.4565 | 3.7652 | 0.21633 | 3.3098 | 1.3178 | 0.15143 | 7.8852 | 3.3079 | 0.17768 | 2.7598 | 1.1578 | 0.12438
16140 | 456126 | 521314 | 9.3165 | 4.0665 | 0.23529 | 3.2608 | 1.4233 | 0.1647 | 8.1885 | 3.5451 | 0.19133 | 2.866 | 1.2408 | 0.13393
16141 | 456176 | 521314 | 9.7911 | 4.3775 | 0.25781 | 3.4269 | 1.5321 | 0.18047 | 8.4499 | 3.7079 | 0.20765 | 2.9575 | 1.2978 | 0.14536
16142 | 456226 | 521314 | 10.4311 | 4.5243 | 0.27963 | 3.6509 | 1.5835 | 0.19574 | 8.9765 | 3.7138 | 0.2234 | 3.1418 | 1.2998 | 0.15638
16143 | 456276 | 521314 | 10.7372 | 4.4688 | 0.30016 | 3.758 | 1.5641 | 0.21011 | 9.0636 | 3.6135 | 0.23828 | 3.1722 | 1.2647 | 0.1668
16144 | 456326 | 521314 | 11.0596 | 4.5927 | 0.31832 | 3.8709 | 1.6075 | 0.22282 | 9.2319 | 3.5286 | 0.25152 | 3.2312 | 1.235 | 0.17606
16145 | 456376 | 521314 | 11.2526 | 4.4716 | 0.33952 | 3.9384 | 1.5651 | 0.23766 | 9.2447 | 3.3586 | 0.26831 | 3.2357 | 1.1755 | 0.18782
16146 | 456426 | 521314 | 10.8796 | 4.3796 | 0.36486 | 3.8079 | 1.5329 | 0.2554 | 8.9166 | 3.3406 | 0.28971 | 3.1208 | 1.1692 | 0.2028
16147 | 456476 | 521314 | 10.8499 | 4.4644 | 0.38809 | 3.7975 | 1.5626 | 0.27166 | 9.2223 | 3.3937 | 0.30763 | 3.2278 | 1.1878 | 0.21534
16148 | 456526 | 521314 | 11.2074 | 4.2295 | 0.40639 | 3.9226 | 1.4803 | 0.28447 | 9.1325 | 3.2083 | 0.32209 | 3.1964 | 1.1229 | 0.22546
16149 | 456576 | 521314 | 11.2895 | 4.5705 | 0.41667 | 3.9513 | 1.5997 | 0.29167 | 9.1898 | 3.6269 | 0.33069 | 3.2164 | 1.2694 | 0.23148
16150 | 456626 | 521314 | 11.5607 | 4.9506 | 0.42065 | 4.0462 | 1.7327 | 0.29446 | 9.4741 | 3.9583 | 0.33379 | 3.3159 | 1.3854 | 0.23365
16151 | 456676 | 521314 | 11.9776 | 5.1518 | 0.42524 | 4.1922 | 1.8031 | 0.29767 | 9.7851 | 4.1444 | 0.33831 | 3.4248 | 1.4505 | 0.23682
16152 | 456726 | 521314 | 11.5925 | 5.019 | 0.42156 | 4.0574 | 1.7566 | 0.29509 | 9.7107 | 4.054 | 0.33586 | 3.3987 | 1.4189 | 0.2351
16153 | 456776 | 521314 | 11.4754 | 4.6957 | 0.42225 | 4.0164 | 1.6435 | 0.29557 | 9.4511 | 3.8034 | 0.33618 | 3.3079 | 1.3312 | 0.23533
16154 | 456826 | 521314 | 11.9557 | 4.2427 | 0.43107 | 4.1845 | 1.485 | 0.30175 | 9.8822 | 3.6003 | 0.34214 | 3.4588 | 1.2601 | 0.2395
16155 | 456876 | 521314 | 12.1408 | 5.8572 | 0.4397 | 4.2493 | 2.05 | 0.30779 | 10.0784 | 3.7629 | 0.34745 | 3.5274 | 1.317 | 0.24321
16156 | 456926 | 521314 | 12.5016 | 7.5318 | 0.45562 | 4.3756 | 2.6361 | 0.31893 | 10.2291 | 3.8292 | 0.35832 | 3.5802 | 1.3402 | 0.25082
16157 | 456976 | 521314 | 12.3787 | 8.7824 | 0.47581 | 4.3326 | 3.0738 | 0.33307 | 10.3607 | 4.0774 | 0.37283 | 3.6262 | 1.4271 | 0.26098
16158 | 457026 | 521314 | 12.7447 | 9.6632 | 0.5075 | 4.4606 | 3.3821 | 0.35525 | 10.4214 | 4.6003 | 0.39695 | 3.6475 | 1.6101 | 0.27786
16159 | 457076 | 521314 | 13.1534 | 10.1682 | 0.55104 | 4.6037 | 3.5589 | 0.38573 | 10.7171 | 4.9603 | 0.43166 | 3.751 | 1.7361 | 0.30216
16160 | 457126 | 521314 | 13.9942 | 9.9895 | 0.59409 | 4.898 | 3.4963 | 0.41586 | 11.102 | 4.9787 | 0.46757 | 3.8857 | 1.7426 | 0.3273
16161 | 457176 | 521314 | 13.9351 | 9.1242 | 0.62869 | 4.8773 | 3.1935 | 0.44008 | 11.5511 | 4.8017 | 0.49836 | 4.0429 | 1.6806 | 0.34885
16162 | 457226 | 521314 | 14.1152 | 7.9482 | 0.65668 | 4.9403 | 2.7819 | 0.45968 | 11.7931 | 5.0392 | 0.52509 | 4.1276 | 1.7637 | 0.36756
16163 | 457276 | 521314 | 15.7461 | 7.9563 | 0.70669 | 5.5111 | 2.7847 | 0.49468 | 12.7094 | 5.7651 | 0.57067 | 4.4483 | 2.0178 | 0.39947
16164 | 457326 | 521314 | 17.9244 | 9.0387 | 0.74071 | 6.2735 | 3.1636 | 0.5185 | 13.3275 | 6.7037 | 0.60418 | 4.6646 | 2.3463 | 0.42293
16165 | 457376 | 521314 | 17.6421 | 9.8678 | 0.76746 | 6.1747 | 3.4537 | 0.53722 | 13.7626 | 7.4767 | 0.63203 | 4.8169 | 2.6168 | 0.44242
16166 | 457426 | 521314 | 17.3945 | 10.44 | 0.78803 | 6.0881 | 3.654 | 0.55162 | 13.904 | 8.0737 | 0.65524 | 4.8664 | 2.8258 | 0.45867
16167 | 457476 | 521314 | 18.6329 | 10.954 | 0.81523 | 6.5215 | 3.8339 | 0.57066 | 14.0144 | 8.6429 | 0.68405 | 4.905 | 3.025 | 0.47884
16168 | 457526 | 521314 | 20.1513 | 11.1569 | 0.83023 | 7.053 | 3.9049 | 0.58116 | 15.0416 | 8.9321 | 0.70268 | 5.2646 | 3.1262 | 0.49188
16169 | 457576 | 521314 | 20.7592 | 11.6151 | 0.83893 | 7.2657 | 4.0653 | 0.58725 | 15.3791 | 9.2916 | 0.71605 | 5.3827 | 3.252 | 0.50123
16170 | 457626 | 521314 | 20.5129 | 12.2963 | 0.84199 | 7.1795 | 4.3037 | 0.58939 | 15.8198 | 10.0245 | 0.7242 | 5.5369 | 3.5086 | 0.50694
16171 | 457676 | 521314 | 20.4899 | 12.9655 | 0.85341 | 7.1715 | 4.5379 | 0.59739 | 16.0939 | 10.7644 | 0.73929 | 5.6329 | 3.7675 | 0.5175
16172 | 457726 | 521314 | 20.9538 | 13.3683 | 0.85627 | 7.3338 | 4.6789 | 0.59939 | 16.7841 | 11.2731 | 0.74661 | 5.8744 | 3.9456 | 0.52263
16173 | 457776 | 521314 | 20.8031 | 13.4182 | 0.84458 | 7.2811 | 4.6964 | 0.59121 | 17.0008 | 11.4449 | 0.74034 | 5.9503 | 4.0057 | 0.51824
16174 | 457826 | 521314 | 20.3202 | 13.3682 | 0.83418 | 7.1121 | 4.6789 | 0.58393 | 16.9941 | 11.5232 | 0.73506 | 5.9479 | 4.0331 | 0.51454
16175 | 457876 | 521314 | 19.6589 | 13.1186 | 0.81759 | 6.8806 | 4.5915 | 0.57231 | 16.871 | 11.4053 | 0.72377 | 5.9048 | 3.9919 | 0.50664
16176 | 457926 | 521314 | 19.2918 | 12.7569 | 0.79919 | 6.7521 | 4.4649 | 0.55943 | 16.9054 | 11.1737 | 0.71067 | 5.9169 | 3.9108 | 0.49747
16177 | 457976 | 521314 | 19.0332 | 12.3716 | 0.78379 | 6.6616 | 4.3301 | 0.54865 | 16.8324 | 10.9152 | 0.70007 | 5.8913 | 3.8203 | 0.49005
16178 | 458026 | 521314 | 18.7218 | 11.9926 | 0.77277 | 6.5526 | 4.1974 | 0.54094 | 16.4493 | 10.6591 | 0.69314 | 5.7573 | 3.7307 | 0.4852
16179 | 458076 | 521314 | 18.2576 | 11.4953 | 0.75633 | 6.3902 | 4.0234 | 0.52943 | 16.1978 | 10.2753 | 0.68095 | 5.6692 | 3.5964 | 0.47667
16180 | 458126 | 521314 | 17.3997 | 10.9744 | 0.74027 | 6.0899 | 3.8411 | 0.51819 | 15.5857 | 9.8612 | 0.66884 | 5.455 | 3.4514 | 0.46819
16181 | 458176 | 521314 | 17.1455 | 10.4672 | 0.72455 | 6.0009 | 3.6635 | 0.50718 | 15.3383 | 9.4261 | 0.65677 | 5.3684 | 3.2991 | 0.45974
16182 | 458226 | 521314 | 16.4874 | 10.5372 | 0.70973 | 5.7706 | 3.688 | 0.49681 | 14.5572 | 8.9859 | 0.64532 | 5.095 | 3.1451 | 0.45172
16183 | 458276 | 521314 | 15.8653 | 10.5104 | 0.69244 | 5.5529 | 3.6786 | 0.48471 | 13.8186 | 8.8628 | 0.63139 | 4.8365 | 3.102 | 0.44197
16184 | 458326 | 521314 | 15.4004 | 10.4934 | 0.6781 | 5.3902 | 3.6727 | 0.47467 | 13.6152 | 8.9197 | 0.62008 | 4.7653 | 3.1219 | 0.43406
16185 | 458376 | 521314 | 14.8878 | 10.3855 | 0.65451 | 5.2107 | 3.6349 | 0.45816 | 13.1635 | 8.846 | 0.59994 | 4.6072 | 3.0961 | 0.41996
16186 | 458426 | 521314 | 14.2888 | 10.2494 | 0.63729 | 5.0011 | 3.5873 | 0.4461 | 12.6212 | 8.7784 | 0.58537 | 4.4174 | 3.0725 | 0.40976
16187 | 458476 | 521314 | 14.1331 | 10.0994 | 0.62338 | 4.9466 | 3.5348 | 0.43637 | 12.0205 | 8.7102 | 0.57382 | 4.2072 | 3.0486 | 0.40167
16188 | 458526 | 521314 | 13.882 | 10.118 | 0.61333 | 4.8587 | 3.5413 | 0.42933 | 12.0286 | 8.6378 | 0.56582 | 4.21 | 3.0232 | 0.39607
16189 | 458576 | 521314 | 13.6264 | 10.1054 | 0.60117 | 4.7692 | 3.5369 | 0.42082 | 12.0707 | 8.599 | 0.5557 | 4.2247 | 3.0097 | 0.38899
16190 | 458626 | 521314 | 13.3858 | 10.0173 | 0.58627 | 4.685 | 3.5061 | 0.41039 | 11.8384 | 8.565 | 0.54286 | 4.1434 | 2.9977 | 0.38
16191 | 458676 | 521314 | 13.3286 | 9.9237 | 0.57268 | 4.665 | 3.4733 | 0.40088 | 11.3547 | 8.5254 | 0.53119 | 3.9741 | 2.9839 | 0.37183
16192 | 458726 | 521314 | 13.1007 | 9.8272 | 0.56013 | 4.5853 | 3.4395 | 0.39209 | 11.3783 | 8.4816 | 0.52048 | 3.9824 | 2.9686 | 0.36434
16193 | 458776 | 521314 | 12.7664 | 9.6892 | 0.54736 | 4.4682 | 3.3912 | 0.38315 | 10.9931 | 8.3989 | 0.50949 | 3.8476 | 2.9396 | 0.35664
16194 | 458826 | 521314 | 12.3569 | 9.5394 | 0.53505 | 4.3249 | 3.3388 | 0.37454 | 10.7129 | 8.3026 | 0.49887 | 3.7495 | 2.9059 | 0.34921
16195 | 458876 | 521314 | 12.03 | 9.3904 | 0.52326 | 4.2105 | 3.2867 | 0.36628 | 10.5412 | 8.2034 | 0.48869 | 3.6894 | 2.8712 | 0.34208
16196 | 458926 | 521314 | 12.0048 | 9.223 | 0.51178 | 4.2017 | 3.2281 | 0.35825 | 10.5333 | 8.0861 | 0.47867 | 3.6866 | 2.8301 | 0.33507
16197 | 458976 | 521314 | 11.7624 | 9.0444 | 0.50083 | 4.1168 | 3.1655 | 0.35058 | 10.4725 | 7.9574 | 0.46902 | 3.6654 | 2.7851 | 0.32831
16198 | 453976 | 521364 | 6.3404 | 2.4407 | 0.095 | 2.2191 | 0.85426 | 0.0665 | 6.0307 | 2.249 | 0.09123 | 2.1108 | 0.78714 | 0.063861
16199 | 454026 | 521364 | 6.2888 | 2.4091 | 0.09556 | 2.2011 | 0.84317 | 0.066892 | 6.1222 | 2.2259 | 0.09172 | 2.1428 | 0.77905 | 0.064204
16200 | 454076 | 521364 | 6.2855 | 2.3863 | 0.09636 | 2.1999 | 0.8352 | 0.067452 | 6.1528 | 2.2281 | 0.09242 | 2.1535 | 0.77982 | 0.064694
16201 | 454126 | 521364 | 6.3217 | 2.3625 | 0.09718 | 2.2126 | 0.82688 | 0.068026 | 6.1436 | 2.2275 | 0.09314 | 2.1503 | 0.77964 | 0.065198
16202 | 454176 | 521364 | 6.2986 | 2.3305 | 0.09783 | 2.2045 | 0.81569 | 0.068481 | 6.1575 | 2.2184 | 0.0937 | 2.1551 | 0.77642 | 0.06559
16203 | 454226 | 521364 | 6.3504 | 2.3133 | 0.09854 | 2.2227 | 0.80967 | 0.068978 | 6.2272 | 2.2066 | 0.09431 | 2.1795 | 0.77232 | 0.066017
16204 | 454276 | 521364 | 6.3214 | 2.3033 | 0.09933 | 2.2125 | 0.80614 | 0.069531 | 6.2627 | 2.1927 | 0.09499 | 2.1919 | 0.76744 | 0.066493
16205 | 454326 | 521364 | 6.416 | 2.295 | 0.10026 | 2.2456 | 0.80326 | 0.070182 | 6.3111 | 2.2048 | 0.09582 | 2.2089 | 0.77168 | 0.067074
16206 | 454376 | 521364 | 6.472 | 2.3328 | 0.10073 | 2.2652 | 0.81649 | 0.070511 | 6.3356 | 2.2368 | 0.09621 | 2.2175 | 0.78289 | 0.067347
16207 | 454426 | 521364 | 6.5916 | 2.383 | 0.10128 | 2.3071 | 0.83406 | 0.070896 | 6.3667 | 2.2668 | 0.09666 | 2.2283 | 0.79339 | 0.067662
16208 | 454476 | 521364 | 6.6185 | 2.5045 | 0.10256 | 2.3165 | 0.87658 | 0.071792 | 6.4593 | 2.3751 | 0.0978 | 2.2607 | 0.83128 | 0.06846
16209 | 454526 | 521364 | 6.7133 | 2.6197 | 0.10364 | 2.3497 | 0.9169 | 0.072548 | 6.512 | 2.4801 | 0.09875 | 2.2792 | 0.86805 | 0.069125
16210 | 454576 | 521364 | 6.7326 | 2.7296 | 0.10458 | 2.3564 | 0.95537 | 0.073206 | 6.5952 | 2.5793 | 0.09955 | 2.3083 | 0.90277 | 0.069685
16211 | 454626 | 521364 | 6.8131 | 2.8254 | 0.10517 | 2.3846 | 0.9889 | 0.073619 | 6.6637 | 2.6636 | 0.10002 | 2.3323 | 0.93226 | 0.070014
16212 | 454676 | 521364 | 6.9362 | 2.9103 | 0.10559 | 2.4277 | 1.0186 | 0.073913 | 6.7642 | 2.7366 | 0.10032 | 2.3675 | 0.95781 | 0.070224
16213 | 454726 | 521364 | 7.0832 | 2.9934 | 0.10613 | 2.4791 | 1.0477 | 0.074291 | 6.8444 | 2.807 | 0.10072 | 2.3956 | 0.98244 | 0.070504
16214 | 454776 | 521364 | 7.1097 | 3.0883 | 0.10719 | 2.4884 | 1.0809 | 0.075033 | 6.8724 | 2.8889 | 0.10162 | 2.4053 | 1.0111 | 0.071134
16215 | 454826 | 521364 | 7.4417 | 3.2013 | 0.10892 | 2.6046 | 1.1205 | 0.076244 | 7.0113 | 2.9874 | 0.10315 | 2.454 | 1.0456 | 0.072205
16216 | 454876 | 521364 | 7.5382 | 3.2886 | 0.11026 | 2.6384 | 1.151 | 0.077182 | 7.2945 | 3.0602 | 0.10442 | 2.5531 | 1.0711 | 0.073094
16217 | 454926 | 521364 | 7.6098 | 3.2978 | 0.11201 | 2.6634 | 1.1542 | 0.078407 | 7.377 | 3.1053 | 0.10622 | 2.582 | 1.0869 | 0.074354
16218 | 454976 | 521364 | 7.5918 | 3.3144 | 0.11413 | 2.6571 | 1.16 | 0.079891 | 7.254 | 3.1454 | 0.10787 | 2.5389 | 1.1009 | 0.075509
16219 | 455026 | 521364 | 7.7539 | 3.3818 | 0.11729 | 2.7139 | 1.1836 | 0.082103 | 7.4237 | 3.2026 | 0.11046 | 2.5983 | 1.1209 | 0.077322
16220 | 455076 | 521364 | 7.9125 | 3.4446 | 0.12083 | 2.7694 | 1.2056 | 0.084581 | 7.5946 | 3.2548 | 0.11335 | 2.6581 | 1.1392 | 0.079345
16221 | 455126 | 521364 | 8.0063 | 3.5324 | 0.12519 | 2.8022 | 1.2363 | 0.087633 | 7.8976 | 3.3203 | 0.11696 | 2.7642 | 1.1621 | 0.081872
16222 | 455176 | 521364 | 8.3959 | 3.6703 | 0.12974 | 2.9386 | 1.2846 | 0.090818 | 7.9686 | 3.4399 | 0.12067 | 2.789 | 1.204 | 0.084469
16223 | 455226 | 521364 | 8.6655 | 3.7599 | 0.13326 | 3.0329 | 1.316 | 0.093282 | 8.2064 | 3.5124 | 0.12336 | 2.8723 | 1.2293 | 0.086352
16224 | 455276 | 521364 | 8.8198 | 3.7952 | 0.13563 | 3.0869 | 1.3283 | 0.094941 | 8.2631 | 3.5328 | 0.12491 | 2.8921 | 1.2365 | 0.087437
16225 | 455326 | 521364 | 8.8889 | 3.8214 | 0.13857 | 3.1111 | 1.3375 | 0.096999 | 8.1549 | 3.5444 | 0.12691 | 2.8542 | 1.2405 | 0.088837
16226 | 455376 | 521364 | 8.9539 | 3.8062 | 0.14094 | 3.1339 | 1.3322 | 0.098658 | 8.2997 | 3.5169 | 0.12837 | 2.9049 | 1.2309 | 0.089859
16227 | 455426 | 521364 | 9.0474 | 3.7706 | 0.1436 | 3.1666 | 1.3197 | 0.10052 | 8.2185 | 3.4705 | 0.13005 | 2.8765 | 1.2147 | 0.091035
16228 | 455476 | 521364 | 9.0643 | 3.6854 | 0.14549 | 3.1725 | 1.2899 | 0.10184 | 8.2392 | 3.3783 | 0.131 | 2.8837 | 1.1824 | 0.0917
16229 | 455526 | 521364 | 8.8146 | 3.5939 | 0.14843 | 3.0851 | 1.2579 | 0.1039 | 8.191 | 3.2811 | 0.13285 | 2.8668 | 1.1484 | 0.092995
16230 | 455576 | 521364 | 9.0653 | 3.4774 | 0.15186 | 3.1728 | 1.2171 | 0.1063 | 8.1906 | 3.1619 | 0.13511 | 2.8667 | 1.1067 | 0.094577
16231 | 455626 | 521364 | 8.2915 | 3.2882 | 0.15347 | 2.902 | 1.1509 | 0.10743 | 7.8747 | 2.9772 | 0.13577 | 2.7562 | 1.042 | 0.095039
16232 | 455676 | 521364 | 8.2218 | 3.1371 | 0.15659 | 2.8776 | 1.098 | 0.10961 | 7.5191 | 2.7904 | 0.13772 | 2.6317 | 0.97664 | 0.096404
16233 | 455726 | 521364 | 7.9915 | 3.0823 | 0.15715 | 2.797 | 1.0788 | 0.11001 | 7.1982 | 2.6544 | 0.13747 | 2.5194 | 0.92904 | 0.096229
16234 | 455776 | 521364 | 7.9152 | 2.9721 | 0.15941 | 2.7703 | 1.0402 | 0.11159 | 6.9391 | 2.5425 | 0.13862 | 2.4287 | 0.88988 | 0.097034
16235 | 455826 | 521364 | 7.9085 | 2.8447 | 0.16465 | 2.768 | 0.99566 | 0.11525 | 7.0463 | 2.5507 | 0.14219 | 2.4662 | 0.89276 | 0.099533
16236 | 455876 | 521364 | 8.7776 | 3.0722 | 0.17343 | 3.0721 | 1.0753 | 0.1214 | 7.6494 | 2.7484 | 0.1486 | 2.6773 | 0.96195 | 0.10402
16237 | 455926 | 521364 | 9.1735 | 3.3071 | 0.18604 | 3.2107 | 1.1575 | 0.13023 | 7.9033 | 2.9521 | 0.15797 | 2.7662 | 1.0332 | 0.11058
16238 | 455976 | 521364 | 9.6819 | 3.4618 | 0.1974 | 3.3887 | 1.2116 | 0.13818 | 8.0121 | 3.0827 | 0.16611 | 2.8042 | 1.079 | 0.11628
16239 | 456026 | 521364 | 9.7652 | 3.6085 | 0.21317 | 3.4178 | 1.263 | 0.14922 | 8.2882 | 3.2106 | 0.17765 | 2.9009 | 1.1237 | 0.12435
16240 | 456076 | 521364 | 9.7225 | 3.9277 | 0.23223 | 3.4029 | 1.3747 | 0.16256 | 8.3377 | 3.4728 | 0.19163 | 2.9182 | 1.2155 | 0.13414
16241 | 456126 | 521364 | 9.8395 | 4.3004 | 0.25233 | 3.4438 | 1.5051 | 0.17663 | 8.4962 | 3.6813 | 0.2063 | 2.9737 | 1.2884 | 0.14441
16242 | 456176 | 521364 | 10.7117 | 4.6457 | 0.27859 | 3.7491 | 1.626 | 0.19501 | 8.8216 | 3.8404 | 0.2257 | 3.0876 | 1.3441 | 0.15799
16243 | 456226 | 521364 | 11.0794 | 4.7862 | 0.30366 | 3.8778 | 1.6752 | 0.21256 | 9.2908 | 3.9117 | 0.24412 | 3.2518 | 1.3691 | 0.17088
16244 | 456276 | 521364 | 11.5831 | 4.8994 | 0.32572 | 4.0541 | 1.7148 | 0.228 | 9.6087 | 3.8533 | 0.26034 | 3.363 | 1.3487 | 0.18224
16245 | 456326 | 521364 | 11.9821 | 5.1723 | 0.3429 | 4.1937 | 1.8103 | 0.24003 | 9.8591 | 3.9184 | 0.2731 | 3.4507 | 1.3714 | 0.19117
16246 | 456376 | 521364 | 11.5715 | 4.9062 | 0.36199 | 4.05 | 1.7172 | 0.25339 | 9.5837 | 3.6982 | 0.28817 | 3.3543 | 1.2944 | 0.20172
16247 | 456426 | 521364 | 11.1665 | 4.6642 | 0.38266 | 3.9083 | 1.6325 | 0.26786 | 9.3895 | 3.6367 | 0.308 | 3.2863 | 1.2728 | 0.2156
16248 | 456476 | 521364 | 11.1753 | 4.6838 | 0.4008 | 3.9113 | 1.6393 | 0.28056 | 9.3417 | 3.6405 | 0.32217 | 3.2696 | 1.2742 | 0.22552
16249 | 456526 | 521364 | 11.4405 | 4.3984 | 0.41375 | 4.0042 | 1.5394 | 0.28963 | 9.329 | 3.4077 | 0.33251 | 3.2651 | 1.1927 | 0.23276
16250 | 456576 | 521364 | 11.3444 | 4.6018 | 0.42228 | 3.9705 | 1.6106 | 0.2956 | 9.1846 | 3.6908 | 0.3393 | 3.2146 | 1.2918 | 0.23751
16251 | 456626 | 521364 | 11.9136 | 5.0084 | 0.42861 | 4.1698 | 1.753 | 0.30003 | 9.4525 | 4.0451 | 0.34412 | 3.3084 | 1.4158 | 0.24088
16252 | 456676 | 521364 | 12.1076 | 5.2331 | 0.43268 | 4.2377 | 1.8316 | 0.30288 | 9.8684 | 4.252 | 0.34823 | 3.454 | 1.4882 | 0.24376
16253 | 456726 | 521364 | 12.2821 | 5.2198 | 0.43445 | 4.2987 | 1.8269 | 0.30412 | 9.9128 | 4.2624 | 0.34998 | 3.4695 | 1.4918 | 0.24499
16254 | 456776 | 521364 | 12.1373 | 4.9785 | 0.43666 | 4.2481 | 1.7425 | 0.30566 | 9.7471 | 4.0788 | 0.35148 | 3.4115 | 1.4276 | 0.24604
16255 | 456826 | 521364 | 11.9878 | 4.5454 | 0.44124 | 4.1957 | 1.5909 | 0.30887 | 9.8907 | 3.737 | 0.35429 | 3.4617 | 1.308 | 0.248
16256 | 456876 | 521364 | 12.5276 | 6.0686 | 0.45473 | 4.3847 | 2.124 | 0.31831 | 10.4694 | 3.7854 | 0.36366 | 3.6643 | 1.3249 | 0.25456
16257 | 456926 | 521364 | 12.6428 | 7.9537 | 0.46712 | 4.425 | 2.7838 | 0.32698 | 10.5853 | 3.8837 | 0.37206 | 3.7048 | 1.3593 | 0.26044
16258 | 456976 | 521364 | 12.6326 | 9.336 | 0.47853 | 4.4214 | 3.2676 | 0.33497 | 10.6924 | 4.5285 | 0.38003 | 3.7423 | 1.585 | 0.26602
16259 | 457026 | 521364 | 12.7066 | 10.3066 | 0.49815 | 4.4473 | 3.6073 | 0.3487 | 10.6091 | 5.1112 | 0.3952 | 3.7132 | 1.7889 | 0.27664
16260 | 457076 | 521364 | 13.0918 | 10.9903 | 0.53239 | 4.5821 | 3.8466 | 0.37267 | 10.6711 | 5.5841 | 0.42275 | 3.7349 | 1.9544 | 0.29592
16261 | 457126 | 521364 | 13.7661 | 11.0826 | 0.57077 | 4.8182 | 3.8789 | 0.39954 | 10.9144 | 5.7734 | 0.45491 | 3.82 | 2.0207 | 0.31844
16262 | 457176 | 521364 | 14.0105 | 10.5621 | 0.60763 | 4.9037 | 3.6967 | 0.42534 | 11.3798 | 5.6293 | 0.48706 | 3.9829 | 1.9703 | 0.34094
16263 | 457226 | 521364 | 14.5468 | 9.741 | 0.64733 | 5.0914 | 3.4093 | 0.45313 | 11.7702 | 5.3272 | 0.52277 | 4.1196 | 1.8645 | 0.36594
16264 | 457276 | 521364 | 14.5042 | 8.6442 | 0.68326 | 5.0765 | 3.0255 | 0.47828 | 12.331 | 5.2434 | 0.55646 | 4.3158 | 1.8352 | 0.38952
16265 | 457326 | 521364 | 15.5685 | 8.0542 | 0.71198 | 5.449 | 2.819 | 0.49839 | 12.7176 | 6.0079 | 0.58486 | 4.4512 | 2.1028 | 0.4094
16266 | 457376 | 521364 | 17.3254 | 8.9271 | 0.73848 | 6.0639 | 3.1245 | 0.51694 | 13.2419 | 6.8469 | 0.61198 | 4.6347 | 2.3964 | 0.42839
16267 | 457426 | 521364 | 17.7661 | 9.6306 | 0.75998 | 6.2181 | 3.3707 | 0.53199 | 13.4607 | 7.5427 | 0.63524 | 4.7112 | 2.64 | 0.44467
16268 | 457476 | 521364 | 17.7355 | 10.2559 | 0.78555 | 6.2074 | 3.5896 | 0.54988 | 13.6547 | 8.1767 | 0.66218 | 4.7791 | 2.8618 | 0.46353
16269 | 457526 | 521364 | 18.4565 | 10.562 | 0.79828 | 6.4598 | 3.6967 | 0.5588 | 13.581 | 8.5448 | 0.6784 | 4.7533 | 2.9907 | 0.47488
16270 | 457576 | 521364 | 19.3956 | 10.641 | 0.80331 | 6.7885 | 3.7244 | 0.56232 | 14.8141 | 8.704 | 0.68794 | 5.185 | 3.0464 | 0.48156
16271 | 457626 | 521364 | 20.6736 | 10.9391 | 0.81821 | 7.2358 | 3.8287 | 0.57275 | 15.6289 | 8.8933 | 0.70574 | 5.4701 | 3.1127 | 0.49402
16272 | 457676 | 521364 | 20.347 | 11.6926 | 0.82909 | 7.1215 | 4.0924 | 0.58036 | 16.2469 | 9.6842 | 0.7199 | 5.6864 | 3.3895 | 0.50393
16273 | 457726 | 521364 | 20.0896 | 12.2506 | 0.83455 | 7.0314 | 4.2877 | 0.58418 | 15.7788 | 10.3086 | 0.7289 | 5.5226 | 3.608 | 0.51023
16274 | 457776 | 521364 | 19.7455 | 12.4554 | 0.82356 | 6.9109 | 4.3594 | 0.57649 | 16.0217 | 10.6031 | 0.7231 | 5.6076 | 3.7111 | 0.50617
16275 | 457826 | 521364 | 20.0474 | 12.5867 | 0.81587 | 7.0166 | 4.4053 | 0.57111 | 16.4783 | 10.835 | 0.71999 | 5.7674 | 3.7923 | 0.50399
16276 | 457876 | 521364 | 19.3632 | 12.587 | 0.80667 | 6.7771 | 4.4055 | 0.56467 | 16.4762 | 10.944 | 0.71525 | 5.7667 | 3.8304 | 0.50067
16277 | 457926 | 521364 | 18.8108 | 12.5277 | 0.79988 | 6.5838 | 4.3847 | 0.55992 | 16.2516 | 10.9982 | 0.71265 | 5.688 | 3.8494 | 0.49885
16278 | 457976 | 521364 | 18.3706 | 12.2988 | 0.78709 | 6.4297 | 4.3046 | 0.55096 | 16.1995 | 10.8823 | 0.70431 | 5.6698 | 3.8088 | 0.49302
16279 | 458026 | 521364 | 18.1483 | 11.9491 | 0.77056 | 6.3519 | 4.1822 | 0.53939 | 16.187 | 10.6411 | 0.69226 | 5.6655 | 3.7244 | 0.48458
16280 | 458076 | 521364 | 17.7945 | 11.5421 | 0.75376 | 6.2281 | 4.0397 | 0.52763 | 15.9219 | 10.3383 | 0.67962 | 5.5727 | 3.6184 | 0.47573
16281 | 458126 | 521364 | 17.4611 | 11.1303 | 0.73984 | 6.1114 | 3.8956 | 0.51789 | 15.6241 | 10.0287 | 0.66939 | 5.4684 | 3.5101 | 0.46857
16282 | 458176 | 521364 | 17.0999 | 10.6616 | 0.72381 | 5.985 | 3.7315 | 0.50667 | 15.3014 | 9.6535 | 0.65694 | 5.3555 | 3.3787 | 0.45986
16283 | 458226 | 521364 | 16.421 | 10.1776 | 0.70835 | 5.7473 | 3.5622 | 0.49584 | 14.8063 | 9.2593 | 0.64481 | 5.1822 | 3.2408 | 0.45137
16284 | 458276 | 521364 | 15.8802 | 10.1215 | 0.69126 | 5.5581 | 3.5425 | 0.48388 | 14.4845 | 8.8259 | 0.63103 | 5.0696 | 3.0891 | 0.44172
16285 | 458326 | 521364 | 15.3154 | 10.1301 | 0.67551 | 5.3604 | 3.5455 | 0.47286 | 13.7399 | 8.5896 | 0.61833 | 4.809 | 3.0064 | 0.43283
16286 | 458376 | 521364 | 15.2053 | 10.2091 | 0.66383 | 5.3219 | 3.5732 | 0.46468 | 13.6048 | 8.7148 | 0.60925 | 4.7617 | 3.0502 | 0.42647
16287 | 458426 | 521364 | 14.5689 | 10.1392 | 0.64901 | 5.0991 | 3.5487 | 0.45431 | 13.2117 | 8.7118 | 0.597 | 4.6241 | 3.0491 | 0.4179
16288 | 458476 | 521364 | 13.7859 | 10.0121 | 0.63388 | 4.8251 | 3.5042 | 0.44372 | 12.4819 | 8.6557 | 0.58426 | 4.3687 | 3.0295 | 0.40898
16289 | 458526 | 521364 | 13.8012 | 9.8617 | 0.61857 | 4.8304 | 3.4516 | 0.433 | 12.0211 | 8.5736 | 0.57118 | 4.2074 | 3.0008 | 0.39983
16290 | 458576 | 521364 | 13.4052 | 9.7749 | 0.60212 | 4.6918 | 3.4212 | 0.42148 | 11.9248 | 8.4366 | 0.55695 | 4.1737 | 2.9528 | 0.38987
16291 | 458626 | 521364 | 13.2672 | 9.7153 | 0.58648 | 4.6435 | 3.4004 | 0.41054 | 11.6262 | 8.3116 | 0.54339 | 4.0692 | 2.909 | 0.38037
16292 | 458676 | 521364 | 13.0545 | 9.6949 | 0.57404 | 4.5691 | 3.3932 | 0.40183 | 11.4376 | 8.3355 | 0.5328 | 4.0032 | 2.9174 | 0.37296
16293 | 458726 | 521364 | 12.9457 | 9.6867 | 0.56302 | 4.531 | 3.3904 | 0.39411 | 11.2713 | 8.3691 | 0.52354 | 3.945 | 2.9292 | 0.36648
16294 | 458776 | 521364 | 12.9208 | 9.5941 | 0.5504 | 4.5223 | 3.3579 | 0.38528 | 11.095 | 8.3253 | 0.51268 | 3.8833 | 2.9138 | 0.35888
16295 | 458826 | 521364 | 12.533 | 9.4843 | 0.53816 | 4.3865 | 3.3195 | 0.37671 | 11.1606 | 8.2638 | 0.50211 | 3.9062 | 2.8923 | 0.35148
16296 | 458876 | 521364 | 12.2729 | 9.3635 | 0.52599 | 4.2955 | 3.2772 | 0.36819 | 10.8424 | 8.1877 | 0.49153 | 3.7948 | 2.8657 | 0.34407
16297 | 458926 | 521364 | 11.9201 | 9.2257 | 0.51457 | 4.172 | 3.229 | 0.3602 | 10.6243 | 8.0972 | 0.48152 | 3.7185 | 2.834 | 0.33706
16298 | 458976 | 521364 | 11.4397 | 9.0723 | 0.50378 | 4.0039 | 3.1753 | 0.35265 | 10.3388 | 7.9923 | 0.472 | 3.6186 | 2.7973 | 0.3304
16299 | 453976 | 521414 | 6.155 | 2.3005 | 0.09535 | 2.1542 | 0.80519 | 0.066745 | 5.9684 | 2.1323 | 0.09158 | 2.0889 | 0.74631 | 0.064106
16300 | 454026 | 521414 | 6.1121 | 2.2631 | 0.09585 | 2.1392 | 0.79209 | 0.067095 | 5.9816 | 2.103 | 0.09201 | 2.0936 | 0.73604 | 0.064407
16301 | 454076 | 521414 | 6.1326 | 2.2325 | 0.09655 | 2.1464 | 0.78136 | 0.067585 | 5.9952 | 2.0931 | 0.09263 | 2.0983 | 0.7326 | 0.064841
16302 | 454126 | 521414 | 6.1691 | 2.1954 | 0.09712 | 2.1592 | 0.76838 | 0.067984 | 6.0601 | 2.0794 | 0.09312 | 2.121 | 0.72778 | 0.065184
16303 | 454176 | 521414 | 6.2559 | 2.1676 | 0.09801 | 2.1896 | 0.75867 | 0.068607 | 6.1192 | 2.0705 | 0.09391 | 2.1417 | 0.72466 | 0.065737
16304 | 454226 | 521414 | 6.2877 | 2.1782 | 0.09872 | 2.2007 | 0.76236 | 0.069104 | 6.16 | 2.0913 | 0.09453 | 2.156 | 0.73196 | 0.066171
16305 | 454276 | 521414 | 6.3255 | 2.237 | 0.09926 | 2.2139 | 0.78295 | 0.069482 | 6.1392 | 2.1284 | 0.09499 | 2.1487 | 0.74494 | 0.066493
16306 | 454326 | 521414 | 6.3493 | 2.3041 | 0.10012 | 2.2222 | 0.80644 | 0.070084 | 6.2347 | 2.1893 | 0.09574 | 2.1822 | 0.76624 | 0.067018
16307 | 454376 | 521414 | 6.3586 | 2.3899 | 0.10074 | 2.2255 | 0.83648 | 0.070518 | 6.2528 | 2.2771 | 0.09629 | 2.1885 | 0.797 | 0.067403
16308 | 454426 | 521414 | 6.4443 | 2.4809 | 0.10121 | 2.2555 | 0.8683 | 0.070847 | 6.3263 | 2.3602 | 0.09668 | 2.2142 | 0.82608 | 0.067676
16309 | 454476 | 521414 | 6.5714 | 2.5823 | 0.10207 | 2.3 | 0.9038 | 0.071449 | 6.411 | 2.4529 | 0.09744 | 2.2439 | 0.85852 | 0.068208
16310 | 454526 | 521414 | 6.6639 | 2.6772 | 0.1028 | 2.3324 | 0.93702 | 0.07196 | 6.4734 | 2.5386 | 0.09807 | 2.2657 | 0.88851 | 0.068649
16311 | 454576 | 521414 | 6.7813 | 2.7735 | 0.10369 | 2.3734 | 0.97071 | 0.072583 | 6.5581 | 2.6249 | 0.09884 | 2.2953 | 0.91871 | 0.069188
16312 | 454626 | 521414 | 6.8219 | 2.8493 | 0.10412 | 2.3877 | 0.99725 | 0.072884 | 6.6213 | 2.6907 | 0.09918 | 2.3174 | 0.94175 | 0.069426
16313 | 454676 | 521414 | 6.8473 | 2.9345 | 0.10498 | 2.3966 | 1.0271 | 0.073486 | 6.7022 | 2.7641 | 0.0999 | 2.3458 | 0.96745 | 0.06993
16314 | 454726 | 521414 | 6.9569 | 3.0199 | 0.10606 | 2.4349 | 1.057 | 0.074242 | 6.8343 | 2.8376 | 0.10083 | 2.392 | 0.99315 | 0.070581
16315 | 454776 | 521414 | 7.3361 | 3.0931 | 0.10705 | 2.5676 | 1.0826 | 0.074935 | 7.0547 | 2.899 | 0.10167 | 2.4692 | 1.0146 | 0.071169
16316 | 454826 | 521414 | 7.4414 | 3.1772 | 0.10896 | 2.6045 | 1.112 | 0.076272 | 7.285 | 2.9947 | 0.1039 | 2.5497 | 1.0481 | 0.07273
16317 | 454876 | 521414 | 7.363 | 3.2222 | 0.11228 | 2.577 | 1.1278 | 0.078596 | 7.1568 | 3.0757 | 0.10677 | 2.5049 | 1.0765 | 0.074739
16318 | 454926 | 521414 | 7.4069 | 3.2685 | 0.11453 | 2.5924 | 1.144 | 0.080171 | 7.2269 | 3.1151 | 0.10857 | 2.5294 | 1.0903 | 0.075999
16319 | 454976 | 521414 | 7.6659 | 3.3047 | 0.11681 | 2.6831 | 1.1566 | 0.081767 | 7.2531 | 3.1431 | 0.11037 | 2.5386 | 1.1001 | 0.077259
16320 | 455026 | 521414 | 7.734 | 3.3353 | 0.1194 | 2.7069 | 1.1673 | 0.08358 | 7.4257 | 3.1654 | 0.11241 | 2.599 | 1.1079 | 0.078687
16321 | 455076 | 521414 | 7.8518 | 3.4206 | 0.12292 | 2.7481 | 1.1972 | 0.086044 | 7.7501 | 3.2301 | 0.11528 | 2.7125 | 1.1305 | 0.080696
16322 | 455126 | 521414 | 7.9914 | 3.5439 | 0.12725 | 2.797 | 1.2404 | 0.089075 | 7.843 | 3.3378 | 0.11884 | 2.745 | 1.1682 | 0.083188
16323 | 455176 | 521414 | 8.4529 | 3.6315 | 0.13096 | 2.9585 | 1.271 | 0.091672 | 8.0032 | 3.4106 | 0.12178 | 2.8011 | 1.1937 | 0.085246
16324 | 455226 | 521414 | 8.6814 | 3.6898 | 0.13435 | 3.0385 | 1.2914 | 0.094045 | 8.1559 | 3.455 | 0.12436 | 2.8546 | 1.2092 | 0.087052
16325 | 455276 | 521414 | 8.6614 | 3.7237 | 0.13767 | 3.0315 | 1.3033 | 0.096369 | 8.0661 | 3.4758 | 0.12681 | 2.8231 | 1.2165 | 0.088767
16326 | 455326 | 521414 | 8.8973 | 3.7178 | 0.14041 | 3.1141 | 1.3012 | 0.098287 | 8.3176 | 3.4587 | 0.12866 | 2.9112 | 1.2106 | 0.090062
16327 | 455376 | 521414 | 9.0794 | 3.6728 | 0.14261 | 3.1778 | 1.2855 | 0.099827 | 8.0946 | 3.4049 | 0.12997 | 2.8331 | 1.1917 | 0.090979
16328 | 455426 | 521414 | 8.8325 | 3.5845 | 0.14407 | 3.0914 | 1.2546 | 0.10085 | 8.1876 | 3.3109 | 0.1306 | 2.8657 | 1.1588 | 0.09142
16329 | 455476 | 521414 | 8.7134 | 3.4843 | 0.14615 | 3.0497 | 1.2195 | 0.1023 | 8.1014 | 3.2065 | 0.13177 | 2.8355 | 1.1223 | 0.092239
16330 | 455526 | 521414 | 8.7046 | 3.3473 | 0.14784 | 3.0466 | 1.1716 | 0.10349 | 7.9559 | 3.069 | 0.13257 | 2.7846 | 1.0742 | 0.092799
16331 | 455576 | 521414 | 8.2615 | 3.194 | 0.15014 | 2.8915 | 1.1179 | 0.1051 | 7.7078 | 2.9176 | 0.13389 | 2.6977 | 1.0211 | 0.093723
16332 | 455626 | 521414 | 8.053 | 3.033 | 0.15273 | 2.8186 | 1.0615 | 0.10691 | 7.5187 | 2.7455 | 0.13547 | 2.6316 | 0.96091 | 0.094829
16333 | 455676 | 521414 | 7.9702 | 3.0431 | 0.15527 | 2.7896 | 1.0651 | 0.10869 | 7.2328 | 2.6531 | 0.13698 | 2.5315 | 0.92859 | 0.095886
16334 | 455726 | 521414 | 7.8045 | 2.9815 | 0.15825 | 2.7316 | 1.0435 | 0.11077 | 6.9574 | 2.5842 | 0.13888 | 2.4351 | 0.90447 | 0.097216
16335 | 455776 | 521414 | 8.1008 | 2.8632 | 0.16319 | 2.8353 | 1.0021 | 0.11423 | 7.013 | 2.4687 | 0.14239 | 2.4545 | 0.86404 | 0.099673
16336 | 455826 | 521414 | 8.2809 | 2.9058 | 0.16908 | 2.8983 | 1.017 | 0.11836 | 7.4434 | 2.6235 | 0.14659 | 2.6052 | 0.91821 | 0.10261
16337 | 455876 | 521414 | 9.1896 | 3.125 | 0.17996 | 3.2163 | 1.0937 | 0.12597 | 7.7939 | 2.8169 | 0.15481 | 2.7279 | 0.98591 | 0.10837
16338 | 455926 | 521414 | 9.7859 | 3.3399 | 0.19415 | 3.4251 | 1.169 | 0.1359 | 8.0829 | 3.007 | 0.16557 | 2.829 | 1.0525 | 0.1159
16339 | 455976 | 521414 | 10.2074 | 3.483 | 0.20756 | 3.5726 | 1.2191 | 0.14529 | 8.3658 | 3.1317 | 0.17545 | 2.928 | 1.0961 | 0.12281
16340 | 456026 | 521414 | 9.9727 | 3.6842 | 0.22318 | 3.4904 | 1.2895 | 0.15623 | 8.4775 | 3.2979 | 0.18694 | 2.9671 | 1.1543 | 0.13086
16341 | 456076 | 521414 | 9.6921 | 4.0613 | 0.24265 | 3.3922 | 1.4214 | 0.16986 | 8.5078 | 3.552 | 0.20135 | 2.9777 | 1.2432 | 0.14094
16342 | 456126 | 521414 | 10.0751 | 4.4361 | 0.26515 | 3.5263 | 1.5526 | 0.1856 | 8.4538 | 3.7479 | 0.21804 | 2.9588 | 1.3118 | 0.15263
16343 | 456176 | 521414 | 10.9649 | 4.6978 | 0.2897 | 3.8377 | 1.6442 | 0.20279 | 8.9775 | 3.918 | 0.23628 | 3.1421 | 1.3713 | 0.1654
16344 | 456226 | 521414 | 11.2777 | 4.7925 | 0.31446 | 3.9472 | 1.6774 | 0.22012 | 9.3737 | 3.9777 | 0.25471 | 3.2808 | 1.3922 | 0.1783
16345 | 456276 | 521414 | 11.8037 | 5.2416 | 0.33645 | 4.1313 | 1.8346 | 0.23552 | 9.9818 | 4.0697 | 0.27119 | 3.4936 | 1.4244 | 0.18983
16346 | 456326 | 521414 | 12.1556 | 5.5168 | 0.35684 | 4.2545 | 1.9309 | 0.24979 | 10.0217 | 4.273 | 0.2867 | 3.5076 | 1.4956 | 0.20069
16347 | 456376 | 521414 | 11.805 | 5.1621 | 0.37531 | 4.1317 | 1.8067 | 0.26272 | 9.7651 | 3.9778 | 0.3007 | 3.4178 | 1.3922 | 0.21049
16348 | 456426 | 521414 | 11.3994 | 4.8358 | 0.39509 | 3.9898 | 1.6925 | 0.27656 | 9.5483 | 3.8399 | 0.32005 | 3.3419 | 1.344 | 0.22404
16349 | 456476 | 521414 | 11.4628 | 4.8751 | 0.4119 | 4.012 | 1.7063 | 0.28833 | 9.5529 | 3.8613 | 0.33524 | 3.3435 | 1.3515 | 0.23467
16350 | 456526 | 521414 | 11.582 | 4.5895 | 0.42355 | 4.0537 | 1.6063 | 0.29648 | 9.5453 | 3.6245 | 0.34461 | 3.3409 | 1.2686 | 0.24123
16351 | 456576 | 521414 | 11.4721 | 4.6964 | 0.42932 | 4.0152 | 1.6437 | 0.30052 | 9.3485 | 3.7567 | 0.34799 | 3.272 | 1.3148 | 0.24359
16352 | 456626 | 521414 | 12.0181 | 4.9914 | 0.43211 | 4.2063 | 1.747 | 0.30248 | 9.8149 | 4.0803 | 0.35081 | 3.4352 | 1.4281 | 0.24557
16353 | 456676 | 521414 | 12.2852 | 5.2461 | 0.4371 | 4.2998 | 1.8361 | 0.30597 | 9.8621 | 4.3152 | 0.35565 | 3.4517 | 1.5103 | 0.24896
16354 | 456726 | 521414 | 12.3923 | 5.3428 | 0.44471 | 4.3373 | 1.87 | 0.3113 | 10.0883 | 4.4202 | 0.36207 | 3.5309 | 1.5471 | 0.25345
16355 | 456776 | 521414 | 12.3617 | 5.1548 | 0.4468 | 4.3266 | 1.8042 | 0.31276 | 10.177 | 4.285 | 0.36352 | 3.562 | 1.4997 | 0.25446
16356 | 456826 | 521414 | 12.1945 | 4.7676 | 0.44972 | 4.2681 | 1.6687 | 0.3148 | 10.0913 | 3.9796 | 0.36514 | 3.532 | 1.3929 | 0.2556
16357 | 456876 | 521414 | 12.4772 | 5.9332 | 0.45872 | 4.367 | 2.0766 | 0.3211 | 10.4952 | 3.717 | 0.37127 | 3.6733 | 1.301 | 0.25989
16358 | 456926 | 521414 | 12.7459 | 7.9483 | 0.46933 | 4.4611 | 2.7819 | 0.32853 | 10.6551 | 3.881 | 0.37852 | 3.7293 | 1.3584 | 0.26496
16359 | 456976 | 521414 | 12.852 | 9.66 | 0.48063 | 4.4982 | 3.381 | 0.33644 | 10.8848 | 4.8543 | 0.38664 | 3.8097 | 1.699 | 0.27065
16360 | 457026 | 521414 | 12.9183 | 10.819 | 0.49437 | 4.5214 | 3.7867 | 0.34606 | 10.797 | 5.5843 | 0.39727 | 3.779 | 1.9545 | 0.27809
16361 | 457076 | 521414 | 13.2421 | 11.6755 | 0.5202 | 4.6347 | 4.0864 | 0.36414 | 10.7926 | 6.1799 | 0.4183 | 3.7774 | 2.163 | 0.29281
16362 | 457126 | 521414 | 13.4713 | 12.0599 | 0.5541 | 4.715 | 4.2209 | 0.38787 | 10.9662 | 6.5516 | 0.44676 | 3.8382 | 2.2931 | 0.31273
16363 | 457176 | 521414 | 14.1817 | 11.8478 | 0.58996 | 4.9636 | 4.1467 | 0.41297 | 11.3159 | 6.6024 | 0.4779 | 3.9606 | 2.3108 | 0.33453
16364 | 457226 | 521414 | 14.4453 | 11.0937 | 0.62361 | 5.0558 | 3.8828 | 0.43653 | 11.7076 | 6.3366 | 0.5083 | 4.0977 | 2.2178 | 0.35581
16365 | 457276 | 521414 | 14.3237 | 9.8592 | 0.64965 | 5.0133 | 3.4507 | 0.45476 | 11.7687 | 5.785 | 0.53335 | 4.1191 | 2.0248 | 0.37334
16366 | 457326 | 521414 | 14.5354 | 8.6711 | 0.68034 | 5.0874 | 3.0349 | 0.47624 | 12.124 | 5.4315 | 0.56276 | 4.2434 | 1.901 | 0.39393
16367 | 457376 | 521414 | 15.3104 | 8.134 | 0.70553 | 5.3586 | 2.8469 | 0.49387 | 12.5273 | 6.1194 | 0.58818 | 4.3846 | 2.1418 | 0.41173
16368 | 457426 | 521414 | 17.4744 | 8.7957 | 0.73585 | 6.116 | 3.0785 | 0.51509 | 13.2604 | 6.9608 | 0.61829 | 4.6411 | 2.4363 | 0.4328
16369 | 457476 | 521414 | 18.0873 | 9.4613 | 0.75712 | 6.3306 | 3.3115 | 0.52998 | 13.4883 | 7.62 | 0.64112 | 4.7209 | 2.667 | 0.44878
16370 | 457526 | 521414 | 17.4298 | 9.9105 | 0.77131 | 6.1004 | 3.4687 | 0.53992 | 13.21 | 8.0927 | 0.65808 | 4.6235 | 2.8324 | 0.46066
16371 | 457576 | 521414 | 17.9585 | 10.1951 | 0.78248 | 6.2855 | 3.5683 | 0.54774 | 13.692 | 8.416 | 0.67228 | 4.7922 | 2.9456 | 0.4706
16372 | 457626 | 521414 | 19.413 | 10.4619 | 0.80014 | 6.7945 | 3.6617 | 0.5601 | 14.9937 | 8.7294 | 0.69204 | 5.2478 | 3.0553 | 0.48443
16373 | 457676 | 521414 | 20.5003 | 10.5607 | 0.81257 | 7.1751 | 3.6962 | 0.5688 | 16.2369 | 8.8912 | 0.70706 | 5.6829 | 3.1119 | 0.49494
16374 | 457726 | 521414 | 20.3255 | 11.1824 | 0.82011 | 7.1139 | 3.9138 | 0.57408 | 16.5855 | 9.3919 | 0.71769 | 5.8049 | 3.2872 | 0.50238
16375 | 457776 | 521414 | 19.8623 | 11.6372 | 0.81919 | 6.9518 | 4.073 | 0.57343 | 16.1734 | 9.9071 | 0.7207 | 5.6607 | 3.4675 | 0.50449
16376 | 457826 | 521414 | 19.1219 | 11.7596 | 0.80199 | 6.6927 | 4.1159 | 0.56139 | 15.6168 | 10.108 | 0.70882 | 5.4659 | 3.5378 | 0.49617
16377 | 457876 | 521414 | 19.1418 | 11.8817 | 0.79258 | 6.6996 | 4.1586 | 0.55481 | 16.0204 | 10.3171 | 0.70392 | 5.6071 | 3.611 | 0.49274
16378 | 457926 | 521414 | 18.8335 | 11.9548 | 0.78668 | 6.5917 | 4.1842 | 0.55068 | 16.0596 | 10.4841 | 0.70196 | 5.6208 | 3.6694 | 0.49137
16379 | 457976 | 521414 | 18.5029 | 11.9742 | 0.78348 | 6.476 | 4.191 | 0.54844 | 16.1383 | 10.6031 | 0.70227 | 5.6484 | 3.7111 | 0.49159
16380 | 458026 | 521414 | 17.7565 | 11.7263 | 0.7663 | 6.2148 | 4.1042 | 0.53641 | 15.5259 | 10.4509 | 0.68943 | 5.4341 | 3.6578 | 0.4826
16381 | 458076 | 521414 | 17.0745 | 11.4179 | 0.74956 | 5.9761 | 3.9963 | 0.52469 | 15.4105 | 10.2387 | 0.67678 | 5.3937 | 3.5836 | 0.47375
16382 | 458126 | 521414 | 16.8506 | 11.1313 | 0.7384 | 5.8977 | 3.896 | 0.51688 | 15.3417 | 10.0471 | 0.66895 | 5.3696 | 3.5165 | 0.46826
16383 | 458176 | 521414 | 16.5826 | 10.7884 | 0.72644 | 5.8039 | 3.7759 | 0.50851 | 15.0877 | 9.7971 | 0.66018 | 5.2807 | 3.429 | 0.46213
16384 | 458226 | 521414 | 16.334 | 10.3563 | 0.70993 | 5.7169 | 3.6247 | 0.49695 | 14.8878 | 9.4498 | 0.64703 | 5.2107 | 3.3074 | 0.45292
16385 | 458276 | 521414 | 15.8405 | 9.8845 | 0.69182 | 5.5442 | 3.4596 | 0.48427 | 14.3732 | 9.0553 | 0.63226 | 5.0306 | 3.1694 | 0.44258
16386 | 458326 | 521414 | 15.3192 | 9.7278 | 0.67362 | 5.3617 | 3.4047 | 0.47153 | 13.8723 | 8.6411 | 0.61719 | 4.8553 | 3.0244 | 0.43203
16387 | 458376 | 521414 | 15.1934 | 9.8153 | 0.66187 | 5.3177 | 3.4353 | 0.46331 | 13.6303 | 8.367 | 0.60796 | 4.7706 | 2.9284 | 0.42557
16388 | 458426 | 521414 | 14.6714 | 9.8455 | 0.6492 | 5.135 | 3.4459 | 0.45444 | 13.1287 | 8.4454 | 0.59765 | 4.595 | 2.9559 | 0.41835
16389 | 458476 | 521414 | 14.4798 | 9.786 | 0.63411 | 5.0679 | 3.4251 | 0.44388 | 12.818 | 8.4416 | 0.58487 | 4.4863 | 2.9546 | 0.40941
16390 | 458526 | 521414 | 13.9168 | 9.7156 | 0.6207 | 4.8709 | 3.4004 | 0.43449 | 12.4809 | 8.4329 | 0.57356 | 4.3683 | 2.9515 | 0.40149
16391 | 458576 | 521414 | 13.1628 | 9.5383 | 0.60363 | 4.607 | 3.3384 | 0.42254 | 11.8939 | 8.3206 | 0.55871 | 4.1629 | 2.9122 | 0.3911
16392 | 458626 | 521414 | 13.0645 | 9.3921 | 0.58884 | 4.5726 | 3.2872 | 0.41219 | 11.4173 | 8.2197 | 0.54594 | 3.9961 | 2.8769 | 0.38216
16393 | 458676 | 521414 | 13.116 | 9.4578 | 0.57825 | 4.5906 | 3.3102 | 0.40477 | 11.4252 | 8.171 | 0.5371 | 3.9988 | 2.8598 | 0.37597
16394 | 458726 | 521414 | 12.7963 | 9.4229 | 0.56481 | 4.4787 | 3.298 | 0.39537 | 11.2473 | 8.1494 | 0.52553 | 3.9366 | 2.8523 | 0.36787
16395 | 458776 | 521414 | 12.5948 | 9.3743 | 0.55217 | 4.4082 | 3.281 | 0.38652 | 11.0092 | 8.1418 | 0.51464 | 3.8532 | 2.8496 | 0.36025
16396 | 458826 | 521414 | 12.4894 | 9.3183 | 0.54047 | 4.3713 | 3.2614 | 0.37833 | 10.9391 | 8.1272 | 0.50456 | 3.8287 | 2.8445 | 0.35319
16397 | 458876 | 521414 | 12.2988 | 9.2453 | 0.52902 | 4.3046 | 3.2359 | 0.37031 | 10.9012 | 8.0948 | 0.49461 | 3.8154 | 2.8332 | 0.34623
16398 | 458926 | 521414 | 11.8892 | 9.1451 | 0.51734 | 4.1612 | 3.2008 | 0.36214 | 10.8709 | 8.0348 | 0.48434 | 3.8048 | 2.8122 | 0.33904
16399 | 458976 | 521414 | 11.6699 | 9.026 | 0.50632 | 4.0845 | 3.1591 | 0.35442 | 10.6809 | 7.9585 | 0.47458 | 3.7383 | 2.7855 | 0.33221
16400 | 453976 | 521464 | 5.9848 | 2.1504 | 0.0955 | 2.0947 | 0.75264 | 0.06685 | 5.8446 | 2.0044 | 0.09175 | 2.0456 | 0.70153 | 0.064225
16401 | 454026 | 521464 | 5.9973 | 2.1043 | 0.09581 | 2.0991 | 0.73652 | 0.067067 | 5.9009 | 1.966 | 0.09201 | 2.0653 | 0.6881 | 0.064407
16402 | 454076 | 521464 | 6.0636 | 2.0627 | 0.09628 | 2.1223 | 0.72193 | 0.067396 | 5.9083 | 1.9497 | 0.09241 | 2.0679 | 0.68239 | 0.064687
16403 | 454126 | 521464 | 6.1098 | 2.085 | 0.09676 | 2.1384 | 0.72975 | 0.067732 | 5.97 | 2.0008 | 0.09283 | 2.0895 | 0.70027 | 0.064981
16404 | 454176 | 521464 | 6.1815 | 2.1511 | 0.09759 | 2.1635 | 0.7529 | 0.068313 | 6.0071 | 2.0588 | 0.09357 | 2.1025 | 0.72057 | 0.065499
16405 | 454226 | 521464 | 6.209 | 2.2138 | 0.09835 | 2.1732 | 0.77484 | 0.068845 | 6.0095 | 2.1159 | 0.09425 | 2.1033 | 0.74055 | 0.065975
16406 | 454276 | 521464 | 6.2029 | 2.2815 | 0.09903 | 2.171 | 0.79854 | 0.069321 | 6.1513 | 2.1838 | 0.09484 | 2.153 | 0.76432 | 0.066388
16407 | 454326 | 521464 | 6.2915 | 2.3734 | 0.09976 | 2.202 | 0.83069 | 0.069832 | 6.2343 | 2.2679 | 0.09548 | 2.182 | 0.79378 | 0.066836
16408 | 454376 | 521464 | 6.3671 | 2.4601 | 0.10032 | 2.2285 | 0.86104 | 0.070224 | 6.2821 | 2.3477 | 0.09597 | 2.1987 | 0.82169 | 0.067179
16409 | 454426 | 521464 | 6.3765 | 2.5291 | 0.10038 | 2.2318 | 0.88519 | 0.070266 | 6.276 | 2.4096 | 0.09599 | 2.1966 | 0.84336 | 0.067193
16410 | 454476 | 521464 | 6.4672 | 2.611 | 0.10093 | 2.2635 | 0.91386 | 0.070651 | 6.3384 | 2.4836 | 0.09647 | 2.2184 | 0.86924 | 0.067529
16411 | 454526 | 521464 | 6.6146 | 2.7045 | 0.10196 | 2.3151 | 0.94657 | 0.071372 | 6.4262 | 2.5682 | 0.0974 | 2.2492 | 0.89886 | 0.06818
16412 | 454576 | 521464 | 6.634 | 2.7825 | 0.10271 | 2.3219 | 0.97388 | 0.071897 | 6.5038 | 2.6372 | 0.09805 | 2.2763 | 0.92301 | 0.068635
16413 | 454626 | 521464 | 6.6693 | 2.8499 | 0.10335 | 2.3343 | 0.99745 | 0.072345 | 6.5685 | 2.6953 | 0.09859 | 2.299 | 0.94335 | 0.069013
16414 | 454676 | 521464 | 6.8757 | 2.9014 | 0.10377 | 2.4065 | 1.0155 | 0.072639 | 6.6083 | 2.7371 | 0.09892 | 2.3129 | 0.95799 | 0.069244
16415 | 454726 | 521464 | 7.2125 | 2.9832 | 0.10525 | 2.5244 | 1.0441 | 0.073675 | 7.0576 | 2.8321 | 0.10023 | 2.4702 | 0.99123 | 0.070161
16416 | 454776 | 521464 | 7.283 | 3.0338 | 0.10721 | 2.549 | 1.0618 | 0.075047 | 7.2126 | 2.9104 | 0.10248 | 2.5244 | 1.0187 | 0.071736
16417 | 454826 | 521464 | 7.3661 | 3.1349 | 0.11114 | 2.5781 | 1.0972 | 0.077798 | 7.1263 | 3.0037 | 0.10595 | 2.4942 | 1.0513 | 0.074165
16418 | 454876 | 521464 | 7.4451 | 3.2193 | 0.1149 | 2.6058 | 1.1268 | 0.08043 | 7.0727 | 3.0801 | 0.10922 | 2.4755 | 1.078 | 0.076454
16419 | 454926 | 521464 | 7.5791 | 3.2493 | 0.11712 | 2.6527 | 1.1373 | 0.081984 | 7.3134 | 3.103 | 0.11099 | 2.5597 | 1.086 | 0.077693
16420 | 454976 | 521464 | 7.648 | 3.2709 | 0.11951 | 2.6768 | 1.1448 | 0.083657 | 7.4408 | 3.1175 | 0.11288 | 2.6043 | 1.0911 | 0.079016
16421 | 455026 | 521464 | 7.7121 | 3.3378 | 0.12171 | 2.6992 | 1.1682 | 0.085197 | 7.6125 | 3.1655 | 0.11456 | 2.6644 | 1.1079 | 0.080192
16422 | 455076 | 521464 | 7.8815 | 3.4409 | 0.12558 | 2.7585 | 1.2043 | 0.087906 | 7.7018 | 3.2556 | 0.11773 | 2.6956 | 1.1395 | 0.082411
16423 | 455126 | 521464 | 8.4367 | 3.5145 | 0.12897 | 2.9529 | 1.2301 | 0.090279 | 7.8176 | 3.3166 | 0.12042 | 2.7362 | 1.1608 | 0.084294
16424 | 455176 | 521464 | 8.3074 | 3.5548 | 0.13183 | 2.9076 | 1.2442 | 0.092281 | 7.89 | 3.3455 | 0.12256 | 2.7615 | 1.1709 | 0.085792
16425 | 455226 | 521464 | 8.4472 | 3.6018 | 0.13574 | 2.9565 | 1.2606 | 0.095018 | 7.9776 | 3.3805 | 0.12564 | 2.7921 | 1.1832 | 0.087948
16426 | 455276 | 521464 | 8.8663 | 3.6502 | 0.14071 | 3.1032 | 1.2776 | 0.098497 | 8.2692 | 3.4168 | 0.12961 | 2.8942 | 1.1959 | 0.090727
16427 | 455326 | 521464 | 9.1547 | 3.6162 | 0.14328 | 3.2041 | 1.2657 | 0.1003 | 8.2435 | 3.3746 | 0.13135 | 2.8852 | 1.1811 | 0.091945
16428 | 455376 | 521464 | 9.043 | 3.5232 | 0.14428 | 3.165 | 1.2331 | 0.101 | 8.1381 | 3.2767 | 0.13162 | 2.8484 | 1.1469 | 0.092134
16429 | 455426 | 521464 | 8.6407 | 3.4009 | 0.14499 | 3.0242 | 1.1903 | 0.10149 | 7.9555 | 3.1522 | 0.1316 | 2.7844 | 1.1033 | 0.09212
16430 | 455476 | 521464 | 8.646 | 3.2741 | 0.14656 | 3.0261 | 1.1459 | 0.10259 | 7.8821 | 3.0245 | 0.13235 | 2.7587 | 1.0586 | 0.092645
16431 | 455526 | 521464 | 8.3025 | 3.1306 | 0.14851 | 2.9059 | 1.0957 | 0.10396 | 7.617 | 2.8823 | 0.13343 | 2.6659 | 1.0088 | 0.093401
16432 | 455576 | 521464 | 8.1732 | 2.9862 | 0.15139 | 2.8606 | 1.0452 | 0.10597 | 7.4681 | 2.7332 | 0.13529 | 2.6138 | 0.95661 | 0.094703
16433 | 455626 | 521464 | 8.027 | 3.0047 | 0.15366 | 2.8094 | 1.0517 | 0.10756 | 7.289 | 2.6505 | 0.13663 | 2.5511 | 0.92768 | 0.095641
16434 | 455676 | 521464 | 7.7788 | 2.9826 | 0.15739 | 2.7226 | 1.0439 | 0.11017 | 7.0019 | 2.6201 | 0.13922 | 2.4507 | 0.91703 | 0.097454
16435 | 455726 | 521464 | 8.1846 | 2.8879 | 0.16176 | 2.8646 | 1.0108 | 0.11323 | 6.9843 | 2.5236 | 0.14234 | 2.4445 | 0.88325 | 0.099638
16436 | 455776 | 521464 | 8.3683 | 2.8015 | 0.16857 | 2.9289 | 0.98054 | 0.118 | 7.6533 | 2.5522 | 0.14748 | 2.6786 | 0.89328 | 0.10324
16437 | 455826 | 521464 | 9.013 | 2.9775 | 0.17596 | 3.1546 | 1.0421 | 0.12317 | 7.7796 | 2.7053 | 0.15299 | 2.7229 | 0.94685 | 0.10709
16438 | 455876 | 521464 | 9.6753 | 3.156 | 0.18659 | 3.3864 | 1.1046 | 0.13061 | 8.1041 | 2.863 | 0.16108 | 2.8364 | 1.002 | 0.11276
16439 | 455926 | 521464 | 10.0085 | 3.3384 | 0.20124 | 3.503 | 1.1684 | 0.14087 | 8.4252 | 3.0266 | 0.1723 | 2.9488 | 1.0593 | 0.12061
16440 | 455976 | 521464 | 10.4785 | 3.5474 | 0.2185 | 3.6675 | 1.2416 | 0.15295 | 8.6572 | 3.1683 | 0.18544 | 3.03 | 1.1089 | 0.12981
16441 | 456026 | 521464 | 10.0066 | 3.8254 | 0.23561 | 3.5023 | 1.3389 | 0.16493 | 8.4399 | 3.4189 | 0.19824 | 2.954 | 1.1966 | 0.13877
16442 | 456076 | 521464 | 9.5532 | 4.1853 | 0.25351 | 3.3436 | 1.4648 | 0.17746 | 8.3178 | 3.6184 | 0.21149 | 2.9112 | 1.2665 | 0.14804
16443 | 456126 | 521464 | 10.4075 | 4.5216 | 0.2769 | 3.6426 | 1.5826 | 0.19383 | 8.6707 | 3.8367 | 0.22904 | 3.0347 | 1.3429 | 0.16033
16444 | 456176 | 521464 | 10.9705 | 4.6942 | 0.299 | 3.8397 | 1.643 | 0.2093 | 9.2152 | 3.9666 | 0.24553 | 3.2253 | 1.3883 | 0.17187
16445 | 456226 | 521464 | 11.5565 | 4.8484 | 0.32032 | 4.0448 | 1.6969 | 0.22422 | 9.5568 | 3.9632 | 0.26151 | 3.3449 | 1.3871 | 0.18306
16446 | 456276 | 521464 | 11.9974 | 5.452 | 0.34211 | 4.1991 | 1.9082 | 0.23948 | 10.0273 | 4.3152 | 0.27808 | 3.5096 | 1.5103 | 0.19466
16447 | 456326 | 521464 | 12.5019 | 5.7121 | 0.36475 | 4.3757 | 1.9992 | 0.25533 | 10.0364 | 4.5125 | 0.29563 | 3.5127 | 1.5794 | 0.20694
16448 | 456376 | 521464 | 12.0604 | 5.353 | 0.38618 | 4.2211 | 1.8735 | 0.27033 | 9.9665 | 4.2093 | 0.31176 | 3.4883 | 1.4733 | 0.21823
16449 | 456426 | 521464 | 11.5765 | 4.9688 | 0.40501 | 4.0518 | 1.7391 | 0.28351 | 9.6324 | 4.0075 | 0.32992 | 3.3713 | 1.4026 | 0.23094
16450 | 456476 | 521464 | 11.7562 | 5.016 | 0.4216 | 4.1147 | 1.7556 | 0.29512 | 9.7765 | 4.0373 | 0.3454 | 3.4218 | 1.413 | 0.24178
16451 | 456526 | 521464 | 11.6693 | 4.7903 | 0.43614 | 4.0843 | 1.6766 | 0.3053 | 9.9051 | 3.8468 | 0.35758 | 3.4668 | 1.3464 | 0.25031
16452 | 456576 | 521464 | 11.961 | 4.8769 | 0.44026 | 4.1864 | 1.7069 | 0.30818 | 9.7752 | 3.8712 | 0.3599 | 3.4213 | 1.3549 | 0.25193
16453 | 456626 | 521464 | 12.1553 | 5.0107 | 0.44027 | 4.2544 | 1.7537 | 0.30819 | 10.0551 | 4.1513 | 0.36116 | 3.5193 | 1.4529 | 0.25281
16454 | 456676 | 521464 | 12.2199 | 5.2163 | 0.44098 | 4.277 | 1.8257 | 0.30869 | 10.0161 | 4.3556 | 0.36258 | 3.5056 | 1.5245 | 0.25381
16455 | 456726 | 521464 | 12.7312 | 5.3629 | 0.45013 | 4.4559 | 1.877 | 0.31509 | 10.4046 | 4.5049 | 0.37035 | 3.6416 | 1.5767 | 0.25925
16456 | 456776 | 521464 | 12.5182 | 5.2272 | 0.45218 | 4.3814 | 1.8295 | 0.31653 | 10.4501 | 4.4114 | 0.37182 | 3.6575 | 1.544 | 0.26027
16457 | 456826 | 521464 | 12.4047 | 4.9147 | 0.45597 | 4.3416 | 1.7201 | 0.31918 | 10.1312 | 4.1631 | 0.37422 | 3.5459 | 1.4571 | 0.26195
16458 | 456876 | 521464 | 12.5452 | 5.7596 | 0.46279 | 4.3908 | 2.0159 | 0.32395 | 10.4621 | 3.7943 | 0.37873 | 3.6617 | 1.328 | 0.26511
16459 | 456926 | 521464 | 12.6761 | 7.8604 | 0.47277 | 4.4366 | 2.7511 | 0.33094 | 10.8334 | 3.9634 | 0.38573 | 3.7917 | 1.3872 | 0.27001
16460 | 456976 | 521464 | 12.9828 | 9.8465 | 0.48516 | 4.544 | 3.4463 | 0.33961 | 10.9366 | 5.1336 | 0.39486 | 3.8278 | 1.7968 | 0.2764
16461 | 457026 | 521464 | 13.0663 | 11.144 | 0.49258 | 4.5732 | 3.9004 | 0.34481 | 10.9265 | 5.9605 | 0.40052 | 3.8243 | 2.0862 | 0.28036
16462 | 457076 | 521464 | 13.3762 | 12.1961 | 0.51283 | 4.6817 | 4.2686 | 0.35898 | 10.7781 | 6.7148 | 0.41716 | 3.7723 | 2.3502 | 0.29201
16463 | 457126 | 521464 | 13.9003 | 12.9106 | 0.54329 | 4.8651 | 4.5187 | 0.3803 | 11.1247 | 7.303 | 0.44275 | 3.8936 | 2.556 | 0.30993
16464 | 457176 | 521464 | 14.4839 | 13.0175 | 0.57689 | 5.0694 | 4.5561 | 0.40382 | 11.3372 | 7.5742 | 0.47188 | 3.968 | 2.651 | 0.33032
16465 | 457226 | 521464 | 14.5148 | 12.3812 | 0.60608 | 5.0802 | 4.3334 | 0.42426 | 11.8585 | 7.3997 | 0.49839 | 4.1505 | 2.5899 | 0.34887
16466 | 457276 | 521464 | 14.5438 | 11.1445 | 0.62653 | 5.0903 | 3.9006 | 0.43857 | 11.7001 | 6.8136 | 0.51827 | 4.095 | 2.3848 | 0.36279
16467 | 457326 | 521464 | 14.0595 | 9.9031 | 0.65139 | 4.9208 | 3.4661 | 0.45597 | 11.8848 | 6.1937 | 0.54242 | 4.1597 | 2.1678 | 0.37969
16468 | 457376 | 521464 | 14.7364 | 8.6862 | 0.67883 | 5.1578 | 3.0402 | 0.47518 | 12.086 | 5.7282 | 0.56925 | 4.2301 | 2.0049 | 0.39848
16469 | 457426 | 521464 | 15.6848 | 8.4229 | 0.71161 | 5.4897 | 2.948 | 0.49813 | 12.6141 | 6.3225 | 0.601 | 4.4149 | 2.2129 | 0.4207
16470 | 457476 | 521464 | 17.3276 | 8.7043 | 0.73689 | 6.0646 | 3.0465 | 0.51582 | 13.1828 | 7.0768 | 0.62684 | 4.614 | 2.4769 | 0.43879
16471 | 457526 | 521464 | 17.441 | 9.2902 | 0.75436 | 6.1044 | 3.2516 | 0.52805 | 13.7166 | 7.655 | 0.64606 | 4.8008 | 2.6792 | 0.45224
16472 | 457576 | 521464 | 17.5504 | 9.6612 | 0.76392 | 6.1426 | 3.3814 | 0.53474 | 13.3718 | 8.0417 | 0.65838 | 4.6801 | 2.8146 | 0.46087
16473 | 457626 | 521464 | 18.0774 | 10.0181 | 0.78077 | 6.3271 | 3.5063 | 0.54654 | 14.2916 | 8.4244 | 0.67694 | 5.002 | 2.9485 | 0.47386
16474 | 457676 | 521464 | 19.1576 | 10.2521 | 0.79573 | 6.7052 | 3.5882 | 0.55701 | 15.3056 | 8.7002 | 0.69387 | 5.357 | 3.0451 | 0.48571
16475 | 457726 | 521464 | 20.1498 | 10.2732 | 0.79875 | 7.0524 | 3.5956 | 0.55912 | 16.1731 | 8.7636 | 0.70029 | 5.6606 | 3.0673 | 0.4902
16476 | 457776 | 521464 | 19.9856 | 10.5648 | 0.79935 | 6.995 | 3.6977 | 0.55954 | 16.3981 | 8.9613 | 0.70434 | 5.7393 | 3.1365 | 0.49304
16477 | 457826 | 521464 | 18.9291 | 10.7696 | 0.78063 | 6.6252 | 3.7694 | 0.54644 | 15.3636 | 9.2235 | 0.69108 | 5.3773 | 3.2282 | 0.48376
16478 | 457876 | 521464 | 18.0838 | 11.0158 | 0.77304 | 6.3293 | 3.8555 | 0.54113 | 15.2365 | 9.5356 | 0.68762 | 5.3328 | 3.3375 | 0.48133
16479 | 457926 | 521464 | 18.1748 | 11.248 | 0.7713 | 6.3612 | 3.9368 | 0.53991 | 15.5267 | 9.8423 | 0.68928 | 5.4344 | 3.4448 | 0.4825
16480 | 457976 | 521464 | 18.166 | 11.3645 | 0.76756 | 6.3581 | 3.9776 | 0.53729 | 16.0616 | 10.0409 | 0.68883 | 5.6215 | 3.5143 | 0.48218
16481 | 458026 | 521464 | 17.4313 | 11.2526 | 0.75288 | 6.101 | 3.9384 | 0.52702 | 15.3934 | 10.0151 | 0.67818 | 5.3877 | 3.5053 | 0.47473
16482 | 458076 | 521464 | 17.1733 | 11.0883 | 0.73954 | 6.0107 | 3.8809 | 0.51768 | 14.8936 | 9.9368 | 0.66849 | 5.2128 | 3.4779 | 0.46794
16483 | 458126 | 521464 | 16.8507 | 10.9485 | 0.73284 | 5.8977 | 3.832 | 0.51299 | 14.889 | 9.8876 | 0.66465 | 5.2112 | 3.4607 | 0.46525
16484 | 458176 | 521464 | 16.6739 | 10.7362 | 0.72415 | 5.8359 | 3.7577 | 0.50691 | 14.8067 | 9.7619 | 0.65883 | 5.1823 | 3.4167 | 0.46118
16485 | 458226 | 521464 | 16.1444 | 10.37 | 0.70781 | 5.6506 | 3.6295 | 0.49547 | 14.4857 | 9.478 | 0.6458 | 5.07 | 3.3173 | 0.45206
16486 | 458276 | 521464 | 15.7555 | 9.9273 | 0.68687 | 5.5144 | 3.4746 | 0.48081 | 14.0998 | 9.1068 | 0.62831 | 4.9349 | 3.1874 | 0.43982
16487 | 458326 | 521464 | 15.0953 | 9.5182 | 0.67053 | 5.2834 | 3.3314 | 0.46937 | 13.9418 | 8.7662 | 0.6149 | 4.8796 | 3.0682 | 0.43043
16488 | 458376 | 521464 | 14.9744 | 9.3484 | 0.65637 | 5.241 | 3.2719 | 0.45946 | 13.5919 | 8.4308 | 0.60333 | 4.7572 | 2.9508 | 0.42233
16489 | 458426 | 521464 | 14.9086 | 9.4207 | 0.64384 | 5.218 | 3.2972 | 0.45069 | 13.2208 | 8.0985 | 0.59306 | 4.6273 | 2.8345 | 0.41514
16490 | 458476 | 521464 | 14.5598 | 9.419 | 0.62995 | 5.0959 | 3.2966 | 0.44096 | 12.7851 | 8.1036 | 0.58136 | 4.4748 | 2.8363 | 0.40695
16491 | 458526 | 521464 | 14.115 | 9.4649 | 0.62047 | 4.9402 | 3.3127 | 0.43433 | 12.4319 | 8.1988 | 0.57368 | 4.3512 | 2.8696 | 0.40158
16492 | 458576 | 521464 | 13.7869 | 9.3517 | 0.60488 | 4.8254 | 3.2731 | 0.42342 | 12.1197 | 8.1485 | 0.56021 | 4.2419 | 2.852 | 0.39215
16493 | 458626 | 521464 | 13.1856 | 9.2295 | 0.59062 | 4.615 | 3.2303 | 0.41343 | 11.6674 | 8.0918 | 0.54796 | 4.0836 | 2.8321 | 0.38357
16494 | 458676 | 521464 | 12.6099 | 9.1082 | 0.57787 | 4.4135 | 3.1879 | 0.40451 | 11.1722 | 8.0355 | 0.53707 | 3.9103 | 2.8124 | 0.37595
16495 | 458726 | 521464 | 12.6789 | 9.057 | 0.56449 | 4.4376 | 3.17 | 0.39514 | 11.0915 | 7.9423 | 0.52555 | 3.882 | 2.7798 | 0.36789
16496 | 458776 | 521464 | 12.7157 | 9.0909 | 0.55376 | 4.4505 | 3.1818 | 0.38763 | 10.9844 | 7.9012 | 0.51643 | 3.8445 | 2.7654 | 0.3615
16497 | 458826 | 521464 | 12.2682 | 9.0809 | 0.54241 | 4.2939 | 3.1783 | 0.37969 | 10.8387 | 7.9259 | 0.50666 | 3.7936 | 2.7741 | 0.35466
16498 | 458876 | 521464 | 11.971 | 9.0299 | 0.53053 | 4.1898 | 3.1605 | 0.37137 | 10.8242 | 7.9113 | 0.49626 | 3.7885 | 2.769 | 0.34738
16499 | 458926 | 521464 | 11.9678 | 8.9781 | 0.51973 | 4.1887 | 3.1423 | 0.36381 | 10.6962 | 7.896 | 0.48679 | 3.7437 | 2.7636 | 0.34075
16500 | 458976 | 521464 | 11.802 | 8.9033 | 0.50879 | 4.1307 | 3.1162 | 0.35615 | 10.6015 | 7.857 | 0.47709 | 3.7105 | 2.75 | 0.33396
16501 | 453976 | 521514 | 5.8923 | 1.9734 | 0.0948 | 2.0623 | 0.69068 | 0.06636 | 5.7754 | 1.885 | 0.09112 | 2.0214 | 0.65976 | 0.063784
16502 | 454026 | 521514 | 5.9469 | 2.0053 | 0.09522 | 2.0814 | 0.70187 | 0.066654 | 5.8045 | 1.9316 | 0.09149 | 2.0316 | 0.67605 | 0.064043
16503 | 454076 | 521514 | 6.0074 | 2.0614 | 0.09585 | 2.1026 | 0.72148 | 0.067095 | 5.8243 | 1.9829 | 0.09206 | 2.0385 | 0.694 | 0.064442
16504 | 454126 | 521514 | 5.9549 | 2.1136 | 0.09638 | 2.0842 | 0.73976 | 0.067466 | 5.8708 | 2.0396 | 0.09252 | 2.0548 | 0.71386 | 0.064764
16505 | 454176 | 521514 | 6.0016 | 2.1805 | 0.09716 | 2.1006 | 0.76317 | 0.068012 | 5.9503 | 2.1066 | 0.09323 | 2.0826 | 0.7373 | 0.065261
16506 | 454226 | 521514 | 6.0813 | 2.2585 | 0.09787 | 2.1285 | 0.79049 | 0.068509 | 6.0299 | 2.1726 | 0.09387 | 2.1105 | 0.76042 | 0.065709
16507 | 454276 | 521514 | 6.22 | 2.3409 | 0.09851 | 2.177 | 0.81931 | 0.068957 | 6.0416 | 2.2428 | 0.09443 | 2.1145 | 0.78497 | 0.066101
16508 | 454326 | 521514 | 6.2474 | 2.4316 | 0.09944 | 2.1866 | 0.85106 | 0.069608 | 6.1641 | 2.3271 | 0.09527 | 2.1574 | 0.81447 | 0.066689
16509 | 454376 | 521514 | 6.2718 | 2.5045 | 0.09984 | 2.1951 | 0.87659 | 0.069888 | 6.1786 | 2.3935 | 0.09561 | 2.1625 | 0.83773 | 0.066927
16510 | 454426 | 521514 | 6.4161 | 2.568 | 0.10005 | 2.2456 | 0.89881 | 0.070035 | 6.2211 | 2.4503 | 0.09578 | 2.1774 | 0.8576 | 0.067046
16511 | 454476 | 521514 | 6.4246 | 2.6401 | 0.10064 | 2.2486 | 0.92403 | 0.070448 | 6.2699 | 2.5149 | 0.09631 | 2.1945 | 0.88023 | 0.067417
16512 | 454526 | 521514 | 6.474 | 2.7044 | 0.10118 | 2.2659 | 0.94655 | 0.070826 | 6.2777 | 2.5715 | 0.09678 | 2.1972 | 0.90004 | 0.067746
16513 | 454576 | 521514 | 6.517 | 2.7635 | 0.1018 | 2.2809 | 0.96724 | 0.07126 | 6.3684 | 2.6226 | 0.09732 | 2.2289 | 0.91792 | 0.068124
16514 | 454626 | 521514 | 6.851 | 2.815 | 0.10245 | 2.3978 | 0.98524 | 0.071715 | 6.5693 | 2.6904 | 0.09788 | 2.2992 | 0.94165 | 0.068516
16515 | 454676 | 521514 | 7.0372 | 2.8627 | 0.10301 | 2.463 | 1.0019 | 0.072107 | 6.9309 | 2.758 | 0.09855 | 2.4258 | 0.96529 | 0.068985
16516 | 454726 | 521514 | 7.1353 | 2.9505 | 0.10594 | 2.4974 | 1.0327 | 0.074158 | 7.0646 | 2.839 | 0.10149 | 2.4726 | 0.99363 | 0.071043
16517 | 454776 | 521514 | 7.2279 | 3.0267 | 0.10916 | 2.5298 | 1.0593 | 0.076412 | 7.1213 | 2.9083 | 0.10432 | 2.4925 | 1.0179 | 0.073024
16518 | 454826 | 521514 | 7.2888 | 3.1005 | 0.1127 | 2.5511 | 1.0852 | 0.07889 | 6.912 | 2.9754 | 0.10741 | 2.4192 | 1.0414 | 0.075187
16519 | 454876 | 521514 | 7.4255 | 3.178 | 0.11686 | 2.5989 | 1.1123 | 0.081802 | 7.2459 | 3.0457 | 0.11104 | 2.5361 | 1.066 | 0.077728
16520 | 454926 | 521514 | 7.7463 | 3.2338 | 0.12005 | 2.7112 | 1.1318 | 0.084035 | 7.438 | 3.0869 | 0.11372 | 2.6033 | 1.0804 | 0.079604
16521 | 454976 | 521514 | 7.5933 | 3.2895 | 0.12183 | 2.6577 | 1.1513 | 0.085281 | 7.5246 | 3.1326 | 0.11503 | 2.6336 | 1.0964 | 0.080521
16522 | 455026 | 521514 | 7.8892 | 3.3475 | 0.12423 | 2.7612 | 1.1716 | 0.086961 | 7.5632 | 3.1803 | 0.11689 | 2.6471 | 1.1131 | 0.081823
16523 | 455076 | 521514 | 8.2107 | 3.4138 | 0.12754 | 2.8738 | 1.1948 | 0.089278 | 7.6793 | 3.2359 | 0.11954 | 2.6878 | 1.1325 | 0.083678
16524 | 455126 | 521514 | 8.1568 | 3.46 | 0.13074 | 2.8549 | 1.211 | 0.091518 | 7.7583 | 3.2717 | 0.12205 | 2.7154 | 1.1451 | 0.085435
16525 | 455176 | 521514 | 8.4548 | 3.4783 | 0.13357 | 2.9592 | 1.2174 | 0.093499 | 7.9785 | 3.2807 | 0.12418 | 2.7925 | 1.1482 | 0.086926
16526 | 455226 | 521514 | 8.5613 | 3.4964 | 0.13725 | 2.9964 | 1.2238 | 0.096075 | 7.9759 | 3.2894 | 0.12704 | 2.7916 | 1.1513 | 0.088928
16527 | 455276 | 521514 | 9.0863 | 3.5314 | 0.14274 | 3.1802 | 1.236 | 0.099918 | 8.2508 | 3.3144 | 0.13149 | 2.8878 | 1.16 | 0.092043
16528 | 455326 | 521514 | 9.1279 | 3.4953 | 0.14619 | 3.1948 | 1.2234 | 0.10233 | 8.1587 | 3.2716 | 0.13403 | 2.8555 | 1.1451 | 0.093821
16529 | 455376 | 521514 | 8.5757 | 3.375 | 0.14659 | 3.0015 | 1.1812 | 0.10261 | 7.9436 | 3.149 | 0.13381 | 2.7803 | 1.1021 | 0.093667
16530 | 455426 | 521514 | 8.4447 | 3.206 | 0.14552 | 2.9556 | 1.1221 | 0.10186 | 7.7273 | 2.9814 | 0.13226 | 2.7046 | 1.0435 | 0.092582
16531 | 455476 | 521514 | 8.179 | 3.0739 | 0.14734 | 2.8626 | 1.0758 | 0.10314 | 7.533 | 2.8499 | 0.13328 | 2.6366 | 0.99747 | 0.093296
16532 | 455526 | 521514 | 7.9609 | 2.913 | 0.14876 | 2.7863 | 1.0195 | 0.10413 | 7.4515 | 2.6926 | 0.13394 | 2.608 | 0.94242 | 0.093758
16533 | 455576 | 521514 | 7.9661 | 2.9482 | 0.15146 | 2.7881 | 1.0319 | 0.10602 | 7.3952 | 2.6283 | 0.13572 | 2.5883 | 0.91991 | 0.095004
16534 | 455626 | 521514 | 7.8619 | 2.9579 | 0.15572 | 2.7517 | 1.0353 | 0.109 | 7.0422 | 2.6269 | 0.13882 | 2.4648 | 0.91943 | 0.097174
16535 | 455676 | 521514 | 8.104 | 2.9192 | 0.16127 | 2.8364 | 1.0217 | 0.11289 | 7.2151 | 2.5805 | 0.14301 | 2.5253 | 0.90317 | 0.10011
16536 | 455726 | 521514 | 8.307 | 2.7865 | 0.16653 | 2.9074 | 0.97527 | 0.11657 | 7.7385 | 2.4575 | 0.1469 | 2.7085 | 0.86013 | 0.10283
16537 | 455776 | 521514 | 9.0367 | 2.862 | 0.17437 | 3.1629 | 1.0017 | 0.12206 | 7.8325 | 2.6244 | 0.15292 | 2.7414 | 0.91855 | 0.10704
16538 | 455826 | 521514 | 9.5619 | 3.031 | 0.18352 | 3.3467 | 1.0608 | 0.12846 | 8.1688 | 2.7747 | 0.15994 | 2.8591 | 0.97113 | 0.11196
16539 | 455876 | 521514 | 10.0289 | 3.2122 | 0.19576 | 3.5101 | 1.1243 | 0.13703 | 8.4738 | 2.9238 | 0.16941 | 2.9658 | 1.0233 | 0.11859
16540 | 455926 | 521514 | 10.4829 | 3.3986 | 0.21074 | 3.669 | 1.1895 | 0.14752 | 8.9338 | 3.0593 | 0.18097 | 3.1268 | 1.0708 | 0.12668
16541 | 455976 | 521514 | 10.3546 | 3.6419 | 0.22987 | 3.6241 | 1.2747 | 0.16091 | 8.9932 | 3.2782 | 0.19574 | 3.1476 | 1.1474 | 0.13702
16542 | 456026 | 521514 | 9.9155 | 3.9345 | 0.24458 | 3.4704 | 1.3771 | 0.17121 | 8.5412 | 3.4833 | 0.20667 | 2.9894 | 1.2192 | 0.14467
16543 | 456076 | 521514 | 10.2229 | 4.2861 | 0.265 | 3.578 | 1.5001 | 0.1855 | 8.4372 | 3.699 | 0.22213 | 2.953 | 1.2947 | 0.15549
16544 | 456126 | 521514 | 10.7828 | 4.5905 | 0.28968 | 3.774 | 1.6067 | 0.20278 | 9.1398 | 3.9504 | 0.24092 | 3.1989 | 1.3826 | 0.16864
16545 | 456176 | 521514 | 11.2951 | 4.704 | 0.31075 | 3.9533 | 1.6464 | 0.21752 | 9.4633 | 4.0315 | 0.25679 | 3.3122 | 1.411 | 0.17975
16546 | 456226 | 521514 | 11.8051 | 5.2997 | 0.33348 | 4.1318 | 1.8549 | 0.23344 | 9.9207 | 4.231 | 0.27411 | 3.4722 | 1.4809 | 0.19188
16547 | 456276 | 521514 | 12.2763 | 5.7148 | 0.35144 | 4.2967 | 2.0002 | 0.24601 | 10.0755 | 4.6044 | 0.2879 | 3.5264 | 1.6115 | 0.20153
16548 | 456326 | 521514 | 12.438 | 5.8886 | 0.37384 | 4.3533 | 2.061 | 0.26169 | 10.2413 | 4.7352 | 0.30479 | 3.5845 | 1.6573 | 0.21335
16549 | 456376 | 521514 | 12.5028 | 5.5343 | 0.39716 | 4.376 | 1.937 | 0.27801 | 10.12 | 4.4315 | 0.32382 | 3.542 | 1.551 | 0.22667
16550 | 456426 | 521514 | 11.8738 | 5.0708 | 0.41286 | 4.1558 | 1.7748 | 0.289 | 9.8035 | 4.1499 | 0.338 | 3.4312 | 1.4525 | 0.2366
16551 | 456476 | 521514 | 11.8275 | 5.1222 | 0.42924 | 4.1396 | 1.7928 | 0.30047 | 9.9972 | 4.1854 | 0.35358 | 3.499 | 1.4649 | 0.24751
16552 | 456526 | 521514 | 11.8127 | 4.8967 | 0.44205 | 4.1344 | 1.7138 | 0.30944 | 10.0497 | 3.9941 | 0.36472 | 3.5174 | 1.3979 | 0.2553
16553 | 456576 | 521514 | 12.3222 | 5.0359 | 0.44871 | 4.3128 | 1.7626 | 0.3141 | 10.1461 | 4.0431 | 0.37054 | 3.5511 | 1.4151 | 0.25938
16554 | 456626 | 521514 | 12.3664 | 5.2 | 0.4502 | 4.3282 | 1.82 | 0.31514 | 10.4398 | 4.2261 | 0.37298 | 3.6539 | 1.4791 | 0.26109
16555 | 456676 | 521514 | 12.3923 | 5.2309 | 0.45048 | 4.3373 | 1.8308 | 0.31534 | 10.2674 | 4.4355 | 0.37402 | 3.5936 | 1.5524 | 0.26181
16556 | 456726 | 521514 | 12.64 | 5.3203 | 0.45235 | 4.424 | 1.8621 | 0.31665 | 10.5842 | 4.5313 | 0.37586 | 3.7045 | 1.586 | 0.2631
16557 | 456776 | 521514 | 12.8173 | 5.2175 | 0.45295 | 4.4861 | 1.8261 | 0.31706 | 10.4996 | 4.4608 | 0.37615 | 3.6749 | 1.5613 | 0.26331
16558 | 456826 | 521514 | 12.5672 | 4.9679 | 0.45667 | 4.3985 | 1.7388 | 0.31967 | 10.3529 | 4.2626 | 0.37859 | 3.6235 | 1.4919 | 0.26501
16559 | 456876 | 521514 | 12.3599 | 5.4365 | 0.46201 | 4.326 | 1.9028 | 0.32341 | 10.3508 | 3.9364 | 0.3821 | 3.6228 | 1.3777 | 0.26747
16560 | 456926 | 521514 | 12.5994 | 7.5644 | 0.4722 | 4.4098 | 2.6475 | 0.33054 | 10.8101 | 3.9205 | 0.38942 | 3.7835 | 1.3722 | 0.27259
16561 | 456976 | 521514 | 12.9877 | 9.696 | 0.48467 | 4.5457 | 3.3936 | 0.33927 | 11.0961 | 5.2154 | 0.39873 | 3.8836 | 1.8254 | 0.27911
16562 | 457026 | 521514 | 13.1882 | 11.301 | 0.4931 | 4.6159 | 3.9554 | 0.34517 | 11.0608 | 6.2695 | 0.40524 | 3.8713 | 2.1943 | 0.28367
16563 | 457076 | 521514 | 13.2264 | 12.5704 | 0.50883 | 4.6292 | 4.3996 | 0.35618 | 10.9204 | 7.1778 | 0.41818 | 3.8221 | 2.5122 | 0.29273
16564 | 457126 | 521514 | 14.0352 | 13.6023 | 0.537 | 4.9123 | 4.7608 | 0.3759 | 11.0481 | 8.0204 | 0.44196 | 3.8669 | 2.8071 | 0.30937
16565 | 457176 | 521514 | 14.2973 | 13.7716 | 0.5616 | 5.0041 | 4.8201 | 0.39312 | 11.3182 | 8.3481 | 0.46363 | 3.9614 | 2.9218 | 0.32454
16566 | 457226 | 521514 | 14.3327 | 13.2317 | 0.58329 | 5.0164 | 4.6311 | 0.4083 | 11.5649 | 8.2033 | 0.48357 | 4.0477 | 2.8712 | 0.3385
16567 | 457276 | 521514 | 14.3321 | 12.3324 | 0.60718 | 5.0162 | 4.3163 | 0.42503 | 11.9941 | 7.8163 | 0.50601 | 4.1979 | 2.7357 | 0.35421
16568 | 457326 | 521514 | 14.147 | 11.149 | 0.62984 | 4.9514 | 3.9022 | 0.44089 | 11.8366 | 7.233 | 0.528 | 4.1428 | 2.5315 | 0.3696
16569 | 457376 | 521514 | 14.0476 | 9.9269 | 0.65467 | 4.9167 | 3.4744 | 0.45827 | 12.1231 | 6.5685 | 0.55215 | 4.2431 | 2.299 | 0.3865
16570 | 457426 | 521514 | 14.8492 | 8.8218 | 0.68472 | 5.1972 | 3.0876 | 0.4793 | 11.9984 | 6.1113 | 0.58123 | 4.1994 | 2.139 | 0.40686
16571 | 457476 | 521514 | 16.4812 | 8.8128 | 0.72353 | 5.7684 | 3.0845 | 0.50647 | 12.7056 | 6.5308 | 0.61855 | 4.447 | 2.2858 | 0.43299
16572 | 457526 | 521514 | 17.4496 | 8.5895 | 0.73774 | 6.1074 | 3.0063 | 0.51642 | 13.7808 | 7.1236 | 0.63446 | 4.8233 | 2.4933 | 0.44412
16573 | 457576 | 521514 | 18.1687 | 9.1457 | 0.75449 | 6.3591 | 3.201 | 0.52814 | 14.3109 | 7.678 | 0.65225 | 5.0088 | 2.6873 | 0.45658
16574 | 457626 | 521514 | 17.6861 | 9.4374 | 0.75851 | 6.1901 | 3.3031 | 0.53096 | 13.4927 | 7.9843 | 0.65917 | 4.7224 | 2.7945 | 0.46142
16575 | 457676 | 521514 | 17.8739 | 9.728 | 0.77047 | 6.2559 | 3.4048 | 0.53933 | 14.0401 | 8.3005 | 0.6732 | 4.914 | 2.9052 | 0.47124
16576 | 457726 | 521514 | 18.5607 | 9.8506 | 0.77279 | 6.4962 | 3.4477 | 0.54095 | 15.0167 | 8.4425 | 0.67897 | 5.2558 | 2.9549 | 0.47528
16577 | 457776 | 521514 | 19.2346 | 9.8628 | 0.77741 | 6.7321 | 3.452 | 0.54419 | 15.8811 | 8.5163 | 0.68639 | 5.5584 | 2.9807 | 0.48047
16578 | 457826 | 521514 | 18.9462 | 9.833 | 0.76496 | 6.6312 | 3.4415 | 0.53547 | 16.0418 | 8.3923 | 0.6784 | 5.6146 | 2.9373 | 0.47488
16579 | 457876 | 521514 | 18.5609 | 10.1381 | 0.75592 | 6.4963 | 3.5483 | 0.52914 | 15.3392 | 8.7454 | 0.67346 | 5.3687 | 3.0609 | 0.47142
16580 | 457926 | 521514 | 17.7674 | 10.3848 | 0.74909 | 6.2186 | 3.6347 | 0.52436 | 15.0428 | 9.049 | 0.67024 | 5.265 | 3.1671 | 0.46917
16581 | 457976 | 521514 | 17.5152 | 10.5795 | 0.74478 | 6.1303 | 3.7028 | 0.52135 | 14.9064 | 9.3121 | 0.66908 | 5.2173 | 3.2592 | 0.46836
16582 | 458026 | 521514 | 17.3356 | 10.6765 | 0.73895 | 6.0675 | 3.7368 | 0.51726 | 15.2008 | 9.4828 | 0.6664 | 5.3203 | 3.319 | 0.46648
16583 | 458076 | 521514 | 16.7627 | 10.5847 | 0.72434 | 5.867 | 3.7046 | 0.50704 | 14.7319 | 9.4674 | 0.65533 | 5.1562 | 3.3136 | 0.45873
16584 | 458126 | 521514 | 16.4624 | 10.5073 | 0.71578 | 5.7618 | 3.6775 | 0.50105 | 14.472 | 9.4705 | 0.64967 | 5.0652 | 3.3147 | 0.45477
16585 | 458176 | 521514 | 16.5203 | 10.4643 | 0.71456 | 5.7821 | 3.6625 | 0.50019 | 14.2899 | 9.5121 | 0.65068 | 5.0015 | 3.3292 | 0.45548
16586 | 458226 | 521514 | 16.3823 | 10.2383 | 0.70279 | 5.7338 | 3.5834 | 0.49195 | 13.9357 | 9.3636 | 0.64183 | 4.8775 | 3.2772 | 0.44928
16587 | 458276 | 521514 | 15.6732 | 9.8723 | 0.68261 | 5.4856 | 3.4553 | 0.47783 | 13.7015 | 9.0645 | 0.62497 | 4.7955 | 3.1726 | 0.43748
16588 | 458326 | 521514 | 15.493 | 9.5381 | 0.66759 | 5.4226 | 3.3383 | 0.46731 | 13.4907 | 8.795 | 0.6127 | 4.7217 | 3.0783 | 0.42889
16589 | 458376 | 521514 | 15.037 | 9.1998 | 0.65425 | 5.2629 | 3.2199 | 0.45798 | 13.298 | 8.5189 | 0.60179 | 4.6543 | 2.9816 | 0.42125
16590 | 458426 | 521514 | 14.6267 | 9.035 | 0.64267 | 5.1194 | 3.1622 | 0.44987 | 13.197 | 8.2375 | 0.59233 | 4.6189 | 2.8831 | 0.41463
16591 | 458476 | 521514 | 14.5987 | 9.0791 | 0.62931 | 5.1095 | 3.1777 | 0.44052 | 12.7091 | 7.9169 | 0.5811 | 4.4482 | 2.7709 | 0.40677
16592 | 458526 | 521514 | 14.4372 | 9.1129 | 0.61748 | 5.053 | 3.1895 | 0.43224 | 12.4778 | 7.8782 | 0.5712 | 4.3672 | 2.7574 | 0.39984
16593 | 458576 | 521514 | 13.9654 | 9.0753 | 0.60403 | 4.8879 | 3.1764 | 0.42282 | 12.1365 | 7.8975 | 0.55976 | 4.2478 | 2.7641 | 0.39183
16594 | 458626 | 521514 | 13.3776 | 8.9968 | 0.59011 | 4.6822 | 3.1489 | 0.41308 | 11.7315 | 7.8781 | 0.54781 | 4.106 | 2.7573 | 0.38347
16595 | 458676 | 521514 | 13.1136 | 8.9308 | 0.57836 | 4.5898 | 3.1258 | 0.40485 | 11.6299 | 7.8713 | 0.53786 | 4.0705 | 2.755 | 0.3765
16596 | 458726 | 521514 | 12.5518 | 8.8126 | 0.56527 | 4.3931 | 3.0844 | 0.39569 | 11.1775 | 7.814 | 0.5266 | 3.9121 | 2.7349 | 0.36862
16597 | 458776 | 521514 | 12.3714 | 8.7578 | 0.55551 | 4.33 | 3.0652 | 0.38886 | 10.8476 | 7.7886 | 0.51836 | 3.7967 | 2.726 | 0.36285
16598 | 458826 | 521514 | 12.4397 | 8.768 | 0.54352 | 4.3539 | 3.0688 | 0.38046 | 10.6672 | 7.6985 | 0.50794 | 3.7335 | 2.6945 | 0.35556
16599 | 458876 | 521514 | 12.1936 | 8.7567 | 0.53184 | 4.2678 | 3.0648 | 0.37229 | 10.7044 | 7.6757 | 0.49771 | 3.7466 | 2.6865 | 0.3484
16600 | 458926 | 521514 | 11.7339 | 8.7304 | 0.5207 | 4.1069 | 3.0556 | 0.36449 | 10.6251 | 7.6807 | 0.48788 | 3.7188 | 2.6882 | 0.34152
16601 | 458976 | 521514 | 11.5387 | 8.7149 | 0.51094 | 4.0386 | 3.0502 | 0.35766 | 10.451 | 7.6958 | 0.47926 | 3.6578 | 2.6935 | 0.33548
16602 | 453976 | 521564 | 5.8588 | 1.987 | 0.09454 | 2.0506 | 0.69546 | 0.066178 | 5.7212 | 1.9282 | 0.09092 | 2.0024 | 0.67487 | 0.063644
16603 | 454026 | 521564 | 5.8327 | 2.0468 | 0.09511 | 2.0414 | 0.71638 | 0.066577 | 5.7714 | 1.9849 | 0.09143 | 2.02 | 0.69473 | 0.064001
16604 | 454076 | 521564 | 5.8971 | 2.1144 | 0.0959 | 2.064 | 0.74004 | 0.06713 | 5.8156 | 2.0488 | 0.09216 | 2.0355 | 0.71707 | 0.064512
16605 | 454126 | 521564 | 5.8927 | 2.1748 | 0.09639 | 2.0625 | 0.76119 | 0.067473 | 5.8415 | 2.1053 | 0.0926 | 2.0445 | 0.73687 | 0.06482
16606 | 454176 | 521564 | 6.0064 | 2.242 | 0.09709 | 2.1022 | 0.7847 | 0.067963 | 5.859 | 2.1681 | 0.09323 | 2.0507 | 0.75884 | 0.065261
16607 | 454226 | 521564 | 6.0641 | 2.3075 | 0.09745 | 2.1225 | 0.80763 | 0.068215 | 5.9784 | 2.2216 | 0.09354 | 2.0924 | 0.77754 | 0.065478
16608 | 454276 | 521564 | 6.1257 | 2.3778 | 0.09794 | 2.144 | 0.83224 | 0.068558 | 5.9551 | 2.2812 | 0.09398 | 2.0843 | 0.79843 | 0.065786
16609 | 454326 | 521564 | 6.2411 | 2.4577 | 0.09881 | 2.1844 | 0.8602 | 0.069167 | 6.0327 | 2.3551 | 0.09477 | 2.1115 | 0.8243 | 0.066339
16610 | 454376 | 521564 | 6.2836 | 2.5257 | 0.09938 | 2.1993 | 0.88399 | 0.069566 | 6.2214 | 2.417 | 0.09528 | 2.1775 | 0.84594 | 0.066696
16611 | 454426 | 521564 | 6.3094 | 2.5877 | 0.09989 | 2.2083 | 0.9057 | 0.069923 | 6.1451 | 2.4726 | 0.09573 | 2.1508 | 0.86539 | 0.067011
16612 | 454476 | 521564 | 6.3229 | 2.6416 | 0.10032 | 2.213 | 0.92457 | 0.070224 | 6.1635 | 2.5198 | 0.09611 | 2.1572 | 0.88193 | 0.067277
16613 | 454526 | 521564 | 6.5304 | 2.6768 | 0.1004 | 2.2857 | 0.93689 | 0.07028 | 6.29 | 2.5697 | 0.09616 | 2.2015 | 0.89941 | 0.067312
16614 | 454576 | 521564 | 6.7264 | 2.7282 | 0.101 | 2.3543 | 0.95486 | 0.0707 | 6.5004 | 2.6385 | 0.09669 | 2.2752 | 0.92348 | 0.067683
16615 | 454626 | 521564 | 6.9038 | 2.8015 | 0.10199 | 2.4163 | 0.98053 | 0.071393 | 6.8329 | 2.7064 | 0.09808 | 2.3915 | 0.94725 | 0.068656
16616 | 454676 | 521564 | 6.9928 | 2.8726 | 0.10485 | 2.4475 | 1.0054 | 0.073395 | 6.8576 | 2.7716 | 0.10063 | 2.4002 | 0.97007 | 0.070441
16617 | 454726 | 521564 | 7.039 | 2.9384 | 0.10785 | 2.4637 | 1.0285 | 0.075495 | 6.7534 | 2.8316 | 0.10328 | 2.3637 | 0.99106 | 0.072296
16618 | 454776 | 521564 | 7.0535 | 2.985 | 0.1105 | 2.4687 | 1.0448 | 0.07735 | 6.7755 | 2.8723 | 0.10556 | 2.3714 | 1.0053 | 0.073892
16619 | 454826 | 521564 | 7.2527 | 3.0404 | 0.11392 | 2.5384 | 1.0641 | 0.079744 | 6.9966 | 2.9219 | 0.10854 | 2.4488 | 1.0227 | 0.075978
16620 | 454876 | 521564 | 7.5218 | 3.1602 | 0.119 | 2.6326 | 1.1061 | 0.0833 | 7.3237 | 3.0269 | 0.11303 | 2.5633 | 1.0594 | 0.079121
16621 | 454926 | 521564 | 7.585 | 3.2516 | 0.12245 | 2.6548 | 1.1381 | 0.085715 | 7.4115 | 3.1086 | 0.11594 | 2.594 | 1.088 | 0.081158
16622 | 454976 | 521564 | 8.0305 | 3.2958 | 0.12449 | 2.8107 | 1.1535 | 0.087143 | 7.5763 | 3.1438 | 0.11749 | 2.6517 | 1.1003 | 0.082243
16623 | 455026 | 521564 | 7.8973 | 3.3233 | 0.12642 | 2.764 | 1.1632 | 0.088494 | 7.632 | 3.1627 | 0.11891 | 2.6712 | 1.107 | 0.083237
16624 | 455076 | 521564 | 7.9565 | 3.3386 | 0.12849 | 2.7848 | 1.1685 | 0.089943 | 7.643 | 3.1699 | 0.12041 | 2.6751 | 1.1095 | 0.084287
16625 | 455126 | 521564 | 8.2767 | 3.3718 | 0.13196 | 2.8969 | 1.1801 | 0.092372 | 7.8195 | 3.1943 | 0.12318 | 2.7368 | 1.118 | 0.086226
16626 | 455176 | 521564 | 8.31 | 3.3761 | 0.13501 | 2.9085 | 1.1816 | 0.094507 | 7.7764 | 3.191 | 0.12552 | 2.7217 | 1.1168 | 0.087864
16627 | 455226 | 521564 | 8.6378 | 3.3836 | 0.1391 | 3.0232 | 1.1842 | 0.09737 | 8.0662 | 3.1907 | 0.12877 | 2.8232 | 1.1167 | 0.090139
16628 | 455276 | 521564 | 8.7798 | 3.382 | 0.14359 | 3.0729 | 1.1837 | 0.10051 | 8.1087 | 3.1825 | 0.13247 | 2.838 | 1.1139 | 0.092729
16629 | 455326 | 521564 | 8.552 | 3.2988 | 0.1454 | 2.9932 | 1.1546 | 0.10178 | 7.9788 | 3.0963 | 0.13364 | 2.7926 | 1.0837 | 0.093548
16630 | 455376 | 521564 | 8.4585 | 3.2162 | 0.14879 | 2.9605 | 1.1257 | 0.10415 | 7.9069 | 3.01 | 0.13589 | 2.7674 | 1.0535 | 0.095123
16631 | 455426 | 521564 | 8.1085 | 3.0131 | 0.14603 | 2.838 | 1.0546 | 0.10222 | 7.4671 | 2.8109 | 0.1329 | 2.6135 | 0.9838 | 0.09303
16632 | 455476 | 521564 | 7.9145 | 2.8636 | 0.14722 | 2.7701 | 1.0023 | 0.10305 | 7.439 | 2.6641 | 0.13342 | 2.6036 | 0.93243 | 0.093394
16633 | 455526 | 521564 | 7.776 | 2.8768 | 0.14885 | 2.7216 | 1.0069 | 0.10419 | 7.4113 | 2.5917 | 0.13433 | 2.594 | 0.90708 | 0.094031
16634 | 455576 | 521564 | 7.6586 | 2.876 | 0.15168 | 2.6805 | 1.0066 | 0.10618 | 6.9343 | 2.5774 | 0.13628 | 2.427 | 0.90207 | 0.095396
16635 | 455626 | 521564 | 7.6605 | 2.8714 | 0.15752 | 2.6812 | 1.005 | 0.11026 | 7.2293 | 2.5636 | 0.14083 | 2.5302 | 0.89725 | 0.098581
16636 | 455676 | 521564 | 8.3181 | 2.7909 | 0.16365 | 2.9114 | 0.97681 | 0.11456 | 7.6748 | 2.4826 | 0.14557 | 2.6862 | 0.86891 | 0.1019
16637 | 455726 | 521564 | 8.9571 | 2.72 | 0.17062 | 3.135 | 0.952 | 0.11943 | 7.8748 | 2.5117 | 0.15091 | 2.7562 | 0.87908 | 0.10564
16638 | 455776 | 521564 | 9.0224 | 2.8789 | 0.17849 | 3.1578 | 1.0076 | 0.12494 | 7.9476 | 2.654 | 0.15696 | 2.7816 | 0.9289 | 0.10987
16639 | 455826 | 521564 | 10.1261 | 3.1936 | 0.19035 | 3.5441 | 1.1178 | 0.13325 | 8.6379 | 2.8123 | 0.1663 | 3.0232 | 0.98432 | 0.11641
16640 | 455876 | 521564 | 9.7539 | 3.422 | 0.20388 | 3.4139 | 1.1977 | 0.14272 | 8.7214 | 2.9507 | 0.17685 | 3.0525 | 1.0327 | 0.1238
16641 | 455926 | 521564 | 10.4192 | 3.5528 | 0.21995 | 3.6467 | 1.2435 | 0.15396 | 9.1463 | 3.0751 | 0.18936 | 3.2012 | 1.0763 | 0.13255
16642 | 455976 | 521564 | 10.2894 | 3.701 | 0.23808 | 3.6013 | 1.2953 | 0.16666 | 8.9427 | 3.3449 | 0.20339 | 3.1299 | 1.1707 | 0.14237
16643 | 456026 | 521564 | 10.1184 | 4.0375 | 0.25486 | 3.5414 | 1.4131 | 0.1784 | 8.4027 | 3.5435 | 0.21612 | 2.9409 | 1.2402 | 0.15128
16644 | 456076 | 521564 | 10.3564 | 4.362 | 0.27658 | 3.6247 | 1.5267 | 0.19361 | 8.7888 | 3.8036 | 0.23279 | 3.0761 | 1.3313 | 0.16295
16645 | 456126 | 521564 | 11.1906 | 4.6066 | 0.30046 | 3.9167 | 1.6123 | 0.21032 | 9.3789 | 4.0064 | 0.25113 | 3.2826 | 1.4022 | 0.17579
16646 | 456176 | 521564 | 11.6207 | 5.0397 | 0.3224 | 4.0672 | 1.7639 | 0.22568 | 9.6941 | 4.0714 | 0.26794 | 3.3929 | 1.425 | 0.18756
16647 | 456226 | 521564 | 11.9164 | 5.5478 | 0.3401 | 4.1708 | 1.9417 | 0.23807 | 9.9972 | 4.4969 | 0.2815 | 3.499 | 1.5739 | 0.19705
16648 | 456276 | 521564 | 12.2803 | 5.9542 | 0.36108 | 4.2981 | 2.084 | 0.25276 | 10.2058 | 4.8808 | 0.29796 | 3.572 | 1.7083 | 0.20857
16649 | 456326 | 521564 | 12.3796 | 5.9991 | 0.38063 | 4.3329 | 2.0997 | 0.26644 | 10.3045 | 4.9074 | 0.31312 | 3.6066 | 1.7176 | 0.21918
16650 | 456376 | 521564 | 12.4569 | 5.6299 | 0.40401 | 4.3599 | 1.9704 | 0.28281 | 10.4356 | 4.5874 | 0.33247 | 3.6525 | 1.6056 | 0.23273
16651 | 456426 | 521564 | 11.8228 | 5.1709 | 0.42177 | 4.138 | 1.8098 | 0.29524 | 9.9385 | 4.3019 | 0.34782 | 3.4785 | 1.5057 | 0.24347
16652 | 456476 | 521564 | 11.8165 | 5.1957 | 0.43562 | 4.1358 | 1.8185 | 0.30493 | 10.0545 | 4.3153 | 0.36062 | 3.5191 | 1.5103 | 0.25243
16653 | 456526 | 521564 | 12.0378 | 4.9575 | 0.44562 | 4.2132 | 1.7351 | 0.31193 | 10.0848 | 4.1098 | 0.37004 | 3.5297 | 1.4384 | 0.25903
16654 | 456576 | 521564 | 12.4715 | 5.2183 | 0.45226 | 4.365 | 1.8264 | 0.31658 | 10.1804 | 4.156 | 0.37691 | 3.5631 | 1.4546 | 0.26384
16655 | 456626 | 521564 | 12.5541 | 5.3146 | 0.45503 | 4.3939 | 1.8601 | 0.31852 | 10.3826 | 4.3438 | 0.38038 | 3.6339 | 1.5203 | 0.26627
16656 | 456676 | 521564 | 12.2362 | 5.2537 | 0.45397 | 4.2827 | 1.8388 | 0.31778 | 10.4212 | 4.4347 | 0.38026 | 3.6474 | 1.5522 | 0.26618
16657 | 456726 | 521564 | 12.6713 | 5.2596 | 0.45391 | 4.4349 | 1.8409 | 0.31774 | 10.6654 | 4.5312 | 0.38051 | 3.7329 | 1.5859 | 0.26636
16658 | 456776 | 521564 | 12.7748 | 5.2138 | 0.45592 | 4.4712 | 1.8248 | 0.31914 | 10.5338 | 4.5084 | 0.38198 | 3.6868 | 1.578 | 0.26739
16659 | 456826 | 521564 | 12.5662 | 5.0149 | 0.4593 | 4.3982 | 1.7552 | 0.32151 | 10.5067 | 4.3513 | 0.38419 | 3.6773 | 1.523 | 0.26893
16660 | 456876 | 521564 | 12.5117 | 5.15 | 0.46301 | 4.3791 | 1.8025 | 0.32411 | 10.4014 | 4.0601 | 0.38646 | 3.6405 | 1.421 | 0.27052
16661 | 456926 | 521564 | 12.7728 | 7.1365 | 0.46898 | 4.4705 | 2.4978 | 0.32829 | 10.6243 | 3.8015 | 0.39051 | 3.7185 | 1.3305 | 0.27336
16662 | 456976 | 521564 | 12.4969 | 9.1129 | 0.47495 | 4.3739 | 3.1895 | 0.33247 | 10.803 | 5.0408 | 0.39472 | 3.7811 | 1.7643 | 0.2763
16663 | 457026 | 521564 | 12.8304 | 10.8713 | 0.48331 | 4.4906 | 3.805 | 0.33832 | 10.9686 | 6.2277 | 0.40124 | 3.839 | 2.1797 | 0.28087
16664 | 457076 | 521564 | 12.8238 | 12.4271 | 0.49946 | 4.4883 | 4.3495 | 0.34962 | 10.9202 | 7.3605 | 0.41454 | 3.8221 | 2.5762 | 0.29018
16665 | 457126 | 521564 | 13.7862 | 13.6227 | 0.52188 | 4.8252 | 4.7679 | 0.36532 | 10.9303 | 8.3166 | 0.43354 | 3.8256 | 2.9108 | 0.30348
16666 | 457176 | 521564 | 14.3167 | 14.1118 | 0.54427 | 5.0108 | 4.9391 | 0.38099 | 11.2747 | 8.8484 | 0.45323 | 3.9461 | 3.0969 | 0.31726
16667 | 457226 | 521564 | 14.1023 | 13.8526 | 0.56398 | 4.9358 | 4.8484 | 0.39479 | 11.3116 | 8.8901 | 0.47135 | 3.959 | 3.1115 | 0.32994
16668 | 457276 | 521564 | 14.0142 | 13.0464 | 0.58173 | 4.905 | 4.5662 | 0.40721 | 11.7383 | 8.5468 | 0.48836 | 4.1084 | 2.9914 | 0.34185
16669 | 457326 | 521564 | 13.9608 | 12.1819 | 0.60713 | 4.8863 | 4.2637 | 0.42499 | 11.8884 | 8.1274 | 0.51216 | 4.161 | 2.8446 | 0.35851
16670 | 457376 | 521564 | 13.7841 | 11.0495 | 0.63065 | 4.8244 | 3.8673 | 0.44145 | 11.9704 | 7.5073 | 0.53495 | 4.1897 | 2.6276 | 0.37446
16671 | 457426 | 521564 | 14.0629 | 9.9148 | 0.65721 | 4.922 | 3.4702 | 0.46005 | 11.9889 | 6.852 | 0.56054 | 4.1961 | 2.3982 | 0.39238
16672 | 457476 | 521564 | 15.0441 | 9.014 | 0.68533 | 5.2654 | 3.1549 | 0.47973 | 12.054 | 6.4825 | 0.58864 | 4.2189 | 2.2689 | 0.41205
16673 | 457526 | 521564 | 15.6968 | 8.5414 | 0.6981 | 5.4939 | 2.9895 | 0.48867 | 12.3164 | 6.2645 | 0.60292 | 4.3108 | 2.1926 | 0.42204
16674 | 457576 | 521564 | 17.4454 | 8.3078 | 0.72295 | 6.1059 | 2.9077 | 0.50606 | 13.4008 | 6.9852 | 0.6269 | 4.6903 | 2.4448 | 0.43883
16675 | 457626 | 521564 | 17.5453 | 8.7535 | 0.73331 | 6.1408 | 3.0637 | 0.51332 | 13.6237 | 7.4385 | 0.63881 | 4.7683 | 2.6035 | 0.44717
16676 | 457676 | 521564 | 17.4092 | 9.0338 | 0.73786 | 6.0932 | 3.1618 | 0.5165 | 13.5893 | 7.7332 | 0.64595 | 4.7563 | 2.7066 | 0.45216
16677 | 457726 | 521564 | 17.3658 | 9.2933 | 0.74788 | 6.078 | 3.2526 | 0.52352 | 13.8934 | 8.0178 | 0.65807 | 4.8627 | 2.8062 | 0.46065
16678 | 457776 | 521564 | 17.7687 | 9.3676 | 0.74898 | 6.2191 | 3.2786 | 0.52429 | 14.6142 | 8.1287 | 0.66226 | 5.115 | 2.845 | 0.46358
16679 | 457826 | 521564 | 17.8277 | 9.2841 | 0.7429 | 6.2397 | 3.2494 | 0.52003 | 15.2546 | 8.0907 | 0.65994 | 5.3391 | 2.8317 | 0.46196
16680 | 457876 | 521564 | 17.9231 | 9.2371 | 0.73792 | 6.2731 | 3.233 | 0.51654 | 15.6457 | 8.0121 | 0.65841 | 5.476 | 2.8042 | 0.46089
16681 | 457926 | 521564 | 17.8917 | 9.5598 | 0.73236 | 6.2621 | 3.3459 | 0.51265 | 14.9796 | 8.3008 | 0.6561 | 5.2429 | 2.9053 | 0.45927
16682 | 457976 | 521564 | 17.3693 | 9.8131 | 0.72715 | 6.0793 | 3.4346 | 0.50901 | 14.7712 | 8.6076 | 0.65402 | 5.1699 | 3.0127 | 0.45781
16683 | 458026 | 521564 | 16.8541 | 10.0257 | 0.72456 | 5.8989 | 3.509 | 0.50719 | 14.6675 | 8.8824 | 0.65403 | 5.1336 | 3.1089 | 0.45782
16684 | 458076 | 521564 | 16.5866 | 10.0871 | 0.71567 | 5.8053 | 3.5305 | 0.50097 | 14.4757 | 9.0126 | 0.64814 | 5.0665 | 3.1544 | 0.4537
16685 | 458126 | 521564 | 16.2307 | 10.0691 | 0.70568 | 5.6807 | 3.5242 | 0.49398 | 14.4917 | 9.0654 | 0.64108 | 5.0721 | 3.1729 | 0.44876
16686 | 458176 | 521564 | 16.2536 | 10.1119 | 0.70532 | 5.6888 | 3.5391 | 0.49372 | 14.13 | 9.1847 | 0.64283 | 4.9455 | 3.2146 | 0.44998
16687 | 458226 | 521564 | 16.0258 | 9.9676 | 0.69419 | 5.609 | 3.4887 | 0.48593 | 13.9637 | 9.1111 | 0.63446 | 4.8873 | 3.1889 | 0.44412
16688 | 458276 | 521564 | 15.9354 | 9.7037 | 0.67681 | 5.5774 | 3.3963 | 0.47377 | 13.553 | 8.9095 | 0.6201 | 4.7435 | 3.1183 | 0.43407
16689 | 458326 | 521564 | 15.482 | 9.4496 | 0.66333 | 5.4187 | 3.3073 | 0.46433 | 13.212 | 8.7177 | 0.60918 | 4.6242 | 3.0512 | 0.42643
16690 | 458376 | 521564 | 15.0777 | 9.2189 | 0.65459 | 5.2772 | 3.2266 | 0.45821 | 13.0614 | 8.5473 | 0.60248 | 4.5715 | 2.9915 | 0.42174
16691 | 458426 | 521564 | 14.9812 | 8.9045 | 0.64086 | 5.2434 | 3.1166 | 0.4486 | 12.8721 | 8.285 | 0.59097 | 4.5052 | 2.8998 | 0.41368
16692 | 458476 | 521564 | 14.4603 | 8.6912 | 0.62762 | 5.0611 | 3.0419 | 0.43933 | 12.5106 | 8.0063 | 0.57983 | 4.3787 | 2.8022 | 0.40588
16693 | 458526 | 521564 | 13.934 | 8.7361 | 0.61504 | 4.8769 | 3.0576 | 0.43053 | 12.3656 | 7.717 | 0.56923 | 4.328 | 2.701 | 0.39846
16694 | 458576 | 521564 | 13.9405 | 8.7631 | 0.60329 | 4.8792 | 3.0671 | 0.4223 | 12.2059 | 7.6189 | 0.55938 | 4.2721 | 2.6666 | 0.39157
16695 | 458626 | 521564 | 13.6786 | 8.7627 | 0.59172 | 4.7875 | 3.0669 | 0.4142 | 12.1535 | 7.6697 | 0.54964 | 4.2537 | 2.6844 | 0.38475
16696 | 458676 | 521564 | 13.0954 | 8.7184 | 0.57934 | 4.5834 | 3.0514 | 0.40554 | 11.7946 | 7.6798 | 0.5391 | 4.1281 | 2.6879 | 0.37737
16697 | 458726 | 521564 | 12.9259 | 8.6552 | 0.56742 | 4.5241 | 3.0293 | 0.39719 | 11.3679 | 7.6687 | 0.5289 | 3.9788 | 2.684 | 0.37023
16698 | 458776 | 521564 | 12.5388 | 8.5891 | 0.55668 | 4.3886 | 3.0062 | 0.38968 | 11.2526 | 7.652 | 0.51973 | 3.9384 | 2.6782 | 0.36381
16699 | 458826 | 521564 | 12.0252 | 8.4802 | 0.54491 | 4.2088 | 2.9681 | 0.38144 | 10.8325 | 7.5914 | 0.50948 | 3.7914 | 2.657 | 0.35664
16700 | 458876 | 521564 | 12.0013 | 8.442 | 0.53341 | 4.2005 | 2.9547 | 0.37339 | 10.4332 | 7.5095 | 0.49937 | 3.6516 | 2.6283 | 0.34956
16701 | 458926 | 521564 | 11.8407 | 8.4176 | 0.52092 | 4.1442 | 2.9462 | 0.36464 | 10.384 | 7.4064 | 0.48824 | 3.6344 | 2.5922 | 0.34177
16702 | 458976 | 521564 | 11.755 | 8.4597 | 0.51254 | 4.1142 | 2.9609 | 0.35878 | 10.5364 | 7.4744 | 0.48093 | 3.6877 | 2.616 | 0.33665
16703 | 453976 | 521614 | 5.7885 | 2.0431 | 0.0944 | 2.026 | 0.7151 | 0.06608 | 5.6778 | 1.9873 | 0.09084 | 1.9872 | 0.69555 | 0.063588
16704 | 454026 | 521614 | 5.8674 | 2.1095 | 0.09517 | 2.0536 | 0.73831 | 0.066619 | 5.7452 | 2.0482 | 0.09154 | 2.0108 | 0.71688 | 0.064078
16705 | 454076 | 521614 | 5.8558 | 2.1753 | 0.09593 | 2.0495 | 0.76134 | 0.067151 | 5.742 | 2.1094 | 0.09224 | 2.0097 | 0.7383 | 0.064568
16706 | 454126 | 521614 | 5.927 | 2.2402 | 0.09667 | 2.0745 | 0.78407 | 0.067669 | 5.8181 | 2.1708 | 0.09293 | 2.0363 | 0.75977 | 0.065051
16707 | 454176 | 521614 | 5.9417 | 2.2976 | 0.09714 | 2.0796 | 0.80415 | 0.067998 | 5.8902 | 2.2242 | 0.09336 | 2.0616 | 0.77846 | 0.065352
16708 | 454226 | 521614 | 6.0317 | 2.3438 | 0.09725 | 2.1111 | 0.82033 | 0.068075 | 5.8456 | 2.2662 | 0.09344 | 2.0459 | 0.79318 | 0.065408
16709 | 454276 | 521614 | 6.1806 | 2.4033 | 0.09768 | 2.1632 | 0.84116 | 0.068376 | 5.9402 | 2.3161 | 0.09382 | 2.0791 | 0.81062 | 0.065674
16710 | 454326 | 521614 | 6.1147 | 2.467 | 0.09834 | 2.1402 | 0.86347 | 0.068838 | 5.9976 | 2.371 | 0.09443 | 2.0992 | 0.82987 | 0.066101
16711 | 454376 | 521614 | 6.125 | 2.5318 | 0.09916 | 2.1438 | 0.88614 | 0.069412 | 6.0817 | 2.4285 | 0.09518 | 2.1286 | 0.84996 | 0.066626
16712 | 454426 | 521614 | 6.2802 | 2.5806 | 0.09964 | 2.1981 | 0.90323 | 0.069748 | 6.1113 | 2.4785 | 0.09561 | 2.139 | 0.86747 | 0.066927
16713 | 454476 | 521614 | 6.4376 | 2.6097 | 0.09966 | 2.2532 | 0.91341 | 0.069762 | 6.2041 | 2.5322 | 0.0956 | 2.1714 | 0.88629 | 0.06692
16714 | 454526 | 521614 | 6.6254 | 2.6664 | 0.09971 | 2.3189 | 0.93324 | 0.069797 | 6.418 | 2.5846 | 0.09563 | 2.2463 | 0.90459 | 0.066941
16715 | 454576 | 521614 | 6.7618 | 2.7265 | 0.10088 | 2.3666 | 0.95429 | 0.070616 | 6.5752 | 2.64 | 0.09717 | 2.3013 | 0.92401 | 0.068019
16716 | 454626 | 521614 | 6.7625 | 2.7989 | 0.1039 | 2.3669 | 0.97963 | 0.07273 | 6.5167 | 2.7074 | 0.09988 | 2.2809 | 0.94759 | 0.069916
16717 | 454676 | 521614 | 6.7054 | 2.8544 | 0.10665 | 2.3469 | 0.99903 | 0.074655 | 6.5547 | 2.7578 | 0.1023 | 2.2942 | 0.96522 | 0.07161
16718 | 454726 | 521614 | 7.0215 | 2.901 | 0.10942 | 2.4575 | 1.0153 | 0.076594 | 6.7105 | 2.7993 | 0.10474 | 2.3487 | 0.97977 | 0.073318
16719 | 454776 | 521614 | 7.0561 | 2.9379 | 0.11222 | 2.4696 | 1.0283 | 0.078554 | 6.8186 | 2.8312 | 0.10715 | 2.3865 | 0.99091 | 0.075005
16720 | 454826 | 521614 | 7.2203 | 3.037 | 0.11596 | 2.5271 | 1.063 | 0.081172 | 7.1283 | 2.9169 | 0.11043 | 2.4949 | 1.0209 | 0.077301
16721 | 454876 | 521614 | 7.505 | 3.1498 | 0.12048 | 2.6267 | 1.1024 | 0.084336 | 7.2576 | 3.021 | 0.11438 | 2.5402 | 1.0574 | 0.080066
16722 | 454926 | 521614 | 7.9336 | 3.2351 | 0.12442 | 2.7768 | 1.1323 | 0.087094 | 7.5445 | 3.0976 | 0.11775 | 2.6406 | 1.0841 | 0.082425
16723 | 454976 | 521614 | 7.7544 | 3.2609 | 0.12641 | 2.7141 | 1.1413 | 0.088487 | 7.4189 | 3.1155 | 0.11925 | 2.5966 | 1.0904 | 0.083475
16724 | 455026 | 521614 | 8.0521 | 3.2659 | 0.12809 | 2.8182 | 1.1431 | 0.089663 | 7.6071 | 3.1131 | 0.12045 | 2.6625 | 1.0896 | 0.084315
16725 | 455076 | 521614 | 7.9823 | 3.2524 | 0.12963 | 2.7938 | 1.1383 | 0.090741 | 7.5847 | 3.0932 | 0.12147 | 2.6547 | 1.0826 | 0.085029
16726 | 455126 | 521614 | 8.0521 | 3.2667 | 0.13308 | 2.8182 | 1.1434 | 0.093156 | 7.6524 | 3.1004 | 0.12422 | 2.6783 | 1.0852 | 0.086954
16727 | 455176 | 521614 | 8.3487 | 3.245 | 0.13569 | 2.922 | 1.1358 | 0.094983 | 7.8534 | 3.073 | 0.12616 | 2.7487 | 1.0756 | 0.088312
16728 | 455226 | 521614 | 8.4227 | 3.2268 | 0.13933 | 2.948 | 1.1294 | 0.097531 | 7.7974 | 3.0491 | 0.12902 | 2.7291 | 1.0672 | 0.090314
16729 | 455276 | 521614 | 8.3183 | 3.2074 | 0.14385 | 2.9114 | 1.1226 | 0.1007 | 7.8576 | 3.0248 | 0.13273 | 2.7501 | 1.0587 | 0.092911
16730 | 455326 | 521614 | 8.2569 | 3.1067 | 0.14511 | 2.8899 | 1.0874 | 0.10158 | 7.7703 | 2.9235 | 0.1335 | 2.7196 | 1.0232 | 0.09345
16731 | 455376 | 521614 | 8.2275 | 3.0179 | 0.14865 | 2.8796 | 1.0563 | 0.10405 | 7.7594 | 2.8321 | 0.13594 | 2.7158 | 0.99122 | 0.095158
16732 | 455426 | 521614 | 7.9182 | 2.8131 | 0.14574 | 2.7714 | 0.98458 | 0.10202 | 7.4057 | 2.6321 | 0.13284 | 2.592 | 0.92124 | 0.092988
16733 | 455476 | 521614 | 7.8856 | 2.8313 | 0.14776 | 2.76 | 0.99094 | 0.10343 | 7.422 | 2.5764 | 0.13415 | 2.5977 | 0.90175 | 0.093905
16734 | 455526 | 521614 | 7.6072 | 2.8292 | 0.14986 | 2.6625 | 0.99022 | 0.1049 | 7.1372 | 2.5644 | 0.13552 | 2.498 | 0.89754 | 0.094864
16735 | 455576 | 521614 | 7.5889 | 2.8058 | 0.15364 | 2.6561 | 0.98204 | 0.10755 | 7.1284 | 2.5319 | 0.13835 | 2.495 | 0.88615 | 0.096845
16736 | 455626 | 521614 | 8.1055 | 2.7729 | 0.16034 | 2.8369 | 0.97051 | 0.11224 | 7.4843 | 2.4911 | 0.14371 | 2.6195 | 0.87188 | 0.1006
16737 | 455676 | 521614 | 8.8404 | 2.6991 | 0.16917 | 3.0941 | 0.9447 | 0.11842 | 8.0395 | 2.429 | 0.15083 | 2.8138 | 0.85016 | 0.10558
16738 | 455726 | 521614 | 9.097 | 2.8872 | 0.17824 | 3.184 | 1.0105 | 0.12477 | 8.1433 | 2.592 | 0.15804 | 2.8502 | 0.90718 | 0.11063
16739 | 455776 | 521614 | 9.7278 | 3.186 | 0.1867 | 3.4047 | 1.1151 | 0.13069 | 8.6031 | 2.7182 | 0.16458 | 3.0111 | 0.95137 | 0.11521
16740 | 455826 | 521614 | 10.1203 | 3.4063 | 0.19693 | 3.5421 | 1.1922 | 0.13785 | 8.7795 | 2.8314 | 0.17247 | 3.0728 | 0.991 | 0.12073
16741 | 455876 | 521614 | 10.0886 | 3.5927 | 0.21183 | 3.531 | 1.2575 | 0.14828 | 9.0552 | 2.9615 | 0.18421 | 3.1693 | 1.0365 | 0.12895
16742 | 455926 | 521614 | 10.5588 | 3.6765 | 0.22933 | 3.6956 | 1.2868 | 0.16053 | 9.1601 | 3.169 | 0.19794 | 3.206 | 1.1091 | 0.13856
16743 | 455976 | 521614 | 10.2461 | 3.8306 | 0.24876 | 3.5861 | 1.3407 | 0.17413 | 8.875 | 3.4259 | 0.21308 | 3.1063 | 1.199 | 0.14916
16744 | 456026 | 521614 | 10.5826 | 4.1805 | 0.26928 | 3.7039 | 1.4632 | 0.1885 | 8.9853 | 3.6869 | 0.22896 | 3.1448 | 1.2904 | 0.16027
16745 | 456076 | 521614 | 10.9042 | 4.4524 | 0.29064 | 3.8165 | 1.5583 | 0.20345 | 9.14 | 3.9182 | 0.24547 | 3.199 | 1.3714 | 0.17183
16746 | 456126 | 521614 | 11.6298 | 4.631 | 0.31149 | 4.0704 | 1.6208 | 0.21804 | 9.5386 | 4.0464 | 0.26154 | 3.3385 | 1.4163 | 0.18308
16747 | 456176 | 521614 | 11.9776 | 5.4942 | 0.33656 | 4.1921 | 1.923 | 0.23559 | 10.1049 | 4.3357 | 0.28113 | 3.5367 | 1.5175 | 0.19679
16748 | 456226 | 521614 | 12.2936 | 5.9889 | 0.35508 | 4.3027 | 2.0961 | 0.24856 | 10.4572 | 4.8712 | 0.2956 | 3.66 | 1.7049 | 0.20692
16749 | 456276 | 521614 | 12.3688 | 6.1972 | 0.37162 | 4.3291 | 2.169 | 0.26013 | 10.4427 | 5.1396 | 0.30873 | 3.6549 | 1.7989 | 0.21611
16750 | 456326 | 521614 | 12.4646 | 6.1699 | 0.39086 | 4.3626 | 2.1595 | 0.2736 | 10.5321 | 5.1082 | 0.32412 | 3.6862 | 1.7879 | 0.22688
16751 | 456376 | 521614 | 12.4622 | 5.7379 | 0.41179 | 4.3618 | 2.0083 | 0.28825 | 10.5379 | 4.7348 | 0.34172 | 3.6883 | 1.6572 | 0.2392
16752 | 456426 | 521614 | 12.0571 | 5.2439 | 0.43012 | 4.22 | 1.8354 | 0.30108 | 10.2209 | 4.4285 | 0.35769 | 3.5773 | 1.55 | 0.25038
16753 | 456476 | 521614 | 12.291 | 5.274 | 0.44397 | 4.3019 | 1.8459 | 0.31078 | 10.1311 | 4.4485 | 0.37038 | 3.5459 | 1.557 | 0.25927
16754 | 456526 | 521614 | 12.4568 | 5.1115 | 0.45338 | 4.3599 | 1.789 | 0.31737 | 10.2439 | 4.251 | 0.37961 | 3.5854 | 1.4878 | 0.26573
16755 | 456576 | 521614 | 12.4324 | 5.4182 | 0.45878 | 4.3513 | 1.8964 | 0.32115 | 10.4534 | 4.2975 | 0.38548 | 3.6587 | 1.5041 | 0.26984
16756 | 456626 | 521614 | 12.6787 | 5.5235 | 0.46094 | 4.4375 | 1.9332 | 0.32266 | 10.6996 | 4.4979 | 0.38841 | 3.7449 | 1.5743 | 0.27189
16757 | 456676 | 521614 | 12.8012 | 5.3787 | 0.45838 | 4.4804 | 1.8826 | 0.32087 | 10.7517 | 4.4699 | 0.387 | 3.7631 | 1.5645 | 0.2709
16758 | 456726 | 521614 | 12.7009 | 5.2174 | 0.45775 | 4.4453 | 1.8261 | 0.32043 | 10.68 | 4.5385 | 0.38673 | 3.738 | 1.5885 | 0.27071
16759 | 456776 | 521614 | 13.0106 | 5.2061 | 0.46096 | 4.5537 | 1.8221 | 0.32267 | 10.7555 | 4.5445 | 0.38826 | 3.7644 | 1.5906 | 0.27178
16760 | 456826 | 521614 | 12.7137 | 5.0617 | 0.46399 | 4.4498 | 1.7716 | 0.32479 | 10.7702 | 4.4331 | 0.3912 | 3.7696 | 1.5516 | 0.27384
16761 | 456876 | 521614 | 12.6551 | 4.8867 | 0.46589 | 4.4293 | 1.7103 | 0.32612 | 10.7109 | 4.1705 | 0.39206 | 3.7488 | 1.4597 | 0.27444
16762 | 456926 | 521614 | 12.9732 | 6.7424 | 0.46846 | 4.5406 | 2.3599 | 0.32792 | 10.6089 | 3.807 | 0.39347 | 3.7131 | 1.3324 | 0.27543
16763 | 456976 | 521614 | 12.8933 | 8.666 | 0.47222 | 4.5126 | 3.0331 | 0.33055 | 10.635 | 4.9539 | 0.39599 | 3.7222 | 1.7338 | 0.27719
16764 | 457026 | 521614 | 12.4457 | 10.4165 | 0.47677 | 4.356 | 3.6458 | 0.33374 | 10.7478 | 6.1716 | 0.39942 | 3.7617 | 2.1601 | 0.27959
16765 | 457076 | 521614 | 12.8058 | 12.0737 | 0.49014 | 4.482 | 4.2258 | 0.3431 | 10.9491 | 7.3937 | 0.41049 | 3.8322 | 2.5878 | 0.28734
16766 | 457126 | 521614 | 13.4719 | 13.4783 | 0.51038 | 4.7152 | 4.7174 | 0.35727 | 10.9695 | 8.5087 | 0.42775 | 3.8393 | 2.9781 | 0.29942
16767 | 457176 | 521614 | 14.5843 | 14.0277 | 0.52516 | 5.1045 | 4.9097 | 0.36761 | 11.1248 | 9.083 | 0.44103 | 3.8937 | 3.1791 | 0.30872
16768 | 457226 | 521614 | 14.1143 | 14.0657 | 0.54237 | 4.94 | 4.923 | 0.37966 | 11.2814 | 9.2936 | 0.45675 | 3.9485 | 3.2528 | 0.31972
16769 | 457276 | 521614 | 13.7509 | 13.7731 | 0.5648 | 4.8128 | 4.8206 | 0.39536 | 11.5662 | 9.278 | 0.47738 | 4.0482 | 3.2473 | 0.33417
16770 | 457326 | 521614 | 13.7374 | 13.0375 | 0.58646 | 4.8081 | 4.5631 | 0.41052 | 11.9353 | 8.9378 | 0.49787 | 4.1774 | 3.1282 | 0.34851
16771 | 457376 | 521614 | 13.6788 | 12.0964 | 0.61019 | 4.7876 | 4.2337 | 0.42713 | 11.9376 | 8.4181 | 0.52035 | 4.1781 | 2.9463 | 0.36424
16772 | 457426 | 521614 | 13.6023 | 10.9532 | 0.63231 | 4.7608 | 3.8336 | 0.44262 | 11.8894 | 7.7265 | 0.54178 | 4.1613 | 2.7043 | 0.37925
16773 | 457476 | 521614 | 14.5425 | 9.9177 | 0.66134 | 5.0899 | 3.4712 | 0.46294 | 12.0579 | 7.1021 | 0.56937 | 4.2203 | 2.4857 | 0.39856
16774 | 457526 | 521614 | 15.2748 | 9.1125 | 0.68659 | 5.3462 | 3.1894 | 0.48061 | 12.0264 | 6.7084 | 0.59407 | 4.2092 | 2.3479 | 0.41585
16775 | 457576 | 521614 | 16.2503 | 8.5734 | 0.6948 | 5.6876 | 3.0007 | 0.48636 | 12.6617 | 6.4088 | 0.6044 | 4.4316 | 2.2431 | 0.42308
16776 | 457626 | 521614 | 17.052 | 8.0788 | 0.71256 | 5.9682 | 2.8276 | 0.49879 | 13.4378 | 6.8922 | 0.62236 | 4.7032 | 2.4123 | 0.43565
16777 | 457676 | 521614 | 16.9721 | 8.4088 | 0.71546 | 5.9402 | 2.9431 | 0.50082 | 13.5189 | 7.2287 | 0.62783 | 4.7316 | 2.5301 | 0.43948
16778 | 457726 | 521614 | 17.437 | 8.6855 | 0.72093 | 6.1029 | 3.0399 | 0.50465 | 13.5534 | 7.5205 | 0.63565 | 4.7437 | 2.6322 | 0.44495
16779 | 457776 | 521614 | 16.8703 | 8.7899 | 0.71843 | 5.9046 | 3.0765 | 0.5029 | 13.7321 | 7.6523 | 0.63637 | 4.8062 | 2.6783 | 0.44546
16780 | 457826 | 521614 | 16.9041 | 8.8255 | 0.71619 | 5.9164 | 3.0889 | 0.50133 | 13.9196 | 7.7216 | 0.63721 | 4.8719 | 2.7026 | 0.44605
16781 | 457876 | 521614 | 17.2072 | 8.8255 | 0.71593 | 6.0225 | 3.0889 | 0.50115 | 14.5625 | 7.7575 | 0.63963 | 5.0969 | 2.7151 | 0.44774
16782 | 457926 | 521614 | 17.2164 | 8.7573 | 0.71434 | 6.0257 | 3.0651 | 0.50004 | 15.1051 | 7.7299 | 0.64078 | 5.2868 | 2.7055 | 0.44855
16783 | 457976 | 521614 | 17.3157 | 9.0499 | 0.71177 | 6.0605 | 3.1675 | 0.49824 | 14.9454 | 7.9108 | 0.64084 | 5.2309 | 2.7688 | 0.44859
16784 | 458026 | 521614 | 17.0291 | 9.3386 | 0.71075 | 5.9602 | 3.2685 | 0.49752 | 14.6771 | 8.2518 | 0.64216 | 5.137 | 2.8881 | 0.44951
16785 | 458076 | 521614 | 16.4978 | 9.5373 | 0.70763 | 5.7742 | 3.338 | 0.49534 | 14.2495 | 8.5096 | 0.64146 | 4.9873 | 2.9784 | 0.44902
16786 | 458126 | 521614 | 16.2445 | 9.5748 | 0.69641 | 5.6856 | 3.3512 | 0.48749 | 14.0616 | 8.6086 | 0.63322 | 4.9216 | 3.013 | 0.44325
16787 | 458176 | 521614 | 15.7264 | 9.5555 | 0.68544 | 5.5042 | 3.3444 | 0.47981 | 13.9262 | 8.6525 | 0.62505 | 4.8742 | 3.0284 | 0.43754
16788 | 458226 | 521614 | 15.6445 | 9.5254 | 0.67793 | 5.4756 | 3.3339 | 0.47455 | 13.6799 | 8.6849 | 0.6199 | 4.788 | 3.0397 | 0.43393
16789 | 458276 | 521614 | 15.2986 | 9.4197 | 0.6682 | 5.3545 | 3.2969 | 0.46774 | 13.4177 | 8.6408 | 0.61257 | 4.6962 | 3.0243 | 0.4288
16790 | 458326 | 521614 | 15.4113 | 9.2525 | 0.65689 | 5.394 | 3.2384 | 0.45982 | 13.2308 | 8.5307 | 0.60355 | 4.6308 | 2.9857 | 0.42248
16791 | 458376 | 521614 | 15.3455 | 9.0704 | 0.6475 | 5.3709 | 3.1747 | 0.45325 | 13.1058 | 8.4038 | 0.59618 | 4.587 | 2.9413 | 0.41733
16792 | 458426 | 521614 | 14.8464 | 8.8268 | 0.63541 | 5.1962 | 3.0894 | 0.44479 | 12.7744 | 8.2107 | 0.58617 | 4.471 | 2.8737 | 0.41032
16793 | 458476 | 521614 | 14.4132 | 8.5498 | 0.62257 | 5.0446 | 2.9924 | 0.4358 | 12.4957 | 7.9803 | 0.5754 | 4.3735 | 2.7931 | 0.40278
16794 | 458526 | 521614 | 14.1625 | 8.3282 | 0.61208 | 4.9569 | 2.9149 | 0.42846 | 12.4389 | 7.7552 | 0.56677 | 4.3536 | 2.7143 | 0.39674
16795 | 458576 | 521614 | 13.8003 | 8.3736 | 0.5998 | 4.8301 | 2.9308 | 0.41986 | 12.0496 | 7.4918 | 0.55641 | 4.2173 | 2.6221 | 0.38949
16796 | 458626 | 521614 | 13.3296 | 8.4215 | 0.58928 | 4.6654 | 2.9475 | 0.4125 | 11.9155 | 7.3642 | 0.54766 | 4.1704 | 2.5775 | 0.38336
16797 | 458676 | 521614 | 13.3083 | 8.4134 | 0.57724 | 4.6579 | 2.9447 | 0.40407 | 11.9442 | 7.4034 | 0.53742 | 4.1805 | 2.5912 | 0.37619
16798 | 458726 | 521614 | 12.924 | 8.3955 | 0.56613 | 4.5234 | 2.9384 | 0.39629 | 11.779 | 7.4284 | 0.52795 | 4.1227 | 2.6 | 0.36956
16799 | 458776 | 521614 | 12.6284 | 8.3649 | 0.55571 | 4.4199 | 2.9277 | 0.389 | 11.4148 | 7.4427 | 0.51905 | 3.9952 | 2.6049 | 0.36334
16800 | 458826 | 521614 | 12.3937 | 8.3067 | 0.54508 | 4.3378 | 2.9074 | 0.38156 | 11.0171 | 7.4237 | 0.50983 | 3.856 | 2.5983 | 0.35688
16801 | 458876 | 521614 | 11.9181 | 8.2089 | 0.5335 | 4.1713 | 2.8731 | 0.37345 | 10.785 | 7.3649 | 0.49962 | 3.7748 | 2.5777 | 0.34973
16802 | 458926 | 521614 | 11.5296 | 8.0715 | 0.52087 | 4.0354 | 2.825 | 0.36461 | 10.3399 | 7.2663 | 0.48832 | 3.619 | 2.5432 | 0.34182
16803 | 458976 | 521614 | 11.4435 | 8.1057 | 0.51136 | 4.0052 | 2.837 | 0.35795 | 10.1096 | 7.2063 | 0.47993 | 3.5384 | 2.5222 | 0.33595
16804 | 453976 | 521664 | 5.7231 | 2.0867 | 0.09398 | 2.0031 | 0.73035 | 0.065786 | 5.6384 | 2.0322 | 0.0905 | 1.9734 | 0.71127 | 0.06335
16805 | 454026 | 521664 | 5.7518 | 2.1546 | 0.09486 | 2.0131 | 0.75411 | 0.066402 | 5.6337 | 2.0945 | 0.0913 | 1.9718 | 0.73307 | 0.06391
16806 | 454076 | 521664 | 5.7785 | 2.2209 | 0.09573 | 2.0225 | 0.7773 | 0.067011 | 5.7105 | 2.1558 | 0.09212 | 1.9987 | 0.75452 | 0.064484
16807 | 454126 | 521664 | 5.8862 | 2.2813 | 0.09643 | 2.0602 | 0.79845 | 0.067501 | 5.7853 | 2.2125 | 0.09278 | 2.0248 | 0.77438 | 0.064946
16808 | 454176 | 521664 | 5.9016 | 2.3256 | 0.09662 | 2.0656 | 0.81396 | 0.067634 | 5.7375 | 2.2533 | 0.09295 | 2.0081 | 0.78867 | 0.065065
16809 | 454226 | 521664 | 5.9684 | 2.3654 | 0.09672 | 2.0889 | 0.82788 | 0.067704 | 5.824 | 2.2893 | 0.09303 | 2.0384 | 0.80126 | 0.065121
16810 | 454276 | 521664 | 5.9395 | 2.4153 | 0.09723 | 2.0788 | 0.84535 | 0.068061 | 5.8791 | 2.3351 | 0.09349 | 2.0577 | 0.81728 | 0.065443
16811 | 454326 | 521664 | 6.0859 | 2.4619 | 0.09771 | 2.1301 | 0.86166 | 0.068397 | 5.9537 | 2.3773 | 0.09392 | 2.0838 | 0.83207 | 0.065744
16812 | 454376 | 521664 | 6.2453 | 2.5253 | 0.09881 | 2.1859 | 0.88384 | 0.069167 | 6.0421 | 2.4401 | 0.09495 | 2.1147 | 0.85402 | 0.066465
16813 | 454426 | 521664 | 6.4018 | 2.5795 | 0.09959 | 2.2406 | 0.90284 | 0.069713 | 6.2377 | 2.5083 | 0.09567 | 2.1832 | 0.87792 | 0.066969
16814 | 454476 | 521664 | 6.5721 | 2.6279 | 0.09946 | 2.3002 | 0.91975 | 0.069622 | 6.4026 | 2.5528 | 0.09556 | 2.2409 | 0.89349 | 0.066892
16815 | 454526 | 521664 | 6.5845 | 2.6695 | 0.10054 | 2.3046 | 0.93431 | 0.070378 | 6.3315 | 2.5905 | 0.09699 | 2.216 | 0.90667 | 0.067893
16816 | 454576 | 521664 | 6.522 | 2.7218 | 0.10288 | 2.2827 | 0.95263 | 0.072016 | 6.3907 | 2.6386 | 0.09906 | 2.2367 | 0.9235 | 0.069342
16817 | 454626 | 521664 | 6.627 | 2.7761 | 0.10565 | 2.3194 | 0.97164 | 0.073955 | 6.4558 | 2.6885 | 0.10151 | 2.2595 | 0.94098 | 0.071057
16818 | 454676 | 521664 | 6.8837 | 2.8189 | 0.10834 | 2.4093 | 0.9866 | 0.075838 | 6.6327 | 2.7268 | 0.10387 | 2.3214 | 0.95439 | 0.072709
16819 | 454726 | 521664 | 6.9059 | 2.8616 | 0.11111 | 2.4171 | 1.0016 | 0.077777 | 6.6554 | 2.7599 | 0.10629 | 2.3294 | 0.96595 | 0.074403
16820 | 454776 | 521664 | 7.0632 | 2.9379 | 0.11388 | 2.4721 | 1.0283 | 0.079716 | 6.9561 | 2.8291 | 0.10867 | 2.4346 | 0.9902 | 0.076069
16821 | 454826 | 521664 | 7.314 | 3.0245 | 0.11748 | 2.5599 | 1.0586 | 0.082236 | 7.0827 | 2.9083 | 0.11182 | 2.479 | 1.0179 | 0.078274
16822 | 454876 | 521664 | 7.5356 | 3.1026 | 0.12124 | 2.6375 | 1.0859 | 0.084868 | 7.2265 | 2.979 | 0.11506 | 2.5293 | 1.0427 | 0.080542
16823 | 454926 | 521664 | 7.7039 | 3.1675 | 0.12503 | 2.6964 | 1.1086 | 0.087521 | 7.2771 | 3.0369 | 0.11828 | 2.547 | 1.0629 | 0.082796
16824 | 454976 | 521664 | 7.8435 | 3.1719 | 0.12673 | 2.7452 | 1.1102 | 0.088711 | 7.424 | 3.0353 | 0.11953 | 2.5984 | 1.0623 | 0.083671
16825 | 455026 | 521664 | 7.8966 | 3.1653 | 0.12856 | 2.7638 | 1.1079 | 0.089992 | 7.4838 | 3.0223 | 0.12085 | 2.6193 | 1.0578 | 0.084595
16826 | 455076 | 521664 | 8.0772 | 3.1651 | 0.13131 | 2.827 | 1.1078 | 0.091917 | 7.5076 | 3.0157 | 0.12302 | 2.6276 | 1.0555 | 0.086114
16827 | 455126 | 521664 | 8.0996 | 3.1421 | 0.13371 | 2.8348 | 1.0997 | 0.093597 | 7.7392 | 2.9871 | 0.12481 | 2.7087 | 1.0455 | 0.087367
16828 | 455176 | 521664 | 8.1578 | 3.1062 | 0.13627 | 2.8552 | 1.0872 | 0.095389 | 7.7225 | 2.9469 | 0.12672 | 2.7029 | 1.0314 | 0.088704
16829 | 455226 | 521664 | 8.0589 | 3.0496 | 0.13859 | 2.8206 | 1.0674 | 0.097013 | 7.6802 | 2.8871 | 0.12839 | 2.6881 | 1.0105 | 0.089873
16830 | 455276 | 521664 | 8.0937 | 3.0399 | 0.14457 | 2.8328 | 1.064 | 0.1012 | 7.7008 | 2.8729 | 0.13334 | 2.6953 | 1.0055 | 0.093338
16831 | 455326 | 521664 | 8.0657 | 2.9223 | 0.14509 | 2.823 | 1.0228 | 0.10156 | 7.6575 | 2.7563 | 0.13353 | 2.6801 | 0.9647 | 0.093471
16832 | 455376 | 521664 | 8.0418 | 2.8291 | 0.14862 | 2.8146 | 0.99019 | 0.10403 | 7.3536 | 2.6617 | 0.13608 | 2.5738 | 0.93159 | 0.095256
16833 | 455426 | 521664 | 7.8846 | 2.7782 | 0.14635 | 2.7596 | 0.97236 | 0.10244 | 7.3034 | 2.5468 | 0.13362 | 2.5562 | 0.89139 | 0.093534
16834 | 455476 | 521664 | 7.7675 | 2.789 | 0.14857 | 2.7186 | 0.97616 | 0.104 | 7.1267 | 2.5492 | 0.13514 | 2.4944 | 0.8922 | 0.094598
16835 | 455526 | 521664 | 7.5906 | 2.7644 | 0.15146 | 2.6567 | 0.96755 | 0.10602 | 6.7775 | 2.5186 | 0.13723 | 2.3721 | 0.88152 | 0.096061
16836 | 455576 | 521664 | 7.6146 | 2.7109 | 0.1558 | 2.6651 | 0.94881 | 0.10906 | 7.2052 | 2.4605 | 0.1406 | 2.5218 | 0.86118 | 0.09842
16837 | 455626 | 521664 | 8.469 | 2.6385 | 0.1626 | 2.9642 | 0.92349 | 0.11382 | 7.7199 | 2.3847 | 0.14607 | 2.702 | 0.83463 | 0.10225
16838 | 455676 | 521664 | 9.0184 | 2.7137 | 0.17273 | 3.1565 | 0.94978 | 0.12091 | 8.1152 | 2.4653 | 0.15438 | 2.8403 | 0.86286 | 0.10807
16839 | 455726 | 521664 | 9.002 | 3.076 | 0.18217 | 3.1507 | 1.0766 | 0.12752 | 8.2096 | 2.6114 | 0.16196 | 2.8733 | 0.91399 | 0.11337
16840 | 455776 | 521664 | 9.7629 | 3.3452 | 0.19159 | 3.417 | 1.1708 | 0.13411 | 8.8906 | 2.763 | 0.16938 | 3.1117 | 0.96704 | 0.11857
16841 | 455826 | 521664 | 9.8912 | 3.5595 | 0.2038 | 3.4619 | 1.2458 | 0.14266 | 8.8512 | 2.9163 | 0.179 | 3.0979 | 1.0207 | 0.1253
16842 | 455876 | 521664 | 10.6351 | 3.779 | 0.22233 | 3.7223 | 1.3227 | 0.15563 | 9.2082 | 3.0804 | 0.19378 | 3.2229 | 1.0781 | 0.13565
16843 | 455926 | 521664 | 10.9188 | 3.8394 | 0.24169 | 3.8216 | 1.3438 | 0.16918 | 9.2127 | 3.2797 | 0.20904 | 3.2244 | 1.1479 | 0.14633
16844 | 455976 | 521664 | 10.7079 | 3.943 | 0.26011 | 3.7478 | 1.3801 | 0.18208 | 8.9704 | 3.5145 | 0.22339 | 3.1396 | 1.2301 | 0.15637
16845 | 456026 | 521664 | 10.937 | 4.2892 | 0.28338 | 3.828 | 1.5012 | 0.19837 | 9.1534 | 3.8164 | 0.24162 | 3.2037 | 1.3358 | 0.16913
16846 | 456076 | 521664 | 11.2433 | 4.4909 | 0.30257 | 3.9352 | 1.5718 | 0.2118 | 9.5776 | 3.9849 | 0.25645 | 3.3521 | 1.3947 | 0.17952
16847 | 456126 | 521664 | 11.864 | 4.9912 | 0.32109 | 4.1524 | 1.7469 | 0.22476 | 9.7636 | 4.0652 | 0.27077 | 3.4172 | 1.4228 | 0.18954
16848 | 456176 | 521664 | 11.9673 | 5.723 | 0.34241 | 4.1886 | 2.0031 | 0.23969 | 10.2337 | 4.576 | 0.28753 | 3.5818 | 1.6016 | 0.20127
16849 | 456226 | 521664 | 12.3991 | 6.1847 | 0.36127 | 4.3397 | 2.1646 | 0.25289 | 10.5278 | 5.0739 | 0.3025 | 3.6847 | 1.7759 | 0.21175
16850 | 456276 | 521664 | 12.4968 | 6.3568 | 0.37883 | 4.3739 | 2.2249 | 0.26518 | 10.6245 | 5.3178 | 0.31671 | 3.7186 | 1.8612 | 0.2217
16851 | 456326 | 521664 | 12.4027 | 6.3038 | 0.39997 | 4.341 | 2.2063 | 0.27998 | 10.7113 | 5.2726 | 0.33416 | 3.749 | 1.8454 | 0.23391
16852 | 456376 | 521664 | 12.4904 | 5.8119 | 0.41795 | 4.3716 | 2.0342 | 0.29257 | 10.5563 | 4.843 | 0.34955 | 3.6947 | 1.695 | 0.24469
16853 | 456426 | 521664 | 12.2105 | 5.2921 | 0.43742 | 4.2737 | 1.8522 | 0.30619 | 10.437 | 4.5256 | 0.36659 | 3.6529 | 1.584 | 0.25661
16854 | 456476 | 521664 | 12.3541 | 5.2911 | 0.44827 | 4.3239 | 1.8519 | 0.31379 | 10.3739 | 4.5181 | 0.37688 | 3.6309 | 1.5813 | 0.26382
16855 | 456526 | 521664 | 12.7162 | 5.2318 | 0.4571 | 4.4507 | 1.8311 | 0.31997 | 10.5468 | 4.3288 | 0.38564 | 3.6914 | 1.5151 | 0.26995
16856 | 456576 | 521664 | 12.4621 | 5.5671 | 0.4637 | 4.3617 | 1.9485 | 0.32459 | 10.5322 | 4.4082 | 0.39249 | 3.6863 | 1.5429 | 0.27474
16857 | 456626 | 521664 | 13.0036 | 5.6985 | 0.46636 | 4.5512 | 1.9945 | 0.32645 | 11.0569 | 4.6317 | 0.3958 | 3.8699 | 1.6211 | 0.27706
16858 | 456676 | 521664 | 12.9491 | 5.5548 | 0.46367 | 4.5322 | 1.9442 | 0.32457 | 10.8693 | 4.6285 | 0.39423 | 3.8043 | 1.62 | 0.27596
16859 | 456726 | 521664 | 13.1918 | 5.2855 | 0.46364 | 4.6171 | 1.8499 | 0.32455 | 10.8723 | 4.5482 | 0.39367 | 3.8053 | 1.5919 | 0.27557
16860 | 456776 | 521664 | 12.9485 | 5.1734 | 0.46499 | 4.532 | 1.8107 | 0.32549 | 11.0023 | 4.5558 | 0.39347 | 3.8508 | 1.5945 | 0.27543
16861 | 456826 | 521664 | 12.9116 | 5.0646 | 0.46736 | 4.5191 | 1.7726 | 0.32715 | 10.7892 | 4.4735 | 0.39701 | 3.7762 | 1.5657 | 0.27791
16862 | 456876 | 521664 | 12.7638 | 4.8275 | 0.47088 | 4.4673 | 1.6896 | 0.32962 | 10.9629 | 4.2761 | 0.39923 | 3.837 | 1.4966 | 0.27946
16863 | 456926 | 521664 | 13.0934 | 6.4031 | 0.4711 | 4.5827 | 2.2411 | 0.32977 | 10.8397 | 3.9345 | 0.39875 | 3.7939 | 1.3771 | 0.27913
16864 | 456976 | 521664 | 13.0189 | 8.3357 | 0.47551 | 4.5566 | 2.9175 | 0.33286 | 10.7784 | 4.9419 | 0.4019 | 3.7724 | 1.7297 | 0.28133
16865 | 457026 | 521664 | 12.6302 | 10.308 | 0.48401 | 4.4206 | 3.6078 | 0.33881 | 10.9839 | 6.3394 | 0.40871 | 3.8444 | 2.2188 | 0.2861
16866 | 457076 | 521664 | 12.6289 | 11.9163 | 0.49056 | 4.4201 | 4.1707 | 0.34339 | 11.13 | 7.5607 | 0.41424 | 3.8955 | 2.6463 | 0.28997
16867 | 457126 | 521664 | 13.0457 | 13.1464 | 0.49978 | 4.566 | 4.6013 | 0.34985 | 10.892 | 8.5604 | 0.4223 | 3.8122 | 2.9961 | 0.29561
16868 | 457176 | 521664 | 13.3501 | 13.7915 | 0.50889 | 4.6725 | 4.827 | 0.35622 | 10.8529 | 9.171 | 0.43067 | 3.7985 | 3.2098 | 0.30147
16869 | 457226 | 521664 | 14.2758 | 14.1635 | 0.52556 | 4.9965 | 4.9572 | 0.36789 | 11.2713 | 9.6149 | 0.44585 | 3.945 | 3.3652 | 0.3121
16870 | 457276 | 521664 | 13.6496 | 14.219 | 0.54782 | 4.7774 | 4.9767 | 0.38347 | 11.2279 | 9.825 | 0.46614 | 3.9298 | 3.4387 | 0.3263
16871 | 457326 | 521664 | 13.5968 | 13.6873 | 0.56696 | 4.7589 | 4.7905 | 0.39687 | 11.676 | 9.5895 | 0.48408 | 4.0866 | 3.3563 | 0.33886
16872 | 457376 | 521664 | 13.6018 | 12.8262 | 0.58622 | 4.7606 | 4.4892 | 0.41035 | 11.8073 | 9.1032 | 0.50246 | 4.1326 | 3.1861 | 0.35172
16873 | 457426 | 521664 | 13.2915 | 11.7415 | 0.60471 | 4.652 | 4.1095 | 0.4233 | 11.6976 | 8.428 | 0.52042 | 4.0942 | 2.9498 | 0.36429
16874 | 457476 | 521664 | 13.5558 | 10.5237 | 0.62156 | 4.7445 | 3.6833 | 0.43509 | 11.593 | 7.6304 | 0.53715 | 4.0576 | 2.6706 | 0.376
16875 | 457526 | 521664 | 14.2358 | 9.3864 | 0.64193 | 4.9825 | 3.2852 | 0.44935 | 11.7282 | 6.8755 | 0.55709 | 4.1049 | 2.4064 | 0.38996
16876 | 457576 | 521664 | 15.1344 | 8.8224 | 0.66674 | 5.2971 | 3.0878 | 0.46672 | 11.8553 | 6.6326 | 0.5812 | 4.1494 | 2.3214 | 0.40684
16877 | 457626 | 521664 | 16.2821 | 8.5116 | 0.68718 | 5.6987 | 2.9791 | 0.48103 | 12.8018 | 6.4974 | 0.60191 | 4.4806 | 2.2741 | 0.42134
16878 | 457676 | 521664 | 16.3879 | 7.9319 | 0.69614 | 5.7358 | 2.7762 | 0.4873 | 13.5697 | 6.7132 | 0.61267 | 4.7494 | 2.3496 | 0.42887
16879 | 457726 | 521664 | 16.834 | 8.1292 | 0.703 | 5.8919 | 2.8452 | 0.4921 | 13.8687 | 7.0731 | 0.62127 | 4.854 | 2.4756 | 0.43489
16880 | 457776 | 521664 | 16.7344 | 8.3411 | 0.70396 | 5.8571 | 2.9194 | 0.49277 | 13.6916 | 7.3016 | 0.62483 | 4.7921 | 2.5555 | 0.43738
16881 | 457826 | 521664 | 16.648 | 8.4182 | 0.69923 | 5.8268 | 2.9464 | 0.48946 | 13.4355 | 7.401 | 0.62314 | 4.7024 | 2.5903 | 0.4362
16882 | 457876 | 521664 | 16.6157 | 8.4527 | 0.69638 | 5.8155 | 2.9584 | 0.48747 | 13.612 | 7.4622 | 0.62303 | 4.7642 | 2.6118 | 0.43612
16883 | 457926 | 521664 | 16.6159 | 8.4527 | 0.69552 | 5.8156 | 2.9584 | 0.48686 | 14.1254 | 7.4947 | 0.62459 | 4.9439 | 2.6232 | 0.43721
16884 | 457976 | 521664 | 16.6327 | 8.4121 | 0.69507 | 5.8214 | 2.9442 | 0.48655 | 14.5727 | 7.4888 | 0.62639 | 5.1004 | 2.6211 | 0.43847
16885 | 458026 | 521664 | 16.7773 | 8.5913 | 0.69344 | 5.8721 | 3.007 | 0.48541 | 14.5758 | 7.5636 | 0.62702 | 5.1015 | 2.6473 | 0.43891
16886 | 458076 | 521664 | 16.702 | 8.9366 | 0.69866 | 5.8457 | 3.1278 | 0.48906 | 14.574 | 7.9586 | 0.63391 | 5.1009 | 2.7855 | 0.44374
16887 | 458126 | 521664 | 16.3236 | 9.0819 | 0.69146 | 5.7132 | 3.1787 | 0.48402 | 14.0839 | 8.1579 | 0.62928 | 4.9294 | 2.8553 | 0.4405
16888 | 458176 | 521664 | 15.7626 | 9.0561 | 0.67457 | 5.5169 | 3.1696 | 0.4722 | 13.62 | 8.1831 | 0.61551 | 4.767 | 2.8641 | 0.43086
16889 | 458226 | 521664 | 15.052 | 9.0807 | 0.66656 | 5.2682 | 3.1782 | 0.46659 | 13.5734 | 8.2631 | 0.60983 | 4.7507 | 2.8921 | 0.42688
16890 | 458276 | 521664 | 15.1645 | 9.0707 | 0.65979 | 5.3076 | 3.1747 | 0.46185 | 13.409 | 8.3083 | 0.60512 | 4.6931 | 2.9079 | 0.42358
16891 | 458326 | 521664 | 14.8514 | 8.9794 | 0.65001 | 5.198 | 3.1428 | 0.45501 | 13.1701 | 8.269 | 0.59745 | 4.6095 | 2.8941 | 0.41822
16892 | 458376 | 521664 | 15.035 | 8.8826 | 0.64325 | 5.2623 | 3.1089 | 0.45027 | 12.8842 | 8.2249 | 0.59247 | 4.5095 | 2.8787 | 0.41473
16893 | 458426 | 521664 | 14.9116 | 8.6852 | 0.63069 | 5.219 | 3.0398 | 0.44148 | 12.9395 | 8.0744 | 0.58204 | 4.5288 | 2.826 | 0.40743
16894 | 458476 | 521664 | 14.4169 | 8.4487 | 0.61725 | 5.0459 | 2.957 | 0.43207 | 12.6243 | 7.8815 | 0.5707 | 4.4185 | 2.7585 | 0.39949
16895 | 458526 | 521664 | 14.1736 | 8.2436 | 0.6087 | 4.9607 | 2.8852 | 0.42609 | 12.358 | 7.721 | 0.5639 | 4.3253 | 2.7024 | 0.39473
16896 | 458576 | 521664 | 13.9778 | 8.0275 | 0.59975 | 4.8922 | 2.8096 | 0.41983 | 12.3129 | 7.5328 | 0.55667 | 4.3095 | 2.6365 | 0.38967
16897 | 458626 | 521664 | 13.7179 | 8.0964 | 0.58898 | 4.8012 | 2.8337 | 0.41229 | 12.0623 | 7.306 | 0.54767 | 4.2218 | 2.5571 | 0.38337
16898 | 458676 | 521664 | 13.2126 | 8.0856 | 0.57527 | 4.6244 | 2.83 | 0.40269 | 11.6307 | 7.1073 | 0.53583 | 4.0707 | 2.4876 | 0.37508
16899 | 458726 | 521664 | 12.8141 | 8.1051 | 0.56475 | 4.4849 | 2.8368 | 0.39532 | 11.4634 | 7.164 | 0.52689 | 4.0122 | 2.5074 | 0.36882
16900 | 458776 | 521664 | 12.6857 | 8.1006 | 0.55429 | 4.44 | 2.8352 | 0.388 | 11.5596 | 7.1956 | 0.51791 | 4.0458 | 2.5185 | 0.36254
16901 | 458826 | 521664 | 12.4202 | 8.0691 | 0.54363 | 4.3471 | 2.8242 | 0.38054 | 11.2901 | 7.1978 | 0.50862 | 3.9515 | 2.5192 | 0.35603
16902 | 458876 | 521664 | 12.1549 | 7.9941 | 0.53184 | 4.2542 | 2.7979 | 0.37229 | 10.8269 | 7.1577 | 0.49817 | 3.7894 | 2.5052 | 0.34872
16903 | 458926 | 521664 | 11.8385 | 7.9489 | 0.52276 | 4.1435 | 2.7821 | 0.36593 | 10.6427 | 7.1467 | 0.49023 | 3.725 | 2.5013 | 0.34316
16904 | 458976 | 521664 | 11.3303 | 7.845 | 0.51161 | 3.9656 | 2.7458 | 0.35813 | 10.3206 | 7.0787 | 0.48027 | 3.6122 | 2.4775 | 0.33619
16905 | 453976 | 521714 | 5.682 | 2.1198 | 0.09349 | 1.9887 | 0.74193 | 0.065443 | 5.5302 | 2.0672 | 0.09009 | 1.9356 | 0.72351 | 0.063063
16906 | 454026 | 521714 | 5.6631 | 2.1863 | 0.09443 | 1.9821 | 0.7652 | 0.066101 | 5.5442 | 2.1283 | 0.09097 | 1.9405 | 0.7449 | 0.063679
16907 | 454076 | 521714 | 5.7241 | 2.2463 | 0.09519 | 2.0034 | 0.78619 | 0.066633 | 5.5691 | 2.183 | 0.09168 | 1.9492 | 0.76405 | 0.064176
16908 | 454126 | 521714 | 5.803 | 2.3095 | 0.09614 | 2.0311 | 0.80832 | 0.067298 | 5.7096 | 2.2416 | 0.09257 | 1.9983 | 0.78457 | 0.064799
16909 | 454176 | 521714 | 5.8245 | 2.3451 | 0.09623 | 2.0386 | 0.82079 | 0.067361 | 5.8036 | 2.2743 | 0.09267 | 2.0312 | 0.79601 | 0.064869
16910 | 454226 | 521714 | 5.8519 | 2.3805 | 0.09641 | 2.0482 | 0.83319 | 0.067487 | 5.8072 | 2.3064 | 0.09283 | 2.0325 | 0.80722 | 0.064981
16911 | 454276 | 521714 | 5.9082 | 2.4158 | 0.09669 | 2.0679 | 0.84552 | 0.067683 | 5.8399 | 2.3379 | 0.09308 | 2.044 | 0.81828 | 0.065156
16912 | 454326 | 521714 | 6.1603 | 2.4616 | 0.09741 | 2.1561 | 0.86157 | 0.068187 | 5.9751 | 2.3871 | 0.09374 | 2.0913 | 0.83547 | 0.065618
16913 | 454376 | 521714 | 6.3668 | 2.5284 | 0.09872 | 2.2284 | 0.88494 | 0.069104 | 6.146 | 2.4631 | 0.09497 | 2.1511 | 0.8621 | 0.066479
16914 | 454426 | 521714 | 6.4702 | 2.5967 | 0.0996 | 2.2646 | 0.90884 | 0.06972 | 6.3546 | 2.5278 | 0.09629 | 2.2241 | 0.88474 | 0.067403
16915 | 454476 | 521714 | 6.5424 | 2.6437 | 0.10152 | 2.2898 | 0.92531 | 0.071064 | 6.4711 | 2.5713 | 0.09806 | 2.2649 | 0.89995 | 0.068642
16916 | 454526 | 521714 | 6.603 | 2.6723 | 0.10302 | 2.3111 | 0.93529 | 0.072114 | 6.532 | 2.5962 | 0.09933 | 2.2862 | 0.90869 | 0.069531
16917 | 454576 | 521714 | 6.6706 | 2.7025 | 0.10489 | 2.3347 | 0.94588 | 0.073423 | 6.3735 | 2.6229 | 0.10094 | 2.2307 | 0.918 | 0.070658
16918 | 454626 | 521714 | 6.6955 | 2.7399 | 0.1074 | 2.3434 | 0.95898 | 0.07518 | 6.4417 | 2.6565 | 0.10314 | 2.2546 | 0.92978 | 0.072198
16919 | 454676 | 521714 | 6.8274 | 2.7931 | 0.11005 | 2.3896 | 0.9776 | 0.077035 | 6.5756 | 2.7004 | 0.10545 | 2.3015 | 0.94513 | 0.073815
16920 | 454726 | 521714 | 6.9039 | 2.8577 | 0.11252 | 2.4164 | 1.0002 | 0.078764 | 6.8182 | 2.759 | 0.10756 | 2.3864 | 0.96563 | 0.075292
16921 | 454776 | 521714 | 7.0533 | 2.9132 | 0.115 | 2.4687 | 1.0196 | 0.0805 | 6.8673 | 2.8084 | 0.10967 | 2.4036 | 0.98295 | 0.076769
16922 | 454826 | 521714 | 7.2193 | 2.9761 | 0.11822 | 2.5267 | 1.0416 | 0.082754 | 6.9947 | 2.8649 | 0.11246 | 2.4481 | 1.0027 | 0.078722
16923 | 454876 | 521714 | 7.3366 | 3.0215 | 0.1212 | 2.5678 | 1.0575 | 0.08484 | 7.0984 | 2.9043 | 0.11498 | 2.4844 | 1.0165 | 0.080486
16924 | 454926 | 521714 | 7.5163 | 3.0561 | 0.12426 | 2.6307 | 1.0696 | 0.086982 | 7.1854 | 2.9329 | 0.11753 | 2.5149 | 1.0265 | 0.082271
16925 | 454976 | 521714 | 7.6544 | 3.0578 | 0.12643 | 2.679 | 1.0702 | 0.088501 | 7.3443 | 2.9296 | 0.11921 | 2.5705 | 1.0254 | 0.083447
16926 | 455026 | 521714 | 7.8249 | 3.0594 | 0.12922 | 2.7387 | 1.0708 | 0.090454 | 7.4693 | 2.9263 | 0.12144 | 2.6142 | 1.0242 | 0.085008
16927 | 455076 | 521714 | 7.8821 | 3.0407 | 0.13169 | 2.7587 | 1.0642 | 0.092183 | 7.5827 | 2.903 | 0.12336 | 2.6539 | 1.0161 | 0.086352
16928 | 455126 | 521714 | 7.8724 | 2.9994 | 0.13372 | 2.7553 | 1.0498 | 0.093604 | 7.6097 | 2.8573 | 0.12484 | 2.6634 | 1 | 0.087388
16929 | 455176 | 521714 | 7.8755 | 2.9466 | 0.13586 | 2.7564 | 1.0313 | 0.095102 | 7.5396 | 2.8006 | 0.12639 | 2.6389 | 0.98021 | 0.088473
16930 | 455226 | 521714 | 7.7157 | 2.8827 | 0.13818 | 2.7005 | 1.009 | 0.096726 | 7.3471 | 2.7337 | 0.12808 | 2.5715 | 0.95678 | 0.089656
16931 | 455276 | 521714 | 7.9896 | 2.8647 | 0.14436 | 2.7963 | 1.0026 | 0.10105 | 7.5056 | 2.7125 | 0.13321 | 2.627 | 0.94937 | 0.093247
16932 | 455326 | 521714 | 7.8332 | 2.7432 | 0.14493 | 2.7416 | 0.96011 | 0.10145 | 7.325 | 2.5944 | 0.13347 | 2.5638 | 0.90803 | 0.093429
16933 | 455376 | 521714 | 7.9182 | 2.791 | 0.14792 | 2.7714 | 0.97686 | 0.10354 | 7.3285 | 2.5782 | 0.13565 | 2.565 | 0.90238 | 0.094955
16934 | 455426 | 521714 | 7.678 | 2.789 | 0.14936 | 2.6873 | 0.97616 | 0.10455 | 7.1971 | 2.5683 | 0.13649 | 2.519 | 0.89891 | 0.095543
16935 | 455476 | 521714 | 7.7077 | 2.7426 | 0.15045 | 2.6977 | 0.95989 | 0.10532 | 6.9309 | 2.5174 | 0.13708 | 2.4258 | 0.8811 | 0.095956
16936 | 455526 | 521714 | 7.4305 | 2.6813 | 0.15338 | 2.6007 | 0.93844 | 0.10737 | 7.1846 | 2.4534 | 0.13927 | 2.5146 | 0.8587 | 0.097489
16937 | 455576 | 521714 | 8.1363 | 2.6218 | 0.15942 | 2.8477 | 0.91764 | 0.11159 | 7.4457 | 2.3921 | 0.14416 | 2.606 | 0.83725 | 0.10091
16938 | 455626 | 521714 | 8.5817 | 2.5545 | 0.16814 | 3.0036 | 0.89407 | 0.1177 | 8.0516 | 2.3519 | 0.15129 | 2.8181 | 0.82318 | 0.1059
16939 | 455676 | 521714 | 8.854 | 2.9389 | 0.17766 | 3.0989 | 1.0286 | 0.12436 | 8.2318 | 2.5067 | 0.15905 | 2.8811 | 0.87735 | 0.11134
16940 | 455726 | 521714 | 9.4368 | 3.2277 | 0.1863 | 3.3029 | 1.1297 | 0.13041 | 8.6013 | 2.7401 | 0.16595 | 3.0104 | 0.95903 | 0.11617
16941 | 455776 | 521714 | 9.7832 | 3.4771 | 0.19741 | 3.4241 | 1.217 | 0.13819 | 8.7539 | 2.9362 | 0.17486 | 3.0639 | 1.0277 | 0.1224
16942 | 455826 | 521714 | 9.9131 | 3.7099 | 0.2129 | 3.4696 | 1.2985 | 0.14903 | 8.9791 | 3.1097 | 0.18734 | 3.1427 | 1.0884 | 0.13114
16943 | 455876 | 521714 | 10.8332 | 3.8646 | 0.23141 | 3.7916 | 1.3526 | 0.16199 | 9.347 | 3.2124 | 0.20221 | 3.2715 | 1.1244 | 0.14155
16944 | 455926 | 521714 | 10.4912 | 3.8487 | 0.24995 | 3.6719 | 1.347 | 0.17497 | 9.3056 | 3.3333 | 0.21688 | 3.257 | 1.1666 | 0.15182
16945 | 455976 | 521714 | 10.926 | 3.991 | 0.26825 | 3.8241 | 1.3969 | 0.18777 | 9.1535 | 3.5821 | 0.23117 | 3.2037 | 1.2537 | 0.16182
16946 | 456026 | 521714 | 10.9781 | 4.2731 | 0.28966 | 3.8423 | 1.4956 | 0.20276 | 9.3961 | 3.8286 | 0.24794 | 3.2886 | 1.34 | 0.17356
16947 | 456076 | 521714 | 11.3984 | 4.5138 | 0.30932 | 3.9894 | 1.5798 | 0.21652 | 9.6232 | 3.9758 | 0.2633 | 3.3681 | 1.3915 | 0.18431
16948 | 456126 | 521714 | 11.9922 | 5.363 | 0.33128 | 4.1973 | 1.8771 | 0.2319 | 10.0358 | 4.203 | 0.28062 | 3.5125 | 1.471 | 0.19643
16949 | 456176 | 521714 | 12.2484 | 6.0161 | 0.35095 | 4.2869 | 2.1056 | 0.24566 | 10.282 | 4.8397 | 0.29622 | 3.5987 | 1.6939 | 0.20735
16950 | 456226 | 521714 | 12.323 | 6.3054 | 0.36476 | 4.313 | 2.2069 | 0.25533 | 10.7518 | 5.2133 | 0.30726 | 3.7631 | 1.8247 | 0.21508
16951 | 456276 | 521714 | 12.4341 | 6.4894 | 0.3837 | 4.3519 | 2.2713 | 0.26859 | 10.7235 | 5.4411 | 0.32277 | 3.7532 | 1.9044 | 0.22594
16952 | 456326 | 521714 | 12.5313 | 6.3637 | 0.40452 | 4.386 | 2.2273 | 0.28316 | 10.9381 | 5.3528 | 0.34029 | 3.8283 | 1.8735 | 0.2382
16953 | 456376 | 521714 | 12.2974 | 5.9152 | 0.42275 | 4.3041 | 2.0703 | 0.29592 | 10.6654 | 4.9232 | 0.35604 | 3.7329 | 1.7231 | 0.24923
16954 | 456426 | 521714 | 12.3329 | 5.4025 | 0.4415 | 4.3165 | 1.8909 | 0.30905 | 10.4924 | 4.578 | 0.37261 | 3.6723 | 1.6023 | 0.26083
16955 | 456476 | 521714 | 12.1932 | 5.3034 | 0.45267 | 4.2676 | 1.8562 | 0.31687 | 10.6594 | 4.5808 | 0.3832 | 3.7308 | 1.6033 | 0.26824
16956 | 456526 | 521714 | 12.6104 | 5.3404 | 0.46101 | 4.4137 | 1.8691 | 0.32271 | 10.6474 | 4.4005 | 0.39156 | 3.7266 | 1.5402 | 0.27409
16957 | 456576 | 521714 | 12.7658 | 5.7053 | 0.469 | 4.468 | 1.9968 | 0.3283 | 10.7424 | 4.5061 | 0.39955 | 3.7598 | 1.5771 | 0.27969
16958 | 456626 | 521714 | 13.0395 | 5.8208 | 0.46974 | 4.5638 | 2.0373 | 0.32882 | 11.2226 | 4.7204 | 0.40121 | 3.9279 | 1.6522 | 0.28085
16959 | 456676 | 521714 | 12.9508 | 5.6994 | 0.46691 | 4.5328 | 1.9948 | 0.32684 | 10.884 | 4.7375 | 0.3995 | 3.8094 | 1.6581 | 0.27965
16960 | 456726 | 521714 | 12.8758 | 5.3683 | 0.46443 | 4.5065 | 1.8789 | 0.3251 | 10.8143 | 4.564 | 0.39607 | 3.785 | 1.5974 | 0.27725
16961 | 456776 | 521714 | 12.8635 | 5.1303 | 0.46869 | 4.5022 | 1.7956 | 0.32808 | 10.9691 | 4.5531 | 0.39899 | 3.8392 | 1.5936 | 0.27929
16962 | 456826 | 521714 | 12.8232 | 5.0431 | 0.47009 | 4.4881 | 1.7651 | 0.32906 | 10.823 | 4.4882 | 0.40167 | 3.7881 | 1.5709 | 0.28117
16963 | 456876 | 521714 | 12.8999 | 4.8176 | 0.46821 | 4.515 | 1.6862 | 0.32775 | 11.0106 | 4.298 | 0.40104 | 3.8537 | 1.5043 | 0.28073
16964 | 456926 | 521714 | 13.0401 | 5.9799 | 0.47172 | 4.564 | 2.093 | 0.3302 | 11.168 | 4.0253 | 0.40224 | 3.9088 | 1.4089 | 0.28157
16965 | 456976 | 521714 | 13.4409 | 8.0369 | 0.48188 | 4.7043 | 2.8129 | 0.33732 | 11.347 | 4.9461 | 0.41032 | 3.9715 | 1.7311 | 0.28722
16966 | 457026 | 521714 | 12.9789 | 9.9983 | 0.48786 | 4.5426 | 3.4994 | 0.3415 | 10.8065 | 6.3757 | 0.41508 | 3.7823 | 2.2315 | 0.29056
16967 | 457076 | 521714 | 12.6072 | 11.6564 | 0.49155 | 4.4125 | 4.0798 | 0.34408 | 11.028 | 7.6324 | 0.41818 | 3.8598 | 2.6713 | 0.29273
16968 | 457126 | 521714 | 12.8767 | 12.7756 | 0.49249 | 4.5069 | 4.4714 | 0.34474 | 11.0325 | 8.554 | 0.41933 | 3.8614 | 2.9939 | 0.29353
16969 | 457176 | 521714 | 13.1639 | 13.7309 | 0.50212 | 4.6074 | 4.8058 | 0.35148 | 10.8272 | 9.3857 | 0.42809 | 3.7895 | 3.285 | 0.29966
16970 | 457226 | 521714 | 13.9446 | 14.3164 | 0.51605 | 4.8806 | 5.0107 | 0.36123 | 11.2182 | 9.9474 | 0.44075 | 3.9264 | 3.4816 | 0.30852
16971 | 457276 | 521714 | 14.1981 | 14.574 | 0.53514 | 4.9693 | 5.1009 | 0.3746 | 11.6171 | 10.2873 | 0.45812 | 4.066 | 3.6006 | 0.32068
16972 | 457326 | 521714 | 13.7219 | 14.0631 | 0.54721 | 4.8027 | 4.9221 | 0.38305 | 11.3605 | 10.0438 | 0.46985 | 3.9762 | 3.5153 | 0.32889
16973 | 457376 | 521714 | 13.2626 | 13.4029 | 0.5648 | 4.6419 | 4.691 | 0.39536 | 11.5708 | 9.6797 | 0.48654 | 4.0498 | 3.3879 | 0.34058
16974 | 457426 | 521714 | 13.2874 | 12.5186 | 0.58355 | 4.6506 | 4.3815 | 0.40848 | 11.5834 | 9.1313 | 0.50443 | 4.0542 | 3.196 | 0.3531
16975 | 457476 | 521714 | 12.9539 | 11.5221 | 0.60397 | 4.5339 | 4.0327 | 0.42278 | 11.5831 | 8.4889 | 0.52398 | 4.0541 | 2.9711 | 0.36679
16976 | 457526 | 521714 | 13.4925 | 10.2985 | 0.61858 | 4.7224 | 3.6045 | 0.43301 | 11.4487 | 7.6522 | 0.53872 | 4.007 | 2.6783 | 0.3771
16977 | 457576 | 521714 | 14.4133 | 9.2098 | 0.63829 | 5.0446 | 3.2234 | 0.4468 | 11.5809 | 6.911 | 0.55821 | 4.0533 | 2.4188 | 0.39075
16978 | 457626 | 521714 | 15.5566 | 8.8104 | 0.66182 | 5.4448 | 3.0837 | 0.46327 | 11.8986 | 6.7718 | 0.58125 | 4.1645 | 2.3701 | 0.40687
16979 | 457676 | 521714 | 15.9528 | 8.3203 | 0.67066 | 5.5835 | 2.9121 | 0.46946 | 12.817 | 6.4687 | 0.59179 | 4.4859 | 2.2641 | 0.41425
16980 | 457726 | 521714 | 16.0246 | 7.7764 | 0.68081 | 5.6086 | 2.7218 | 0.47657 | 13.5097 | 6.5415 | 0.60313 | 4.7284 | 2.2895 | 0.42219
16981 | 457776 | 521714 | 16.4001 | 7.7704 | 0.68261 | 5.74 | 2.7196 | 0.47783 | 13.4499 | 6.825 | 0.60698 | 4.7075 | 2.3887 | 0.42489
16982 | 457826 | 521714 | 16.0143 | 7.9334 | 0.68014 | 5.605 | 2.7767 | 0.4761 | 13.593 | 7.0011 | 0.60708 | 4.7575 | 2.4504 | 0.42496
16983 | 457876 | 521714 | 16.4785 | 8.0957 | 0.68353 | 5.7675 | 2.8335 | 0.47847 | 13.3514 | 7.1822 | 0.61239 | 4.673 | 2.5138 | 0.42867
16984 | 457926 | 521714 | 16.1092 | 8.1239 | 0.67994 | 5.6382 | 2.8434 | 0.47596 | 13.5498 | 7.2343 | 0.61127 | 4.7424 | 2.532 | 0.42789
16985 | 457976 | 521714 | 16.0834 | 8.1281 | 0.67881 | 5.6292 | 2.8448 | 0.47517 | 13.8054 | 7.2674 | 0.6123 | 4.8319 | 2.5436 | 0.42861
16986 | 458026 | 521714 | 16.0272 | 8.0689 | 0.67615 | 5.6095 | 2.8241 | 0.4733 | 13.8849 | 7.243 | 0.61188 | 4.8597 | 2.535 | 0.42832
16987 | 458076 | 521714 | 16.2089 | 8.2322 | 0.68188 | 5.6731 | 2.8813 | 0.47732 | 14.1147 | 7.3052 | 0.61912 | 4.9402 | 2.5568 | 0.43338
16988 | 458126 | 521714 | 16.3069 | 8.4551 | 0.67752 | 5.7074 | 2.9593 | 0.47426 | 14.0712 | 7.5707 | 0.61694 | 4.9249 | 2.6497 | 0.43186
16989 | 458176 | 521714 | 15.7992 | 8.5603 | 0.66729 | 5.5297 | 2.9961 | 0.4671 | 13.742 | 7.7214 | 0.60925 | 4.8097 | 2.7025 | 0.42647
16990 | 458226 | 521714 | 15.3994 | 8.6556 | 0.66079 | 5.3898 | 3.0294 | 0.46255 | 13.3648 | 7.8645 | 0.60486 | 4.6777 | 2.7526 | 0.4234
16991 | 458276 | 521714 | 14.9764 | 8.7129 | 0.65531 | 5.2418 | 3.0495 | 0.45872 | 13.2496 | 7.9702 | 0.60124 | 4.6373 | 2.7896 | 0.42087
16992 | 458326 | 521714 | 14.7198 | 8.6815 | 0.64609 | 5.1519 | 3.0385 | 0.45226 | 13.0132 | 7.9862 | 0.59404 | 4.5546 | 2.7952 | 0.41583
16993 | 458376 | 521714 | 14.7199 | 8.6245 | 0.63825 | 5.152 | 3.0186 | 0.44677 | 12.9513 | 7.9768 | 0.58807 | 4.533 | 2.7919 | 0.41165
16994 | 458426 | 521714 | 14.4187 | 8.451 | 0.62333 | 5.0465 | 2.9579 | 0.43633 | 12.4455 | 7.8453 | 0.57543 | 4.3559 | 2.7459 | 0.4028
16995 | 458476 | 521714 | 14.283 | 8.3008 | 0.61332 | 4.999 | 2.9053 | 0.42932 | 12.5765 | 7.7384 | 0.56731 | 4.4018 | 2.7084 | 0.39712
16996 | 458526 | 521714 | 14.1918 | 8.161 | 0.60677 | 4.9671 | 2.8563 | 0.42474 | 12.6749 | 7.6423 | 0.56239 | 4.4362 | 2.6748 | 0.39367
16997 | 458576 | 521714 | 14.0187 | 7.9694 | 0.59765 | 4.9065 | 2.7893 | 0.41835 | 12.3794 | 7.4904 | 0.55498 | 4.3328 | 2.6216 | 0.38849
16998 | 458626 | 521714 | 13.6296 | 7.7391 | 0.58659 | 4.7704 | 2.7087 | 0.41061 | 11.9802 | 7.2958 | 0.5457 | 4.1931 | 2.5535 | 0.38199
16999 | 458676 | 521714 | 13.3549 | 7.7634 | 0.57466 | 4.6742 | 2.7172 | 0.40226 | 11.8647 | 7.0749 | 0.5355 | 4.1526 | 2.4762 | 0.37485
17000 | 458726 | 521714 | 13.0575 | 7.7809 | 0.56267 | 4.5701 | 2.7233 | 0.39387 | 11.5664 | 6.871 | 0.52514 | 4.0482 | 2.4048 | 0.3676
17001 | 458776 | 521714 | 12.5852 | 7.7785 | 0.55097 | 4.4048 | 2.7225 | 0.38568 | 11.1678 | 6.8963 | 0.51495 | 3.9087 | 2.4137 | 0.36046
17002 | 458826 | 521714 | 12.2792 | 7.7775 | 0.54068 | 4.2977 | 2.7221 | 0.37848 | 11.0035 | 6.924 | 0.50597 | 3.8512 | 2.4234 | 0.35418
17003 | 458876 | 521714 | 12.1234 | 7.77 | 0.53123 | 4.2432 | 2.7195 | 0.37186 | 11.0289 | 6.9459 | 0.49771 | 3.8601 | 2.4311 | 0.3484
17004 | 458926 | 521714 | 11.9288 | 7.73 | 0.52116 | 4.1751 | 2.7055 | 0.36481 | 10.6524 | 6.937 | 0.48881 | 3.7283 | 2.428 | 0.34217
17005 | 458976 | 521714 | 11.6768 | 7.6609 | 0.51061 | 4.0869 | 2.6813 | 0.35743 | 10.3709 | 6.9006 | 0.47942 | 3.6298 | 2.4152 | 0.33559
17006 | 453976 | 521764 | 5.6079 | 2.1486 | 0.09318 | 1.9628 | 0.752 | 0.065226 | 5.4911 | 2.097 | 0.08986 | 1.9219 | 0.73394 | 0.062902
17007 | 454026 | 521764 | 5.7134 | 2.2104 | 0.09411 | 1.9997 | 0.77366 | 0.065877 | 5.5397 | 2.1546 | 0.09073 | 1.9389 | 0.7541 | 0.063511
17008 | 454076 | 521764 | 5.7355 | 2.2667 | 0.09488 | 2.0074 | 0.79335 | 0.066416 | 5.6399 | 2.2056 | 0.09145 | 1.974 | 0.77196 | 0.064015
17009 | 454126 | 521764 | 5.7581 | 2.3195 | 0.09565 | 2.0153 | 0.81181 | 0.066955 | 5.7147 | 2.2536 | 0.09218 | 2.0001 | 0.78877 | 0.064526
17010 | 454176 | 521764 | 5.8283 | 2.3647 | 0.09628 | 2.0399 | 0.82764 | 0.067396 | 5.7445 | 2.2955 | 0.09278 | 2.0106 | 0.80342 | 0.064946
17011 | 454226 | 521764 | 5.9343 | 2.4023 | 0.09676 | 2.077 | 0.84082 | 0.067732 | 5.7695 | 2.3301 | 0.09325 | 2.0193 | 0.81553 | 0.065275
17012 | 454276 | 521764 | 6.117 | 2.4328 | 0.09713 | 2.141 | 0.85149 | 0.067991 | 5.9608 | 2.3583 | 0.0936 | 2.0863 | 0.82541 | 0.06552
17013 | 454326 | 521764 | 6.1867 | 2.4791 | 0.09796 | 2.1653 | 0.86767 | 0.068572 | 6.0575 | 2.4192 | 0.09436 | 2.1201 | 0.84672 | 0.066052
17014 | 454376 | 521764 | 6.3557 | 2.5477 | 0.09944 | 2.2245 | 0.89171 | 0.069608 | 6.275 | 2.4847 | 0.09629 | 2.1963 | 0.86963 | 0.067403
17015 | 454426 | 521764 | 6.4305 | 2.5996 | 0.10173 | 2.2507 | 0.90987 | 0.071211 | 6.3593 | 2.5334 | 0.09836 | 2.2257 | 0.88668 | 0.068852
17016 | 454476 | 521764 | 6.5093 | 2.6419 | 0.10404 | 2.2782 | 0.92467 | 0.072828 | 6.4378 | 2.5724 | 0.10044 | 2.2532 | 0.90032 | 0.070308
17017 | 454526 | 521764 | 6.5761 | 2.6656 | 0.10572 | 2.3016 | 0.93298 | 0.074004 | 6.4311 | 2.5928 | 0.10188 | 2.2509 | 0.9075 | 0.071316
17018 | 454576 | 521764 | 6.6396 | 2.6883 | 0.10769 | 2.3238 | 0.94091 | 0.075383 | 6.5484 | 2.6123 | 0.10358 | 2.292 | 0.91429 | 0.072506
17019 | 454626 | 521764 | 6.7216 | 2.7394 | 0.1097 | 2.3525 | 0.95878 | 0.07679 | 6.6366 | 2.6546 | 0.10529 | 2.3228 | 0.92911 | 0.073703
17020 | 454676 | 521764 | 6.7905 | 2.7915 | 0.11173 | 2.3767 | 0.97704 | 0.078211 | 6.7099 | 2.7016 | 0.107 | 2.3485 | 0.94554 | 0.0749
17021 | 454726 | 521764 | 6.8985 | 2.8266 | 0.11344 | 2.4145 | 0.9893 | 0.079408 | 6.6373 | 2.7315 | 0.10838 | 2.3231 | 0.95603 | 0.075866
17022 | 454776 | 521764 | 7.0277 | 2.8707 | 0.11599 | 2.4597 | 1.0048 | 0.081193 | 6.8596 | 2.7704 | 0.11054 | 2.4009 | 0.96964 | 0.077378
17023 | 454826 | 521764 | 7.1518 | 2.904 | 0.11852 | 2.5031 | 1.0164 | 0.082964 | 6.9356 | 2.7985 | 0.11266 | 2.4275 | 0.97948 | 0.078862
17024 | 454876 | 521764 | 7.285 | 2.933 | 0.12134 | 2.5497 | 1.0265 | 0.084938 | 7.0198 | 2.8224 | 0.11504 | 2.4569 | 0.98783 | 0.080528
17025 | 454926 | 521764 | 7.4208 | 2.9527 | 0.12428 | 2.5973 | 1.0334 | 0.086996 | 7.2438 | 2.8371 | 0.1175 | 2.5353 | 0.993 | 0.08225
17026 | 454976 | 521764 | 7.5653 | 2.9594 | 0.12723 | 2.6479 | 1.0358 | 0.089061 | 7.3072 | 2.8394 | 0.11991 | 2.5575 | 0.99377 | 0.083937
17027 | 455026 | 521764 | 7.7089 | 2.9493 | 0.13001 | 2.6981 | 1.0323 | 0.091007 | 7.4223 | 2.8253 | 0.12214 | 2.5978 | 0.98887 | 0.085498
17028 | 455076 | 521764 | 7.7771 | 2.9074 | 0.13182 | 2.722 | 1.0176 | 0.092274 | 7.473 | 2.7804 | 0.12345 | 2.6155 | 0.97315 | 0.086415
17029 | 455126 | 521764 | 7.6542 | 2.8443 | 0.13311 | 2.679 | 0.99552 | 0.093177 | 7.3133 | 2.7151 | 0.12428 | 2.5596 | 0.95028 | 0.086996
17030 | 455176 | 521764 | 7.5866 | 2.794 | 0.13578 | 2.6553 | 0.9779 | 0.095046 | 7.2735 | 2.6623 | 0.12635 | 2.5457 | 0.93182 | 0.088445
17031 | 455226 | 521764 | 7.6448 | 2.7252 | 0.13815 | 2.6757 | 0.95384 | 0.096705 | 7.2161 | 2.5908 | 0.12812 | 2.5256 | 0.90679 | 0.089684
17032 | 455276 | 521764 | 7.6921 | 2.6946 | 0.14398 | 2.6922 | 0.94309 | 0.10079 | 7.2367 | 2.5564 | 0.13295 | 2.5329 | 0.89475 | 0.093065
17033 | 455326 | 521764 | 7.7678 | 2.7037 | 0.1448 | 2.7187 | 0.94628 | 0.10136 | 7.2111 | 2.5127 | 0.13345 | 2.5239 | 0.87944 | 0.093415
17034 | 455376 | 521764 | 7.4695 | 2.7424 | 0.14758 | 2.6143 | 0.95984 | 0.10331 | 7.1836 | 2.543 | 0.13555 | 2.5142 | 0.89005 | 0.094885
17035 | 455426 | 521764 | 7.8771 | 2.7571 | 0.15168 | 2.757 | 0.96497 | 0.10618 | 7.185 | 2.549 | 0.13871 | 2.5148 | 0.89214 | 0.097097
17036 | 455476 | 521764 | 7.362 | 2.665 | 0.15203 | 2.5767 | 0.93276 | 0.10642 | 6.9833 | 2.4557 | 0.13872 | 2.4442 | 0.85951 | 0.097104
17037 | 455526 | 521764 | 7.766 | 2.5938 | 0.15618 | 2.7181 | 0.90783 | 0.10933 | 7.1706 | 2.3833 | 0.14205 | 2.5097 | 0.83415 | 0.099435
17038 | 455576 | 521764 | 8.157 | 2.5273 | 0.16384 | 2.8549 | 0.88455 | 0.11469 | 7.9552 | 2.3163 | 0.14839 | 2.7843 | 0.81069 | 0.10387
17039 | 455626 | 521764 | 8.7961 | 2.8257 | 0.17472 | 3.0786 | 0.98901 | 0.1223 | 8.1311 | 2.4373 | 0.15748 | 2.8459 | 0.85307 | 0.11024
17040 | 455676 | 521764 | 8.9465 | 3.1803 | 0.18462 | 3.1313 | 1.1131 | 0.12923 | 8.4866 | 2.733 | 0.16558 | 2.9703 | 0.95655 | 0.11591
17041 | 455726 | 521764 | 9.4878 | 3.3985 | 0.19256 | 3.3207 | 1.1895 | 0.13479 | 8.786 | 2.9101 | 0.17183 | 3.0751 | 1.0185 | 0.12028
17042 | 455776 | 521764 | 9.4641 | 3.5909 | 0.20376 | 3.3124 | 1.2568 | 0.14263 | 8.6791 | 3.0651 | 0.1808 | 3.0377 | 1.0728 | 0.12656
17043 | 455826 | 521764 | 10.3852 | 3.7746 | 0.21998 | 3.6348 | 1.3211 | 0.15399 | 9.1933 | 3.2132 | 0.19392 | 3.2177 | 1.1246 | 0.13574
17044 | 455876 | 521764 | 10.9514 | 3.8991 | 0.24017 | 3.833 | 1.3647 | 0.16812 | 9.5934 | 3.3066 | 0.21026 | 3.3577 | 1.1573 | 0.14718
17045 | 455926 | 521764 | 11.2106 | 3.9348 | 0.26419 | 3.9237 | 1.3772 | 0.18493 | 9.3782 | 3.4594 | 0.22962 | 3.2824 | 1.2108 | 0.16073
17046 | 455976 | 521764 | 11.4485 | 4.1328 | 0.28543 | 4.007 | 1.4465 | 0.1998 | 9.4442 | 3.7385 | 0.24651 | 3.3055 | 1.3085 | 0.17256
17047 | 456026 | 521764 | 11.2228 | 4.2832 | 0.29889 | 3.928 | 1.4991 | 0.20922 | 9.4363 | 3.8644 | 0.25685 | 3.3027 | 1.3525 | 0.1798
17048 | 456076 | 521764 | 11.4919 | 4.7638 | 0.31354 | 4.0222 | 1.6673 | 0.21948 | 9.7605 | 3.9462 | 0.26821 | 3.4162 | 1.3812 | 0.18775
17049 | 456126 | 521764 | 11.8136 | 5.5347 | 0.33383 | 4.1348 | 1.9372 | 0.23368 | 10.1449 | 4.3791 | 0.28432 | 3.5507 | 1.5327 | 0.19902
17050 | 456176 | 521764 | 12.0916 | 6.1529 | 0.35377 | 4.2321 | 2.1535 | 0.24764 | 10.314 | 4.9818 | 0.30034 | 3.6099 | 1.7436 | 0.21024
17051 | 456226 | 521764 | 12.404 | 6.4586 | 0.3695 | 4.3414 | 2.2605 | 0.25865 | 10.6704 | 5.3468 | 0.31311 | 3.7346 | 1.8714 | 0.21918
17052 | 456276 | 521764 | 12.456 | 6.6235 | 0.38843 | 4.3596 | 2.3182 | 0.2719 | 10.7647 | 5.5384 | 0.32877 | 3.7677 | 1.9384 | 0.23014
17053 | 456326 | 521764 | 12.6083 | 6.4789 | 0.40903 | 4.4129 | 2.2676 | 0.28632 | 11.0338 | 5.4179 | 0.34634 | 3.8618 | 1.8963 | 0.24244
17054 | 456376 | 521764 | 12.2191 | 6.0827 | 0.42846 | 4.2767 | 2.129 | 0.29992 | 10.6316 | 5.0066 | 0.3632 | 3.7211 | 1.7523 | 0.25424
17055 | 456426 | 521764 | 12.2209 | 5.5378 | 0.44402 | 4.2773 | 1.9382 | 0.31081 | 10.4706 | 4.6037 | 0.37722 | 3.6647 | 1.6113 | 0.26405
17056 | 456476 | 521764 | 12.2101 | 5.3086 | 0.45649 | 4.2735 | 1.858 | 0.31954 | 10.7584 | 4.6257 | 0.38892 | 3.7654 | 1.619 | 0.27224
17057 | 456526 | 521764 | 12.8018 | 5.4412 | 0.46581 | 4.4806 | 1.9044 | 0.32607 | 10.6899 | 4.4684 | 0.39807 | 3.7415 | 1.564 | 0.27865
17058 | 456576 | 521764 | 12.9517 | 5.7057 | 0.46741 | 4.5331 | 1.997 | 0.32719 | 10.7801 | 4.503 | 0.40065 | 3.773 | 1.576 | 0.28046
17059 | 456626 | 521764 | 12.8558 | 5.8114 | 0.46698 | 4.4995 | 2.034 | 0.32689 | 11.1508 | 4.7114 | 0.40128 | 3.9028 | 1.649 | 0.2809
17060 | 456676 | 521764 | 12.8743 | 5.7161 | 0.46435 | 4.506 | 2.0006 | 0.32504 | 10.7074 | 4.7508 | 0.39969 | 3.7476 | 1.6628 | 0.27978
17061 | 456726 | 521764 | 13.2817 | 5.4939 | 0.46743 | 4.6486 | 1.9229 | 0.3272 | 10.6644 | 4.6609 | 0.40021 | 3.7325 | 1.6313 | 0.28015
17062 | 456776 | 521764 | 12.9367 | 5.1002 | 0.46924 | 4.5278 | 1.7851 | 0.32847 | 11.045 | 4.5159 | 0.40191 | 3.8658 | 1.5806 | 0.28134
17063 | 456826 | 521764 | 12.8071 | 4.9981 | 0.47106 | 4.4825 | 1.7493 | 0.32974 | 11.057 | 4.4785 | 0.40491 | 3.8699 | 1.5675 | 0.28344
17064 | 456876 | 521764 | 12.5073 | 4.7983 | 0.46711 | 4.3776 | 1.6794 | 0.32698 | 10.965 | 4.3091 | 0.40332 | 3.8377 | 1.5082 | 0.28232
17065 | 456926 | 521764 | 12.8175 | 5.4513 | 0.46643 | 4.4861 | 1.908 | 0.3265 | 10.9121 | 4.0504 | 0.40056 | 3.8192 | 1.4176 | 0.28039
17066 | 456976 | 521764 | 13.1921 | 7.378 | 0.47562 | 4.6172 | 2.5823 | 0.33293 | 11.0336 | 4.6832 | 0.40797 | 3.8618 | 1.6391 | 0.28558
17067 | 457026 | 521764 | 13.0098 | 9.2857 | 0.48097 | 4.5534 | 3.25 | 0.33668 | 11.1258 | 6.0873 | 0.41229 | 3.894 | 2.1306 | 0.2886
17068 | 457076 | 521764 | 12.5562 | 11.1231 | 0.48787 | 4.3947 | 3.8931 | 0.34151 | 10.8971 | 7.4923 | 0.41813 | 3.814 | 2.6223 | 0.29269
17069 | 457126 | 521764 | 12.4324 | 12.6485 | 0.49436 | 4.3513 | 4.427 | 0.34605 | 11.0779 | 8.6969 | 0.42384 | 3.8773 | 3.0439 | 0.29669
17070 | 457176 | 521764 | 12.9963 | 13.5189 | 0.49599 | 4.5487 | 4.7316 | 0.34719 | 10.8044 | 9.4377 | 0.42571 | 3.7816 | 3.3032 | 0.298
17071 | 457226 | 521764 | 13.3407 | 14.1597 | 0.5045 | 4.6692 | 4.9559 | 0.35315 | 11.0598 | 10.0353 | 0.43367 | 3.8709 | 3.5124 | 0.30357
17072 | 457276 | 521764 | 14.0087 | 14.5238 | 0.51869 | 4.9031 | 5.0833 | 0.36308 | 11.3755 | 10.4297 | 0.44672 | 3.9814 | 3.6504 | 0.3127
17073 | 457326 | 521764 | 14.1856 | 14.4123 | 0.53313 | 4.965 | 5.0443 | 0.37319 | 11.3589 | 10.4649 | 0.46027 | 3.9756 | 3.6627 | 0.32219
17074 | 457376 | 521764 | 13.6689 | 13.9003 | 0.54769 | 4.7841 | 4.8651 | 0.38338 | 11.3373 | 10.1923 | 0.47412 | 3.968 | 3.5673 | 0.33188
17075 | 457426 | 521764 | 13.0182 | 13.1261 | 0.56333 | 4.5564 | 4.5941 | 0.39433 | 11.4132 | 9.7155 | 0.48914 | 3.9946 | 3.4004 | 0.3424
17076 | 457476 | 521764 | 13.2986 | 12.276 | 0.58308 | 4.6545 | 4.2966 | 0.40816 | 11.4366 | 9.1773 | 0.50794 | 4.0028 | 3.212 | 0.35556
17077 | 457526 | 521764 | 12.5825 | 11.1718 | 0.59855 | 4.4039 | 3.9101 | 0.41898 | 11.333 | 8.4193 | 0.52327 | 3.9666 | 2.9468 | 0.36629
17078 | 457576 | 521764 | 13.4232 | 10.0558 | 0.61489 | 4.6981 | 3.5195 | 0.43042 | 11.2777 | 7.6412 | 0.53952 | 3.9472 | 2.6744 | 0.37766
17079 | 457626 | 521764 | 14.4283 | 8.9846 | 0.63262 | 5.0499 | 3.1446 | 0.44283 | 11.4736 | 6.888 | 0.55723 | 4.0158 | 2.4108 | 0.39006
17080 | 457676 | 521764 | 14.9649 | 8.6125 | 0.64811 | 5.2377 | 3.0144 | 0.45368 | 11.7246 | 6.7407 | 0.57308 | 4.1036 | 2.3592 | 0.40116
17081 | 457726 | 521764 | 15.5284 | 8.1272 | 0.65667 | 5.4349 | 2.8445 | 0.45967 | 12.8673 | 6.4218 | 0.58281 | 4.5036 | 2.2476 | 0.40797
17082 | 457776 | 521764 | 15.5735 | 7.4781 | 0.65777 | 5.4507 | 2.6173 | 0.46044 | 12.9893 | 6.2853 | 0.58593 | 4.5462 | 2.1998 | 0.41015
17083 | 457826 | 521764 | 15.7097 | 7.4286 | 0.65995 | 5.4984 | 2.6 | 0.46197 | 13.0229 | 6.5482 | 0.58993 | 4.558 | 2.2919 | 0.41295
17084 | 457876 | 521764 | 15.7125 | 7.6721 | 0.66693 | 5.4994 | 2.6852 | 0.46685 | 13.5022 | 6.8095 | 0.59826 | 4.7258 | 2.3833 | 0.41878
17085 | 457926 | 521764 | 15.5918 | 7.7411 | 0.66422 | 5.4571 | 2.7094 | 0.46495 | 13.3334 | 6.9182 | 0.59777 | 4.6667 | 2.4214 | 0.41844
17086 | 457976 | 521764 | 15.7451 | 7.8061 | 0.66416 | 5.5108 | 2.7321 | 0.46491 | 13.3194 | 7.0081 | 0.59965 | 4.6618 | 2.4529 | 0.41975
17087 | 458026 | 521764 | 15.9708 | 7.8445 | 0.66593 | 5.5898 | 2.7456 | 0.46615 | 13.5351 | 7.0762 | 0.60317 | 4.7373 | 2.4767 | 0.42222
17088 | 458076 | 521764 | 15.7934 | 7.8301 | 0.66663 | 5.5277 | 2.7405 | 0.46664 | 13.7192 | 7.0955 | 0.60562 | 4.8017 | 2.4834 | 0.42393
17089 | 458126 | 521764 | 15.4496 | 7.8042 | 0.66212 | 5.4074 | 2.7315 | 0.46348 | 13.8011 | 7.0244 | 0.60321 | 4.8304 | 2.4585 | 0.42225
17090 | 458176 | 521764 | 15.456 | 7.9603 | 0.65277 | 5.4096 | 2.7861 | 0.45694 | 13.5217 | 7.1548 | 0.59622 | 4.7326 | 2.5042 | 0.41735
17091 | 458226 | 521764 | 15.3206 | 8.1157 | 0.64777 | 5.3622 | 2.8405 | 0.45344 | 13.3115 | 7.3494 | 0.59308 | 4.659 | 2.5723 | 0.41516
17092 | 458276 | 521764 | 14.9143 | 8.2373 | 0.64399 | 5.22 | 2.8831 | 0.45079 | 13.0187 | 7.5134 | 0.59097 | 4.5565 | 2.6297 | 0.41368
17093 | 458326 | 521764 | 14.5805 | 8.2796 | 0.63698 | 5.1032 | 2.8979 | 0.44589 | 12.9722 | 7.5984 | 0.58581 | 4.5403 | 2.6594 | 0.41007
17094 | 458376 | 521764 | 14.322 | 8.2787 | 0.62989 | 5.0127 | 2.8975 | 0.44092 | 12.5351 | 7.6408 | 0.58053 | 4.3873 | 2.6743 | 0.40637
17095 | 458426 | 521764 | 14.0727 | 8.158 | 0.61534 | 4.9254 | 2.8553 | 0.43074 | 12.4975 | 7.5588 | 0.56823 | 4.3741 | 2.6456 | 0.39776
17096 | 458476 | 521764 | 13.9904 | 8.0861 | 0.60825 | 4.8967 | 2.8301 | 0.42578 | 12.3102 | 7.5287 | 0.56285 | 4.3086 | 2.6351 | 0.39399
17097 | 458526 | 521764 | 13.8975 | 7.9797 | 0.60078 | 4.8641 | 2.7929 | 0.42055 | 12.3221 | 7.4628 | 0.55705 | 4.3127 | 2.612 | 0.38993
17098 | 458576 | 521764 | 13.8183 | 7.8212 | 0.59087 | 4.8364 | 2.7374 | 0.41361 | 12.3852 | 7.3413 | 0.54889 | 4.3348 | 2.5695 | 0.38422
17099 | 458626 | 521764 | 13.6614 | 7.6591 | 0.58273 | 4.7815 | 2.6807 | 0.40791 | 12.248 | 7.2156 | 0.54233 | 4.2868 | 2.5255 | 0.37963
17100 | 458676 | 521764 | 13.1335 | 7.4376 | 0.57053 | 4.5967 | 2.6032 | 0.39937 | 11.7533 | 7.0251 | 0.53182 | 4.1137 | 2.4588 | 0.37227
17101 | 458726 | 521764 | 12.9174 | 7.409 | 0.55865 | 4.5211 | 2.5932 | 0.39105 | 11.5036 | 6.8218 | 0.52153 | 4.0263 | 2.3876 | 0.36507
17102 | 458776 | 521764 | 12.6649 | 7.4336 | 0.54728 | 4.4327 | 2.6018 | 0.3831 | 11.2805 | 6.6109 | 0.5116 | 3.9482 | 2.3138 | 0.35812
17103 | 458826 | 521764 | 12.3498 | 7.4561 | 0.53711 | 4.3224 | 2.6096 | 0.37598 | 11.0482 | 6.6256 | 0.50271 | 3.8669 | 2.319 | 0.3519
17104 | 458876 | 521764 | 12.0899 | 7.4989 | 0.5293 | 4.2315 | 2.6246 | 0.37051 | 10.7638 | 6.6925 | 0.49598 | 3.7673 | 2.3424 | 0.34719
17105 | 458926 | 521764 | 11.8457 | 7.5209 | 0.52153 | 4.146 | 2.6323 | 0.36507 | 10.665 | 6.7418 | 0.48923 | 3.7327 | 2.3596 | 0.34246
17106 | 458976 | 521764 | 11.6058 | 7.487 | 0.51166 | 4.062 | 2.6204 | 0.35816 | 10.5765 | 6.7367 | 0.48049 | 3.7018 | 2.3578 | 0.33634
17107 | 453976 | 521814 | 5.6285 | 2.1665 | 0.09284 | 1.97 | 0.75829 | 0.064988 | 5.4593 | 2.1162 | 0.0896 | 1.9108 | 0.74069 | 0.06272
17108 | 454026 | 521814 | 5.5827 | 2.2205 | 0.09367 | 1.954 | 0.77717 | 0.065569 | 5.547 | 2.1671 | 0.09038 | 1.9415 | 0.75849 | 0.063266
17109 | 454076 | 521814 | 5.6631 | 2.2719 | 0.09447 | 1.9821 | 0.79515 | 0.066129 | 5.5429 | 2.2136 | 0.09113 | 1.94 | 0.77476 | 0.063791
17110 | 454126 | 521814 | 5.7394 | 2.3323 | 0.0957 | 2.0088 | 0.8163 | 0.06699 | 5.5872 | 2.269 | 0.0923 | 1.9555 | 0.79416 | 0.06461
17111 | 454176 | 521814 | 5.8643 | 2.3687 | 0.09612 | 2.0525 | 0.82904 | 0.067284 | 5.7807 | 2.3021 | 0.09271 | 2.0232 | 0.80573 | 0.064897
17112 | 454226 | 521814 | 5.9117 | 2.399 | 0.09657 | 2.0691 | 0.83964 | 0.067599 | 5.8331 | 2.3291 | 0.09315 | 2.0416 | 0.8152 | 0.065205
17113 | 454276 | 521814 | 6.0987 | 2.4307 | 0.09705 | 2.1346 | 0.85073 | 0.067935 | 5.9705 | 2.3758 | 0.09361 | 2.0897 | 0.83153 | 0.065527
17114 | 454326 | 521814 | 6.2078 | 2.478 | 0.09796 | 2.1727 | 0.8673 | 0.068572 | 6.1379 | 2.4205 | 0.09497 | 2.1483 | 0.84719 | 0.066479
17115 | 454376 | 521814 | 6.2856 | 2.5242 | 0.10009 | 2.2 | 0.88347 | 0.070063 | 6.2177 | 2.464 | 0.0969 | 2.1762 | 0.86239 | 0.06783
17116 | 454426 | 521814 | 6.3722 | 2.5687 | 0.10272 | 2.2303 | 0.89904 | 0.071904 | 6.2923 | 2.5054 | 0.09928 | 2.2023 | 0.8769 | 0.069496
17117 | 454476 | 521814 | 6.4685 | 2.6083 | 0.10569 | 2.264 | 0.9129 | 0.073983 | 6.3868 | 2.5419 | 0.10195 | 2.2354 | 0.88967 | 0.071365
17118 | 454526 | 521814 | 6.5254 | 2.6213 | 0.10707 | 2.2839 | 0.91745 | 0.074949 | 6.4547 | 2.5485 | 0.10312 | 2.2592 | 0.89197 | 0.072184
17119 | 454576 | 521814 | 6.6863 | 2.6837 | 0.10937 | 2.3402 | 0.93929 | 0.076559 | 6.5283 | 2.6063 | 0.10512 | 2.2849 | 0.91219 | 0.073584
17120 | 454626 | 521814 | 6.7628 | 2.7273 | 0.11114 | 2.367 | 0.95456 | 0.077798 | 6.5779 | 2.6453 | 0.1066 | 2.3023 | 0.92584 | 0.07462
17121 | 454676 | 521814 | 6.7599 | 2.7745 | 0.11344 | 2.3659 | 0.97106 | 0.079408 | 6.5664 | 2.6877 | 0.10856 | 2.2982 | 0.94071 | 0.075992
17122 | 454726 | 521814 | 7.0929 | 2.815 | 0.11589 | 2.4825 | 0.98525 | 0.081123 | 6.7427 | 2.7236 | 0.11063 | 2.36 | 0.95325 | 0.077441
17123 | 454776 | 521814 | 7.0832 | 2.8278 | 0.11753 | 2.4791 | 0.98972 | 0.082271 | 6.7887 | 2.732 | 0.11193 | 2.376 | 0.95621 | 0.078351
17124 | 454826 | 521814 | 7.2082 | 2.8455 | 0.1199 | 2.5229 | 0.99591 | 0.08393 | 6.9008 | 2.7454 | 0.11389 | 2.4153 | 0.96089 | 0.079723
17125 | 454876 | 521814 | 7.391 | 2.8589 | 0.12256 | 2.5869 | 1.0006 | 0.085792 | 7.1049 | 2.7546 | 0.11611 | 2.4867 | 0.9641 | 0.081277
17126 | 454926 | 521814 | 7.3398 | 2.8485 | 0.12459 | 2.5689 | 0.99698 | 0.087213 | 7.0513 | 2.7405 | 0.11772 | 2.468 | 0.95918 | 0.082404
17127 | 454976 | 521814 | 7.4188 | 2.8414 | 0.12735 | 2.5966 | 0.99448 | 0.089145 | 7.1398 | 2.7297 | 0.11998 | 2.4989 | 0.95541 | 0.083986
17128 | 455026 | 521814 | 7.5797 | 2.8222 | 0.13013 | 2.6529 | 0.98777 | 0.091091 | 7.2176 | 2.7075 | 0.12222 | 2.5262 | 0.94763 | 0.085554
17129 | 455076 | 521814 | 7.4978 | 2.7797 | 0.1323 | 2.6242 | 0.97288 | 0.09261 | 7.1788 | 2.6626 | 0.12387 | 2.5126 | 0.9319 | 0.086709
17130 | 455126 | 521814 | 7.4236 | 2.7099 | 0.13355 | 2.5983 | 0.94848 | 0.093485 | 7.0331 | 2.5915 | 0.12467 | 2.4616 | 0.90702 | 0.087269
17131 | 455176 | 521814 | 7.487 | 2.6361 | 0.13515 | 2.6204 | 0.92263 | 0.094605 | 6.9974 | 2.5166 | 0.12578 | 2.4491 | 0.88081 | 0.088046
17132 | 455226 | 521814 | 7.4721 | 2.5588 | 0.13719 | 2.6152 | 0.89557 | 0.096033 | 6.9095 | 2.4388 | 0.1273 | 2.4183 | 0.85359 | 0.08911
17133 | 455276 | 521814 | 7.6288 | 2.5994 | 0.14165 | 2.6701 | 0.90979 | 0.099155 | 7.0981 | 2.4277 | 0.13097 | 2.4843 | 0.84969 | 0.091679
17134 | 455326 | 521814 | 7.4336 | 2.6675 | 0.14515 | 2.6018 | 0.93363 | 0.10161 | 7.3026 | 2.4871 | 0.13383 | 2.5559 | 0.87047 | 0.093681
17135 | 455376 | 521814 | 7.7402 | 2.6803 | 0.1478 | 2.7091 | 0.93812 | 0.10346 | 7.1188 | 2.4936 | 0.1359 | 2.4916 | 0.87276 | 0.09513
17136 | 455426 | 521814 | 7.62 | 2.6897 | 0.1534 | 2.667 | 0.94139 | 0.10738 | 6.9399 | 2.4962 | 0.1404 | 2.429 | 0.87367 | 0.09828
17137 | 455476 | 521814 | 7.4148 | 2.5563 | 0.15298 | 2.5952 | 0.89472 | 0.10709 | 7.1174 | 2.3635 | 0.13975 | 2.4911 | 0.82723 | 0.097825
17138 | 455526 | 521814 | 8.0565 | 2.4836 | 0.15869 | 2.8198 | 0.86928 | 0.11108 | 7.4492 | 2.2906 | 0.14452 | 2.6072 | 0.80173 | 0.10116
17139 | 455576 | 521814 | 8.3125 | 2.5765 | 0.16619 | 2.9094 | 0.90176 | 0.11633 | 7.892 | 2.267 | 0.1508 | 2.7622 | 0.79345 | 0.10556
17140 | 455626 | 521814 | 8.7252 | 2.963 | 0.1769 | 3.0538 | 1.037 | 0.12383 | 8.1865 | 2.5749 | 0.1598 | 2.8653 | 0.90123 | 0.11186
17141 | 455676 | 521814 | 9.2348 | 3.309 | 0.18848 | 3.2322 | 1.1581 | 0.13194 | 8.5451 | 2.8677 | 0.16942 | 2.9908 | 1.0037 | 0.11859
17142 | 455726 | 521814 | 9.7648 | 3.5106 | 0.19793 | 3.4177 | 1.2287 | 0.13855 | 8.6981 | 3.0321 | 0.17706 | 3.0443 | 1.0612 | 0.12394
17143 | 455776 | 521814 | 9.8077 | 3.6744 | 0.21042 | 3.4327 | 1.2861 | 0.14729 | 8.7106 | 3.1658 | 0.18715 | 3.0487 | 1.108 | 0.13101
17144 | 455826 | 521814 | 10.5303 | 3.7775 | 0.22571 | 3.6856 | 1.3221 | 0.158 | 9.4082 | 3.2483 | 0.19951 | 3.2929 | 1.1369 | 0.13966
17145 | 455876 | 521814 | 10.489 | 3.8011 | 0.24373 | 3.6712 | 1.3304 | 0.17061 | 9.0467 | 3.2631 | 0.21404 | 3.1663 | 1.1421 | 0.14983
17146 | 455926 | 521814 | 10.8801 | 3.8087 | 0.2676 | 3.808 | 1.3331 | 0.18732 | 9.5311 | 3.4694 | 0.23336 | 3.3359 | 1.2143 | 0.16335
17147 | 455976 | 521814 | 11.434 | 4.1336 | 0.29272 | 4.0019 | 1.4468 | 0.2049 | 9.8087 | 3.7626 | 0.2536 | 3.433 | 1.3169 | 0.17752
17148 | 456026 | 521814 | 11.5605 | 4.346 | 0.30521 | 4.0462 | 1.5211 | 0.21365 | 9.6566 | 3.8551 | 0.26326 | 3.3798 | 1.3493 | 0.18428
17149 | 456076 | 521814 | 11.5299 | 5.0813 | 0.32132 | 4.0355 | 1.7785 | 0.22492 | 10.1106 | 3.9725 | 0.27603 | 3.5387 | 1.3904 | 0.19322
17150 | 456126 | 521814 | 11.823 | 5.7734 | 0.33969 | 4.138 | 2.0207 | 0.23778 | 10.3444 | 4.5701 | 0.2908 | 3.6205 | 1.5995 | 0.20356
17151 | 456176 | 521814 | 12.2043 | 6.3101 | 0.3579 | 4.2715 | 2.2085 | 0.25053 | 10.38 | 5.1092 | 0.30557 | 3.633 | 1.7882 | 0.2139
17152 | 456226 | 521814 | 12.381 | 6.5931 | 0.37387 | 4.3333 | 2.3076 | 0.26171 | 10.5706 | 5.4408 | 0.31871 | 3.6997 | 1.9043 | 0.2231
17153 | 456276 | 521814 | 12.6164 | 6.7839 | 0.39433 | 4.4157 | 2.3743 | 0.27603 | 10.9316 | 5.6256 | 0.33582 | 3.826 | 1.9689 | 0.23507
17154 | 456326 | 521814 | 12.3763 | 6.5446 | 0.41168 | 4.3317 | 2.2906 | 0.28818 | 10.9516 | 5.4278 | 0.35077 | 3.8331 | 1.8997 | 0.24554
17155 | 456376 | 521814 | 12.0317 | 6.1281 | 0.42887 | 4.2111 | 2.1448 | 0.30021 | 10.5981 | 4.9914 | 0.36589 | 3.7093 | 1.747 | 0.25612
17156 | 456426 | 521814 | 12.1679 | 5.6163 | 0.44402 | 4.2588 | 1.9657 | 0.31081 | 10.4664 | 4.6014 | 0.37964 | 3.6632 | 1.6105 | 0.26575
17157 | 456476 | 521814 | 12.1485 | 5.2712 | 0.45717 | 4.252 | 1.8449 | 0.32002 | 10.6949 | 4.6349 | 0.39193 | 3.7432 | 1.6222 | 0.27435
17158 | 456526 | 521814 | 12.6143 | 5.4472 | 0.46594 | 4.415 | 1.9065 | 0.32616 | 10.7317 | 4.485 | 0.40059 | 3.7561 | 1.5698 | 0.28041
17159 | 456576 | 521814 | 12.7872 | 5.6892 | 0.46605 | 4.4755 | 1.9912 | 0.32623 | 10.7185 | 4.4972 | 0.40183 | 3.7515 | 1.574 | 0.28128
17160 | 456626 | 521814 | 12.6413 | 5.8187 | 0.46659 | 4.4245 | 2.0365 | 0.32661 | 11.0214 | 4.7145 | 0.40321 | 3.8575 | 1.6501 | 0.28225
17161 | 456676 | 521814 | 12.8016 | 5.7798 | 0.46619 | 4.4806 | 2.0229 | 0.32633 | 10.8159 | 4.7966 | 0.40348 | 3.7856 | 1.6788 | 0.28244
17162 | 456726 | 521814 | 13.2337 | 5.5519 | 0.4679 | 4.6318 | 1.9432 | 0.32753 | 10.651 | 4.711 | 0.40228 | 3.7279 | 1.6488 | 0.2816
17163 | 456776 | 521814 | 12.9551 | 5.1498 | 0.46703 | 4.5343 | 1.8024 | 0.32692 | 10.8918 | 4.4562 | 0.40248 | 3.8121 | 1.5597 | 0.28174
17164 | 456826 | 521814 | 12.7057 | 4.9742 | 0.46772 | 4.447 | 1.741 | 0.3274 | 10.9682 | 4.4239 | 0.40442 | 3.8389 | 1.5484 | 0.28309
17165 | 456876 | 521814 | 12.7388 | 4.7863 | 0.46453 | 4.4586 | 1.6752 | 0.32517 | 10.7777 | 4.2879 | 0.40333 | 3.7722 | 1.5008 | 0.28233
17166 | 456926 | 521814 | 12.4323 | 4.9896 | 0.46277 | 4.3513 | 1.7463 | 0.32394 | 10.892 | 4.0713 | 0.40122 | 3.8122 | 1.4249 | 0.28085
17167 | 456976 | 521814 | 12.8823 | 6.739 | 0.46903 | 4.5088 | 2.3586 | 0.32832 | 10.9225 | 4.4002 | 0.40508 | 3.8229 | 1.5401 | 0.28356
17168 | 457026 | 521814 | 12.8213 | 8.5083 | 0.47174 | 4.4875 | 2.9779 | 0.33022 | 11.1507 | 5.7078 | 0.40722 | 3.9027 | 1.9977 | 0.28505
17169 | 457076 | 521814 | 12.5562 | 10.2915 | 0.47697 | 4.3947 | 3.602 | 0.33388 | 10.9398 | 7.0627 | 0.41163 | 3.8289 | 2.4719 | 0.28814
17170 | 457126 | 521814 | 12.4794 | 12.12 | 0.48894 | 4.3678 | 4.242 | 0.34226 | 10.8667 | 8.5019 | 0.422 | 3.8034 | 2.9757 | 0.2954
17171 | 457176 | 521814 | 12.5227 | 13.0748 | 0.48786 | 4.3829 | 4.5762 | 0.3415 | 10.6937 | 9.2898 | 0.42144 | 3.7428 | 3.2514 | 0.29501
17172 | 457226 | 521814 | 13.0982 | 13.9144 | 0.49524 | 4.5844 | 4.87 | 0.34667 | 10.5693 | 10.0164 | 0.42833 | 3.6992 | 3.5057 | 0.29983
17173 | 457276 | 521814 | 13.6624 | 14.4159 | 0.50604 | 4.7818 | 5.0455 | 0.35423 | 11.1772 | 10.5029 | 0.43838 | 3.912 | 3.676 | 0.30687
17174 | 457326 | 521814 | 14.5457 | 14.4473 | 0.51695 | 5.091 | 5.0566 | 0.36186 | 11.2914 | 10.6377 | 0.44871 | 3.952 | 3.7232 | 0.3141
17175 | 457376 | 521814 | 14.2212 | 14.0345 | 0.52712 | 4.9774 | 4.9121 | 0.36898 | 11.0395 | 10.4277 | 0.45863 | 3.8638 | 3.6497 | 0.32104
17176 | 457426 | 521814 | 13.6503 | 13.5198 | 0.54317 | 4.7776 | 4.7319 | 0.38022 | 11.1816 | 10.1392 | 0.47381 | 3.9136 | 3.5487 | 0.33167
17177 | 457476 | 521814 | 13.4173 | 12.8175 | 0.5613 | 4.696 | 4.4861 | 0.39291 | 11.2214 | 9.7016 | 0.49103 | 3.9275 | 3.3956 | 0.34372
17178 | 457526 | 521814 | 13.1532 | 11.8231 | 0.57579 | 4.6036 | 4.1381 | 0.40305 | 11.1709 | 9.0192 | 0.50528 | 3.9098 | 3.1567 | 0.3537
17179 | 457576 | 521814 | 13.0278 | 10.722 | 0.58918 | 4.5597 | 3.7527 | 0.41243 | 11.0642 | 8.2361 | 0.51872 | 3.8725 | 2.8826 | 0.3631
17180 | 457626 | 521814 | 13.4798 | 9.635 | 0.60351 | 4.7179 | 3.3722 | 0.42246 | 11.0566 | 7.4533 | 0.53313 | 3.8698 | 2.6087 | 0.37319
17181 | 457676 | 521814 | 14.6435 | 8.6786 | 0.61938 | 5.1252 | 3.0375 | 0.43357 | 11.5909 | 6.8243 | 0.54897 | 4.0568 | 2.3885 | 0.38428
17182 | 457726 | 521814 | 14.5881 | 8.2882 | 0.62833 | 5.1058 | 2.9009 | 0.43983 | 11.538 | 6.5804 | 0.55882 | 4.0383 | 2.3031 | 0.39117
17183 | 457776 | 521814 | 15.0619 | 7.7724 | 0.6333 | 5.2717 | 2.7203 | 0.44331 | 12.527 | 6.2239 | 0.56506 | 4.3845 | 2.1784 | 0.39554
17184 | 457826 | 521814 | 15.3385 | 7.2517 | 0.6397 | 5.3685 | 2.5381 | 0.44779 | 12.5373 | 6.0705 | 0.57264 | 4.388 | 2.1247 | 0.40085
17185 | 457876 | 521814 | 15.2771 | 7.3102 | 0.64528 | 5.347 | 2.5586 | 0.4517 | 12.925 | 6.3502 | 0.5795 | 4.5238 | 2.2226 | 0.40565
17186 | 457926 | 521814 | 15.1444 | 7.3867 | 0.64152 | 5.3005 | 2.5854 | 0.44906 | 12.7899 | 6.4874 | 0.57789 | 4.4765 | 2.2706 | 0.40452
17187 | 457976 | 521814 | 15.2559 | 7.5789 | 0.64938 | 5.3396 | 2.6526 | 0.45457 | 13.383 | 6.7004 | 0.58684 | 4.6841 | 2.3451 | 0.41079
17188 | 458026 | 521814 | 15.6049 | 7.7161 | 0.65658 | 5.4617 | 2.7006 | 0.45961 | 13.2213 | 6.8686 | 0.59515 | 4.6275 | 2.404 | 0.41661
17189 | 458076 | 521814 | 15.6638 | 7.6756 | 0.65467 | 5.4823 | 2.6865 | 0.45827 | 13.4792 | 6.9074 | 0.59506 | 4.7177 | 2.4176 | 0.41654
17190 | 458126 | 521814 | 15.2482 | 7.539 | 0.65065 | 5.3369 | 2.6387 | 0.45545 | 13.5808 | 6.8675 | 0.59304 | 4.7533 | 2.4036 | 0.41513
17191 | 458176 | 521814 | 14.824 | 7.4254 | 0.645 | 5.1884 | 2.5989 | 0.4515 | 13.424 | 6.7919 | 0.58932 | 4.6984 | 2.3772 | 0.41252
17192 | 458226 | 521814 | 14.8018 | 7.6025 | 0.63879 | 5.1806 | 2.6609 | 0.44715 | 13.4819 | 6.8645 | 0.585 | 4.7187 | 2.4026 | 0.4095
17193 | 458276 | 521814 | 14.7465 | 7.7542 | 0.63424 | 5.1613 | 2.714 | 0.44397 | 13.1624 | 7.052 | 0.58215 | 4.6068 | 2.4682 | 0.40751
17194 | 458326 | 521814 | 14.4421 | 7.8359 | 0.62702 | 5.0547 | 2.7426 | 0.43891 | 12.8502 | 7.1708 | 0.5768 | 4.4976 | 2.5098 | 0.40376
17195 | 458376 | 521814 | 14.1003 | 7.8786 | 0.61999 | 4.9351 | 2.7575 | 0.43399 | 12.7173 | 7.2518 | 0.57155 | 4.451 | 2.5381 | 0.40009
17196 | 458426 | 521814 | 13.7339 | 7.8307 | 0.608 | 4.8069 | 2.7408 | 0.4256 | 12.129 | 7.2402 | 0.56165 | 4.2451 | 2.5341 | 0.39315
17197 | 458476 | 521814 | 13.4524 | 7.7744 | 0.59842 | 4.7083 | 2.721 | 0.41889 | 11.9665 | 7.2208 | 0.55392 | 4.1883 | 2.5273 | 0.38774
17198 | 458526 | 521814 | 13.5413 | 7.7178 | 0.59168 | 4.7395 | 2.7012 | 0.41418 | 12.0912 | 7.2021 | 0.54878 | 4.2319 | 2.5207 | 0.38415
17199 | 458576 | 521814 | 13.4566 | 7.6214 | 0.58383 | 4.7098 | 2.6675 | 0.40868 | 11.8995 | 7.1417 | 0.54253 | 4.1648 | 2.4996 | 0.37977
17200 | 458626 | 521814 | 13.4703 | 7.4988 | 0.57582 | 4.7146 | 2.6246 | 0.40307 | 12.0226 | 7.0536 | 0.53604 | 4.2079 | 2.4688 | 0.37523
17201 | 458676 | 521814 | 13.31 | 7.333 | 0.56563 | 4.6585 | 2.5665 | 0.39594 | 11.8582 | 6.919 | 0.52739 | 4.1504 | 2.4216 | 0.36917
17202 | 458726 | 521814 | 12.7963 | 7.1528 | 0.55573 | 4.4787 | 2.5035 | 0.38901 | 11.5418 | 6.7683 | 0.51892 | 4.0396 | 2.3689 | 0.36324
17203 | 458776 | 521814 | 12.4961 | 7.1014 | 0.54495 | 4.3736 | 2.4855 | 0.38146 | 11.2821 | 6.5917 | 0.50949 | 3.9487 | 2.3071 | 0.35664
17204 | 458826 | 521814 | 12.1963 | 7.1346 | 0.53428 | 4.2687 | 2.4971 | 0.374 | 11.0816 | 6.4032 | 0.50012 | 3.8785 | 2.2411 | 0.35008
17205 | 458876 | 521814 | 12.1861 | 7.2008 | 0.52683 | 4.2652 | 2.5203 | 0.36878 | 10.9451 | 6.4175 | 0.49371 | 3.8308 | 2.2461 | 0.3456
17206 | 458926 | 521814 | 11.8248 | 7.2307 | 0.5184 | 4.1387 | 2.5307 | 0.36288 | 10.7131 | 6.4707 | 0.48635 | 3.7496 | 2.2647 | 0.34044
17207 | 458976 | 521814 | 11.5912 | 7.2421 | 0.51003 | 4.0569 | 2.5347 | 0.35702 | 10.4517 | 6.5074 | 0.47902 | 3.6581 | 2.2776 | 0.33531
17208 | 453976 | 521864 | 5.4736 | 2.1679 | 0.09228 | 1.9158 | 0.75876 | 0.064596 | 5.4117 | 2.1192 | 0.08913 | 1.8941 | 0.74171 | 0.062391
17209 | 454026 | 521864 | 5.5236 | 2.213 | 0.093 | 1.9332 | 0.77455 | 0.0651 | 5.4082 | 2.1614 | 0.08981 | 1.8929 | 0.75651 | 0.062867
17210 | 454076 | 521864 | 5.6122 | 2.2641 | 0.09402 | 1.9643 | 0.79245 | 0.065814 | 5.4752 | 2.2088 | 0.09077 | 1.9163 | 0.77308 | 0.063539
17211 | 454126 | 521864 | 5.7577 | 2.306 | 0.09465 | 2.0152 | 0.80712 | 0.066255 | 5.7001 | 2.2472 | 0.09139 | 1.995 | 0.78652 | 0.063973
17212 | 454176 | 521864 | 5.9227 | 2.3263 | 0.09463 | 2.073 | 0.8142 | 0.066241 | 5.8069 | 2.269 | 0.09141 | 2.0324 | 0.79415 | 0.063987
17213 | 454226 | 521864 | 6.0056 | 2.3662 | 0.0952 | 2.102 | 0.82817 | 0.06664 | 5.9367 | 2.3161 | 0.09208 | 2.0779 | 0.81063 | 0.064456
17214 | 454276 | 521864 | 6.0912 | 2.4135 | 0.0971 | 2.1319 | 0.84474 | 0.06797 | 6.0149 | 2.3609 | 0.0942 | 2.1052 | 0.82632 | 0.06594
17215 | 454326 | 521864 | 6.1578 | 2.4555 | 0.0991 | 2.1552 | 0.85942 | 0.06937 | 6.0891 | 2.4005 | 0.09602 | 2.1312 | 0.84017 | 0.067214
17216 | 454376 | 521864 | 6.2224 | 2.4944 | 0.10135 | 2.1779 | 0.87304 | 0.070945 | 6.1528 | 2.4369 | 0.09806 | 2.1535 | 0.8529 | 0.068642
17217 | 454426 | 521864 | 6.3188 | 2.5309 | 0.10415 | 2.2116 | 0.8858 | 0.072905 | 6.2396 | 2.4705 | 0.10059 | 2.1839 | 0.86469 | 0.070413
17218 | 454476 | 521864 | 6.4079 | 2.571 | 0.1068 | 2.2428 | 0.89985 | 0.07476 | 6.3373 | 2.5044 | 0.10296 | 2.2181 | 0.87653 | 0.072072
17219 | 454526 | 521864 | 6.5424 | 2.6145 | 0.10838 | 2.2898 | 0.91508 | 0.075866 | 6.397 | 2.5439 | 0.10429 | 2.2389 | 0.89035 | 0.073003
17220 | 454576 | 521864 | 6.6172 | 2.66 | 0.11038 | 2.316 | 0.93101 | 0.077266 | 6.4115 | 2.5853 | 0.10602 | 2.244 | 0.90484 | 0.074214
17221 | 454626 | 521864 | 6.6883 | 2.6924 | 0.11213 | 2.3409 | 0.94235 | 0.078491 | 6.5154 | 2.6136 | 0.10747 | 2.2804 | 0.91477 | 0.075229
17222 | 454676 | 521864 | 6.7874 | 2.7256 | 0.1143 | 2.3756 | 0.95394 | 0.08001 | 6.5862 | 2.6427 | 0.1093 | 2.3052 | 0.92493 | 0.07651
17223 | 454726 | 521864 | 7.0184 | 2.7537 | 0.11665 | 2.4564 | 0.9638 | 0.081655 | 6.661 | 2.6668 | 0.11129 | 2.3313 | 0.93338 | 0.077903
17224 | 454776 | 521864 | 7.0687 | 2.7664 | 0.11875 | 2.474 | 0.96825 | 0.083125 | 6.8645 | 2.6757 | 0.113 | 2.4026 | 0.93649 | 0.0791
17225 | 454826 | 521864 | 7.2952 | 2.7828 | 0.12158 | 2.5533 | 0.97397 | 0.085106 | 6.9562 | 2.6882 | 0.11538 | 2.4347 | 0.94088 | 0.080766
17226 | 454876 | 521864 | 7.1841 | 2.7821 | 0.12408 | 2.5144 | 0.97373 | 0.086856 | 6.9068 | 2.6841 | 0.11743 | 2.4174 | 0.93942 | 0.082201
17227 | 454926 | 521864 | 7.436 | 2.7642 | 0.12621 | 2.6026 | 0.96748 | 0.088347 | 6.9897 | 2.6632 | 0.11913 | 2.4464 | 0.93211 | 0.083391
17228 | 454976 | 521864 | 7.2909 | 2.7336 | 0.12819 | 2.5518 | 0.95675 | 0.089733 | 7.0385 | 2.6299 | 0.12068 | 2.4635 | 0.92046 | 0.084476
17229 | 455026 | 521864 | 7.2713 | 2.6904 | 0.13003 | 2.545 | 0.94165 | 0.091021 | 6.9723 | 2.5846 | 0.12208 | 2.4403 | 0.90462 | 0.085456
17230 | 455076 | 521864 | 7.2188 | 2.6334 | 0.13165 | 2.5266 | 0.9217 | 0.092155 | 6.931 | 2.5264 | 0.12324 | 2.4259 | 0.88425 | 0.086268
17231 | 455126 | 521864 | 7.3133 | 2.5599 | 0.13285 | 2.5596 | 0.89598 | 0.092995 | 6.8393 | 2.4521 | 0.12402 | 2.3937 | 0.85825 | 0.086814
17232 | 455176 | 521864 | 7.2736 | 2.4867 | 0.13466 | 2.5458 | 0.87033 | 0.094262 | 6.7986 | 2.3783 | 0.12534 | 2.3795 | 0.8324 | 0.087738
17233 | 455226 | 521864 | 7.4518 | 2.4704 | 0.13669 | 2.6081 | 0.86463 | 0.095683 | 6.8993 | 2.3169 | 0.12687 | 2.4147 | 0.81092 | 0.088809
17234 | 455276 | 521864 | 7.5324 | 2.5406 | 0.14048 | 2.6363 | 0.88921 | 0.098336 | 7.0415 | 2.379 | 0.12998 | 2.4645 | 0.83266 | 0.090986
17235 | 455326 | 521864 | 7.4759 | 2.6191 | 0.14606 | 2.6166 | 0.91667 | 0.10224 | 7.173 | 2.4493 | 0.13469 | 2.5106 | 0.85727 | 0.094283
17236 | 455376 | 521864 | 7.2947 | 2.6049 | 0.14841 | 2.5531 | 0.91173 | 0.10389 | 6.9691 | 2.4311 | 0.13657 | 2.4392 | 0.85087 | 0.095599
17237 | 455426 | 521864 | 7.3291 | 2.588 | 0.15397 | 2.5652 | 0.9058 | 0.10778 | 7.003 | 2.4104 | 0.14117 | 2.451 | 0.84364 | 0.098819
17238 | 455476 | 521864 | 7.811 | 2.4712 | 0.15613 | 2.7338 | 0.86492 | 0.10929 | 7.1444 | 2.2932 | 0.14274 | 2.5005 | 0.80263 | 0.099918
17239 | 455526 | 521864 | 8.1272 | 2.4141 | 0.16129 | 2.8445 | 0.84492 | 0.1129 | 7.7524 | 2.1871 | 0.14702 | 2.7133 | 0.76549 | 0.10291
17240 | 455576 | 521864 | 8.3128 | 2.7412 | 0.16903 | 2.9095 | 0.95943 | 0.11832 | 7.8997 | 2.3955 | 0.15354 | 2.7649 | 0.83841 | 0.10748
17241 | 455626 | 521864 | 8.6164 | 3.0551 | 0.17841 | 3.0158 | 1.0693 | 0.12489 | 8.211 | 2.6664 | 0.16144 | 2.8738 | 0.93324 | 0.11301
17242 | 455676 | 521864 | 9.1173 | 3.3915 | 0.19171 | 3.191 | 1.187 | 0.1342 | 8.526 | 2.9577 | 0.17265 | 2.9841 | 1.0352 | 0.12086
17243 | 455726 | 521864 | 9.3387 | 3.5981 | 0.20369 | 3.2686 | 1.2593 | 0.14258 | 8.6103 | 3.136 | 0.18257 | 3.0136 | 1.0976 | 0.1278
17244 | 455776 | 521864 | 10.1772 | 3.7164 | 0.21661 | 3.562 | 1.3007 | 0.15163 | 9.0942 | 3.2355 | 0.19315 | 3.183 | 1.1324 | 0.1352
17245 | 455826 | 521864 | 10.5513 | 3.772 | 0.23217 | 3.693 | 1.3202 | 0.16252 | 9.4242 | 3.2772 | 0.20584 | 3.2985 | 1.147 | 0.14409
17246 | 455876 | 521864 | 10.4746 | 3.7748 | 0.25162 | 3.6661 | 1.3212 | 0.17613 | 8.8852 | 3.2736 | 0.22167 | 3.1098 | 1.1458 | 0.15517
17247 | 455926 | 521864 | 11.0092 | 3.8484 | 0.27606 | 3.8532 | 1.3469 | 0.19324 | 9.468 | 3.5251 | 0.24158 | 3.3138 | 1.2338 | 0.16911
17248 | 455976 | 521864 | 11.6284 | 4.1224 | 0.29971 | 4.07 | 1.4429 | 0.2098 | 10.055 | 3.773 | 0.26082 | 3.5192 | 1.3205 | 0.18257
17249 | 456026 | 521864 | 11.8435 | 4.7164 | 0.31428 | 4.1452 | 1.6507 | 0.22 | 10.0876 | 3.8809 | 0.27222 | 3.5307 | 1.3583 | 0.19055
17250 | 456076 | 521864 | 11.8365 | 5.3426 | 0.32692 | 4.1428 | 1.8699 | 0.22884 | 10.183 | 4.1129 | 0.28218 | 3.5641 | 1.4395 | 0.19753
17251 | 456126 | 521864 | 11.6868 | 5.9637 | 0.34394 | 4.0904 | 2.0873 | 0.24076 | 10.2455 | 4.7107 | 0.29594 | 3.5859 | 1.6487 | 0.20716
17252 | 456176 | 521864 | 12.1589 | 6.4433 | 0.36135 | 4.2556 | 2.2552 | 0.25294 | 10.4711 | 5.199 | 0.3102 | 3.6649 | 1.8197 | 0.21714
17253 | 456226 | 521864 | 12.2758 | 6.7488 | 0.37912 | 4.2965 | 2.3621 | 0.26538 | 10.6663 | 5.5225 | 0.32499 | 3.7332 | 1.9329 | 0.22749
17254 | 456276 | 521864 | 12.4679 | 6.8289 | 0.39588 | 4.3638 | 2.3901 | 0.27712 | 10.897 | 5.6159 | 0.33915 | 3.8139 | 1.9656 | 0.23741
17255 | 456326 | 521864 | 12.2866 | 6.5822 | 0.4131 | 4.3003 | 2.3038 | 0.28917 | 10.954 | 5.3949 | 0.354 | 3.8339 | 1.8882 | 0.2478
17256 | 456376 | 521864 | 11.9749 | 6.139 | 0.42768 | 4.1912 | 2.1486 | 0.29938 | 10.511 | 4.9332 | 0.36705 | 3.6788 | 1.7266 | 0.25694
17257 | 456426 | 521864 | 12.0524 | 5.6552 | 0.44215 | 4.2183 | 1.9793 | 0.3095 | 10.4083 | 4.5739 | 0.3803 | 3.6429 | 1.6008 | 0.26621
17258 | 456476 | 521864 | 12.168 | 5.1965 | 0.4549 | 4.2588 | 1.8188 | 0.31843 | 10.5189 | 4.6092 | 0.39227 | 3.6816 | 1.6132 | 0.27459
17259 | 456526 | 521864 | 12.4607 | 5.3815 | 0.46273 | 4.3612 | 1.8835 | 0.32391 | 10.6351 | 4.464 | 0.40012 | 3.7223 | 1.5624 | 0.28008
17260 | 456576 | 521864 | 12.6136 | 5.6554 | 0.46483 | 4.4147 | 1.9794 | 0.32538 | 10.7726 | 4.5428 | 0.403 | 3.7704 | 1.59 | 0.2821
17261 | 456626 | 521864 | 12.4274 | 5.7852 | 0.4647 | 4.3496 | 2.0248 | 0.32529 | 10.958 | 4.6917 | 0.40378 | 3.8353 | 1.6421 | 0.28265
17262 | 456676 | 521864 | 12.7442 | 5.7683 | 0.46435 | 4.4605 | 2.0189 | 0.32504 | 10.6864 | 4.7889 | 0.40408 | 3.7402 | 1.6761 | 0.28286
17263 | 456726 | 521864 | 12.9094 | 5.5694 | 0.4666 | 4.5183 | 1.9493 | 0.32662 | 10.8969 | 4.728 | 0.4033 | 3.8139 | 1.6548 | 0.28231
17264 | 456776 | 521864 | 13.1235 | 5.2545 | 0.46951 | 4.5932 | 1.8391 | 0.32866 | 10.7799 | 4.5452 | 0.4068 | 3.773 | 1.5908 | 0.28476
17265 | 456826 | 521864 | 12.969 | 5.1995 | 0.47349 | 4.5392 | 1.8198 | 0.33144 | 11.1714 | 4.44 | 0.41149 | 3.91 | 1.554 | 0.28804
17266 | 456876 | 521864 | 12.9509 | 5.0246 | 0.46995 | 4.5328 | 1.7586 | 0.32897 | 10.752 | 4.3233 | 0.40999 | 3.7632 | 1.5132 | 0.28699
17267 | 456926 | 521864 | 12.5831 | 5.0237 | 0.46466 | 4.4041 | 1.7583 | 0.32526 | 11.0041 | 4.1215 | 0.40661 | 3.8514 | 1.4425 | 0.28463
17268 | 456976 | 521864 | 12.7243 | 6.2949 | 0.46921 | 4.4535 | 2.2032 | 0.32845 | 11.1398 | 4.2149 | 0.40774 | 3.8989 | 1.4752 | 0.28542
17269 | 457026 | 521864 | 12.4642 | 7.7736 | 0.46274 | 4.3625 | 2.7207 | 0.32392 | 11.0294 | 5.3134 | 0.40207 | 3.8603 | 1.8597 | 0.28145
17270 | 457076 | 521864 | 12.2584 | 9.4252 | 0.46496 | 4.2904 | 3.2988 | 0.32547 | 10.86 | 6.5663 | 0.40395 | 3.801 | 2.2982 | 0.28276
17271 | 457126 | 521864 | 11.9458 | 11.0296 | 0.47035 | 4.181 | 3.8603 | 0.32925 | 10.5247 | 7.8187 | 0.40868 | 3.6837 | 2.7366 | 0.28608
17272 | 457176 | 521864 | 11.8998 | 12.3143 | 0.47455 | 4.1649 | 4.31 | 0.33219 | 10.4637 | 8.8563 | 0.41257 | 3.6623 | 3.0997 | 0.2888
17273 | 457226 | 521864 | 12.5233 | 13.36 | 0.48222 | 4.3832 | 4.676 | 0.33755 | 10.3601 | 9.7388 | 0.4196 | 3.626 | 3.4086 | 0.29372
17274 | 457276 | 521864 | 12.6057 | 14.0177 | 0.49104 | 4.412 | 4.9062 | 0.34373 | 10.7809 | 10.3408 | 0.42781 | 3.7733 | 3.6193 | 0.29947
17275 | 457326 | 521864 | 13.1781 | 14.1368 | 0.49769 | 4.6123 | 4.9479 | 0.34838 | 10.9862 | 10.5295 | 0.43435 | 3.8452 | 3.6853 | 0.30405
17276 | 457376 | 521864 | 14.2754 | 14.0294 | 0.5087 | 4.9964 | 4.9103 | 0.35609 | 11.0272 | 10.5469 | 0.4448 | 3.8595 | 3.6914 | 0.31136
17277 | 457426 | 521864 | 14.3812 | 13.7933 | 0.52544 | 5.0334 | 4.8277 | 0.36781 | 11.2624 | 10.4716 | 0.46044 | 3.9419 | 3.665 | 0.32231
17278 | 457476 | 521864 | 13.8124 | 13.3152 | 0.54391 | 4.8343 | 4.6603 | 0.38074 | 11.1096 | 10.205 | 0.47779 | 3.8883 | 3.5717 | 0.33445
17279 | 457526 | 521864 | 13.7402 | 12.4898 | 0.5589 | 4.8091 | 4.3714 | 0.39123 | 11.0407 | 9.6458 | 0.49229 | 3.8642 | 3.376 | 0.3446
17280 | 457576 | 521864 | 13.0717 | 11.3868 | 0.5688 | 4.5751 | 3.9854 | 0.39816 | 11.0232 | 8.8446 | 0.50244 | 3.8581 | 3.0956 | 0.35171
17281 | 457626 | 521864 | 13.4723 | 10.3089 | 0.58078 | 4.7153 | 3.6081 | 0.40655 | 10.7994 | 8.0557 | 0.51448 | 3.7798 | 2.8195 | 0.36014
17282 | 457676 | 521864 | 13.406 | 9.2775 | 0.59448 | 4.6921 | 3.2471 | 0.41614 | 10.8704 | 7.2963 | 0.52822 | 3.8046 | 2.5537 | 0.36975
17283 | 457726 | 521864 | 14.2696 | 8.469 | 0.6074 | 4.9944 | 2.9641 | 0.42518 | 11.63 | 6.7665 | 0.54127 | 4.0705 | 2.3683 | 0.37889
17284 | 457776 | 521864 | 14.4246 | 7.986 | 0.61024 | 5.0486 | 2.7951 | 0.42717 | 11.3662 | 6.4266 | 0.5454 | 3.9782 | 2.2493 | 0.38178
17285 | 457826 | 521864 | 14.5982 | 7.5009 | 0.61506 | 5.1094 | 2.6253 | 0.43054 | 12.2782 | 6.0826 | 0.55135 | 4.2974 | 2.1289 | 0.38594
17286 | 457876 | 521864 | 14.5897 | 6.9971 | 0.62033 | 5.1064 | 2.449 | 0.43423 | 12.2305 | 5.8409 | 0.55771 | 4.2807 | 2.0443 | 0.3904
17287 | 457926 | 521864 | 14.4909 | 7.0489 | 0.62139 | 5.0718 | 2.4671 | 0.43497 | 12.4631 | 6.0583 | 0.56032 | 4.3621 | 2.1204 | 0.39222
17288 | 457976 | 521864 | 14.6281 | 7.2241 | 0.62503 | 5.1198 | 2.5284 | 0.43752 | 12.4613 | 6.2597 | 0.56523 | 4.3615 | 2.1909 | 0.39566
17289 | 458026 | 521864 | 15.1147 | 7.4524 | 0.6356 | 5.2902 | 2.6084 | 0.44492 | 13.1089 | 6.4924 | 0.57646 | 4.5881 | 2.2723 | 0.40352
17290 | 458076 | 521864 | 15.3047 | 7.5261 | 0.63892 | 5.3566 | 2.6341 | 0.44724 | 13.0824 | 6.6116 | 0.58106 | 4.5789 | 2.3141 | 0.40674
17291 | 458126 | 521864 | 15.0039 | 7.4358 | 0.63409 | 5.2514 | 2.6025 | 0.44386 | 13.1713 | 6.6129 | 0.5781 | 4.6099 | 2.3145 | 0.40467
17292 | 458176 | 521864 | 14.7171 | 7.358 | 0.63288 | 5.151 | 2.5753 | 0.44302 | 13.1555 | 6.6159 | 0.57839 | 4.6044 | 2.3156 | 0.40487
17293 | 458226 | 521864 | 14.3514 | 7.1943 | 0.62789 | 5.023 | 2.518 | 0.43952 | 13.0529 | 6.5499 | 0.57515 | 4.5685 | 2.2925 | 0.4026
17294 | 458276 | 521864 | 14.3678 | 7.2373 | 0.62248 | 5.0287 | 2.5331 | 0.43574 | 12.9516 | 6.5584 | 0.57149 | 4.5331 | 2.2954 | 0.40004
17295 | 458326 | 521864 | 14.1687 | 7.3565 | 0.61558 | 4.959 | 2.5748 | 0.43091 | 12.8345 | 6.7092 | 0.5664 | 4.4921 | 2.3482 | 0.39648
17296 | 458376 | 521864 | 13.9111 | 7.4309 | 0.60801 | 4.8689 | 2.6008 | 0.42561 | 12.5792 | 6.8167 | 0.56065 | 4.4027 | 2.3858 | 0.39245
17297 | 458426 | 521864 | 13.7231 | 7.4515 | 0.59877 | 4.8031 | 2.608 | 0.41914 | 12.2543 | 6.8707 | 0.5533 | 4.289 | 2.4048 | 0.38731
17298 | 458476 | 521864 | 13.2393 | 7.4583 | 0.59145 | 4.6338 | 2.6104 | 0.41402 | 11.8652 | 6.912 | 0.54766 | 4.1528 | 2.4192 | 0.38336
17299 | 458526 | 521864 | 12.9108 | 7.4395 | 0.58467 | 4.5188 | 2.6038 | 0.40927 | 11.7804 | 6.9279 | 0.54246 | 4.1231 | 2.4248 | 0.37972
17300 | 458576 | 521864 | 12.9901 | 7.3903 | 0.57772 | 4.5465 | 2.5866 | 0.4044 | 11.6712 | 6.9127 | 0.53702 | 4.0849 | 2.4194 | 0.37591
17301 | 458626 | 521864 | 13.1179 | 7.3216 | 0.57142 | 4.5913 | 2.5625 | 0.39999 | 11.7422 | 6.8774 | 0.53207 | 4.1098 | 2.4071 | 0.37245
17302 | 458676 | 521864 | 13.0662 | 7.1893 | 0.56114 | 4.5732 | 2.5162 | 0.3928 | 11.6009 | 6.7748 | 0.52331 | 4.0603 | 2.3712 | 0.36632
17303 | 458726 | 521864 | 12.9445 | 7.0552 | 0.55263 | 4.5306 | 2.4693 | 0.38684 | 11.4631 | 6.6699 | 0.51608 | 4.0121 | 2.3345 | 0.36126
17304 | 458776 | 521864 | 12.6158 | 6.8964 | 0.54332 | 4.4155 | 2.4137 | 0.38032 | 11.3654 | 6.538 | 0.50803 | 3.9779 | 2.2883 | 0.35562
17305 | 458826 | 521864 | 12.2207 | 6.8318 | 0.53317 | 4.2772 | 2.3911 | 0.37322 | 11.183 | 6.3813 | 0.49912 | 3.914 | 2.2335 | 0.34938
17306 | 458876 | 521864 | 11.9867 | 6.8897 | 0.52426 | 4.1953 | 2.4114 | 0.36698 | 10.8545 | 6.2246 | 0.49135 | 3.7991 | 2.1786 | 0.34395
17307 | 458926 | 521864 | 11.8908 | 6.9381 | 0.51592 | 4.1618 | 2.4283 | 0.36114 | 10.8005 | 6.201 | 0.48407 | 3.7802 | 2.1703 | 0.33885
17308 | 458976 | 521864 | 11.6888 | 6.9921 | 0.50907 | 4.0911 | 2.4472 | 0.35635 | 10.6163 | 6.2769 | 0.47817 | 3.7157 | 2.1969 | 0.33472
17309 | 453976 | 521914 | 5.4405 | 2.1509 | 0.09143 | 1.9042 | 0.75282 | 0.064001 | 5.3127 | 2.104 | 0.08839 | 1.8595 | 0.73639 | 0.061873
17310 | 454026 | 521914 | 5.5136 | 2.1972 | 0.09242 | 1.9297 | 0.76902 | 0.064694 | 5.3782 | 2.1476 | 0.08932 | 1.8824 | 0.75167 | 0.062524
17311 | 454076 | 521914 | 5.6433 | 2.2526 | 0.0938 | 1.9751 | 0.78842 | 0.06566 | 5.5868 | 2.2003 | 0.09063 | 1.9554 | 0.77011 | 0.063441
17312 | 454126 | 521914 | 5.8213 | 2.2663 | 0.09361 | 2.0375 | 0.79321 | 0.065527 | 5.712 | 2.2186 | 0.0905 | 1.9992 | 0.77653 | 0.06335
17313 | 454176 | 521914 | 5.8827 | 2.3062 | 0.09383 | 2.059 | 0.80718 | 0.065681 | 5.8147 | 2.2603 | 0.09121 | 2.0351 | 0.79111 | 0.063847
17314 | 454226 | 521914 | 5.9615 | 2.3492 | 0.09598 | 2.0865 | 0.82221 | 0.067186 | 5.8871 | 2.3011 | 0.09319 | 2.0605 | 0.80538 | 0.065233
17315 | 454276 | 521914 | 6.0265 | 2.3886 | 0.09814 | 2.1093 | 0.83601 | 0.068698 | 5.9577 | 2.3383 | 0.09515 | 2.0852 | 0.81841 | 0.066605
17316 | 454326 | 521914 | 6.098 | 2.4242 | 0.10038 | 2.1343 | 0.84847 | 0.070266 | 6.0289 | 2.3716 | 0.09718 | 2.1101 | 0.83007 | 0.068026
17317 | 454376 | 521914 | 6.1776 | 2.4553 | 0.10269 | 2.1622 | 0.85934 | 0.071883 | 6.1006 | 2.4005 | 0.09926 | 2.1352 | 0.84016 | 0.069482
17318 | 454426 | 521914 | 6.2691 | 2.5095 | 0.10564 | 2.1942 | 0.87832 | 0.073948 | 6.1994 | 2.4486 | 0.10193 | 2.1698 | 0.857 | 0.071351
17319 | 454476 | 521914 | 6.3381 | 2.5458 | 0.10733 | 2.2183 | 0.89104 | 0.075131 | 6.2581 | 2.4813 | 0.10339 | 2.1903 | 0.86847 | 0.072373
17320 | 454526 | 521914 | 6.4695 | 2.5817 | 0.10901 | 2.2643 | 0.90359 | 0.076307 | 6.3105 | 2.5136 | 0.10482 | 2.2087 | 0.87976 | 0.073374
17321 | 454576 | 521914 | 6.6084 | 2.6224 | 0.11128 | 2.3129 | 0.91785 | 0.077896 | 6.4197 | 2.5507 | 0.10679 | 2.2469 | 0.89273 | 0.074753
17322 | 454626 | 521914 | 6.8252 | 2.6493 | 0.11325 | 2.3888 | 0.92727 | 0.079275 | 6.4818 | 2.574 | 0.10846 | 2.2686 | 0.9009 | 0.075922
17323 | 454676 | 521914 | 6.85 | 2.6658 | 0.1151 | 2.3975 | 0.93303 | 0.08057 | 6.5384 | 2.587 | 0.10998 | 2.2885 | 0.90545 | 0.076986
17324 | 454726 | 521914 | 6.8993 | 2.6721 | 0.11685 | 2.4148 | 0.93523 | 0.081795 | 6.704 | 2.59 | 0.1114 | 2.3464 | 0.90649 | 0.07798
17325 | 454776 | 521914 | 6.9781 | 2.679 | 0.11909 | 2.4423 | 0.93764 | 0.083363 | 6.7252 | 2.5936 | 0.11324 | 2.3538 | 0.90776 | 0.079268
17326 | 454826 | 521914 | 7.0061 | 2.6909 | 0.12214 | 2.4521 | 0.94183 | 0.085498 | 6.7499 | 2.6023 | 0.11582 | 2.3625 | 0.91081 | 0.081074
17327 | 454876 | 521914 | 7.1868 | 2.674 | 0.1242 | 2.5154 | 0.9359 | 0.08694 | 6.8394 | 2.5827 | 0.11746 | 2.3938 | 0.90394 | 0.082222
17328 | 454926 | 521914 | 7.1232 | 2.6496 | 0.12638 | 2.4931 | 0.92737 | 0.088466 | 6.8705 | 2.5559 | 0.1192 | 2.4047 | 0.89456 | 0.08344
17329 | 454976 | 521914 | 7.1457 | 2.6105 | 0.12823 | 2.501 | 0.91368 | 0.089761 | 6.822 | 2.5148 | 0.12063 | 2.3877 | 0.88017 | 0.084441
17330 | 455026 | 521914 | 7.0502 | 2.5591 | 0.12987 | 2.4676 | 0.8957 | 0.090909 | 6.7566 | 2.4619 | 0.12185 | 2.3648 | 0.86168 | 0.085295
17331 | 455076 | 521914 | 7.1792 | 2.4999 | 0.13155 | 2.5127 | 0.87497 | 0.092085 | 6.8174 | 2.4017 | 0.12311 | 2.3861 | 0.84058 | 0.086177
17332 | 455126 | 521914 | 7.1201 | 2.4257 | 0.13282 | 2.4921 | 0.84901 | 0.092974 | 6.7665 | 2.3274 | 0.12397 | 2.3683 | 0.81458 | 0.086779
17333 | 455176 | 521914 | 7.2976 | 2.4002 | 0.13468 | 2.5542 | 0.84007 | 0.094276 | 6.8109 | 2.261 | 0.12536 | 2.3838 | 0.79136 | 0.087752
17334 | 455226 | 521914 | 7.1912 | 2.4462 | 0.13706 | 2.5169 | 0.85616 | 0.095942 | 6.8574 | 2.3005 | 0.12722 | 2.4001 | 0.80517 | 0.089054
17335 | 455276 | 521914 | 7.4622 | 2.4971 | 0.14103 | 2.6118 | 0.87398 | 0.098721 | 6.9774 | 2.3449 | 0.13052 | 2.4421 | 0.82071 | 0.091364
17336 | 455326 | 521914 | 7.356 | 2.5518 | 0.1468 | 2.5746 | 0.89315 | 0.10276 | 6.9394 | 2.3933 | 0.13543 | 2.4288 | 0.83766 | 0.094801
17337 | 455376 | 521914 | 7.1702 | 2.5246 | 0.15006 | 2.5096 | 0.88363 | 0.10504 | 6.9347 | 2.3631 | 0.13812 | 2.4272 | 0.82707 | 0.096684
17338 | 455426 | 521914 | 7.6795 | 2.4901 | 0.15625 | 2.6878 | 0.87153 | 0.10938 | 7.0421 | 2.3264 | 0.14329 | 2.4647 | 0.81426 | 0.1003
17339 | 455476 | 521914 | 7.8948 | 2.3657 | 0.15888 | 2.7632 | 0.82798 | 0.11122 | 7.5613 | 2.2035 | 0.14539 | 2.6465 | 0.77121 | 0.10177
17340 | 455526 | 521914 | 8.1474 | 2.5873 | 0.16419 | 2.8516 | 0.90555 | 0.11493 | 7.6693 | 2.2733 | 0.14983 | 2.6843 | 0.79567 | 0.10488
17341 | 455576 | 521914 | 8.3742 | 2.909 | 0.17311 | 2.931 | 1.0182 | 0.12118 | 7.9165 | 2.5529 | 0.1574 | 2.7708 | 0.8935 | 0.11018
17342 | 455626 | 521914 | 8.6615 | 3.1786 | 0.1824 | 3.0315 | 1.1125 | 0.12768 | 8.1652 | 2.7875 | 0.16523 | 2.8578 | 0.97562 | 0.11566
17343 | 455676 | 521914 | 9.3526 | 3.4727 | 0.19601 | 3.2734 | 1.2154 | 0.13721 | 8.4244 | 3.0443 | 0.17673 | 2.9485 | 1.0655 | 0.12371
17344 | 455726 | 521914 | 9.624 | 3.6715 | 0.20988 | 3.3684 | 1.285 | 0.14692 | 8.6966 | 3.2187 | 0.18833 | 3.0438 | 1.1265 | 0.13183
17345 | 455776 | 521914 | 10.4137 | 3.7257 | 0.2224 | 3.6448 | 1.304 | 0.15568 | 9.2295 | 3.2667 | 0.19865 | 3.2303 | 1.1433 | 0.13906
17346 | 455826 | 521914 | 10.2003 | 3.7452 | 0.23872 | 3.5701 | 1.3108 | 0.1671 | 9.0645 | 3.2842 | 0.21211 | 3.1726 | 1.1495 | 0.14848
17347 | 455876 | 521914 | 10.2996 | 3.7055 | 0.25836 | 3.6049 | 1.2969 | 0.18085 | 9.2884 | 3.2632 | 0.22828 | 3.2509 | 1.1421 | 0.1598
17348 | 455926 | 521914 | 10.9521 | 3.8534 | 0.28247 | 3.8333 | 1.3487 | 0.19773 | 9.5222 | 3.547 | 0.24813 | 3.3328 | 1.2415 | 0.17369
17349 | 455976 | 521914 | 11.3252 | 4.2741 | 0.30487 | 3.9638 | 1.4959 | 0.21341 | 9.9886 | 3.7577 | 0.2665 | 3.496 | 1.3152 | 0.18655
17350 | 456026 | 521914 | 11.9634 | 4.9722 | 0.31847 | 4.1872 | 1.7403 | 0.22293 | 10.1439 | 3.8795 | 0.27723 | 3.5504 | 1.3578 | 0.19406
17351 | 456076 | 521914 | 11.623 | 5.4937 | 0.32833 | 4.0681 | 1.9228 | 0.22983 | 10.0935 | 4.2251 | 0.28497 | 3.5327 | 1.4788 | 0.19948
17352 | 456126 | 521914 | 11.7161 | 6.1205 | 0.34706 | 4.1006 | 2.1422 | 0.24294 | 10.1844 | 4.8141 | 0.30028 | 3.5645 | 1.6849 | 0.2102
17353 | 456176 | 521914 | 12.0837 | 6.5579 | 0.36415 | 4.2293 | 2.2952 | 0.2549 | 10.501 | 5.2603 | 0.31441 | 3.6753 | 1.8411 | 0.22009
17354 | 456226 | 521914 | 12.0619 | 6.7664 | 0.37923 | 4.2217 | 2.3683 | 0.26546 | 10.6636 | 5.5061 | 0.32705 | 3.7323 | 1.9271 | 0.22893
17355 | 456276 | 521914 | 12.0944 | 6.7738 | 0.39355 | 4.233 | 2.3708 | 0.27548 | 10.8156 | 5.5369 | 0.33924 | 3.7854 | 1.9379 | 0.23747
17356 | 456326 | 521914 | 11.9314 | 6.5148 | 0.41006 | 4.176 | 2.2802 | 0.28704 | 10.7482 | 5.2945 | 0.35358 | 3.7619 | 1.8531 | 0.24751
17357 | 456376 | 521914 | 11.7634 | 6.1137 | 0.42487 | 4.1172 | 2.1398 | 0.29741 | 10.4188 | 4.8506 | 0.36684 | 3.6466 | 1.6977 | 0.25679
17358 | 456426 | 521914 | 12.0581 | 5.6673 | 0.43918 | 4.2204 | 1.9836 | 0.30743 | 10.2658 | 4.529 | 0.37994 | 3.593 | 1.5851 | 0.26596
17359 | 456476 | 521914 | 11.8233 | 5.1404 | 0.44891 | 4.1382 | 1.7992 | 0.31424 | 10.3265 | 4.5375 | 0.38933 | 3.6143 | 1.5881 | 0.27253
17360 | 456526 | 521914 | 12.1364 | 5.2699 | 0.45676 | 4.2477 | 1.8445 | 0.31973 | 10.5263 | 4.4072 | 0.39718 | 3.6842 | 1.5425 | 0.27803
17361 | 456576 | 521914 | 12.4103 | 5.5639 | 0.46042 | 4.3436 | 1.9474 | 0.32229 | 10.6138 | 4.537 | 0.40137 | 3.7148 | 1.588 | 0.28096
17362 | 456626 | 521914 | 12.3016 | 5.7279 | 0.46202 | 4.3055 | 2.0048 | 0.32341 | 10.7689 | 4.6555 | 0.4036 | 3.7691 | 1.6294 | 0.28252
17363 | 456676 | 521914 | 12.5565 | 5.7278 | 0.4622 | 4.3948 | 2.0047 | 0.32354 | 10.771 | 4.763 | 0.40389 | 3.7698 | 1.6671 | 0.28272
17364 | 456726 | 521914 | 12.741 | 5.5862 | 0.46644 | 4.4594 | 1.9552 | 0.32651 | 10.8369 | 4.7444 | 0.40523 | 3.7929 | 1.6605 | 0.28366
17365 | 456776 | 521914 | 13.2172 | 5.4706 | 0.48115 | 4.626 | 1.9147 | 0.33681 | 11.1118 | 4.71 | 0.41868 | 3.8891 | 1.6485 | 0.29308
17366 | 456826 | 521914 | 13.4537 | 5.6013 | 0.48919 | 4.7088 | 1.9605 | 0.34243 | 11.467 | 4.5236 | 0.42688 | 4.0134 | 1.5832 | 0.29882
17367 | 456876 | 521914 | 13.2798 | 5.4079 | 0.48375 | 4.6479 | 1.8928 | 0.33863 | 11.264 | 4.4132 | 0.42391 | 3.9424 | 1.5446 | 0.29674
17368 | 456926 | 521914 | 12.9179 | 5.3295 | 0.47947 | 4.5213 | 1.8653 | 0.33563 | 11.0887 | 4.2431 | 0.42166 | 3.881 | 1.4851 | 0.29516
17369 | 456976 | 521914 | 12.2767 | 5.7702 | 0.46442 | 4.2969 | 2.0196 | 0.32509 | 11.0192 | 3.9291 | 0.40601 | 3.8567 | 1.3752 | 0.28421
17370 | 457026 | 521914 | 12.2253 | 7.1678 | 0.45731 | 4.2788 | 2.5087 | 0.32012 | 10.8988 | 4.9697 | 0.39978 | 3.8146 | 1.7394 | 0.27985
17371 | 457076 | 521914 | 12.1709 | 8.7373 | 0.4579 | 4.2598 | 3.0581 | 0.32053 | 10.8559 | 6.1666 | 0.40024 | 3.7996 | 2.1583 | 0.28017
17372 | 457126 | 521914 | 11.8894 | 10.3717 | 0.46353 | 4.1613 | 3.6301 | 0.32447 | 10.5075 | 7.4458 | 0.40516 | 3.6776 | 2.606 | 0.28361
17373 | 457176 | 521914 | 11.7678 | 11.7853 | 0.46868 | 4.1187 | 4.1249 | 0.32808 | 10.3186 | 8.5877 | 0.40981 | 3.6115 | 3.0057 | 0.28687
17374 | 457226 | 521914 | 12.2867 | 12.9167 | 0.4746 | 4.3004 | 4.5209 | 0.33222 | 10.3195 | 9.5376 | 0.41528 | 3.6118 | 3.3382 | 0.2907
17375 | 457276 | 521914 | 13.0359 | 13.7135 | 0.48171 | 4.5626 | 4.7997 | 0.3372 | 10.3103 | 10.2428 | 0.42195 | 3.6086 | 3.585 | 0.29536
17376 | 457326 | 521914 | 12.7473 | 13.9384 | 0.48532 | 4.4616 | 4.8785 | 0.33972 | 10.7842 | 10.5043 | 0.42567 | 3.7745 | 3.6765 | 0.29797
17377 | 457376 | 521914 | 14.0704 | 14.1926 | 0.49905 | 4.9246 | 4.9674 | 0.34934 | 10.9075 | 10.8086 | 0.4384 | 3.8176 | 3.783 | 0.30688
17378 | 457426 | 521914 | 15.002 | 14.1929 | 0.51585 | 5.2507 | 4.9675 | 0.36109 | 11.0607 | 10.9177 | 0.454 | 3.8712 | 3.8212 | 0.3178
17379 | 457476 | 521914 | 13.882 | 13.6545 | 0.52729 | 4.8587 | 4.7791 | 0.3691 | 11.037 | 10.5821 | 0.46508 | 3.863 | 3.7037 | 0.32556
17380 | 457526 | 521914 | 13.9942 | 12.9483 | 0.54062 | 4.898 | 4.5319 | 0.37843 | 10.8552 | 10.1074 | 0.47794 | 3.7993 | 3.5376 | 0.33456
17381 | 457576 | 521914 | 13.8583 | 11.9567 | 0.55007 | 4.8504 | 4.1849 | 0.38505 | 10.7577 | 9.3835 | 0.48742 | 3.7652 | 3.2842 | 0.34119
17382 | 457626 | 521914 | 12.92 | 10.9718 | 0.56223 | 4.522 | 3.8401 | 0.39356 | 10.7128 | 8.6619 | 0.49949 | 3.7495 | 3.0317 | 0.34964
17383 | 457676 | 521914 | 13.5479 | 10.0165 | 0.57694 | 4.7418 | 3.5058 | 0.40386 | 10.6107 | 7.9598 | 0.51382 | 3.7138 | 2.7859 | 0.35967
17384 | 457726 | 521914 | 13.4618 | 8.9244 | 0.58525 | 4.7116 | 3.1235 | 0.40968 | 10.8378 | 7.1223 | 0.52257 | 3.7932 | 2.4928 | 0.3658
17385 | 457776 | 521914 | 13.8284 | 8.1089 | 0.58794 | 4.8399 | 2.8381 | 0.41156 | 11.272 | 6.5573 | 0.52636 | 3.9452 | 2.2951 | 0.36845
17386 | 457826 | 521914 | 14.093 | 7.6409 | 0.59001 | 4.9325 | 2.6743 | 0.41301 | 11.0894 | 6.2208 | 0.52962 | 3.8813 | 2.1773 | 0.37073
17387 | 457876 | 521914 | 14.0847 | 7.2063 | 0.59583 | 4.9297 | 2.5222 | 0.41708 | 11.9633 | 5.9092 | 0.53632 | 4.1871 | 2.0682 | 0.37542
17388 | 457926 | 521914 | 13.8865 | 6.7214 | 0.60004 | 4.8603 | 2.3525 | 0.42003 | 11.9512 | 5.6029 | 0.54159 | 4.1829 | 1.961 | 0.37911
17389 | 457976 | 521914 | 13.9576 | 6.8799 | 0.60438 | 4.8852 | 2.4079 | 0.42307 | 12.1563 | 5.8369 | 0.54697 | 4.2547 | 2.0429 | 0.38288
17390 | 458026 | 521914 | 14.3674 | 7.0377 | 0.60737 | 5.0286 | 2.4632 | 0.42516 | 12.1326 | 6.0212 | 0.55113 | 4.2464 | 2.1074 | 0.38579
17391 | 458076 | 521914 | 14.5757 | 7.1745 | 0.61213 | 5.1015 | 2.5111 | 0.42849 | 12.4937 | 6.1859 | 0.55686 | 4.3728 | 2.1651 | 0.3898
17392 | 458126 | 521914 | 14.6097 | 7.2425 | 0.61532 | 5.1134 | 2.5349 | 0.43072 | 12.6015 | 6.2996 | 0.56112 | 4.4105 | 2.2049 | 0.39278
17393 | 458176 | 521914 | 14.443 | 7.2444 | 0.61678 | 5.0551 | 2.5356 | 0.43175 | 12.7979 | 6.3604 | 0.5638 | 4.4793 | 2.2261 | 0.39466
17394 | 458226 | 521914 | 14.0763 | 7.0879 | 0.60991 | 4.9267 | 2.4808 | 0.42694 | 12.5216 | 6.3081 | 0.55879 | 4.3826 | 2.2078 | 0.39115
17395 | 458276 | 521914 | 13.8896 | 6.9385 | 0.60557 | 4.8614 | 2.4285 | 0.4239 | 12.5094 | 6.2537 | 0.55608 | 4.3783 | 2.1888 | 0.38926
17396 | 458326 | 521914 | 13.7663 | 6.8451 | 0.60176 | 4.8182 | 2.3958 | 0.42123 | 12.3176 | 6.2173 | 0.55384 | 4.3112 | 2.1761 | 0.38769
17397 | 458376 | 521914 | 13.4851 | 6.9556 | 0.59476 | 4.7198 | 2.4345 | 0.41633 | 12.4252 | 6.3562 | 0.5486 | 4.3488 | 2.2247 | 0.38402
17398 | 458426 | 521914 | 13.5761 | 7.0597 | 0.59042 | 4.7516 | 2.4709 | 0.41329 | 12.2587 | 6.491 | 0.54576 | 4.2906 | 2.2719 | 0.38203
17399 | 458476 | 521914 | 13.118 | 7.112 | 0.58418 | 4.5913 | 2.4892 | 0.40893 | 11.8911 | 6.5745 | 0.54111 | 4.1619 | 2.3011 | 0.37878
17400 | 458526 | 521914 | 12.8817 | 7.1284 | 0.57744 | 4.5086 | 2.4949 | 0.40421 | 11.7173 | 6.6223 | 0.53591 | 4.101 | 2.3178 | 0.37514
17401 | 458576 | 521914 | 12.5538 | 7.1129 | 0.5704 | 4.3938 | 2.4895 | 0.39928 | 11.5085 | 6.638 | 0.53032 | 4.028 | 2.3233 | 0.37122
17402 | 458626 | 521914 | 12.5662 | 7.0834 | 0.56459 | 4.3982 | 2.4792 | 0.39521 | 11.3277 | 6.6398 | 0.52579 | 3.9647 | 2.3239 | 0.36805
17403 | 458676 | 521914 | 12.654 | 7.0024 | 0.55609 | 4.4289 | 2.4508 | 0.38926 | 11.3959 | 6.5879 | 0.51865 | 3.9886 | 2.3058 | 0.36306
17404 | 458726 | 521914 | 12.5844 | 6.8943 | 0.54701 | 4.4046 | 2.413 | 0.38291 | 11.2535 | 6.5072 | 0.51085 | 3.9387 | 2.2775 | 0.35759
17405 | 458776 | 521914 | 12.6021 | 6.782 | 0.53939 | 4.4107 | 2.3737 | 0.37757 | 11.1968 | 6.4218 | 0.50437 | 3.9189 | 2.2476 | 0.35306
17406 | 458826 | 521914 | 12.2792 | 6.6667 | 0.5299 | 4.2977 | 2.3334 | 0.37093 | 11.1042 | 6.2991 | 0.49608 | 3.8865 | 2.2047 | 0.34726
17407 | 458876 | 521914 | 11.9306 | 6.6114 | 0.52171 | 4.1757 | 2.314 | 0.3652 | 10.871 | 6.175 | 0.48898 | 3.8048 | 2.1612 | 0.34229
17408 | 458926 | 521914 | 11.7678 | 6.6532 | 0.51455 | 4.1187 | 2.3286 | 0.36018 | 10.6794 | 6.0479 | 0.48282 | 3.7378 | 2.1168 | 0.33797
17409 | 458976 | 521914 | 11.5851 | 6.7298 | 0.50815 | 4.0548 | 2.3554 | 0.3557 | 10.5563 | 6.0375 | 0.47735 | 3.6947 | 2.1131 | 0.33415
17410 | 453976 | 521964 | 5.4172 | 2.1317 | 0.09087 | 1.896 | 0.7461 | 0.063609 | 5.3276 | 2.0867 | 0.08792 | 1.8647 | 0.73033 | 0.061544
17411 | 454026 | 521964 | 5.504 | 2.1734 | 0.09191 | 1.9264 | 0.76068 | 0.064337 | 5.449 | 2.1259 | 0.08891 | 1.9071 | 0.74406 | 0.062237
17412 | 454076 | 521964 | 5.7144 | 2.2083 | 0.09242 | 2 | 0.7729 | 0.064694 | 5.6088 | 2.1677 | 0.08943 | 1.9631 | 0.75871 | 0.062601
17413 | 454126 | 521964 | 5.7709 | 2.2484 | 0.09309 | 2.0198 | 0.78695 | 0.065163 | 5.7033 | 2.2062 | 0.09054 | 1.9962 | 0.77217 | 0.063378
17414 | 454176 | 521964 | 5.8359 | 2.2873 | 0.09503 | 2.0426 | 0.80055 | 0.066521 | 5.7357 | 2.2432 | 0.09232 | 2.0075 | 0.78512 | 0.064624
17415 | 454226 | 521964 | 5.907 | 2.3236 | 0.09721 | 2.0675 | 0.81327 | 0.068047 | 5.8388 | 2.2776 | 0.0943 | 2.0436 | 0.79714 | 0.06601
17416 | 454276 | 521964 | 5.9716 | 2.3556 | 0.09926 | 2.0901 | 0.82445 | 0.069482 | 5.9032 | 2.3076 | 0.09616 | 2.0661 | 0.80766 | 0.067312
17417 | 454326 | 521964 | 6.0482 | 2.3837 | 0.1015 | 2.1169 | 0.83429 | 0.07105 | 5.9774 | 2.3337 | 0.09819 | 2.0921 | 0.8168 | 0.068733
17418 | 454376 | 521964 | 6.1494 | 2.4415 | 0.10422 | 2.1523 | 0.85452 | 0.072954 | 6.0069 | 2.3858 | 0.10064 | 2.1024 | 0.83504 | 0.070448
17419 | 454426 | 521964 | 6.2758 | 2.4893 | 0.10682 | 2.1965 | 0.87124 | 0.074774 | 6.134 | 2.4303 | 0.10297 | 2.1469 | 0.85061 | 0.072079
17420 | 454476 | 521964 | 6.3239 | 2.5118 | 0.10793 | 2.2134 | 0.87914 | 0.075551 | 6.2021 | 2.4497 | 0.10389 | 2.1707 | 0.8574 | 0.072723
17421 | 454526 | 521964 | 6.4027 | 2.5432 | 0.10985 | 2.2409 | 0.89011 | 0.076895 | 6.2671 | 2.4779 | 0.10554 | 2.1935 | 0.86725 | 0.073878
17422 | 454576 | 521964 | 6.6693 | 2.5827 | 0.11257 | 2.3343 | 0.90396 | 0.078799 | 6.4217 | 2.5141 | 0.10792 | 2.2476 | 0.87994 | 0.075544
17423 | 454626 | 521964 | 6.7783 | 2.5938 | 0.1142 | 2.3724 | 0.90783 | 0.07994 | 6.4902 | 2.5221 | 0.10926 | 2.2716 | 0.88274 | 0.076482
17424 | 454676 | 521964 | 6.7602 | 2.5898 | 0.11544 | 2.3661 | 0.90642 | 0.080808 | 6.5543 | 2.5152 | 0.11022 | 2.294 | 0.88033 | 0.077154
17425 | 454726 | 521964 | 6.6787 | 2.5825 | 0.11692 | 2.3376 | 0.90388 | 0.081844 | 6.5148 | 2.5053 | 0.11138 | 2.2802 | 0.87685 | 0.077966
17426 | 454776 | 521964 | 6.778 | 2.585 | 0.11935 | 2.3723 | 0.90477 | 0.083545 | 6.509 | 2.5051 | 0.11341 | 2.2782 | 0.87677 | 0.079387
17427 | 454826 | 521964 | 6.9063 | 2.5767 | 0.12167 | 2.4172 | 0.90186 | 0.085169 | 6.6455 | 2.4942 | 0.11531 | 2.3259 | 0.87298 | 0.080717
17428 | 454876 | 521964 | 6.9237 | 2.5428 | 0.12305 | 2.4233 | 0.88998 | 0.086135 | 6.6297 | 2.4583 | 0.11632 | 2.3204 | 0.86042 | 0.081424
17429 | 454926 | 521964 | 6.8929 | 2.5057 | 0.12475 | 2.4125 | 0.87698 | 0.087325 | 6.548 | 2.4194 | 0.11761 | 2.2918 | 0.84681 | 0.082327
17430 | 454976 | 521964 | 6.9186 | 2.4676 | 0.12689 | 2.4215 | 0.86368 | 0.088823 | 6.564 | 2.3799 | 0.11932 | 2.2974 | 0.83296 | 0.083524
17431 | 455026 | 521964 | 7.0291 | 2.4216 | 0.12905 | 2.4602 | 0.84756 | 0.090335 | 6.6588 | 2.3327 | 0.12103 | 2.3306 | 0.81643 | 0.084721
17432 | 455076 | 521964 | 7.0003 | 2.3717 | 0.13152 | 2.4501 | 0.83008 | 0.092064 | 6.6807 | 2.2818 | 0.12302 | 2.3382 | 0.79864 | 0.086114
17433 | 455126 | 521964 | 7.1705 | 2.3356 | 0.13293 | 2.5097 | 0.81747 | 0.093051 | 6.721 | 2.2091 | 0.12404 | 2.3523 | 0.7732 | 0.086828
17434 | 455176 | 521964 | 6.9321 | 2.3593 | 0.13402 | 2.4262 | 0.82576 | 0.093814 | 6.7515 | 2.2276 | 0.12477 | 2.363 | 0.77967 | 0.087339
17435 | 455226 | 521964 | 7.3044 | 2.4066 | 0.13749 | 2.5566 | 0.84231 | 0.096243 | 6.85 | 2.2691 | 0.12763 | 2.3975 | 0.79419 | 0.089341
17436 | 455276 | 521964 | 7.0037 | 2.434 | 0.14141 | 2.4513 | 0.8519 | 0.098987 | 6.7698 | 2.2915 | 0.1309 | 2.3694 | 0.80204 | 0.09163
17437 | 455326 | 521964 | 7.1521 | 2.4364 | 0.14581 | 2.5032 | 0.85276 | 0.10207 | 6.834 | 2.2902 | 0.1346 | 2.3919 | 0.80156 | 0.09422
17438 | 455376 | 521964 | 7.0945 | 2.4061 | 0.1505 | 2.4831 | 0.84213 | 0.10535 | 6.8246 | 2.2575 | 0.13857 | 2.3886 | 0.79014 | 0.096999
17439 | 455426 | 521964 | 7.6468 | 2.3277 | 0.15465 | 2.6764 | 0.8147 | 0.10826 | 7.1634 | 2.1792 | 0.14205 | 2.5072 | 0.76271 | 0.099435
17440 | 455476 | 521964 | 7.8236 | 2.4601 | 0.16061 | 2.7383 | 0.86105 | 0.11243 | 7.5411 | 2.1698 | 0.14711 | 2.6394 | 0.75945 | 0.10298
17441 | 455526 | 521964 | 8.1306 | 2.7485 | 0.16754 | 2.8457 | 0.96198 | 0.11728 | 7.7136 | 2.4216 | 0.15301 | 2.6998 | 0.84756 | 0.10711
17442 | 455576 | 521964 | 8.4309 | 3.0716 | 0.17802 | 2.9508 | 1.0751 | 0.12461 | 7.9445 | 2.7044 | 0.16197 | 2.7806 | 0.94654 | 0.11338
17443 | 455626 | 521964 | 8.7224 | 3.3058 | 0.18765 | 3.0528 | 1.157 | 0.13135 | 8.1927 | 2.9105 | 0.17013 | 2.8675 | 1.0187 | 0.11909
17444 | 455676 | 521964 | 9.1614 | 3.5231 | 0.20013 | 3.2065 | 1.2331 | 0.14009 | 8.2628 | 3.1028 | 0.18068 | 2.892 | 1.086 | 0.12648
17445 | 455726 | 521964 | 9.8412 | 3.6544 | 0.21326 | 3.4444 | 1.2791 | 0.14928 | 9.0009 | 3.2208 | 0.19169 | 3.1503 | 1.1273 | 0.13418
17446 | 455776 | 521964 | 10.2169 | 3.6846 | 0.22672 | 3.5759 | 1.2896 | 0.1587 | 9.2512 | 3.2507 | 0.20288 | 3.2379 | 1.1377 | 0.14202
17447 | 455826 | 521964 | 10.0593 | 3.6876 | 0.24434 | 3.5208 | 1.2907 | 0.17104 | 8.7559 | 3.257 | 0.21755 | 3.0646 | 1.1399 | 0.15229
17448 | 455876 | 521964 | 10.4503 | 3.5874 | 0.26273 | 3.6576 | 1.2556 | 0.18391 | 9.2347 | 3.2792 | 0.23276 | 3.2322 | 1.1477 | 0.16293
17449 | 455926 | 521964 | 11.1304 | 3.8224 | 0.28625 | 3.8956 | 1.3378 | 0.20037 | 9.6951 | 3.5335 | 0.25228 | 3.3933 | 1.2367 | 0.1766
17450 | 455976 | 521964 | 11.4551 | 4.5101 | 0.30778 | 4.0093 | 1.5785 | 0.21545 | 9.9109 | 3.7295 | 0.27002 | 3.4688 | 1.3053 | 0.18901
17451 | 456026 | 521964 | 11.8027 | 5.1293 | 0.31925 | 4.1309 | 1.7953 | 0.22348 | 10.0303 | 3.8381 | 0.27925 | 3.5106 | 1.3433 | 0.19548
17452 | 456076 | 521964 | 11.5962 | 5.72 | 0.33321 | 4.0587 | 2.002 | 0.23325 | 10.115 | 4.3712 | 0.29061 | 3.5403 | 1.5299 | 0.20343
17453 | 456126 | 521964 | 11.7519 | 6.3247 | 0.35222 | 4.1132 | 2.2136 | 0.24655 | 10.3712 | 4.9326 | 0.30631 | 3.6299 | 1.7264 | 0.21442
17454 | 456176 | 521964 | 12.0878 | 6.7174 | 0.36871 | 4.2307 | 2.3511 | 0.2581 | 10.6578 | 5.3346 | 0.32004 | 3.7302 | 1.8671 | 0.22403
17455 | 456226 | 521964 | 11.7809 | 6.7873 | 0.37944 | 4.1233 | 2.3756 | 0.26561 | 10.5407 | 5.4795 | 0.32908 | 3.6892 | 1.9178 | 0.23036
17456 | 456276 | 521964 | 11.9111 | 6.7767 | 0.39331 | 4.1689 | 2.3718 | 0.27532 | 10.7338 | 5.4806 | 0.34094 | 3.7568 | 1.9182 | 0.23866
17457 | 456326 | 521964 | 11.6973 | 6.5031 | 0.40903 | 4.094 | 2.2761 | 0.28632 | 10.5532 | 5.2164 | 0.35482 | 3.6936 | 1.8257 | 0.24837
17458 | 456376 | 521964 | 11.7891 | 6.1829 | 0.42608 | 4.1262 | 2.164 | 0.29826 | 10.4152 | 4.8137 | 0.37006 | 3.6453 | 1.6848 | 0.25904
17459 | 456426 | 521964 | 12.264 | 5.8501 | 0.44439 | 4.2924 | 2.0475 | 0.31107 | 10.3683 | 4.5647 | 0.38662 | 3.6289 | 1.5976 | 0.27063
17460 | 456476 | 521964 | 11.7192 | 5.2801 | 0.45069 | 4.1017 | 1.8481 | 0.31548 | 10.3595 | 4.5416 | 0.39308 | 3.6258 | 1.5895 | 0.27516
17461 | 456526 | 521964 | 11.9828 | 5.2378 | 0.4566 | 4.194 | 1.8332 | 0.31962 | 10.4827 | 4.4016 | 0.39925 | 3.669 | 1.5406 | 0.27947
17462 | 456576 | 521964 | 12.2345 | 5.4888 | 0.45751 | 4.2821 | 1.9211 | 0.32026 | 10.5513 | 4.5488 | 0.40102 | 3.6929 | 1.5921 | 0.28071
17463 | 456626 | 521964 | 12.0804 | 5.6375 | 0.45781 | 4.2282 | 1.9731 | 0.32047 | 10.5951 | 4.6579 | 0.4021 | 3.7083 | 1.6303 | 0.28147
17464 | 456676 | 521964 | 12.2573 | 5.6815 | 0.4606 | 4.2901 | 1.9885 | 0.32242 | 10.7909 | 4.7304 | 0.4039 | 3.7768 | 1.6557 | 0.28273
17465 | 456726 | 521964 | 12.5433 | 5.5643 | 0.4648 | 4.3901 | 1.9475 | 0.32536 | 10.7218 | 4.7302 | 0.40564 | 3.7526 | 1.6556 | 0.28395
17466 | 456776 | 521964 | 12.7515 | 5.3659 | 0.4716 | 4.463 | 1.8781 | 0.33012 | 10.7432 | 4.6407 | 0.41233 | 3.7601 | 1.6243 | 0.28863
17467 | 456826 | 521964 | 13.2926 | 5.6804 | 0.48693 | 4.6524 | 1.9881 | 0.34085 | 11.2296 | 4.5163 | 0.42664 | 3.9303 | 1.5807 | 0.29865
17468 | 456876 | 521964 | 12.9955 | 5.407 | 0.47884 | 4.5484 | 1.8924 | 0.33519 | 11.0014 | 4.359 | 0.42195 | 3.8505 | 1.5256 | 0.29536
17469 | 456926 | 521964 | 12.4899 | 5.1458 | 0.47261 | 4.3715 | 1.801 | 0.33083 | 10.8982 | 4.2014 | 0.41817 | 3.8144 | 1.4705 | 0.29272
17470 | 456976 | 521964 | 12.3782 | 5.6957 | 0.47188 | 4.3324 | 1.9935 | 0.33032 | 10.9897 | 4.052 | 0.4161 | 3.8464 | 1.4182 | 0.29127
17471 | 457026 | 521964 | 12.4722 | 6.9189 | 0.46532 | 4.3653 | 2.4216 | 0.32572 | 11.076 | 4.8794 | 0.40885 | 3.8766 | 1.7078 | 0.28619
17472 | 457076 | 521964 | 12.0994 | 8.1647 | 0.4541 | 4.2348 | 2.8576 | 0.31787 | 10.797 | 5.8346 | 0.39911 | 3.7789 | 2.0421 | 0.27938
17473 | 457126 | 521964 | 11.7438 | 9.524 | 0.45145 | 4.1103 | 3.3334 | 0.31601 | 10.3991 | 6.9082 | 0.39687 | 3.6397 | 2.4179 | 0.27781
17474 | 457176 | 521964 | 11.5635 | 11.1267 | 0.46074 | 4.0472 | 3.8943 | 0.32252 | 10.2531 | 8.1997 | 0.40506 | 3.5886 | 2.8699 | 0.28354
17475 | 457226 | 521964 | 11.9555 | 12.3638 | 0.46637 | 4.1844 | 4.3273 | 0.32646 | 10.1808 | 9.2317 | 0.4102 | 3.5633 | 3.2311 | 0.28714
17476 | 457276 | 521964 | 12.51 | 13.1984 | 0.47039 | 4.3785 | 4.6194 | 0.32927 | 10.3732 | 9.9638 | 0.41406 | 3.6306 | 3.4873 | 0.28984
17477 | 457326 | 521964 | 12.6513 | 13.6829 | 0.47515 | 4.428 | 4.789 | 0.3326 | 10.5039 | 10.4269 | 0.41875 | 3.6764 | 3.6494 | 0.29313
17478 | 457376 | 521964 | 13.4081 | 14.2116 | 0.48995 | 4.6928 | 4.974 | 0.34297 | 10.932 | 10.9494 | 0.43236 | 3.8262 | 3.8323 | 0.30265
17479 | 457426 | 521964 | 14.8297 | 14.2954 | 0.50327 | 5.1904 | 5.0034 | 0.35229 | 11.2137 | 11.1175 | 0.44481 | 3.9248 | 3.8911 | 0.31137
17480 | 457476 | 521964 | 14.3656 | 13.9373 | 0.51396 | 5.028 | 4.878 | 0.35977 | 11.1964 | 10.9179 | 0.45508 | 3.9187 | 3.8213 | 0.31856
17481 | 457526 | 521964 | 13.9637 | 13.2221 | 0.52202 | 4.8873 | 4.6277 | 0.36541 | 10.6709 | 10.4159 | 0.4631 | 3.7348 | 3.6456 | 0.32417
17482 | 457576 | 521964 | 13.6205 | 12.4148 | 0.5325 | 4.7672 | 4.3452 | 0.37275 | 10.5266 | 9.8372 | 0.47338 | 3.6843 | 3.443 | 0.33137
17483 | 457626 | 521964 | 13.4194 | 11.481 | 0.5427 | 4.6968 | 4.0183 | 0.37989 | 10.466 | 9.1434 | 0.48341 | 3.6631 | 3.2002 | 0.33839
17484 | 457676 | 521964 | 13.3367 | 10.5493 | 0.55504 | 4.6679 | 3.6922 | 0.38853 | 10.4739 | 8.4477 | 0.49545 | 3.6659 | 2.9567 | 0.34681
17485 | 457726 | 521964 | 13.0729 | 9.5296 | 0.56455 | 4.5755 | 3.3354 | 0.39519 | 10.2842 | 7.6654 | 0.50508 | 3.5995 | 2.6829 | 0.35356
17486 | 457776 | 521964 | 13.2483 | 8.4374 | 0.56897 | 4.6369 | 2.9531 | 0.39828 | 10.6759 | 6.8065 | 0.51023 | 3.7366 | 2.3823 | 0.35716
17487 | 457826 | 521964 | 13.4539 | 7.8051 | 0.57161 | 4.7089 | 2.7318 | 0.40013 | 10.8834 | 6.3845 | 0.51388 | 3.8092 | 2.2346 | 0.35972
17488 | 457876 | 521964 | 14.0143 | 7.4196 | 0.57692 | 4.905 | 2.5969 | 0.40384 | 11.1254 | 6.1106 | 0.51995 | 3.8939 | 2.1387 | 0.36396
17489 | 457926 | 521964 | 13.9286 | 6.9951 | 0.58192 | 4.875 | 2.4483 | 0.40734 | 11.7536 | 5.7987 | 0.52575 | 4.1138 | 2.0296 | 0.36802
17490 | 457976 | 521964 | 13.4865 | 6.5405 | 0.58635 | 4.7203 | 2.2892 | 0.41045 | 11.64 | 5.5397 | 0.53109 | 4.074 | 1.9389 | 0.37176
17491 | 458026 | 521964 | 13.5159 | 6.7399 | 0.5899 | 4.7306 | 2.359 | 0.41293 | 11.9057 | 5.7471 | 0.53559 | 4.167 | 2.0115 | 0.37491
17492 | 458076 | 521964 | 13.8704 | 6.9133 | 0.59472 | 4.8547 | 2.4197 | 0.4163 | 12.1412 | 5.9334 | 0.54123 | 4.2494 | 2.0767 | 0.37886
17493 | 458126 | 521964 | 14.2229 | 6.9858 | 0.59557 | 4.978 | 2.445 | 0.4169 | 12.0534 | 6.03 | 0.54328 | 4.2187 | 2.1105 | 0.3803
17494 | 458176 | 521964 | 13.994 | 6.995 | 0.59505 | 4.8979 | 2.4483 | 0.41653 | 12.1447 | 6.0726 | 0.54407 | 4.2506 | 2.1254 | 0.38085
17495 | 458226 | 521964 | 13.7367 | 6.9247 | 0.59164 | 4.8078 | 2.4237 | 0.41415 | 12.1345 | 6.0421 | 0.5422 | 4.2471 | 2.1147 | 0.37954
17496 | 458276 | 521964 | 13.3913 | 6.8459 | 0.58981 | 4.6869 | 2.3961 | 0.41287 | 12.1455 | 6.0303 | 0.54177 | 4.2509 | 2.1106 | 0.37924
17497 | 458326 | 521964 | 13.4284 | 6.7588 | 0.58934 | 4.6999 | 2.3656 | 0.41254 | 12.1102 | 6.0197 | 0.54258 | 4.2386 | 2.1069 | 0.37981
17498 | 458376 | 521964 | 13.1991 | 6.5979 | 0.58527 | 4.6197 | 2.3093 | 0.40969 | 11.7805 | 5.9522 | 0.54001 | 4.1232 | 2.0833 | 0.37801
17499 | 458426 | 521964 | 13.0242 | 6.6265 | 0.57924 | 4.5585 | 2.3193 | 0.40547 | 11.9152 | 6.0709 | 0.53559 | 4.1703 | 2.1248 | 0.37491
17500 | 458476 | 521964 | 13.0176 | 6.7201 | 0.57424 | 4.5562 | 2.352 | 0.40197 | 11.7806 | 6.1921 | 0.53204 | 4.1232 | 2.1672 | 0.37243
17501 | 458526 | 521964 | 12.6465 | 6.7764 | 0.56844 | 4.4263 | 2.3718 | 0.39791 | 11.5307 | 6.2768 | 0.52766 | 4.0357 | 2.1969 | 0.36936
17502 | 458576 | 521964 | 12.4452 | 6.8007 | 0.56223 | 4.3558 | 2.3802 | 0.39356 | 11.3894 | 6.3296 | 0.5228 | 3.9863 | 2.2154 | 0.36596
17503 | 458626 | 521964 | 12.1738 | 6.7841 | 0.5546 | 4.2608 | 2.3744 | 0.38822 | 11.1348 | 6.341 | 0.51652 | 3.8972 | 2.2193 | 0.36156
17504 | 458676 | 521964 | 12.1437 | 6.7629 | 0.54894 | 4.2503 | 2.367 | 0.38426 | 10.9482 | 6.3482 | 0.51197 | 3.8319 | 2.2219 | 0.35838
17505 | 458726 | 521964 | 12.1174 | 6.7109 | 0.54245 | 4.2411 | 2.3488 | 0.37972 | 10.9645 | 6.3235 | 0.50659 | 3.8376 | 2.2132 | 0.35461
17506 | 458776 | 521964 | 12.1565 | 6.6206 | 0.5341 | 4.2548 | 2.3172 | 0.37387 | 10.8973 | 6.2582 | 0.49942 | 3.814 | 2.1904 | 0.34959
17507 | 458826 | 521964 | 12.0862 | 6.5092 | 0.52552 | 4.2302 | 2.2782 | 0.36786 | 10.8989 | 6.1717 | 0.49198 | 3.8146 | 2.1601 | 0.34439
17508 | 458876 | 521964 | 11.9415 | 6.46 | 0.51748 | 4.1795 | 2.261 | 0.36224 | 10.8602 | 6.0742 | 0.48503 | 3.8011 | 2.126 | 0.33952
17509 | 458926 | 521964 | 11.6976 | 6.4484 | 0.51187 | 4.0941 | 2.257 | 0.35831 | 10.7514 | 5.9864 | 0.48033 | 3.763 | 2.0952 | 0.33623
17510 | 458976 | 521964 | 11.577 | 6.4223 | 0.50497 | 4.0519 | 2.2478 | 0.35348 | 10.4466 | 5.8723 | 0.4744 | 3.6563 | 2.0553 | 0.33208
17511 | 453976 | 522014 | 5.3902 | 2.1059 | 0.0904 | 1.8866 | 0.73706 | 0.06328 | 5.3291 | 2.0634 | 0.08754 | 1.8652 | 0.72218 | 0.061278
17512 | 454026 | 522014 | 5.6292 | 2.1581 | 0.09182 | 1.9702 | 0.75535 | 0.064274 | 5.5152 | 2.1206 | 0.08896 | 1.9303 | 0.74219 | 0.062272
17513 | 454076 | 522014 | 5.6589 | 2.1915 | 0.09226 | 1.9806 | 0.76703 | 0.064582 | 5.5557 | 2.1526 | 0.08976 | 1.9445 | 0.75343 | 0.062832
17514 | 454126 | 522014 | 5.7194 | 2.227 | 0.09409 | 2.0018 | 0.77946 | 0.065863 | 5.6139 | 2.1866 | 0.09144 | 1.9649 | 0.7653 | 0.064008
17515 | 454176 | 522014 | 5.7852 | 2.26 | 0.09612 | 2.0248 | 0.791 | 0.067284 | 5.7177 | 2.2178 | 0.0933 | 2.0012 | 0.77624 | 0.06531
17516 | 454226 | 522014 | 5.8552 | 2.2898 | 0.09832 | 2.0493 | 0.80141 | 0.068824 | 5.7873 | 2.2458 | 0.0953 | 2.0256 | 0.78602 | 0.06671
17517 | 454276 | 522014 | 5.9252 | 2.322 | 0.10053 | 2.0738 | 0.81269 | 0.070371 | 5.8247 | 2.274 | 0.0973 | 2.0387 | 0.79588 | 0.06811
17518 | 454326 | 522014 | 5.9985 | 2.3765 | 0.10296 | 2.0995 | 0.83176 | 0.072072 | 5.8613 | 2.3256 | 0.09949 | 2.0515 | 0.81395 | 0.069643
17519 | 454376 | 522014 | 6.1071 | 2.4316 | 0.10622 | 2.1375 | 0.85106 | 0.074354 | 6.0298 | 2.3777 | 0.10244 | 2.1104 | 0.83219 | 0.071708
17520 | 454426 | 522014 | 6.1896 | 2.447 | 0.10703 | 2.1664 | 0.85644 | 0.074921 | 6.0731 | 2.3902 | 0.10308 | 2.1256 | 0.83658 | 0.072156
17521 | 454476 | 522014 | 6.2752 | 2.4763 | 0.10894 | 2.1963 | 0.86669 | 0.076258 | 6.1451 | 2.4167 | 0.10474 | 2.1508 | 0.84583 | 0.073318
17522 | 454526 | 522014 | 6.4678 | 2.5037 | 0.11111 | 2.2637 | 0.87629 | 0.077777 | 6.2792 | 2.4412 | 0.10663 | 2.1977 | 0.85443 | 0.074641
17523 | 454576 | 522014 | 6.6314 | 2.5254 | 0.11336 | 2.321 | 0.88388 | 0.079352 | 6.4307 | 2.4601 | 0.10858 | 2.2507 | 0.86103 | 0.076006
17524 | 454626 | 522014 | 6.5722 | 2.5133 | 0.11416 | 2.3003 | 0.87965 | 0.079912 | 6.3624 | 2.4455 | 0.10914 | 2.2269 | 0.85594 | 0.076398
17525 | 454676 | 522014 | 6.5557 | 2.5078 | 0.11571 | 2.2945 | 0.87775 | 0.080997 | 6.3773 | 2.4377 | 0.11039 | 2.2321 | 0.85318 | 0.077273
17526 | 454726 | 522014 | 6.6228 | 2.4998 | 0.11753 | 2.318 | 0.87492 | 0.082271 | 6.3611 | 2.4272 | 0.11186 | 2.2264 | 0.84954 | 0.078302
17527 | 454776 | 522014 | 6.7034 | 2.4965 | 0.12006 | 2.3462 | 0.87376 | 0.084042 | 6.4795 | 2.4216 | 0.11398 | 2.2678 | 0.84757 | 0.079786
17528 | 454826 | 522014 | 6.7101 | 2.4711 | 0.12177 | 2.3485 | 0.86489 | 0.085239 | 6.5201 | 2.3944 | 0.11531 | 2.282 | 0.83804 | 0.080717
17529 | 454876 | 522014 | 6.731 | 2.4242 | 0.12259 | 2.3559 | 0.84847 | 0.085813 | 6.3976 | 2.3461 | 0.11581 | 2.2391 | 0.82113 | 0.081067
17530 | 454926 | 522014 | 6.7237 | 2.3819 | 0.12414 | 2.3533 | 0.83367 | 0.086898 | 6.392 | 2.3025 | 0.11697 | 2.2372 | 0.80588 | 0.081879
17531 | 454976 | 522014 | 6.7366 | 2.3373 | 0.12604 | 2.3578 | 0.81807 | 0.088228 | 6.4758 | 2.2569 | 0.11846 | 2.2665 | 0.7899 | 0.082922
17532 | 455026 | 522014 | 6.7177 | 2.2849 | 0.1279 | 2.3512 | 0.79971 | 0.08953 | 6.5549 | 2.2037 | 0.11991 | 2.2942 | 0.7713 | 0.083937
17533 | 455076 | 522014 | 6.9779 | 2.2557 | 0.13032 | 2.4423 | 0.78951 | 0.091224 | 6.591 | 2.1516 | 0.12187 | 2.3069 | 0.75305 | 0.085309
17534 | 455126 | 522014 | 6.8519 | 2.2934 | 0.13204 | 2.3982 | 0.80269 | 0.092428 | 6.6567 | 2.1737 | 0.1232 | 2.3299 | 0.76079 | 0.08624
17535 | 455176 | 522014 | 7.0733 | 2.3074 | 0.13351 | 2.4757 | 0.80759 | 0.093457 | 6.6866 | 2.1834 | 0.12431 | 2.3403 | 0.76419 | 0.087017
17536 | 455226 | 522014 | 6.8263 | 2.341 | 0.13731 | 2.3892 | 0.81934 | 0.096117 | 6.6136 | 2.2123 | 0.1275 | 2.3148 | 0.77429 | 0.08925
17537 | 455276 | 522014 | 6.9379 | 2.3476 | 0.14125 | 2.4283 | 0.82165 | 0.098875 | 6.6872 | 2.2152 | 0.1308 | 2.3405 | 0.77531 | 0.09156
17538 | 455326 | 522014 | 6.9718 | 2.3147 | 0.14479 | 2.4401 | 0.81015 | 0.10135 | 6.7327 | 2.1803 | 0.13377 | 2.3564 | 0.76311 | 0.093639
17539 | 455376 | 522014 | 7.2696 | 2.2693 | 0.14973 | 2.5443 | 0.79426 | 0.10481 | 6.7743 | 2.1338 | 0.13799 | 2.371 | 0.74682 | 0.096593
17540 | 455426 | 522014 | 7.6972 | 2.3052 | 0.15561 | 2.694 | 0.80683 | 0.10893 | 7.3929 | 2.065 | 0.14304 | 2.5875 | 0.72276 | 0.10013
17541 | 455476 | 522014 | 7.8565 | 2.612 | 0.16306 | 2.7498 | 0.91419 | 0.11414 | 7.4805 | 2.3062 | 0.14944 | 2.6182 | 0.80718 | 0.10461
17542 | 455526 | 522014 | 8.0819 | 2.8983 | 0.17132 | 2.8287 | 1.0144 | 0.11992 | 7.6414 | 2.5589 | 0.15653 | 2.6745 | 0.89563 | 0.10957
17543 | 455576 | 522014 | 8.3182 | 3.1773 | 0.18164 | 2.9114 | 1.1121 | 0.12715 | 7.9538 | 2.8065 | 0.16537 | 2.7838 | 0.98227 | 0.11576
17544 | 455626 | 522014 | 8.8607 | 3.3799 | 0.19181 | 3.1013 | 1.183 | 0.13427 | 8.1093 | 2.987 | 0.17402 | 2.8383 | 1.0454 | 0.12181
17545 | 455676 | 522014 | 9.1971 | 3.5386 | 0.2038 | 3.219 | 1.2385 | 0.14266 | 8.4288 | 3.1302 | 0.18421 | 2.9501 | 1.0956 | 0.12895
17546 | 455726 | 522014 | 9.9345 | 3.63 | 0.21715 | 3.4771 | 1.2705 | 0.15201 | 9.0797 | 3.2148 | 0.19549 | 3.1779 | 1.1252 | 0.13684
17547 | 455776 | 522014 | 9.7967 | 3.6153 | 0.23037 | 3.4288 | 1.2654 | 0.16126 | 8.8471 | 3.2058 | 0.20656 | 3.0965 | 1.122 | 0.14459
17548 | 455826 | 522014 | 10.0076 | 3.5919 | 0.2485 | 3.5026 | 1.2572 | 0.17395 | 8.7981 | 3.1894 | 0.22177 | 3.0793 | 1.1163 | 0.15524
17549 | 455876 | 522014 | 10.3469 | 3.5506 | 0.26856 | 3.6214 | 1.2427 | 0.18799 | 9.0985 | 3.3009 | 0.23853 | 3.1845 | 1.1553 | 0.16697
17550 | 455926 | 522014 | 11.1289 | 3.9501 | 0.29276 | 3.8951 | 1.3825 | 0.20493 | 9.8428 | 3.5391 | 0.25873 | 3.445 | 1.2387 | 0.18111
17551 | 455976 | 522014 | 11.6671 | 4.7793 | 0.31325 | 4.0835 | 1.6728 | 0.21927 | 10.2018 | 3.7468 | 0.27581 | 3.5706 | 1.3114 | 0.19307
17552 | 456026 | 522014 | 11.6224 | 5.3857 | 0.32493 | 4.0678 | 1.885 | 0.22745 | 10.0465 | 3.9732 | 0.28528 | 3.5163 | 1.3906 | 0.1997
17553 | 456076 | 522014 | 11.6529 | 5.957 | 0.3392 | 4.0785 | 2.085 | 0.23744 | 10.0222 | 4.5194 | 0.29708 | 3.5078 | 1.5818 | 0.20796
17554 | 456126 | 522014 | 11.7781 | 6.4898 | 0.35651 | 4.1223 | 2.2714 | 0.24956 | 10.3713 | 5.0245 | 0.31152 | 3.63 | 1.7586 | 0.21806
17555 | 456176 | 522014 | 12.0227 | 6.8295 | 0.37193 | 4.2079 | 2.3903 | 0.26035 | 10.6581 | 5.3757 | 0.32446 | 3.7304 | 1.8815 | 0.22712
17556 | 456226 | 522014 | 11.7961 | 6.862 | 0.38178 | 4.1286 | 2.4017 | 0.26725 | 10.5617 | 5.4784 | 0.33279 | 3.6966 | 1.9175 | 0.23295
17557 | 456276 | 522014 | 11.7726 | 6.7818 | 0.39345 | 4.1204 | 2.3736 | 0.27542 | 10.5496 | 5.4195 | 0.34299 | 3.6923 | 1.8968 | 0.24009
17558 | 456326 | 522014 | 11.5863 | 6.4851 | 0.40747 | 4.0552 | 2.2698 | 0.28523 | 10.3865 | 5.1293 | 0.35547 | 3.6353 | 1.7953 | 0.24883
17559 | 456376 | 522014 | 11.5559 | 6.1219 | 0.4212 | 4.0446 | 2.1427 | 0.29484 | 10.1694 | 4.6992 | 0.36795 | 3.5593 | 1.6447 | 0.25756
17560 | 456426 | 522014 | 12.0282 | 5.8415 | 0.44017 | 4.2099 | 2.0445 | 0.30812 | 10.3034 | 4.4994 | 0.38512 | 3.6062 | 1.5748 | 0.26958
17561 | 456476 | 522014 | 11.6354 | 5.4526 | 0.45411 | 4.0724 | 1.9084 | 0.31788 | 10.4953 | 4.5563 | 0.39813 | 3.6733 | 1.5947 | 0.27869
17562 | 456526 | 522014 | 11.8154 | 5.1685 | 0.45398 | 4.1354 | 1.809 | 0.31779 | 10.5245 | 4.3665 | 0.39907 | 3.6836 | 1.5283 | 0.27935
17563 | 456576 | 522014 | 11.8959 | 5.3643 | 0.45135 | 4.1636 | 1.8775 | 0.31594 | 10.4452 | 4.5056 | 0.39776 | 3.6558 | 1.5769 | 0.27843
17564 | 456626 | 522014 | 11.846 | 5.5619 | 0.45457 | 4.1461 | 1.9467 | 0.3182 | 10.5379 | 4.6584 | 0.40136 | 3.6882 | 1.6305 | 0.28095
17565 | 456676 | 522014 | 11.9763 | 5.6049 | 0.45725 | 4.1917 | 1.9617 | 0.32007 | 10.7768 | 4.6852 | 0.40237 | 3.7719 | 1.6398 | 0.28166
17566 | 456726 | 522014 | 12.1774 | 5.4999 | 0.46071 | 4.2621 | 1.9249 | 0.3225 | 10.8982 | 4.6796 | 0.40386 | 3.8144 | 1.6379 | 0.2827
17567 | 456776 | 522014 | 12.4264 | 5.2869 | 0.46432 | 4.3493 | 1.8504 | 0.32502 | 10.9933 | 4.5821 | 0.40779 | 3.8477 | 1.6037 | 0.28545
17568 | 456826 | 522014 | 12.8595 | 5.5663 | 0.47565 | 4.5008 | 1.9482 | 0.33296 | 11.0421 | 4.4564 | 0.41858 | 3.8647 | 1.5598 | 0.29301
17569 | 456876 | 522014 | 12.9104 | 5.5976 | 0.48021 | 4.5187 | 1.9592 | 0.33615 | 11.0903 | 4.3249 | 0.4238 | 3.8816 | 1.5137 | 0.29666
17570 | 456926 | 522014 | 12.5941 | 5.3369 | 0.47516 | 4.4079 | 1.8679 | 0.33261 | 10.9949 | 4.1946 | 0.42095 | 3.8482 | 1.4681 | 0.29467
17571 | 456976 | 522014 | 12.3915 | 5.6864 | 0.46846 | 4.337 | 1.9902 | 0.32792 | 10.9496 | 4.092 | 0.41648 | 3.8324 | 1.4322 | 0.29154
17572 | 457026 | 522014 | 12.1028 | 6.3754 | 0.46057 | 4.236 | 2.2314 | 0.3224 | 10.7955 | 4.5489 | 0.40678 | 3.7784 | 1.5921 | 0.28475
17573 | 457076 | 522014 | 11.9475 | 7.6602 | 0.45222 | 4.1816 | 2.6811 | 0.31655 | 10.7747 | 5.5422 | 0.39946 | 3.7712 | 1.9398 | 0.27962
17574 | 457126 | 522014 | 11.6909 | 9.0738 | 0.45118 | 4.0918 | 3.1758 | 0.31583 | 10.4984 | 6.6622 | 0.39854 | 3.6744 | 2.3318 | 0.27898
17575 | 457176 | 522014 | 11.5765 | 10.5509 | 0.45575 | 4.0518 | 3.6928 | 0.31903 | 10.305 | 7.8623 | 0.4026 | 3.6068 | 2.7518 | 0.28182
17576 | 457226 | 522014 | 11.3761 | 11.7984 | 0.45939 | 3.9816 | 4.1294 | 0.32157 | 10.1606 | 8.904 | 0.40601 | 3.5562 | 3.1164 | 0.28421
17577 | 457276 | 522014 | 11.7755 | 12.7327 | 0.46242 | 4.1214 | 4.4564 | 0.32369 | 10.0303 | 9.7111 | 0.409 | 3.5106 | 3.3989 | 0.2863
17578 | 457326 | 522014 | 12.8813 | 13.4962 | 0.46954 | 4.5085 | 4.7237 | 0.32868 | 10.2626 | 10.4002 | 0.41567 | 3.5919 | 3.6401 | 0.29097
17579 | 457376 | 522014 | 12.9726 | 13.9677 | 0.4783 | 4.5404 | 4.8887 | 0.33481 | 10.8097 | 10.8636 | 0.4239 | 3.7834 | 3.8023 | 0.29673
17580 | 457426 | 522014 | 13.7983 | 14.156 | 0.48892 | 4.8294 | 4.9546 | 0.34224 | 10.9795 | 11.1062 | 0.43389 | 3.8428 | 3.8872 | 0.30372
17581 | 457476 | 522014 | 14.4495 | 14.0381 | 0.50029 | 5.0573 | 4.9133 | 0.3502 | 11.4148 | 11.1014 | 0.44463 | 3.9952 | 3.8855 | 0.31124
17582 | 457526 | 522014 | 14.2212 | 13.5094 | 0.5084 | 4.9774 | 4.7283 | 0.35588 | 11.0086 | 10.7433 | 0.45255 | 3.853 | 3.7601 | 0.31678
17583 | 457576 | 522014 | 13.9903 | 12.6936 | 0.51424 | 4.8966 | 4.4428 | 0.35997 | 10.4721 | 10.137 | 0.45848 | 3.6652 | 3.5479 | 0.32094
17584 | 457626 | 522014 | 13.1998 | 11.8793 | 0.52405 | 4.6199 | 4.1578 | 0.36684 | 10.3442 | 9.5344 | 0.46801 | 3.6205 | 3.3371 | 0.32761
17585 | 457676 | 522014 | 12.8771 | 10.9661 | 0.53352 | 4.507 | 3.8381 | 0.37346 | 10.1873 | 8.8418 | 0.47735 | 3.5656 | 3.0946 | 0.33415
17586 | 457726 | 522014 | 13.2943 | 10.0482 | 0.5443 | 4.653 | 3.5169 | 0.38101 | 10.1588 | 8.1411 | 0.48795 | 3.5556 | 2.8494 | 0.34157
17587 | 457776 | 522014 | 12.6996 | 9.0092 | 0.54987 | 4.4449 | 3.1532 | 0.38491 | 9.9234 | 7.3222 | 0.49399 | 3.4732 | 2.5628 | 0.34579
17588 | 457826 | 522014 | 12.8602 | 7.994 | 0.554 | 4.5011 | 2.7979 | 0.3878 | 10.5643 | 6.5149 | 0.4988 | 3.6975 | 2.2802 | 0.34916
17589 | 457876 | 522014 | 13.1596 | 7.5896 | 0.56018 | 4.6059 | 2.6563 | 0.39213 | 10.9945 | 6.2782 | 0.5055 | 3.8481 | 2.1974 | 0.35385
17590 | 457926 | 522014 | 13.6791 | 7.2108 | 0.56484 | 4.7877 | 2.5238 | 0.39539 | 11.047 | 6.0003 | 0.51086 | 3.8664 | 2.1001 | 0.3576
17591 | 457976 | 522014 | 13.454 | 6.8134 | 0.57017 | 4.7089 | 2.3847 | 0.39912 | 11.5699 | 5.7032 | 0.51683 | 4.0495 | 1.9961 | 0.36178
17592 | 458026 | 522014 | 13.2643 | 6.452 | 0.57547 | 4.6425 | 2.2582 | 0.40283 | 11.4409 | 5.4979 | 0.5228 | 4.0043 | 1.9243 | 0.36596
17593 | 458076 | 522014 | 13.3072 | 6.6488 | 0.57963 | 4.6575 | 2.3271 | 0.40574 | 11.5863 | 5.7023 | 0.52778 | 4.0552 | 1.9958 | 0.36945
17594 | 458126 | 522014 | 13.3566 | 6.7638 | 0.58116 | 4.6748 | 2.3673 | 0.40681 | 11.7599 | 5.8376 | 0.53038 | 4.116 | 2.0431 | 0.37127
17595 | 458176 | 522014 | 13.6232 | 6.8166 | 0.58124 | 4.7681 | 2.3858 | 0.40687 | 11.9573 | 5.9177 | 0.53166 | 4.185 | 2.0712 | 0.37216
17596 | 458226 | 522014 | 13.5107 | 6.8 | 0.57911 | 4.7288 | 2.38 | 0.40538 | 11.8692 | 5.9347 | 0.53094 | 4.1542 | 2.0772 | 0.37166
17597 | 458276 | 522014 | 13.1966 | 6.7702 | 0.57836 | 4.6188 | 2.3696 | 0.40485 | 11.8105 | 5.9402 | 0.53146 | 4.1337 | 2.0791 | 0.37202
17598 | 458326 | 522014 | 12.995 | 6.7055 | 0.57726 | 4.5482 | 2.3469 | 0.40408 | 11.8457 | 5.9133 | 0.53164 | 4.146 | 2.0697 | 0.37215
17599 | 458376 | 522014 | 12.9165 | 6.5702 | 0.57296 | 4.5208 | 2.2996 | 0.40107 | 11.6914 | 5.8197 | 0.52883 | 4.092 | 2.0369 | 0.37018
17600 | 458426 | 522014 | 12.6733 | 6.4158 | 0.56875 | 4.4357 | 2.2455 | 0.39813 | 11.342 | 5.7232 | 0.52604 | 3.9697 | 2.0031 | 0.36823
17601 | 458476 | 522014 | 12.6953 | 6.3355 | 0.56603 | 4.4434 | 2.2174 | 0.39622 | 11.4509 | 5.8195 | 0.52454 | 4.0078 | 2.0368 | 0.36718
17602 | 458526 | 522014 | 12.6338 | 6.418 | 0.56025 | 4.4218 | 2.2463 | 0.39217 | 11.3419 | 5.9269 | 0.52013 | 3.9697 | 2.0744 | 0.36409
17603 | 458576 | 522014 | 12.3819 | 6.4625 | 0.55334 | 4.3337 | 2.2619 | 0.38734 | 11.2505 | 5.9968 | 0.51457 | 3.9377 | 2.0989 | 0.3602
17604 | 458626 | 522014 | 12.1624 | 6.4926 | 0.54757 | 4.2569 | 2.2724 | 0.3833 | 11.1136 | 6.0529 | 0.50996 | 3.8897 | 2.1185 | 0.35697
17605 | 458676 | 522014 | 11.9948 | 6.5174 | 0.54372 | 4.1982 | 2.2811 | 0.3806 | 10.7819 | 6.1047 | 0.50709 | 3.7736 | 2.1367 | 0.35496
17606 | 458726 | 522014 | 11.8529 | 6.4843 | 0.5363 | 4.1485 | 2.2695 | 0.37541 | 10.6041 | 6.0966 | 0.50082 | 3.7114 | 2.1338 | 0.35057
17607 | 458776 | 522014 | 11.6138 | 6.4213 | 0.52801 | 4.0648 | 2.2475 | 0.36961 | 10.51 | 6.0581 | 0.4937 | 3.6785 | 2.1203 | 0.34559
17608 | 458826 | 522014 | 11.648 | 6.3521 | 0.52102 | 4.0768 | 2.2232 | 0.36471 | 10.5914 | 6.0137 | 0.48777 | 3.707 | 2.1048 | 0.34144
17609 | 458876 | 522014 | 11.6961 | 6.3061 | 0.51481 | 4.0936 | 2.2071 | 0.36037 | 10.6411 | 5.9592 | 0.48253 | 3.7244 | 2.0857 | 0.33777
17610 | 458926 | 522014 | 11.6147 | 6.3058 | 0.50866 | 4.0651 | 2.207 | 0.35606 | 10.704 | 5.8891 | 0.47733 | 3.7464 | 2.0612 | 0.33413
17611 | 458976 | 522014 | 11.4028 | 6.261 | 0.50059 | 3.991 | 2.1913 | 0.35041 | 10.5682 | 5.7857 | 0.4703 | 3.6989 | 2.025 | 0.32921
17612 | 453976 | 522064 | 5.4356 | 2.0963 | 0.09013 | 1.9024 | 0.73371 | 0.063091 | 5.3124 | 2.0616 | 0.08779 | 1.8593 | 0.72157 | 0.061453
17613 | 454026 | 522064 | 5.5781 | 2.1405 | 0.09225 | 1.9523 | 0.74916 | 0.064575 | 5.4774 | 2.1044 | 0.08976 | 1.9171 | 0.73653 | 0.062832
17614 | 454076 | 522064 | 5.6141 | 2.1692 | 0.09337 | 1.9649 | 0.75922 | 0.065359 | 5.5127 | 2.1319 | 0.09076 | 1.9295 | 0.74616 | 0.063532
17615 | 454126 | 522064 | 5.6747 | 2.199 | 0.09523 | 1.9861 | 0.76964 | 0.066661 | 5.6066 | 2.1602 | 0.09246 | 1.9623 | 0.75607 | 0.064722
17616 | 454176 | 522064 | 5.7341 | 2.2256 | 0.0972 | 2.0069 | 0.77896 | 0.06804 | 5.6287 | 2.1854 | 0.09426 | 1.97 | 0.76487 | 0.065982
17617 | 454226 | 522064 | 5.8053 | 2.2641 | 0.09954 | 2.0318 | 0.79244 | 0.069678 | 5.699 | 2.2201 | 0.09638 | 1.9946 | 0.77702 | 0.067466
17618 | 454276 | 522064 | 5.8912 | 2.3169 | 0.10223 | 2.0619 | 0.81093 | 0.071561 | 5.7698 | 2.2702 | 0.09882 | 2.0194 | 0.79458 | 0.069174
17619 | 454326 | 522064 | 6.0062 | 2.3661 | 0.10511 | 2.1022 | 0.82815 | 0.073577 | 5.9107 | 2.3168 | 0.10143 | 2.0687 | 0.81088 | 0.071001
17620 | 454376 | 522064 | 6.0609 | 2.3726 | 0.10551 | 2.1213 | 0.83042 | 0.073857 | 5.9458 | 2.3208 | 0.1017 | 2.081 | 0.81229 | 0.07119
17621 | 454426 | 522064 | 6.1419 | 2.4013 | 0.10748 | 2.1497 | 0.84046 | 0.075236 | 6.017 | 2.347 | 0.10342 | 2.1059 | 0.82144 | 0.072394
17622 | 454476 | 522064 | 6.2704 | 2.424 | 0.10946 | 2.1946 | 0.8484 | 0.076622 | 6.1234 | 2.3671 | 0.10514 | 2.1432 | 0.82849 | 0.073598
17623 | 454526 | 522064 | 6.3858 | 2.443 | 0.1116 | 2.235 | 0.85505 | 0.07812 | 6.2288 | 2.3836 | 0.107 | 2.1801 | 0.83427 | 0.0749
17624 | 454576 | 522064 | 6.4323 | 2.4545 | 0.11372 | 2.2513 | 0.85909 | 0.079604 | 6.2196 | 2.3927 | 0.10882 | 2.1769 | 0.83746 | 0.076174
17625 | 454626 | 522064 | 6.4081 | 2.4377 | 0.1146 | 2.2428 | 0.8532 | 0.08022 | 6.26 | 2.3738 | 0.10946 | 2.191 | 0.83083 | 0.076622
17626 | 454676 | 522064 | 6.5242 | 2.4322 | 0.11653 | 2.2835 | 0.85129 | 0.081571 | 6.3041 | 2.3662 | 0.11106 | 2.2064 | 0.82817 | 0.077742
17627 | 454726 | 522064 | 6.5441 | 2.4219 | 0.11859 | 2.2904 | 0.84767 | 0.083013 | 6.2869 | 2.3539 | 0.11276 | 2.2004 | 0.82386 | 0.078932
17628 | 454776 | 522064 | 6.5567 | 2.4045 | 0.12067 | 2.2948 | 0.84158 | 0.084469 | 6.4173 | 2.3347 | 0.11445 | 2.246 | 0.81714 | 0.080115
17629 | 454826 | 522064 | 6.6033 | 2.3632 | 0.12165 | 2.3112 | 0.82712 | 0.085155 | 6.3029 | 2.292 | 0.11511 | 2.206 | 0.80221 | 0.080577
17630 | 454876 | 522064 | 6.6323 | 2.3174 | 0.12274 | 2.3213 | 0.81109 | 0.085918 | 6.3102 | 2.2452 | 0.11588 | 2.2086 | 0.7858 | 0.081116
17631 | 454926 | 522064 | 6.5354 | 2.2756 | 0.1245 | 2.2874 | 0.79647 | 0.08715 | 6.3709 | 2.2024 | 0.11724 | 2.2298 | 0.77083 | 0.082068
17632 | 454976 | 522064 | 6.585 | 2.2237 | 0.126 | 2.3047 | 0.77828 | 0.0882 | 6.3472 | 2.1498 | 0.11836 | 2.2215 | 0.75242 | 0.082852
17633 | 455026 | 522064 | 6.7597 | 2.1769 | 0.12768 | 2.3659 | 0.76192 | 0.089376 | 6.4343 | 2.0934 | 0.11965 | 2.252 | 0.7327 | 0.083755
17634 | 455076 | 522064 | 6.7457 | 2.2245 | 0.12988 | 2.361 | 0.77856 | 0.090916 | 6.5443 | 2.1156 | 0.12142 | 2.2905 | 0.74046 | 0.084994
17635 | 455126 | 522064 | 6.8268 | 2.2448 | 0.13148 | 2.3894 | 0.78567 | 0.092036 | 6.5939 | 2.1319 | 0.12267 | 2.3079 | 0.74615 | 0.085869
17636 | 455176 | 522064 | 6.6223 | 2.2487 | 0.13331 | 2.3178 | 0.78703 | 0.093317 | 6.4626 | 2.1323 | 0.12413 | 2.2619 | 0.7463 | 0.086891
17637 | 455226 | 522064 | 6.7848 | 2.2592 | 0.13688 | 2.3747 | 0.79071 | 0.095816 | 6.4161 | 2.1393 | 0.12715 | 2.2456 | 0.74877 | 0.089005
17638 | 455276 | 522064 | 6.8731 | 2.258 | 0.1415 | 2.4056 | 0.79029 | 0.09905 | 6.6057 | 2.1353 | 0.13111 | 2.312 | 0.74736 | 0.091777
17639 | 455326 | 522064 | 6.9085 | 2.2146 | 0.14555 | 2.418 | 0.77512 | 0.10189 | 6.452 | 2.0908 | 0.13454 | 2.2582 | 0.73178 | 0.094178
17640 | 455376 | 522064 | 7.3914 | 2.1634 | 0.15104 | 2.587 | 0.75718 | 0.10573 | 7.0713 | 2.0354 | 0.13925 | 2.4749 | 0.71239 | 0.097475
17641 | 455426 | 522064 | 7.4505 | 2.4277 | 0.15642 | 2.6077 | 0.8497 | 0.10949 | 7.2008 | 2.1459 | 0.14388 | 2.5203 | 0.75106 | 0.10072
17642 | 455476 | 522064 | 7.7092 | 2.7177 | 0.16438 | 2.6982 | 0.9512 | 0.11507 | 7.4211 | 2.4016 | 0.15076 | 2.5974 | 0.84055 | 0.10553
17643 | 455526 | 522064 | 8.1302 | 3.0173 | 0.17464 | 2.8456 | 1.056 | 0.12225 | 7.6743 | 2.6672 | 0.15963 | 2.686 | 0.93352 | 0.11174
17644 | 455576 | 522064 | 8.5074 | 3.2485 | 0.18465 | 2.9776 | 1.137 | 0.12926 | 7.9414 | 2.8747 | 0.16822 | 2.7795 | 1.0061 | 0.11775
17645 | 455626 | 522064 | 8.8201 | 3.4161 | 0.19525 | 3.087 | 1.1956 | 0.13667 | 8.4139 | 3.0282 | 0.17727 | 2.9449 | 1.0599 | 0.12409
17646 | 455676 | 522064 | 9.3742 | 3.5498 | 0.20815 | 3.281 | 1.2424 | 0.14571 | 8.7302 | 3.1529 | 0.18826 | 3.0556 | 1.1035 | 0.13178
17647 | 455726 | 522064 | 9.8388 | 3.5983 | 0.22149 | 3.4436 | 1.2594 | 0.15504 | 8.917 | 3.2013 | 0.19957 | 3.121 | 1.1205 | 0.1397
17648 | 455776 | 522064 | 9.5643 | 3.5426 | 0.23444 | 3.3475 | 1.2399 | 0.16411 | 8.4601 | 3.157 | 0.21047 | 2.961 | 1.105 | 0.14733
17649 | 455826 | 522064 | 9.923 | 3.4826 | 0.25228 | 3.4731 | 1.2189 | 0.1766 | 9.0576 | 3.1087 | 0.22554 | 3.1702 | 1.088 | 0.15788
17650 | 455876 | 522064 | 10.3188 | 3.5196 | 0.27161 | 3.6116 | 1.2319 | 0.19013 | 9.2739 | 3.2843 | 0.24181 | 3.2459 | 1.1495 | 0.16927
17651 | 455926 | 522064 | 10.7313 | 4.1553 | 0.29477 | 3.756 | 1.4544 | 0.20634 | 9.6481 | 3.5058 | 0.2613 | 3.3768 | 1.227 | 0.18291
17652 | 455976 | 522064 | 11.5757 | 4.9956 | 0.31665 | 4.0515 | 1.7485 | 0.22165 | 9.9828 | 3.7363 | 0.27969 | 3.494 | 1.3077 | 0.19578
17653 | 456026 | 522064 | 11.7173 | 5.6498 | 0.33148 | 4.101 | 1.9774 | 0.23204 | 10.1604 | 4.216 | 0.29199 | 3.5562 | 1.4756 | 0.20439
17654 | 456076 | 522064 | 11.6296 | 6.075 | 0.34109 | 4.0704 | 2.1262 | 0.23876 | 9.9567 | 4.5964 | 0.29992 | 3.4848 | 1.6088 | 0.20994
17655 | 456126 | 522064 | 11.6712 | 6.5338 | 0.35675 | 4.0849 | 2.2868 | 0.24973 | 10.3576 | 5.0442 | 0.31309 | 3.6252 | 1.7655 | 0.21916
17656 | 456176 | 522064 | 11.8012 | 6.7953 | 0.37014 | 4.1304 | 2.3784 | 0.2591 | 10.4035 | 5.3322 | 0.32443 | 3.6412 | 1.8663 | 0.2271
17657 | 456226 | 522064 | 11.5065 | 6.8585 | 0.38158 | 4.0273 | 2.4005 | 0.26711 | 10.4817 | 5.4328 | 0.33421 | 3.6686 | 1.9015 | 0.23395
17658 | 456276 | 522064 | 11.8442 | 6.8633 | 0.39711 | 4.1455 | 2.4022 | 0.27798 | 10.5846 | 5.4052 | 0.3479 | 3.7046 | 1.8918 | 0.24353
17659 | 456326 | 522064 | 11.5881 | 6.5455 | 0.40966 | 4.0558 | 2.2909 | 0.28676 | 10.234 | 5.0937 | 0.35921 | 3.5819 | 1.7828 | 0.25145
17660 | 456376 | 522064 | 11.4096 | 6.1403 | 0.42045 | 3.9934 | 2.1491 | 0.29431 | 10.0665 | 4.6363 | 0.36922 | 3.5233 | 1.6227 | 0.25845
17661 | 456426 | 522064 | 11.7969 | 5.8464 | 0.43727 | 4.1289 | 2.0463 | 0.30609 | 10.1894 | 4.4481 | 0.3846 | 3.5663 | 1.5568 | 0.26922
17662 | 456476 | 522064 | 11.3738 | 5.3594 | 0.44446 | 3.9808 | 1.8758 | 0.31112 | 10.1999 | 4.4411 | 0.3918 | 3.57 | 1.5544 | 0.27426
17663 | 456526 | 522064 | 11.4402 | 4.9781 | 0.44262 | 4.0041 | 1.7423 | 0.30983 | 10.1292 | 4.2459 | 0.39117 | 3.5452 | 1.4861 | 0.27382
17664 | 456576 | 522064 | 11.5632 | 5.2447 | 0.44543 | 4.0471 | 1.8356 | 0.3118 | 10.2497 | 4.4479 | 0.3945 | 3.5874 | 1.5568 | 0.27615
17665 | 456626 | 522064 | 11.6873 | 5.4807 | 0.45106 | 4.0906 | 1.9182 | 0.31574 | 10.4181 | 4.6352 | 0.40017 | 3.6463 | 1.6223 | 0.28012
17666 | 456676 | 522064 | 11.7757 | 5.5151 | 0.45314 | 4.1215 | 1.9303 | 0.3172 | 10.5922 | 4.6537 | 0.40006 | 3.7073 | 1.6288 | 0.28004
17667 | 456726 | 522064 | 11.7985 | 5.42 | 0.45586 | 4.1295 | 1.897 | 0.3191 | 10.6898 | 4.6173 | 0.40135 | 3.7414 | 1.616 | 0.28095
17668 | 456776 | 522064 | 12.0219 | 5.2447 | 0.45928 | 4.2077 | 1.8356 | 0.3215 | 10.7606 | 4.5404 | 0.40509 | 3.7662 | 1.5892 | 0.28356
17669 | 456826 | 522064 | 12.304 | 5.3773 | 0.46138 | 4.3064 | 1.8821 | 0.32297 | 10.7395 | 4.3538 | 0.40786 | 3.7588 | 1.5238 | 0.2855
17670 | 456876 | 522064 | 12.1149 | 5.3552 | 0.46149 | 4.2402 | 1.8743 | 0.32304 | 10.6435 | 4.1497 | 0.40908 | 3.7252 | 1.4524 | 0.28636
17671 | 456926 | 522064 | 12.0886 | 5.1548 | 0.45752 | 4.231 | 1.8042 | 0.32026 | 10.488 | 4.0465 | 0.4069 | 3.6708 | 1.4163 | 0.28483
17672 | 456976 | 522064 | 11.6808 | 5.2865 | 0.44943 | 4.0883 | 1.8503 | 0.3146 | 10.3138 | 3.8647 | 0.4012 | 3.6098 | 1.3526 | 0.28084
17673 | 457026 | 522064 | 11.4447 | 5.6212 | 0.44371 | 4.0056 | 1.9674 | 0.3106 | 10.227 | 4.051 | 0.39392 | 3.5795 | 1.4178 | 0.27574
17674 | 457076 | 522064 | 11.6829 | 6.9977 | 0.44336 | 4.089 | 2.4492 | 0.31035 | 10.4999 | 5.1085 | 0.39348 | 3.675 | 1.788 | 0.27544
17675 | 457126 | 522064 | 11.5464 | 8.4473 | 0.44516 | 4.0412 | 2.9566 | 0.31161 | 10.4177 | 6.2648 | 0.39504 | 3.6462 | 2.1927 | 0.27653
17676 | 457176 | 522064 | 11.4003 | 9.8955 | 0.44885 | 3.9901 | 3.4634 | 0.3142 | 10.2037 | 7.4444 | 0.39835 | 3.5713 | 2.6055 | 0.27885
17677 | 457226 | 522064 | 11.244 | 11.1584 | 0.45152 | 3.9354 | 3.9054 | 0.31606 | 10.0346 | 8.4979 | 0.40086 | 3.5121 | 2.9743 | 0.2806
17678 | 457276 | 522064 | 11.7402 | 12.2189 | 0.45511 | 4.1091 | 4.2766 | 0.31858 | 9.9728 | 9.4055 | 0.40429 | 3.4905 | 3.2919 | 0.283
17679 | 457326 | 522064 | 12.2228 | 13.0187 | 0.4596 | 4.278 | 4.5566 | 0.32172 | 10.1095 | 10.1174 | 0.40862 | 3.5383 | 3.5411 | 0.28603
17680 | 457376 | 522064 | 12.8062 | 13.4474 | 0.46323 | 4.4822 | 4.7066 | 0.32426 | 10.467 | 10.5345 | 0.41227 | 3.6634 | 3.6871 | 0.28859
17681 | 457426 | 522064 | 12.7702 | 13.7492 | 0.47185 | 4.4696 | 4.8122 | 0.3303 | 10.4138 | 10.8582 | 0.42036 | 3.6448 | 3.8004 | 0.29425
17682 | 457476 | 522064 | 14.0246 | 13.7852 | 0.48188 | 4.9086 | 4.8248 | 0.33732 | 10.9405 | 10.9684 | 0.42976 | 3.8292 | 3.8389 | 0.30083
17683 | 457526 | 522064 | 14.588 | 13.6424 | 0.49486 | 5.1058 | 4.7748 | 0.3464 | 11.2593 | 10.9374 | 0.44184 | 3.9408 | 3.8281 | 0.30929
17684 | 457576 | 522064 | 14.2088 | 13.0699 | 0.50301 | 4.9731 | 4.5745 | 0.35211 | 10.4824 | 10.5331 | 0.4497 | 3.6688 | 3.6866 | 0.31479
17685 | 457626 | 522064 | 13.7275 | 12.2523 | 0.50897 | 4.8046 | 4.2883 | 0.35628 | 10.5462 | 9.9132 | 0.4557 | 3.6912 | 3.4696 | 0.31899
17686 | 457676 | 522064 | 12.7521 | 11.3511 | 0.51546 | 4.4632 | 3.9729 | 0.36082 | 10.1909 | 9.2186 | 0.46226 | 3.5668 | 3.2265 | 0.32358
17687 | 457726 | 522064 | 12.6633 | 10.4446 | 0.52359 | 4.4322 | 3.6556 | 0.36651 | 9.8501 | 8.5162 | 0.47037 | 3.4475 | 2.9807 | 0.32926
17688 | 457776 | 522064 | 13.0427 | 9.5179 | 0.53164 | 4.5649 | 3.3313 | 0.37215 | 10.1967 | 7.7907 | 0.4785 | 3.5688 | 2.7267 | 0.33495
17689 | 457826 | 522064 | 12.4771 | 8.5581 | 0.53747 | 4.367 | 2.9953 | 0.37623 | 9.9459 | 7.027 | 0.48468 | 3.4811 | 2.4594 | 0.33928
17690 | 457876 | 522064 | 12.6898 | 7.697 | 0.54429 | 4.4414 | 2.694 | 0.381 | 10.5396 | 6.3926 | 0.49182 | 3.6888 | 2.2374 | 0.34427
17691 | 457926 | 522064 | 12.766 | 7.3814 | 0.54943 | 4.4681 | 2.5835 | 0.3846 | 10.9347 | 6.1664 | 0.49743 | 3.8271 | 2.1582 | 0.3482
17692 | 457976 | 522064 | 13.3752 | 7.0261 | 0.55451 | 4.6813 | 2.4591 | 0.38816 | 11.105 | 5.9029 | 0.50306 | 3.8867 | 2.066 | 0.35214
17693 | 458026 | 522064 | 13.2109 | 6.6617 | 0.56084 | 4.6238 | 2.3316 | 0.39259 | 11.4157 | 5.6294 | 0.50987 | 3.9955 | 1.9703 | 0.35691
17694 | 458076 | 522064 | 13.1241 | 6.3538 | 0.56467 | 4.5934 | 2.2238 | 0.39527 | 11.0905 | 5.4458 | 0.51447 | 3.8817 | 1.906 | 0.36013
17695 | 458126 | 522064 | 13.1573 | 6.489 | 0.56552 | 4.605 | 2.2712 | 0.39586 | 11.185 | 5.5968 | 0.51638 | 3.9148 | 1.9589 | 0.36147
17696 | 458176 | 522064 | 13.1692 | 6.5849 | 0.56633 | 4.6092 | 2.3047 | 0.39643 | 11.5828 | 5.7138 | 0.51829 | 4.054 | 1.9998 | 0.3628
17697 | 458226 | 522064 | 13.1241 | 6.6558 | 0.56792 | 4.5934 | 2.3295 | 0.39754 | 11.8095 | 5.8095 | 0.52093 | 4.1333 | 2.0333 | 0.36465
17698 | 458276 | 522064 | 13.0568 | 6.6466 | 0.56638 | 4.5699 | 2.3263 | 0.39647 | 11.6568 | 5.8323 | 0.52067 | 4.0799 | 2.0413 | 0.36447
17699 | 458326 | 522064 | 12.7694 | 6.5892 | 0.56362 | 4.4693 | 2.3062 | 0.39453 | 11.5757 | 5.8106 | 0.51926 | 4.0515 | 2.0337 | 0.36348
17700 | 458376 | 522064 | 12.6769 | 6.5091 | 0.56115 | 4.4369 | 2.2782 | 0.39281 | 11.5199 | 5.7663 | 0.51808 | 4.032 | 2.0182 | 0.36266
17701 | 458426 | 522064 | 12.4575 | 6.4147 | 0.55933 | 4.3601 | 2.2451 | 0.39153 | 11.348 | 5.7075 | 0.51744 | 3.9718 | 1.9976 | 0.36221
17702 | 458476 | 522064 | 12.3407 | 6.3175 | 0.5588 | 4.3192 | 2.2111 | 0.39116 | 11.1858 | 5.6459 | 0.51793 | 3.915 | 1.9761 | 0.36255
17703 | 458526 | 522064 | 12.191 | 6.1207 | 0.55217 | 4.2669 | 2.1423 | 0.38652 | 11.0992 | 5.5715 | 0.51266 | 3.8847 | 1.95 | 0.35886
17704 | 458576 | 522064 | 12.2069 | 6.1325 | 0.54653 | 4.2724 | 2.1464 | 0.38257 | 11.0419 | 5.6745 | 0.50823 | 3.8647 | 1.9861 | 0.35576
17705 | 458626 | 522064 | 12.1044 | 6.1707 | 0.53909 | 4.2365 | 2.1597 | 0.37736 | 10.9957 | 5.7355 | 0.50203 | 3.8485 | 2.0074 | 0.35142
17706 | 458676 | 522064 | 11.8865 | 6.2264 | 0.53586 | 4.1603 | 2.1792 | 0.3751 | 10.7964 | 5.8158 | 0.49972 | 3.7787 | 2.0355 | 0.3498
17707 | 458726 | 522064 | 11.7219 | 6.2323 | 0.52985 | 4.1027 | 2.1813 | 0.37089 | 10.5717 | 5.8459 | 0.49477 | 3.7001 | 2.0461 | 0.34634
17708 | 458776 | 522064 | 11.3937 | 6.2098 | 0.52312 | 3.9878 | 2.1734 | 0.36618 | 10.2604 | 5.8475 | 0.48911 | 3.5911 | 2.0466 | 0.34238
17709 | 458826 | 522064 | 11.3697 | 6.1917 | 0.51889 | 3.9794 | 2.1671 | 0.36322 | 10.2817 | 5.8544 | 0.48576 | 3.5986 | 2.0491 | 0.34003
17710 | 458876 | 522064 | 11.2699 | 6.1271 | 0.51175 | 3.9445 | 2.1445 | 0.35823 | 10.3548 | 5.8138 | 0.47966 | 3.6242 | 2.0348 | 0.33576
17711 | 458926 | 522064 | 11.2958 | 6.1291 | 0.50473 | 3.9535 | 2.1452 | 0.35331 | 10.4066 | 5.7576 | 0.47366 | 3.6423 | 2.0152 | 0.33156
17712 | 458976 | 522064 | 11.2194 | 6.1034 | 0.4967 | 3.9268 | 2.1362 | 0.34769 | 10.3677 | 5.6763 | 0.46666 | 3.6287 | 1.9867 | 0.32666
17713 | 453976 | 522114 | 5.4506 | 2.0736 | 0.09096 | 1.9077 | 0.72576 | 0.063672 | 5.3644 | 2.0402 | 0.08853 | 1.8775 | 0.71408 | 0.061971
17714 | 454026 | 522114 | 5.5138 | 2.118 | 0.09358 | 1.9298 | 0.7413 | 0.065506 | 5.4099 | 2.0833 | 0.09096 | 1.8935 | 0.72914 | 0.063672
17715 | 454076 | 522114 | 5.5656 | 2.1412 | 0.09471 | 1.948 | 0.74943 | 0.066297 | 5.4639 | 2.1054 | 0.09197 | 1.9124 | 0.73689 | 0.064379
17716 | 454126 | 522114 | 5.5842 | 2.1645 | 0.09641 | 1.9545 | 0.75758 | 0.067487 | 5.4706 | 2.1275 | 0.09352 | 1.9147 | 0.74461 | 0.065464
17717 | 454176 | 522114 | 5.6948 | 2.2072 | 0.09852 | 1.9932 | 0.77251 | 0.068964 | 5.5835 | 2.1667 | 0.09542 | 1.9542 | 0.75836 | 0.066794
17718 | 454226 | 522114 | 5.7724 | 2.2557 | 0.10107 | 2.0203 | 0.78949 | 0.070749 | 5.6657 | 2.2129 | 0.09775 | 1.983 | 0.77451 | 0.068425
17719 | 454276 | 522114 | 5.8648 | 2.2983 | 0.10377 | 2.0527 | 0.80441 | 0.072639 | 5.7905 | 2.2532 | 0.10019 | 2.0267 | 0.78861 | 0.070133
17720 | 454326 | 522114 | 5.941 | 2.3109 | 0.10457 | 2.0794 | 0.80881 | 0.073199 | 5.8318 | 2.2635 | 0.10085 | 2.0411 | 0.79222 | 0.070595
17721 | 454376 | 522114 | 6.0011 | 2.3307 | 0.10613 | 2.1004 | 0.81575 | 0.074291 | 5.8943 | 2.2811 | 0.10219 | 2.063 | 0.79837 | 0.071533
17722 | 454426 | 522114 | 6.0652 | 2.3451 | 0.1077 | 2.1228 | 0.82077 | 0.07539 | 5.9507 | 2.2932 | 0.10353 | 2.0828 | 0.80262 | 0.072471
17723 | 454476 | 522114 | 6.1513 | 2.3562 | 0.10943 | 2.1529 | 0.82466 | 0.076601 | 6.0036 | 2.3021 | 0.10501 | 2.1012 | 0.80574 | 0.073507
17724 | 454526 | 522114 | 6.2275 | 2.366 | 0.11144 | 2.1796 | 0.8281 | 0.078008 | 6.0783 | 2.3098 | 0.10674 | 2.1274 | 0.80843 | 0.074718
17725 | 454576 | 522114 | 6.2906 | 2.3739 | 0.11373 | 2.2017 | 0.83088 | 0.079611 | 6.1357 | 2.3157 | 0.10871 | 2.1475 | 0.81048 | 0.076097
17726 | 454626 | 522114 | 6.376 | 2.3632 | 0.11529 | 2.2316 | 0.82712 | 0.080703 | 6.1272 | 2.303 | 0.11 | 2.1445 | 0.80606 | 0.077
17727 | 454676 | 522114 | 6.4181 | 2.3497 | 0.11708 | 2.2463 | 0.82238 | 0.081956 | 6.2676 | 2.2877 | 0.11147 | 2.1937 | 0.80071 | 0.078029
17728 | 454726 | 522114 | 6.4171 | 2.3286 | 0.1188 | 2.246 | 0.815 | 0.08316 | 6.257 | 2.2651 | 0.11285 | 2.1899 | 0.79277 | 0.078995
17729 | 454776 | 522114 | 6.4705 | 2.2969 | 0.12023 | 2.2647 | 0.80392 | 0.084161 | 6.2034 | 2.2321 | 0.11395 | 2.1712 | 0.78122 | 0.079765
17730 | 454826 | 522114 | 6.5218 | 2.2531 | 0.12123 | 2.2826 | 0.78857 | 0.084861 | 6.2094 | 2.1872 | 0.11464 | 2.1733 | 0.76552 | 0.080248
17731 | 454876 | 522114 | 6.4316 | 2.2146 | 0.12296 | 2.2511 | 0.77511 | 0.086072 | 6.2402 | 2.1478 | 0.11601 | 2.1841 | 0.75173 | 0.081207
17732 | 454926 | 522114 | 6.4625 | 2.1783 | 0.1253 | 2.2619 | 0.7624 | 0.08771 | 6.1566 | 2.1107 | 0.11791 | 2.1548 | 0.73873 | 0.082537
17733 | 454976 | 522114 | 6.6225 | 2.1273 | 0.12669 | 2.3179 | 0.74454 | 0.088683 | 6.345 | 2.0555 | 0.11893 | 2.2208 | 0.71941 | 0.083251
17734 | 455026 | 522114 | 6.6903 | 2.1725 | 0.12864 | 2.3416 | 0.76039 | 0.090048 | 6.3024 | 2.0732 | 0.12047 | 2.2058 | 0.72563 | 0.084329
17735 | 455076 | 522114 | 6.639 | 2.1966 | 0.13027 | 2.3237 | 0.76882 | 0.091189 | 6.5065 | 2.0933 | 0.12174 | 2.2773 | 0.73266 | 0.085218
17736 | 455126 | 522114 | 6.5519 | 2.2025 | 0.13191 | 2.2932 | 0.77087 | 0.092337 | 6.3397 | 2.096 | 0.12305 | 2.2189 | 0.7336 | 0.086135
17737 | 455176 | 522114 | 6.4704 | 2.1915 | 0.13383 | 2.2646 | 0.76702 | 0.093681 | 6.3016 | 2.0824 | 0.12462 | 2.2055 | 0.72885 | 0.087234
17738 | 455226 | 522114 | 6.5007 | 2.1829 | 0.13734 | 2.2753 | 0.76403 | 0.096138 | 6.4626 | 2.0715 | 0.12761 | 2.2619 | 0.72501 | 0.089327
17739 | 455276 | 522114 | 6.8096 | 2.1671 | 0.14219 | 2.3834 | 0.75848 | 0.099533 | 6.5076 | 2.0537 | 0.1318 | 2.2777 | 0.71879 | 0.09226
17740 | 455326 | 522114 | 7.1637 | 2.1217 | 0.1472 | 2.5073 | 0.7426 | 0.10304 | 6.7003 | 2.0076 | 0.13613 | 2.3451 | 0.70267 | 0.095291
17741 | 455376 | 522114 | 7.4242 | 2.3233 | 0.1533 | 2.5985 | 0.81315 | 0.10731 | 7.1411 | 2.0541 | 0.1414 | 2.4994 | 0.71894 | 0.09898
17742 | 455426 | 522114 | 7.4937 | 2.5835 | 0.15951 | 2.6228 | 0.90422 | 0.11166 | 7.2129 | 2.2835 | 0.14674 | 2.5245 | 0.79922 | 0.10272
17743 | 455476 | 522114 | 7.868 | 2.8359 | 0.16707 | 2.7538 | 0.99257 | 0.11695 | 7.3514 | 2.5077 | 0.15328 | 2.573 | 0.87769 | 0.1073
17744 | 455526 | 522114 | 8.394 | 3.1076 | 0.17761 | 2.9379 | 1.0877 | 0.12433 | 7.6063 | 2.7501 | 0.16242 | 2.6622 | 0.96252 | 0.11369
17745 | 455576 | 522114 | 8.5795 | 3.3009 | 0.18772 | 3.0028 | 1.1553 | 0.1314 | 7.9065 | 2.9259 | 0.17112 | 2.7673 | 1.0241 | 0.11978
17746 | 455626 | 522114 | 8.9292 | 3.4329 | 0.19855 | 3.1252 | 1.2015 | 0.13898 | 8.2246 | 3.0495 | 0.1804 | 2.8786 | 1.0673 | 0.12628
17747 | 455676 | 522114 | 9.6637 | 3.5518 | 0.21265 | 3.3823 | 1.2431 | 0.14885 | 8.8247 | 3.1626 | 0.19246 | 3.0886 | 1.1069 | 0.13472
17748 | 455726 | 522114 | 9.6072 | 3.5656 | 0.22631 | 3.3625 | 1.248 | 0.15842 | 8.7825 | 3.1835 | 0.20407 | 3.0739 | 1.1142 | 0.14285
17749 | 455776 | 522114 | 9.5857 | 3.488 | 0.23993 | 3.355 | 1.2208 | 0.16795 | 8.6625 | 3.1226 | 0.2156 | 3.0319 | 1.0929 | 0.15092
17750 | 455826 | 522114 | 9.7548 | 3.3643 | 0.25571 | 3.4142 | 1.1775 | 0.179 | 8.7016 | 3.0649 | 0.22893 | 3.0456 | 1.0727 | 0.16025
17751 | 455876 | 522114 | 10.4309 | 3.5245 | 0.2746 | 3.6508 | 1.2336 | 0.19222 | 9.1762 | 3.2607 | 0.2449 | 3.2117 | 1.1413 | 0.17143
17752 | 455926 | 522114 | 10.9536 | 4.3484 | 0.29683 | 3.8338 | 1.522 | 0.20778 | 9.3828 | 3.4958 | 0.26371 | 3.284 | 1.2235 | 0.1846
17753 | 455976 | 522114 | 11.409 | 5.1189 | 0.31628 | 3.9931 | 1.7916 | 0.2214 | 10.0009 | 3.8632 | 0.28011 | 3.5003 | 1.3521 | 0.19608
17754 | 456026 | 522114 | 11.2491 | 5.6945 | 0.3295 | 3.9372 | 1.9931 | 0.23065 | 9.9297 | 4.2944 | 0.29121 | 3.4754 | 1.5031 | 0.20385
17755 | 456076 | 522114 | 11.5211 | 6.1809 | 0.34291 | 4.0324 | 2.1633 | 0.24004 | 10.023 | 4.6614 | 0.30252 | 3.5081 | 1.6315 | 0.21176
17756 | 456126 | 522114 | 11.5714 | 6.5903 | 0.35778 | 4.05 | 2.3066 | 0.25045 | 10.2906 | 5.066 | 0.31514 | 3.6017 | 1.7731 | 0.2206
17757 | 456176 | 522114 | 11.5299 | 6.7897 | 0.36966 | 4.0355 | 2.3764 | 0.25876 | 10.2583 | 5.3016 | 0.3253 | 3.5904 | 1.8555 | 0.22771
17758 | 456226 | 522114 | 11.3684 | 6.8144 | 0.38006 | 3.9789 | 2.385 | 0.26604 | 10.3133 | 5.3634 | 0.33426 | 3.6096 | 1.8772 | 0.23398
17759 | 456276 | 522114 | 11.7632 | 6.8822 | 0.39844 | 4.1171 | 2.4088 | 0.27891 | 10.4441 | 5.3552 | 0.35066 | 3.6554 | 1.8743 | 0.24546
17760 | 456326 | 522114 | 11.6004 | 6.6204 | 0.41255 | 4.0601 | 2.3171 | 0.28879 | 10.1105 | 5.0658 | 0.36341 | 3.5387 | 1.773 | 0.25439
17761 | 456376 | 522114 | 11.395 | 6.2172 | 0.42256 | 3.9882 | 2.176 | 0.29579 | 10.0919 | 4.6079 | 0.37282 | 3.5322 | 1.6128 | 0.26097
17762 | 456426 | 522114 | 11.6334 | 5.8787 | 0.43615 | 4.0717 | 2.0575 | 0.3053 | 10.1466 | 4.4142 | 0.38545 | 3.5513 | 1.545 | 0.26982
17763 | 456476 | 522114 | 11.1298 | 5.3187 | 0.43825 | 3.8954 | 1.8615 | 0.30678 | 10.0147 | 4.3607 | 0.38823 | 3.5051 | 1.5262 | 0.27176
17764 | 456526 | 522114 | 11.1956 | 4.8821 | 0.43793 | 3.9185 | 1.7087 | 0.30655 | 9.9774 | 4.1908 | 0.38887 | 3.4921 | 1.4668 | 0.27221
17765 | 456576 | 522114 | 11.3912 | 5.1392 | 0.44045 | 3.9869 | 1.7987 | 0.30832 | 10.0644 | 4.393 | 0.39191 | 3.5225 | 1.5376 | 0.27434
17766 | 456626 | 522114 | 11.5094 | 5.3681 | 0.44563 | 4.0283 | 1.8788 | 0.31194 | 10.2871 | 4.577 | 0.39714 | 3.6005 | 1.602 | 0.278
17767 | 456676 | 522114 | 11.5024 | 5.415 | 0.44856 | 4.0258 | 1.8953 | 0.31399 | 10.381 | 4.6072 | 0.39714 | 3.6334 | 1.6125 | 0.278
17768 | 456726 | 522114 | 11.4952 | 5.3388 | 0.45129 | 4.0233 | 1.8686 | 0.3159 | 10.5083 | 4.5542 | 0.39891 | 3.6779 | 1.594 | 0.27924
17769 | 456776 | 522114 | 11.7413 | 5.171 | 0.45257 | 4.1095 | 1.8098 | 0.3168 | 10.4802 | 4.4751 | 0.40074 | 3.6681 | 1.5663 | 0.28052
17770 | 456826 | 522114 | 11.8014 | 5.2743 | 0.45214 | 4.1305 | 1.846 | 0.3165 | 10.5292 | 4.2895 | 0.40124 | 3.6852 | 1.5013 | 0.28087
17771 | 456876 | 522114 | 11.7985 | 5.2576 | 0.45139 | 4.1295 | 1.8402 | 0.31597 | 10.3139 | 4.0702 | 0.40161 | 3.6099 | 1.4246 | 0.28113
17772 | 456926 | 522114 | 11.7111 | 5.0815 | 0.44732 | 4.0989 | 1.7785 | 0.31312 | 10.2012 | 3.9702 | 0.3992 | 3.5704 | 1.3896 | 0.27944
17773 | 456976 | 522114 | 11.5134 | 5.1139 | 0.44153 | 4.0297 | 1.7898 | 0.30907 | 10.1632 | 3.7999 | 0.39539 | 3.5571 | 1.33 | 0.27677
17774 | 457026 | 522114 | 11.168 | 5.5039 | 0.43752 | 3.9088 | 1.9264 | 0.30626 | 10.0831 | 4.04 | 0.39148 | 3.5291 | 1.414 | 0.27404
17775 | 457076 | 522114 | 11.2166 | 6.4225 | 0.43628 | 3.9258 | 2.2479 | 0.3054 | 10.1985 | 4.7307 | 0.3889 | 3.5695 | 1.6557 | 0.27223
17776 | 457126 | 522114 | 11.294 | 7.7812 | 0.43694 | 3.9529 | 2.7234 | 0.30586 | 10.1508 | 5.8183 | 0.38943 | 3.5528 | 2.0364 | 0.2726
17777 | 457176 | 522114 | 11.2456 | 9.2424 | 0.44191 | 3.936 | 3.2348 | 0.30934 | 10.1491 | 7.0105 | 0.39385 | 3.5522 | 2.4537 | 0.2757
17778 | 457226 | 522114 | 11.0875 | 10.5371 | 0.44472 | 3.8806 | 3.688 | 0.3113 | 9.9334 | 8.0902 | 0.39649 | 3.4767 | 2.8316 | 0.27754
17779 | 457276 | 522114 | 11.3279 | 11.6349 | 0.44736 | 3.9648 | 4.0722 | 0.31315 | 9.8754 | 9.0288 | 0.39904 | 3.4564 | 3.1601 | 0.27933
17780 | 457326 | 522114 | 11.2701 | 12.4 | 0.4482 | 3.9445 | 4.34 | 0.31374 | 9.7293 | 9.7033 | 0.40008 | 3.4053 | 3.3961 | 0.28006
17781 | 457376 | 522114 | 12.3128 | 12.9971 | 0.45231 | 4.3095 | 4.549 | 0.31662 | 10.2062 | 10.2532 | 0.40402 | 3.5722 | 3.5886 | 0.28281
17782 | 457426 | 522114 | 12.4361 | 13.4204 | 0.45972 | 4.3526 | 4.6972 | 0.3218 | 10.2394 | 10.6717 | 0.41095 | 3.5838 | 3.7351 | 0.28767
17783 | 457476 | 522114 | 12.7007 | 13.5049 | 0.46648 | 4.4453 | 4.7267 | 0.32654 | 10.3706 | 10.8125 | 0.41737 | 3.6297 | 3.7844 | 0.29216
17784 | 457526 | 522114 | 14.0009 | 13.5 | 0.47813 | 4.9003 | 4.725 | 0.33469 | 10.8978 | 10.8903 | 0.42818 | 3.8142 | 3.8116 | 0.29973
17785 | 457576 | 522114 | 13.9121 | 13.1984 | 0.48885 | 4.8692 | 4.6195 | 0.3422 | 10.8794 | 10.7157 | 0.43826 | 3.8078 | 3.7505 | 0.30678
17786 | 457626 | 522114 | 14.0578 | 12.5385 | 0.49528 | 4.9202 | 4.3885 | 0.3467 | 10.6738 | 10.2235 | 0.44458 | 3.7358 | 3.5782 | 0.31121
17787 | 457676 | 522114 | 13.3784 | 11.7105 | 0.50061 | 4.6824 | 4.0987 | 0.35043 | 10.3793 | 9.5824 | 0.45002 | 3.6327 | 3.3538 | 0.31501
17788 | 457726 | 522114 | 12.7176 | 10.8244 | 0.50649 | 4.4512 | 3.7885 | 0.35454 | 10.2863 | 8.8876 | 0.456 | 3.6002 | 3.1107 | 0.3192
17789 | 457776 | 522114 | 12.7752 | 9.9182 | 0.51284 | 4.4713 | 3.4714 | 0.35899 | 9.6723 | 8.1707 | 0.46245 | 3.3853 | 2.8597 | 0.32371
17790 | 457826 | 522114 | 12.6124 | 9.0475 | 0.52069 | 4.4143 | 3.1666 | 0.36448 | 10.1383 | 7.4803 | 0.47031 | 3.5484 | 2.6181 | 0.32922
17791 | 457876 | 522114 | 12.2974 | 8.2253 | 0.53003 | 4.3041 | 2.8789 | 0.37102 | 10.0588 | 6.8276 | 0.47954 | 3.5206 | 2.3897 | 0.33568
17792 | 457926 | 522114 | 12.6326 | 7.509 | 0.53561 | 4.4214 | 2.6281 | 0.37493 | 10.5653 | 6.2983 | 0.48546 | 3.6979 | 2.2044 | 0.33982
17793 | 457976 | 522114 | 12.4529 | 7.1717 | 0.53902 | 4.3585 | 2.5101 | 0.37731 | 10.7782 | 6.046 | 0.48946 | 3.7724 | 2.1161 | 0.34262
17794 | 458026 | 522114 | 12.986 | 6.8181 | 0.54326 | 4.5451 | 2.3863 | 0.38028 | 11.1019 | 5.7775 | 0.4943 | 3.8857 | 2.0221 | 0.34601
17795 | 458076 | 522114 | 12.7589 | 6.4258 | 0.5466 | 4.4656 | 2.249 | 0.38262 | 11.1128 | 5.471 | 0.49837 | 3.8895 | 1.9148 | 0.34886
17796 | 458126 | 522114 | 12.7181 | 6.1648 | 0.54829 | 4.4513 | 2.1577 | 0.3838 | 10.6937 | 5.3111 | 0.50099 | 3.7428 | 1.8589 | 0.35069
17797 | 458176 | 522114 | 12.8244 | 6.33 | 0.55192 | 4.4886 | 2.2155 | 0.38634 | 10.8665 | 5.4888 | 0.50541 | 3.8033 | 1.9211 | 0.35379
17798 | 458226 | 522114 | 12.998 | 6.4747 | 0.55653 | 4.5493 | 2.2661 | 0.38957 | 11.2798 | 5.6502 | 0.51074 | 3.9479 | 1.9776 | 0.35752
17799 | 458276 | 522114 | 12.8887 | 6.4902 | 0.55459 | 4.511 | 2.2716 | 0.38821 | 11.5611 | 5.6943 | 0.51005 | 4.0464 | 1.993 | 0.35703
17800 | 458326 | 522114 | 12.6909 | 6.4723 | 0.55249 | 4.4418 | 2.2653 | 0.38674 | 11.3271 | 5.7064 | 0.5092 | 3.9645 | 1.9972 | 0.35644
17801 | 458376 | 522114 | 12.6107 | 6.4302 | 0.55066 | 4.4137 | 2.2506 | 0.38546 | 11.341 | 5.6954 | 0.50853 | 3.9694 | 1.9934 | 0.35597
17802 | 458426 | 522114 | 12.44 | 6.357 | 0.54843 | 4.354 | 2.225 | 0.3839 | 11.0977 | 5.6555 | 0.50744 | 3.8842 | 1.9794 | 0.35521
17803 | 458476 | 522114 | 12.2663 | 6.2716 | 0.54694 | 4.2932 | 2.1951 | 0.38286 | 10.9968 | 5.6023 | 0.50697 | 3.8489 | 1.9608 | 0.35488
17804 | 458526 | 522114 | 11.9774 | 6.1235 | 0.54224 | 4.1921 | 2.1432 | 0.37957 | 10.8361 | 5.4885 | 0.50344 | 3.7926 | 1.921 | 0.35241
17805 | 458576 | 522114 | 11.8824 | 5.9567 | 0.53725 | 4.1588 | 2.0848 | 0.37607 | 10.7776 | 5.356 | 0.49956 | 3.7722 | 1.8746 | 0.34969
17806 | 458626 | 522114 | 11.9216 | 5.8492 | 0.53167 | 4.1726 | 2.0472 | 0.37217 | 10.6429 | 5.4203 | 0.49509 | 3.725 | 1.8971 | 0.34656
17807 | 458676 | 522114 | 11.8025 | 5.9206 | 0.52787 | 4.1309 | 2.0722 | 0.36951 | 10.6595 | 5.5137 | 0.49222 | 3.7308 | 1.9298 | 0.34455
17808 | 458726 | 522114 | 11.7193 | 5.9693 | 0.52405 | 4.1018 | 2.0893 | 0.36684 | 10.4065 | 5.5861 | 0.48932 | 3.6423 | 1.9551 | 0.34252
17809 | 458776 | 522114 | 11.4886 | 5.9808 | 0.51845 | 4.021 | 2.0933 | 0.36291 | 10.327 | 5.6205 | 0.48472 | 3.6145 | 1.9672 | 0.3393
17810 | 458826 | 522114 | 11.2987 | 5.9801 | 0.51374 | 3.9545 | 2.093 | 0.35962 | 10.1961 | 5.6441 | 0.48092 | 3.5686 | 1.9754 | 0.33664
17811 | 458876 | 522114 | 11.0369 | 5.935 | 0.50618 | 3.8629 | 2.0772 | 0.35433 | 10.0338 | 5.6214 | 0.47444 | 3.5118 | 1.9675 | 0.33211
17812 | 458926 | 522114 | 10.9297 | 5.9174 | 0.49973 | 3.8254 | 2.0711 | 0.34981 | 9.9546 | 5.5923 | 0.46896 | 3.4841 | 1.9573 | 0.32827
17813 | 458976 | 522114 | 10.9268 | 5.9395 | 0.49383 | 3.8244 | 2.0788 | 0.34568 | 10.0564 | 5.5524 | 0.46396 | 3.5197 | 1.9433 | 0.32477
17814 | 453976 | 522164 | 5.3035 | 2.0572 | 0.09245 | 1.8562 | 0.72001 | 0.064715 | 5.2718 | 2.0251 | 0.08988 | 1.8451 | 0.70879 | 0.062916
17815 | 454026 | 522164 | 5.3749 | 2.0883 | 0.0946 | 1.8812 | 0.73091 | 0.06622 | 5.3333 | 2.0551 | 0.09185 | 1.8666 | 0.71927 | 0.064295
17816 | 454076 | 522164 | 5.4709 | 2.1115 | 0.09618 | 1.9148 | 0.73902 | 0.067326 | 5.4268 | 2.0762 | 0.09328 | 1.8994 | 0.72665 | 0.065296
17817 | 454126 | 522164 | 5.5521 | 2.1546 | 0.09791 | 1.9432 | 0.7541 | 0.068537 | 5.4587 | 2.1173 | 0.09485 | 1.9106 | 0.74107 | 0.066395
17818 | 454176 | 522164 | 5.6615 | 2.1966 | 0.10001 | 1.9815 | 0.76882 | 0.070007 | 5.5581 | 2.1574 | 0.09674 | 1.9453 | 0.75508 | 0.067718
17819 | 454226 | 522164 | 5.748 | 2.2397 | 0.10274 | 2.0118 | 0.78388 | 0.071918 | 5.6752 | 2.1983 | 0.09923 | 1.9863 | 0.76941 | 0.069461
17820 | 454276 | 522164 | 5.8199 | 2.2487 | 0.10352 | 2.037 | 0.78705 | 0.072464 | 5.7187 | 2.2053 | 0.09987 | 2.0016 | 0.77187 | 0.069909
17821 | 454326 | 522164 | 5.8636 | 2.2612 | 0.10471 | 2.0522 | 0.79143 | 0.073297 | 5.7725 | 2.2158 | 0.10089 | 2.0204 | 0.77554 | 0.070623
17822 | 454376 | 522164 | 5.9034 | 2.2769 | 0.1064 | 2.0662 | 0.7969 | 0.07448 | 5.8114 | 2.2295 | 0.10235 | 2.034 | 0.78032 | 0.071645
17823 | 454426 | 522164 | 5.9964 | 2.291 | 0.10833 | 2.0987 | 0.80186 | 0.075831 | 5.875 | 2.2417 | 0.10403 | 2.0562 | 0.78458 | 0.072821
17824 | 454476 | 522164 | 6.0644 | 2.293 | 0.10989 | 2.1226 | 0.80255 | 0.076923 | 5.8949 | 2.2418 | 0.10534 | 2.0632 | 0.78461 | 0.073738
17825 | 454526 | 522164 | 6.1306 | 2.2912 | 0.11157 | 2.1457 | 0.80193 | 0.078099 | 5.9193 | 2.2382 | 0.10676 | 2.0718 | 0.78336 | 0.074732
17826 | 454576 | 522164 | 6.2348 | 2.2884 | 0.11355 | 2.1822 | 0.80095 | 0.079485 | 5.96 | 2.2336 | 0.10844 | 2.086 | 0.78176 | 0.075908
17827 | 454626 | 522164 | 6.2989 | 2.2818 | 0.11569 | 2.2046 | 0.79864 | 0.080983 | 6.1522 | 2.2254 | 0.11025 | 2.1533 | 0.77888 | 0.077175
17828 | 454676 | 522164 | 6.2908 | 2.2657 | 0.11761 | 2.2018 | 0.79301 | 0.082327 | 6.1828 | 2.2078 | 0.11185 | 2.164 | 0.77273 | 0.078295
17829 | 454726 | 522164 | 6.3438 | 2.2361 | 0.11901 | 2.2203 | 0.78263 | 0.083307 | 6.106 | 2.1769 | 0.11295 | 2.1371 | 0.76192 | 0.079065
17830 | 454776 | 522164 | 6.398 | 2.1926 | 0.11982 | 2.2393 | 0.76743 | 0.083874 | 6.114 | 2.1325 | 0.11349 | 2.1399 | 0.74639 | 0.079443
17831 | 454826 | 522164 | 6.3237 | 2.1522 | 0.1212 | 2.2133 | 0.75329 | 0.08484 | 6.0933 | 2.0913 | 0.11454 | 2.1326 | 0.73196 | 0.080178
17832 | 454876 | 522164 | 6.3145 | 2.1237 | 0.12385 | 2.2101 | 0.74329 | 0.086695 | 6.0134 | 2.0619 | 0.11674 | 2.1047 | 0.72165 | 0.081718
17833 | 454926 | 522164 | 6.4925 | 2.0835 | 0.12606 | 2.2724 | 0.72921 | 0.088242 | 6.2818 | 2.0211 | 0.11854 | 2.1986 | 0.70738 | 0.082978
17834 | 454976 | 522164 | 6.5008 | 2.1189 | 0.12746 | 2.2753 | 0.74163 | 0.089222 | 6.2554 | 2.029 | 0.1196 | 2.1894 | 0.71015 | 0.08372
17835 | 455026 | 522164 | 6.5474 | 2.1475 | 0.12915 | 2.2916 | 0.75164 | 0.090405 | 6.4157 | 2.0535 | 0.12091 | 2.2455 | 0.71873 | 0.084637
17836 | 455076 | 522164 | 6.5467 | 2.1687 | 0.13136 | 2.2914 | 0.75906 | 0.091952 | 6.2469 | 2.071 | 0.12272 | 2.1864 | 0.72484 | 0.085904
17837 | 455126 | 522164 | 6.373 | 2.164 | 0.13323 | 2.2306 | 0.75741 | 0.093261 | 6.2613 | 2.0636 | 0.12424 | 2.1914 | 0.72228 | 0.086968
17838 | 455176 | 522164 | 6.4171 | 2.1273 | 0.13454 | 2.246 | 0.74455 | 0.094178 | 6.3326 | 2.0254 | 0.12528 | 2.2164 | 0.70889 | 0.087696
17839 | 455226 | 522164 | 6.6033 | 2.105 | 0.13822 | 2.3112 | 0.73676 | 0.096754 | 6.3563 | 2.0015 | 0.12846 | 2.2247 | 0.70054 | 0.089922
17840 | 455276 | 522164 | 6.8036 | 2.0742 | 0.14317 | 2.3813 | 0.72596 | 0.10022 | 6.3919 | 1.9696 | 0.13276 | 2.2372 | 0.68936 | 0.092932
17841 | 455326 | 522164 | 7.1712 | 2.1843 | 0.14858 | 2.5099 | 0.76451 | 0.10401 | 6.9707 | 1.9322 | 0.13747 | 2.4398 | 0.67628 | 0.096229
17842 | 455376 | 522164 | 7.3477 | 2.4725 | 0.15573 | 2.5717 | 0.86539 | 0.10901 | 7.0244 | 2.1854 | 0.1437 | 2.4585 | 0.76489 | 0.10059
17843 | 455426 | 522164 | 7.6669 | 2.7291 | 0.16282 | 2.6834 | 0.95518 | 0.11397 | 7.1528 | 2.4124 | 0.14985 | 2.5035 | 0.84435 | 0.1049
17844 | 455476 | 522164 | 7.8892 | 2.9656 | 0.17099 | 2.7612 | 1.038 | 0.11969 | 7.3806 | 2.6235 | 0.15691 | 2.5832 | 0.91821 | 0.10984
17845 | 455526 | 522164 | 8.4842 | 3.1739 | 0.18042 | 2.9695 | 1.1109 | 0.12629 | 7.6628 | 2.8115 | 0.16505 | 2.682 | 0.98404 | 0.11553
17846 | 455576 | 522164 | 8.7582 | 3.3026 | 0.18942 | 3.0654 | 1.1559 | 0.13259 | 7.9283 | 2.9324 | 0.17279 | 2.7749 | 1.0263 | 0.12095
17847 | 455626 | 522164 | 9.0341 | 3.412 | 0.20089 | 3.1619 | 1.1942 | 0.14062 | 8.3518 | 3.0372 | 0.18267 | 2.9231 | 1.063 | 0.12787
17848 | 455676 | 522164 | 9.4662 | 3.5029 | 0.21543 | 3.3132 | 1.226 | 0.1508 | 8.6473 | 3.1265 | 0.19517 | 3.0266 | 1.0943 | 0.13662
17849 | 455726 | 522164 | 9.2351 | 3.4761 | 0.22866 | 3.2323 | 1.2166 | 0.16006 | 8.4007 | 3.1122 | 0.20645 | 2.9402 | 1.0893 | 0.14452
17850 | 455776 | 522164 | 9.5054 | 3.3701 | 0.24201 | 3.3269 | 1.1795 | 0.16941 | 8.5463 | 3.0265 | 0.2178 | 2.9912 | 1.0593 | 0.15246
17851 | 455826 | 522164 | 9.7272 | 3.2509 | 0.25895 | 3.4045 | 1.1378 | 0.18127 | 8.6454 | 3.0557 | 0.23221 | 3.0259 | 1.0695 | 0.16255
17852 | 455876 | 522164 | 10.2298 | 3.7088 | 0.27711 | 3.5804 | 1.2981 | 0.19398 | 9.1418 | 3.2375 | 0.24766 | 3.1996 | 1.1331 | 0.17336
17853 | 455926 | 522164 | 10.6324 | 4.4972 | 0.29817 | 3.7214 | 1.574 | 0.20872 | 9.475 | 3.474 | 0.26553 | 3.3163 | 1.2159 | 0.18587
17854 | 455976 | 522164 | 11.1459 | 5.2042 | 0.31584 | 3.9011 | 1.8215 | 0.22109 | 9.9318 | 3.9823 | 0.28049 | 3.4761 | 1.3938 | 0.19634
17855 | 456026 | 522164 | 11.1599 | 5.7743 | 0.33001 | 3.9059 | 2.021 | 0.23101 | 9.8129 | 4.4127 | 0.29247 | 3.4345 | 1.5444 | 0.20473
17856 | 456076 | 522164 | 11.3749 | 6.2594 | 0.34435 | 3.9812 | 2.1908 | 0.24105 | 10.0617 | 4.7722 | 0.30464 | 3.5216 | 1.6703 | 0.21325
17857 | 456126 | 522164 | 11.4769 | 6.6544 | 0.35947 | 4.0169 | 2.3291 | 0.25163 | 10.3417 | 5.0874 | 0.31756 | 3.6196 | 1.7806 | 0.22229
17858 | 456176 | 522164 | 11.4392 | 6.8587 | 0.37216 | 4.0037 | 2.4005 | 0.26051 | 10.1525 | 5.3081 | 0.32848 | 3.5534 | 1.8578 | 0.22994
17859 | 456226 | 522164 | 11.2582 | 6.8101 | 0.38007 | 3.9404 | 2.3835 | 0.26605 | 10.1218 | 5.3137 | 0.3354 | 3.5426 | 1.8598 | 0.23478
17860 | 456276 | 522164 | 11.5078 | 6.7739 | 0.39472 | 4.0277 | 2.3709 | 0.2763 | 10.1497 | 5.2356 | 0.34872 | 3.5524 | 1.8325 | 0.2441
17861 | 456326 | 522164 | 11.2955 | 6.5306 | 0.40858 | 3.9534 | 2.2857 | 0.28601 | 9.9173 | 4.9506 | 0.36132 | 3.471 | 1.7327 | 0.25292
17862 | 456376 | 522164 | 11.0787 | 6.1543 | 0.41848 | 3.8775 | 2.154 | 0.29294 | 9.9483 | 4.5086 | 0.37067 | 3.4819 | 1.578 | 0.25947
17863 | 456426 | 522164 | 11.381 | 5.7719 | 0.42852 | 3.9833 | 2.0202 | 0.29996 | 9.9212 | 4.3149 | 0.38027 | 3.4724 | 1.5102 | 0.26619
17864 | 456476 | 522164 | 10.974 | 5.3836 | 0.43775 | 3.8409 | 1.8842 | 0.30643 | 10.0264 | 4.3342 | 0.38925 | 3.5092 | 1.517 | 0.27248
17865 | 456526 | 522164 | 11.1368 | 4.9076 | 0.44067 | 3.8979 | 1.7176 | 0.30847 | 10.024 | 4.2233 | 0.39271 | 3.5084 | 1.4781 | 0.2749
17866 | 456576 | 522164 | 11.2224 | 5.0836 | 0.43905 | 3.9278 | 1.7793 | 0.30734 | 9.9646 | 4.3789 | 0.3921 | 3.4876 | 1.5326 | 0.27447
17867 | 456626 | 522164 | 11.1987 | 5.2355 | 0.439 | 3.9195 | 1.8324 | 0.3073 | 10.0784 | 4.4973 | 0.39271 | 3.5274 | 1.5741 | 0.2749
17868 | 456676 | 522164 | 11.3752 | 5.3442 | 0.44623 | 3.9813 | 1.8705 | 0.31236 | 10.2127 | 4.5831 | 0.39581 | 3.5744 | 1.6041 | 0.27707
17869 | 456726 | 522164 | 11.3487 | 5.2844 | 0.44898 | 3.9721 | 1.8495 | 0.31429 | 10.4299 | 4.5259 | 0.39823 | 3.6505 | 1.5841 | 0.27876
17870 | 456776 | 522164 | 11.5881 | 5.1497 | 0.44916 | 4.0558 | 1.8024 | 0.31441 | 10.1915 | 4.4384 | 0.39907 | 3.567 | 1.5534 | 0.27935
17871 | 456826 | 522164 | 11.5809 | 5.2658 | 0.44862 | 4.0533 | 1.843 | 0.31403 | 10.5121 | 4.274 | 0.39942 | 3.6792 | 1.4959 | 0.27959
17872 | 456876 | 522164 | 11.4618 | 5.2423 | 0.4464 | 4.0116 | 1.8348 | 0.31248 | 10.2437 | 4.1109 | 0.39845 | 3.5853 | 1.4388 | 0.27892
17873 | 456926 | 522164 | 11.4142 | 5.0819 | 0.442 | 3.995 | 1.7787 | 0.3094 | 10.1985 | 4.0209 | 0.39569 | 3.5695 | 1.4073 | 0.27698
17874 | 456976 | 522164 | 11.2272 | 5.01 | 0.43737 | 3.9295 | 1.7535 | 0.30616 | 10.0967 | 3.8625 | 0.39282 | 3.5338 | 1.3519 | 0.27497
17875 | 457026 | 522164 | 10.9537 | 5.4145 | 0.43173 | 3.8338 | 1.8951 | 0.30221 | 9.8775 | 4.0127 | 0.38908 | 3.4571 | 1.4044 | 0.27236
17876 | 457076 | 522164 | 10.899 | 5.9019 | 0.42992 | 3.8146 | 2.0657 | 0.30094 | 9.9353 | 4.3815 | 0.38474 | 3.4774 | 1.5335 | 0.26932
17877 | 457126 | 522164 | 11.0449 | 7.1609 | 0.4291 | 3.8657 | 2.5063 | 0.30037 | 9.9214 | 5.3915 | 0.38399 | 3.4725 | 1.887 | 0.26879
17878 | 457176 | 522164 | 10.9139 | 8.5408 | 0.43288 | 3.8199 | 2.9893 | 0.30302 | 9.9974 | 6.5212 | 0.38735 | 3.4991 | 2.2824 | 0.27115
17879 | 457226 | 522164 | 11.0375 | 9.8314 | 0.43574 | 3.8631 | 3.441 | 0.30502 | 9.6826 | 7.5974 | 0.38998 | 3.3889 | 2.6591 | 0.27299
17880 | 457276 | 522164 | 10.7938 | 10.9465 | 0.43775 | 3.7778 | 3.8313 | 0.30643 | 9.5834 | 8.546 | 0.39192 | 3.3542 | 2.9911 | 0.27434
17881 | 457326 | 522164 | 11.3335 | 11.8918 | 0.44095 | 3.9667 | 4.1621 | 0.30867 | 9.6636 | 9.371 | 0.39494 | 3.3823 | 3.2798 | 0.27646
17882 | 457376 | 522164 | 11.6781 | 12.6569 | 0.44613 | 4.0873 | 4.4299 | 0.31229 | 10.0829 | 10.063 | 0.39979 | 3.529 | 3.522 | 0.27985
17883 | 457426 | 522164 | 12.7435 | 13.0778 | 0.44993 | 4.4602 | 4.5772 | 0.31495 | 10.0628 | 10.4732 | 0.40348 | 3.522 | 3.6656 | 0.28244
17884 | 457476 | 522164 | 12.8402 | 13.2888 | 0.45573 | 4.4941 | 4.6511 | 0.31901 | 10.0773 | 10.7148 | 0.40897 | 3.5271 | 3.7502 | 0.28628
17885 | 457526 | 522164 | 12.9378 | 13.2582 | 0.46248 | 4.5282 | 4.6404 | 0.32374 | 10.6731 | 10.7571 | 0.41538 | 3.7356 | 3.765 | 0.29077
17886 | 457576 | 522164 | 13.3372 | 13.1261 | 0.4731 | 4.668 | 4.5941 | 0.33117 | 11.1898 | 10.7226 | 0.42532 | 3.9164 | 3.7529 | 0.29772
17887 | 457626 | 522164 | 13.5199 | 12.6135 | 0.47939 | 4.732 | 4.4147 | 0.33557 | 10.6651 | 10.3513 | 0.43146 | 3.7328 | 3.623 | 0.30202
17888 | 457676 | 522164 | 13.2429 | 11.9292 | 0.48522 | 4.635 | 4.1752 | 0.33965 | 10.635 | 9.8277 | 0.43723 | 3.7223 | 3.4397 | 0.30606
17889 | 457726 | 522164 | 13.1106 | 11.1967 | 0.49285 | 4.5887 | 3.9188 | 0.34499 | 10.1599 | 9.2615 | 0.44465 | 3.5559 | 3.2415 | 0.31126
17890 | 457776 | 522164 | 12.7184 | 10.4006 | 0.50067 | 4.4515 | 3.6402 | 0.35047 | 10.058 | 8.6354 | 0.45231 | 3.5203 | 3.0224 | 0.31662
17891 | 457826 | 522164 | 12.7907 | 9.5405 | 0.50724 | 4.4767 | 3.3392 | 0.35507 | 10.0449 | 7.9463 | 0.45886 | 3.5157 | 2.7812 | 0.3212
17892 | 457876 | 522164 | 12.0691 | 8.6736 | 0.51332 | 4.2242 | 3.0358 | 0.35932 | 9.9164 | 7.2448 | 0.46507 | 3.4708 | 2.5357 | 0.32555
17893 | 457926 | 522164 | 11.9331 | 7.8719 | 0.52128 | 4.1766 | 2.7552 | 0.3649 | 10.0906 | 6.5972 | 0.47302 | 3.5317 | 2.309 | 0.33111
17894 | 457976 | 522164 | 12.3876 | 7.2999 | 0.52626 | 4.3357 | 2.555 | 0.36838 | 10.5212 | 6.1777 | 0.47839 | 3.6824 | 2.1622 | 0.33487
17895 | 458026 | 522164 | 12.0911 | 7.0092 | 0.53166 | 4.2319 | 2.4532 | 0.37216 | 10.6664 | 5.9633 | 0.4842 | 3.7332 | 2.0871 | 0.33894
17896 | 458076 | 522164 | 12.6631 | 6.6421 | 0.53433 | 4.4321 | 2.3247 | 0.37403 | 11.0892 | 5.676 | 0.4876 | 3.8812 | 1.9866 | 0.34132
17897 | 458126 | 522164 | 12.6253 | 6.226 | 0.53495 | 4.4188 | 2.1791 | 0.37446 | 10.8532 | 5.3405 | 0.48917 | 3.7986 | 1.8692 | 0.34242
17898 | 458176 | 522164 | 12.624 | 6.0594 | 0.53811 | 4.4184 | 2.1208 | 0.37668 | 10.6426 | 5.2494 | 0.49308 | 3.7249 | 1.8373 | 0.34516
17899 | 458226 | 522164 | 12.6603 | 6.2092 | 0.54126 | 4.4311 | 2.1732 | 0.37888 | 10.791 | 5.4132 | 0.49699 | 3.7769 | 1.8946 | 0.34789
17900 | 458276 | 522164 | 12.6879 | 6.2698 | 0.54048 | 4.4408 | 2.1944 | 0.37834 | 10.8092 | 5.4952 | 0.49731 | 3.7832 | 1.9233 | 0.34812
17901 | 458326 | 522164 | 12.6005 | 6.312 | 0.54055 | 4.4102 | 2.2092 | 0.37839 | 11.1122 | 5.5605 | 0.49836 | 3.8893 | 1.9462 | 0.34885
17902 | 458376 | 522164 | 12.5016 | 6.3062 | 0.53937 | 4.3756 | 2.2072 | 0.37756 | 11.1144 | 5.5826 | 0.49822 | 3.89 | 1.9539 | 0.34875
17903 | 458426 | 522164 | 12.4023 | 6.2688 | 0.53781 | 4.3408 | 2.1941 | 0.37647 | 10.8877 | 5.5735 | 0.49767 | 3.8107 | 1.9507 | 0.34837
17904 | 458476 | 522164 | 12.1669 | 6.2024 | 0.53585 | 4.2584 | 2.1708 | 0.3751 | 10.8639 | 5.5367 | 0.49669 | 3.8024 | 1.9379 | 0.34768
17905 | 458526 | 522164 | 12.0114 | 6.0898 | 0.53211 | 4.204 | 2.1314 | 0.37248 | 10.5943 | 5.4565 | 0.494 | 3.708 | 1.9098 | 0.3458
17906 | 458576 | 522164 | 11.6921 | 5.9591 | 0.52826 | 4.0922 | 2.0857 | 0.36978 | 10.5832 | 5.358 | 0.49116 | 3.7041 | 1.8753 | 0.34381
17907 | 458626 | 522164 | 11.5346 | 5.8098 | 0.52406 | 4.0371 | 2.0334 | 0.36684 | 10.5003 | 5.2406 | 0.48795 | 3.6751 | 1.8342 | 0.34157
17908 | 458676 | 522164 | 11.5937 | 5.6594 | 0.52063 | 4.0578 | 1.9808 | 0.36444 | 10.4883 | 5.2122 | 0.48543 | 3.6709 | 1.8243 | 0.3398
17909 | 458726 | 522164 | 11.4819 | 5.6898 | 0.51778 | 4.0187 | 1.9914 | 0.36245 | 10.4603 | 5.3108 | 0.48343 | 3.6611 | 1.8588 | 0.3384
17910 | 458776 | 522164 | 11.4472 | 5.7462 | 0.51494 | 4.0065 | 2.0112 | 0.36046 | 10.352 | 5.3902 | 0.4814 | 3.6232 | 1.8866 | 0.33698
17911 | 458826 | 522164 | 11.2005 | 5.7402 | 0.50732 | 3.9202 | 2.0091 | 0.35512 | 10.112 | 5.4056 | 0.4749 | 3.5392 | 1.892 | 0.33243
17912 | 458876 | 522164 | 11.0738 | 5.7297 | 0.50122 | 3.8758 | 2.0054 | 0.35085 | 9.9577 | 5.4171 | 0.46978 | 3.4852 | 1.896 | 0.32885
17913 | 458926 | 522164 | 10.84 | 5.7038 | 0.49529 | 3.794 | 1.9963 | 0.3467 | 9.8439 | 5.4128 | 0.46478 | 3.4454 | 1.8945 | 0.32535
17914 | 458976 | 522164 | 10.6362 | 5.7446 | 0.49003 | 3.7227 | 2.0106 | 0.34302 | 9.8215 | 5.3987 | 0.46037 | 3.4375 | 1.8895 | 0.32226
17915 | 453976 | 522214 | 5.2744 | 2.0318 | 0.09377 | 1.8461 | 0.71113 | 0.065639 | 5.1847 | 2.0011 | 0.09105 | 1.8146 | 0.70037 | 0.063735
17916 | 454026 | 522214 | 5.3528 | 2.0613 | 0.09534 | 1.8735 | 0.72146 | 0.066738 | 5.251 | 2.0288 | 0.09249 | 1.8378 | 0.71008 | 0.064743
17917 | 454076 | 522214 | 5.4887 | 2.1059 | 0.09762 | 1.9211 | 0.73705 | 0.068334 | 5.3881 | 2.0716 | 0.09456 | 1.8858 | 0.72505 | 0.066192
17918 | 454126 | 522214 | 5.5779 | 2.1454 | 0.09971 | 1.9523 | 0.75088 | 0.069797 | 5.4808 | 2.1093 | 0.09646 | 1.9183 | 0.73825 | 0.067522
17919 | 454176 | 522214 | 5.6412 | 2.1802 | 0.10176 | 1.9744 | 0.76306 | 0.071232 | 5.5739 | 2.1423 | 0.09831 | 1.9509 | 0.74979 | 0.068817
17920 | 454226 | 522214 | 5.7151 | 2.2013 | 0.10326 | 2.0003 | 0.77046 | 0.072282 | 5.6274 | 2.1616 | 0.09964 | 1.9696 | 0.75655 | 0.069748
17921 | 454276 | 522214 | 5.7213 | 2.1982 | 0.10354 | 2.0025 | 0.76937 | 0.072478 | 5.6472 | 2.1566 | 0.09981 | 1.9765 | 0.75483 | 0.069867
17922 | 454326 | 522214 | 5.7803 | 2.2105 | 0.10508 | 2.0231 | 0.77369 | 0.073556 | 5.6827 | 2.1672 | 0.10114 | 1.9889 | 0.75851 | 0.070798
17923 | 454376 | 522214 | 5.8715 | 2.2203 | 0.10678 | 2.055 | 0.77712 | 0.074746 | 5.7464 | 2.1752 | 0.10261 | 2.0112 | 0.76133 | 0.071827
17924 | 454426 | 522214 | 5.9341 | 2.2282 | 0.10869 | 2.0769 | 0.77988 | 0.076083 | 5.7516 | 2.1814 | 0.10426 | 2.013 | 0.76348 | 0.072982
17925 | 454476 | 522214 | 5.9683 | 2.2326 | 0.11072 | 2.0889 | 0.7814 | 0.077504 | 5.8512 | 2.1841 | 0.10602 | 2.0479 | 0.76442 | 0.074214
17926 | 454526 | 522214 | 6.0738 | 2.2247 | 0.11235 | 2.1258 | 0.77866 | 0.078645 | 5.8636 | 2.1747 | 0.10737 | 2.0523 | 0.76113 | 0.075159
17927 | 454576 | 522214 | 6.1575 | 2.2128 | 0.11406 | 2.1551 | 0.77449 | 0.079842 | 6.0159 | 2.1613 | 0.1088 | 2.1056 | 0.75646 | 0.07616
17928 | 454626 | 522214 | 6.1613 | 2.1989 | 0.11601 | 2.1564 | 0.76963 | 0.081207 | 6.078 | 2.1461 | 0.11043 | 2.1273 | 0.75112 | 0.077301
17929 | 454676 | 522214 | 6.2284 | 2.1771 | 0.1178 | 2.1799 | 0.76199 | 0.08246 | 6.0095 | 2.123 | 0.1119 | 2.1033 | 0.74306 | 0.07833
17930 | 454726 | 522214 | 6.2848 | 2.1436 | 0.11912 | 2.1997 | 0.75025 | 0.083384 | 6.0565 | 2.0885 | 0.11293 | 2.1198 | 0.73099 | 0.079051
17931 | 454776 | 522214 | 6.2228 | 2.0971 | 0.11981 | 2.178 | 0.73397 | 0.083867 | 5.9691 | 2.0413 | 0.11338 | 2.0892 | 0.71446 | 0.079366
17932 | 454826 | 522214 | 6.1555 | 2.065 | 0.12194 | 2.1544 | 0.72276 | 0.085358 | 5.91 | 2.0085 | 0.11513 | 2.0685 | 0.70298 | 0.080591
17933 | 454876 | 522214 | 6.3479 | 2.0319 | 0.12442 | 2.2218 | 0.71117 | 0.087094 | 6.1426 | 1.9748 | 0.11719 | 2.1499 | 0.69119 | 0.082033
17934 | 454926 | 522214 | 6.4004 | 2.0628 | 0.12614 | 2.2402 | 0.72197 | 0.088298 | 6.2004 | 1.9808 | 0.11855 | 2.1701 | 0.69328 | 0.082985
17935 | 454976 | 522214 | 6.4467 | 2.0911 | 0.12771 | 2.2564 | 0.7319 | 0.089397 | 6.3158 | 2.0057 | 0.11979 | 2.2105 | 0.70201 | 0.083853
17936 | 455026 | 522214 | 6.4653 | 2.1141 | 0.12981 | 2.2628 | 0.73995 | 0.090867 | 6.1595 | 2.0254 | 0.12152 | 2.1558 | 0.70888 | 0.085064
17937 | 455076 | 522214 | 6.3734 | 2.1265 | 0.13233 | 2.2307 | 0.74426 | 0.092631 | 6.1609 | 2.0347 | 0.12361 | 2.1563 | 0.71213 | 0.086527
17938 | 455126 | 522214 | 6.5794 | 2.1082 | 0.13418 | 2.3028 | 0.73786 | 0.093926 | 6.2077 | 2.0141 | 0.12512 | 2.1727 | 0.70495 | 0.087584
17939 | 455176 | 522214 | 6.4363 | 2.0574 | 0.13542 | 2.2527 | 0.7201 | 0.094794 | 6.2414 | 1.9626 | 0.12612 | 2.1845 | 0.6869 | 0.088284
17940 | 455226 | 522214 | 6.6318 | 2.0199 | 0.13907 | 2.3211 | 0.70695 | 0.097349 | 6.2299 | 1.9241 | 0.12928 | 2.1805 | 0.67345 | 0.090496
17941 | 455276 | 522214 | 6.985 | 2.0581 | 0.14435 | 2.4447 | 0.72034 | 0.10104 | 6.5868 | 1.8834 | 0.1339 | 2.3054 | 0.65917 | 0.09373
17942 | 455326 | 522214 | 7.1542 | 2.3265 | 0.15048 | 2.504 | 0.81426 | 0.10534 | 6.8299 | 2.0566 | 0.13928 | 2.3905 | 0.71981 | 0.097496
17943 | 455376 | 522214 | 7.5314 | 2.6032 | 0.158 | 2.636 | 0.91112 | 0.1106 | 7.0568 | 2.3004 | 0.14586 | 2.4699 | 0.80513 | 0.1021
17944 | 455426 | 522214 | 7.5865 | 2.8675 | 0.16652 | 2.6553 | 1.0036 | 0.11656 | 7.2211 | 2.5346 | 0.15329 | 2.5274 | 0.88712 | 0.1073
17945 | 455476 | 522214 | 8.2777 | 3.0868 | 0.1753 | 2.8972 | 1.0804 | 0.12271 | 7.5528 | 2.7318 | 0.1609 | 2.6435 | 0.95614 | 0.11263
17946 | 455526 | 522214 | 8.5153 | 3.2182 | 0.18306 | 2.9803 | 1.1264 | 0.12814 | 7.6528 | 2.8547 | 0.16758 | 2.6785 | 0.99914 | 0.11731
17947 | 455576 | 522214 | 8.7087 | 3.3088 | 0.19197 | 3.0481 | 1.1581 | 0.13438 | 7.8897 | 2.9426 | 0.17524 | 2.7614 | 1.0299 | 0.12267
17948 | 455626 | 522214 | 9.1465 | 3.395 | 0.204 | 3.2013 | 1.1883 | 0.1428 | 8.3785 | 3.0274 | 0.1856 | 2.9325 | 1.0596 | 0.12992
17949 | 455676 | 522214 | 9.124 | 3.4403 | 0.21801 | 3.1934 | 1.2041 | 0.15261 | 8.3468 | 3.0774 | 0.19765 | 2.9214 | 1.0771 | 0.13836
17950 | 455726 | 522214 | 9.1474 | 3.3846 | 0.23113 | 3.2016 | 1.1846 | 0.16179 | 8.4077 | 3.0377 | 0.20891 | 2.9427 | 1.0632 | 0.14624
17951 | 455776 | 522214 | 9.3175 | 3.2748 | 0.24551 | 3.2611 | 1.1462 | 0.17186 | 8.5163 | 2.9486 | 0.22121 | 2.9807 | 1.032 | 0.15485
17952 | 455826 | 522214 | 9.9579 | 3.2752 | 0.2629 | 3.4853 | 1.1463 | 0.18403 | 8.6566 | 3.048 | 0.2361 | 3.0298 | 1.0668 | 0.16527
17953 | 455876 | 522214 | 10.0642 | 3.9178 | 0.28143 | 3.5225 | 1.3712 | 0.197 | 8.9006 | 3.256 | 0.25193 | 3.1152 | 1.1396 | 0.17635
17954 | 455926 | 522214 | 10.6113 | 4.6606 | 0.30092 | 3.714 | 1.6312 | 0.21064 | 9.5963 | 3.6123 | 0.26857 | 3.3587 | 1.2643 | 0.188
17955 | 455976 | 522214 | 11.0063 | 5.3195 | 0.3175 | 3.8522 | 1.8618 | 0.22225 | 9.9105 | 4.129 | 0.28269 | 3.4687 | 1.4452 | 0.19788
17956 | 456026 | 522214 | 11.1124 | 5.8596 | 0.33157 | 3.8893 | 2.0509 | 0.2321 | 9.9444 | 4.5437 | 0.29468 | 3.4805 | 1.5903 | 0.20628
17957 | 456076 | 522214 | 11.2432 | 6.288 | 0.34476 | 3.9351 | 2.2008 | 0.24133 | 9.9878 | 4.8633 | 0.30594 | 3.4957 | 1.7022 | 0.21416
17958 | 456126 | 522214 | 11.2255 | 6.6122 | 0.35807 | 3.9289 | 2.3143 | 0.25065 | 10.1108 | 5.0946 | 0.31736 | 3.5388 | 1.7831 | 0.22215
17959 | 456176 | 522214 | 11.1034 | 6.7937 | 0.37038 | 3.8862 | 2.3778 | 0.25927 | 9.9381 | 5.2441 | 0.328 | 3.4783 | 1.8354 | 0.2296
17960 | 456226 | 522214 | 11.1935 | 6.7904 | 0.38012 | 3.9177 | 2.3767 | 0.26608 | 9.9753 | 5.2585 | 0.33651 | 3.4914 | 1.8405 | 0.23556
17961 | 456276 | 522214 | 11.1524 | 6.6879 | 0.39209 | 3.9034 | 2.3407 | 0.27446 | 9.9007 | 5.132 | 0.34764 | 3.4652 | 1.7962 | 0.24335
17962 | 456326 | 522214 | 11.1526 | 6.4985 | 0.4071 | 3.9034 | 2.2745 | 0.28497 | 10.071 | 4.8686 | 0.36125 | 3.5249 | 1.704 | 0.25288
17963 | 456376 | 522214 | 10.9634 | 6.1652 | 0.4177 | 3.8372 | 2.1578 | 0.29239 | 9.9068 | 4.5739 | 0.37121 | 3.4674 | 1.6009 | 0.25985
17964 | 456426 | 522214 | 11.1607 | 5.7662 | 0.42575 | 3.9062 | 2.0182 | 0.29802 | 9.7992 | 4.2597 | 0.37906 | 3.4297 | 1.4909 | 0.26534
17965 | 456476 | 522214 | 10.8601 | 5.4714 | 0.4385 | 3.801 | 1.915 | 0.30695 | 9.9627 | 4.3142 | 0.39108 | 3.4869 | 1.51 | 0.27376
17966 | 456526 | 522214 | 11.0057 | 4.999 | 0.44079 | 3.852 | 1.7497 | 0.30855 | 10.0029 | 4.2203 | 0.39397 | 3.501 | 1.4771 | 0.27578
17967 | 456576 | 522214 | 11.1817 | 5.0534 | 0.43971 | 3.9136 | 1.7687 | 0.3078 | 9.958 | 4.3851 | 0.39382 | 3.4853 | 1.5348 | 0.27567
17968 | 456626 | 522214 | 11.1562 | 5.2069 | 0.43995 | 3.9047 | 1.8224 | 0.30796 | 10.0879 | 4.5069 | 0.39431 | 3.5308 | 1.5774 | 0.27602
17969 | 456676 | 522214 | 11.2644 | 5.2836 | 0.44481 | 3.9426 | 1.8493 | 0.31137 | 10.1004 | 4.5655 | 0.39541 | 3.5351 | 1.5979 | 0.27679
17970 | 456726 | 522214 | 11.2339 | 5.2249 | 0.44658 | 3.9319 | 1.8287 | 0.31261 | 10.2586 | 4.5086 | 0.39749 | 3.5905 | 1.578 | 0.27824
17971 | 456776 | 522214 | 11.4152 | 5.1424 | 0.44666 | 3.9953 | 1.7998 | 0.31266 | 10.1571 | 4.4069 | 0.3982 | 3.555 | 1.5424 | 0.27874
17972 | 456826 | 522214 | 11.4091 | 5.3256 | 0.44913 | 3.9932 | 1.864 | 0.31439 | 10.3896 | 4.2917 | 0.40113 | 3.6364 | 1.5021 | 0.28079
17973 | 456876 | 522214 | 11.3189 | 5.3005 | 0.44587 | 3.9616 | 1.8552 | 0.31211 | 10.3468 | 4.204 | 0.39918 | 3.6214 | 1.4714 | 0.27943
17974 | 456926 | 522214 | 11.275 | 5.1569 | 0.44139 | 3.9463 | 1.8049 | 0.30897 | 10.1576 | 4.1207 | 0.39626 | 3.5552 | 1.4423 | 0.27738
17975 | 456976 | 522214 | 10.9713 | 5.0195 | 0.43477 | 3.8399 | 1.7568 | 0.30434 | 9.9161 | 3.9447 | 0.39155 | 3.4706 | 1.3806 | 0.27409
17976 | 457026 | 522214 | 10.8728 | 5.3555 | 0.42978 | 3.8055 | 1.8744 | 0.30085 | 9.7388 | 4.0039 | 0.38832 | 3.4086 | 1.4014 | 0.27182
17977 | 457076 | 522214 | 10.7056 | 5.6356 | 0.42489 | 3.7469 | 1.9725 | 0.29742 | 9.6252 | 4.2325 | 0.38179 | 3.3688 | 1.4814 | 0.26725
17978 | 457126 | 522214 | 10.8377 | 6.6016 | 0.42228 | 3.7932 | 2.3106 | 0.2956 | 9.7137 | 5.0027 | 0.37925 | 3.3998 | 1.7509 | 0.26548
17979 | 457176 | 522214 | 10.6625 | 7.8834 | 0.42439 | 3.7319 | 2.7592 | 0.29707 | 9.8037 | 6.0522 | 0.38109 | 3.4313 | 2.1183 | 0.26676
17980 | 457226 | 522214 | 10.8179 | 9.1301 | 0.42662 | 3.7863 | 3.1955 | 0.29863 | 9.7372 | 7.093 | 0.3831 | 3.408 | 2.4826 | 0.26817
17981 | 457276 | 522214 | 10.9508 | 10.2604 | 0.42863 | 3.8328 | 3.5911 | 0.30004 | 9.4842 | 8.0559 | 0.38499 | 3.3195 | 2.8196 | 0.26949
17982 | 457326 | 522214 | 11.3164 | 11.3213 | 0.43334 | 3.9607 | 3.9625 | 0.30334 | 9.5924 | 8.9799 | 0.38936 | 3.3573 | 3.143 | 0.27255
17983 | 457376 | 522214 | 11.5341 | 12.1278 | 0.43711 | 4.0369 | 4.2447 | 0.30598 | 9.6563 | 9.7028 | 0.39291 | 3.3797 | 3.396 | 0.27504
17984 | 457426 | 522214 | 11.9108 | 12.6621 | 0.44057 | 4.1688 | 4.4317 | 0.3084 | 9.9667 | 10.2072 | 0.39626 | 3.4883 | 3.5725 | 0.27738
17985 | 457476 | 522214 | 12.2406 | 12.9846 | 0.44551 | 4.2842 | 4.5446 | 0.31186 | 9.9162 | 10.5405 | 0.40098 | 3.4707 | 3.6892 | 0.28069
17986 | 457526 | 522214 | 12.9522 | 13.1806 | 0.45398 | 4.5333 | 4.6132 | 0.31779 | 9.9904 | 10.7774 | 0.40889 | 3.4966 | 3.7721 | 0.28622
17987 | 457576 | 522214 | 12.9396 | 12.9584 | 0.45832 | 4.5288 | 4.5354 | 0.32082 | 11.0177 | 10.6478 | 0.41317 | 3.8562 | 3.7267 | 0.28922
17988 | 457626 | 522214 | 13.4151 | 12.5551 | 0.46346 | 4.6953 | 4.3943 | 0.32442 | 10.7824 | 10.3625 | 0.4182 | 3.7738 | 3.6269 | 0.29274
17989 | 457676 | 522214 | 13.1351 | 12.0013 | 0.46915 | 4.5973 | 4.2005 | 0.32841 | 10.586 | 9.9455 | 0.42374 | 3.7051 | 3.4809 | 0.29662
17990 | 457726 | 522214 | 13.2874 | 11.4601 | 0.47914 | 4.6506 | 4.011 | 0.3354 | 10.3901 | 9.5437 | 0.43318 | 3.6365 | 3.3403 | 0.30323
17991 | 457776 | 522214 | 12.7321 | 10.7521 | 0.48708 | 4.4562 | 3.7632 | 0.34096 | 9.9835 | 8.9886 | 0.44083 | 3.4942 | 3.146 | 0.30858
17992 | 457826 | 522214 | 12.317 | 9.9156 | 0.49231 | 4.311 | 3.4705 | 0.34462 | 9.7173 | 8.3115 | 0.4461 | 3.4011 | 2.909 | 0.31227
17993 | 457876 | 522214 | 12.821 | 9.0682 | 0.49749 | 4.4873 | 3.1739 | 0.34824 | 10.0362 | 7.6202 | 0.45138 | 3.5127 | 2.6671 | 0.31597
17994 | 457926 | 522214 | 11.7031 | 8.2812 | 0.50474 | 4.0961 | 2.8984 | 0.35332 | 9.902 | 6.9799 | 0.45865 | 3.4657 | 2.443 | 0.32105
17995 | 457976 | 522214 | 11.8874 | 7.5349 | 0.51295 | 4.1606 | 2.6372 | 0.35907 | 10.0918 | 6.3713 | 0.46684 | 3.5321 | 2.23 | 0.32679
17996 | 458026 | 522214 | 12.0075 | 7.1471 | 0.5204 | 4.2026 | 2.5015 | 0.36428 | 10.6184 | 6.104 | 0.47444 | 3.7165 | 2.1364 | 0.33211
17997 | 458076 | 522214 | 12.0403 | 6.821 | 0.52318 | 4.2141 | 2.3873 | 0.36623 | 10.5725 | 5.8507 | 0.47787 | 3.7004 | 2.0477 | 0.33451
17998 | 458126 | 522214 | 12.3248 | 6.4377 | 0.52385 | 4.3137 | 2.2532 | 0.36669 | 10.9976 | 5.542 | 0.4794 | 3.8492 | 1.9397 | 0.33558
17999 | 458176 | 522214 | 12.3364 | 6.0496 | 0.52498 | 4.3177 | 2.1174 | 0.36749 | 10.6196 | 5.227 | 0.48138 | 3.7168 | 1.8294 | 0.33697
18000 | 458226 | 522214 | 12.2881 | 5.9301 | 0.52654 | 4.3008 | 2.0755 | 0.36858 | 10.4828 | 5.1623 | 0.48377 | 3.669 | 1.8068 | 0.33864
18001 | 458276 | 522214 | 12.3944 | 6.0411 | 0.52753 | 4.3381 | 2.1144 | 0.36927 | 10.66 | 5.288 | 0.4856 | 3.731 | 1.8508 | 0.33992
18002 | 458326 | 522214 | 12.3728 | 6.1051 | 0.5274 | 4.3305 | 2.1368 | 0.36918 | 10.681 | 5.3725 | 0.48639 | 3.7383 | 1.8804 | 0.34047
18003 | 458376 | 522214 | 12.3084 | 6.1492 | 0.52787 | 4.308 | 2.1522 | 0.36951 | 10.6984 | 5.4377 | 0.48768 | 3.7445 | 1.9032 | 0.34138
18004 | 458426 | 522214 | 12.2499 | 6.1434 | 0.52673 | 4.2875 | 2.1502 | 0.36871 | 10.8415 | 5.4569 | 0.48745 | 3.7945 | 1.9099 | 0.34121
18005 | 458476 | 522214 | 12.1985 | 6.1198 | 0.52612 | 4.2695 | 2.1419 | 0.36828 | 10.6924 | 5.4603 | 0.48766 | 3.7423 | 1.9111 | 0.34136
18006 | 458526 | 522214 | 11.8943 | 6.0469 | 0.52356 | 4.163 | 2.1164 | 0.36649 | 10.493 | 5.4167 | 0.48604 | 3.6726 | 1.8958 | 0.34023
18007 | 458576 | 522214 | 11.6697 | 5.9567 | 0.52113 | 4.0844 | 2.0848 | 0.36479 | 10.3505 | 5.356 | 0.48449 | 3.6227 | 1.8746 | 0.33914
18008 | 458626 | 522214 | 11.4732 | 5.8391 | 0.51788 | 4.0156 | 2.0437 | 0.36252 | 10.3066 | 5.2684 | 0.48215 | 3.6073 | 1.844 | 0.3375
18009 | 458676 | 522214 | 11.2941 | 5.7002 | 0.51401 | 3.9529 | 1.9951 | 0.35981 | 10.1321 | 5.1594 | 0.47922 | 3.5462 | 1.8058 | 0.33545
18010 | 458726 | 522214 | 11.4169 | 5.5586 | 0.51076 | 3.9959 | 1.9455 | 0.35753 | 10.1346 | 5.0466 | 0.47684 | 3.5471 | 1.7663 | 0.33379
18011 | 458776 | 522214 | 11.1295 | 5.462 | 0.50708 | 3.8953 | 1.9117 | 0.35496 | 10.186 | 5.1097 | 0.47403 | 3.5651 | 1.7884 | 0.33182
18012 | 458826 | 522214 | 11.0109 | 5.482 | 0.50025 | 3.8538 | 1.9187 | 0.35018 | 10.103 | 5.1498 | 0.46826 | 3.536 | 1.8024 | 0.32778
18013 | 458876 | 522214 | 10.9435 | 5.5067 | 0.49595 | 3.8302 | 1.9274 | 0.34717 | 9.9633 | 5.1959 | 0.46482 | 3.4872 | 1.8186 | 0.32537
18014 | 458926 | 522214 | 10.6895 | 5.5042 | 0.49047 | 3.7413 | 1.9265 | 0.34333 | 9.7914 | 5.2139 | 0.46023 | 3.427 | 1.8249 | 0.32216
18015 | 458976 | 522214 | 10.5192 | 5.5023 | 0.48377 | 3.6817 | 1.9258 | 0.33864 | 9.6239 | 5.2045 | 0.45447 | 3.3684 | 1.8216 | 0.31813
18016 | 453976 | 522264 | 5.2112 | 2.0066 | 0.09436 | 1.8239 | 0.70232 | 0.066052 | 5.1248 | 1.9767 | 0.09155 | 1.7937 | 0.69185 | 0.064085
18017 | 454026 | 522264 | 5.3278 | 2.0533 | 0.09674 | 1.8647 | 0.71866 | 0.067718 | 5.252 | 2.0218 | 0.09372 | 1.8382 | 0.70763 | 0.065604
18018 | 454076 | 522264 | 5.4713 | 2.0895 | 0.0987 | 1.915 | 0.73132 | 0.06909 | 5.3676 | 2.0564 | 0.09549 | 1.8787 | 0.71973 | 0.066843
18019 | 454126 | 522264 | 5.5373 | 2.1216 | 0.10069 | 1.9381 | 0.74254 | 0.070483 | 5.4485 | 2.0868 | 0.09729 | 1.907 | 0.73037 | 0.068103
18020 | 454176 | 522264 | 5.5935 | 2.1426 | 0.10223 | 1.9577 | 0.7499 | 0.071561 | 5.5197 | 2.1061 | 0.09866 | 1.9319 | 0.73715 | 0.069062
18021 | 454226 | 522264 | 5.6293 | 2.1504 | 0.1032 | 1.9703 | 0.75263 | 0.07224 | 5.5541 | 2.1123 | 0.09949 | 1.944 | 0.7393 | 0.069643
18022 | 454276 | 522264 | 5.6572 | 2.1431 | 0.10356 | 1.98 | 0.75009 | 0.072492 | 5.59 | 2.1034 | 0.09973 | 1.9565 | 0.7362 | 0.069811
18023 | 454326 | 522264 | 5.7622 | 2.157 | 0.10553 | 2.0168 | 0.75496 | 0.073871 | 5.6516 | 2.1157 | 0.10146 | 1.978 | 0.74051 | 0.071022
18024 | 454376 | 522264 | 5.7803 | 2.1644 | 0.10741 | 2.0231 | 0.75753 | 0.075187 | 5.6627 | 2.1215 | 0.10309 | 1.9819 | 0.74253 | 0.072163
18025 | 454426 | 522264 | 5.8469 | 2.1656 | 0.10922 | 2.0464 | 0.75795 | 0.076454 | 5.7457 | 2.1212 | 0.10465 | 2.011 | 0.74243 | 0.073255
18026 | 454476 | 522264 | 5.9516 | 2.1663 | 0.11135 | 2.0831 | 0.75821 | 0.077945 | 5.7902 | 2.1205 | 0.10649 | 2.0266 | 0.74217 | 0.074543
18027 | 454526 | 522264 | 6.0334 | 2.1524 | 0.11285 | 2.1117 | 0.75333 | 0.078995 | 5.9009 | 2.1053 | 0.10773 | 2.0653 | 0.73684 | 0.075411
18028 | 454576 | 522264 | 6.0356 | 2.1353 | 0.11447 | 2.1124 | 0.74734 | 0.080129 | 5.9595 | 2.0869 | 0.10907 | 2.0858 | 0.73042 | 0.076349
18029 | 454626 | 522264 | 6.0933 | 2.115 | 0.11622 | 2.1326 | 0.74025 | 0.081354 | 5.9075 | 2.0655 | 0.11052 | 2.0676 | 0.72294 | 0.077364
18030 | 454676 | 522264 | 6.1593 | 2.0836 | 0.1175 | 2.1557 | 0.72927 | 0.08225 | 5.9537 | 2.0333 | 0.11152 | 2.0838 | 0.71164 | 0.078064
18031 | 454726 | 522264 | 6.1117 | 2.0495 | 0.1189 | 2.1391 | 0.71734 | 0.08323 | 5.8711 | 1.9984 | 0.11263 | 2.0549 | 0.69944 | 0.078841
18032 | 454776 | 522264 | 6.0221 | 2.0088 | 0.1201 | 2.1078 | 0.70309 | 0.08407 | 5.8111 | 1.9571 | 0.11356 | 2.0339 | 0.68499 | 0.079492
18033 | 454826 | 522264 | 6.1097 | 1.9737 | 0.1221 | 2.1384 | 0.6908 | 0.08547 | 5.8929 | 1.9215 | 0.1152 | 2.0625 | 0.67251 | 0.08064
18034 | 454876 | 522264 | 6.2941 | 2.0011 | 0.12436 | 2.2029 | 0.70039 | 0.087052 | 6.1091 | 1.9265 | 0.11707 | 2.1382 | 0.67426 | 0.081949
18035 | 454926 | 522264 | 6.341 | 2.0306 | 0.12594 | 2.2194 | 0.71071 | 0.088158 | 6.1854 | 1.9528 | 0.11833 | 2.1649 | 0.68348 | 0.082831
18036 | 454976 | 522264 | 6.3597 | 2.0556 | 0.12803 | 2.2259 | 0.71947 | 0.089621 | 6.0782 | 1.9748 | 0.12006 | 2.1274 | 0.69118 | 0.084042
18037 | 455026 | 522264 | 6.2033 | 2.0714 | 0.13049 | 2.1711 | 0.72498 | 0.091343 | 6.0559 | 1.9878 | 0.12212 | 2.1196 | 0.69574 | 0.085484
18038 | 455076 | 522264 | 6.4016 | 2.0709 | 0.13306 | 2.2406 | 0.72482 | 0.093142 | 6.1028 | 1.985 | 0.12429 | 2.136 | 0.69474 | 0.087003
18039 | 455126 | 522264 | 6.3469 | 2.0336 | 0.13449 | 2.2214 | 0.71176 | 0.094143 | 6.1515 | 1.9462 | 0.12547 | 2.153 | 0.68118 | 0.087829
18040 | 455176 | 522264 | 6.5305 | 1.9796 | 0.13627 | 2.2857 | 0.69286 | 0.095389 | 6.1647 | 1.8916 | 0.12695 | 2.1576 | 0.66205 | 0.088865
18041 | 455226 | 522264 | 6.6265 | 1.9331 | 0.14003 | 2.3193 | 0.67658 | 0.098021 | 6.2547 | 1.8431 | 0.13021 | 2.1891 | 0.6451 | 0.091147
18042 | 455276 | 522264 | 6.9426 | 2.1824 | 0.14527 | 2.4299 | 0.76385 | 0.10169 | 6.7527 | 1.9291 | 0.13482 | 2.3635 | 0.67518 | 0.094374
18043 | 455326 | 522264 | 7.138 | 2.4441 | 0.15191 | 2.4983 | 0.85544 | 0.10634 | 6.82 | 2.1597 | 0.14066 | 2.387 | 0.75589 | 0.098462
18044 | 455376 | 522264 | 7.4218 | 2.719 | 0.16033 | 2.5976 | 0.95166 | 0.11223 | 6.9375 | 2.4026 | 0.14806 | 2.4281 | 0.8409 | 0.10364
18045 | 455426 | 522264 | 7.8739 | 2.9758 | 0.16969 | 2.7559 | 1.0415 | 0.11878 | 7.2485 | 2.631 | 0.15626 | 2.537 | 0.92085 | 0.10938
18046 | 455476 | 522264 | 8.1948 | 3.1704 | 0.1788 | 2.8682 | 1.1096 | 0.12516 | 7.5534 | 2.8078 | 0.16419 | 2.6437 | 0.98272 | 0.11493
18047 | 455526 | 522264 | 8.5664 | 3.2821 | 0.18721 | 2.9982 | 1.1487 | 0.13105 | 7.6668 | 2.9146 | 0.17146 | 2.6834 | 1.0201 | 0.12002
18048 | 455576 | 522264 | 8.7688 | 3.3454 | 0.19649 | 3.0691 | 1.1709 | 0.13754 | 8.0448 | 2.9797 | 0.17945 | 2.8157 | 1.0429 | 0.12562
18049 | 455626 | 522264 | 9.066 | 3.4082 | 0.2091 | 3.1731 | 1.1929 | 0.14637 | 8.3707 | 3.0448 | 0.19032 | 2.9298 | 1.0657 | 0.13322
18050 | 455676 | 522264 | 8.7577 | 3.394 | 0.22182 | 3.0652 | 1.1879 | 0.15527 | 8.125 | 3.0423 | 0.20126 | 2.8437 | 1.0648 | 0.14088
18051 | 455726 | 522264 | 9.0218 | 3.3005 | 0.23428 | 3.1576 | 1.1552 | 0.164 | 8.3069 | 2.969 | 0.21194 | 2.9074 | 1.0391 | 0.14836
18052 | 455776 | 522264 | 9.374 | 3.1868 | 0.24877 | 3.2809 | 1.1154 | 0.17414 | 8.2701 | 2.8739 | 0.22437 | 2.8945 | 1.0059 | 0.15706
18053 | 455826 | 522264 | 9.8077 | 3.3894 | 0.26589 | 3.4327 | 1.1863 | 0.18612 | 8.8544 | 3.0357 | 0.23909 | 3.0991 | 1.0625 | 0.16736
18054 | 455876 | 522264 | 10.1619 | 4.1311 | 0.28648 | 3.5567 | 1.4459 | 0.20054 | 9.0445 | 3.2742 | 0.25679 | 3.1656 | 1.146 | 0.17975
18055 | 455926 | 522264 | 10.6743 | 4.8408 | 0.30503 | 3.736 | 1.6943 | 0.21352 | 9.7153 | 3.8061 | 0.27271 | 3.4004 | 1.3321 | 0.1909
18056 | 455976 | 522264 | 10.8581 | 5.3764 | 0.31719 | 3.8003 | 1.8817 | 0.22203 | 9.7028 | 4.2227 | 0.28312 | 3.396 | 1.4779 | 0.19818
18057 | 456026 | 522264 | 10.9244 | 5.8342 | 0.32909 | 3.8235 | 2.042 | 0.23036 | 9.5994 | 4.5732 | 0.29332 | 3.3598 | 1.6006 | 0.20532
18058 | 456076 | 522264 | 11.0871 | 6.2165 | 0.34155 | 3.8805 | 2.1758 | 0.23908 | 9.7187 | 4.86 | 0.30405 | 3.4015 | 1.701 | 0.21283
18059 | 456126 | 522264 | 11.0053 | 6.5356 | 0.35547 | 3.8519 | 2.2875 | 0.24883 | 9.8459 | 5.0937 | 0.31609 | 3.4461 | 1.7828 | 0.22126
18060 | 456176 | 522264 | 11.1194 | 6.7266 | 0.36865 | 3.8918 | 2.3543 | 0.25805 | 9.8005 | 5.2196 | 0.32755 | 3.4302 | 1.8269 | 0.22928
18061 | 456226 | 522264 | 11.2063 | 6.7883 | 0.38107 | 3.9222 | 2.3759 | 0.26675 | 9.8837 | 5.2385 | 0.33845 | 3.4593 | 1.8335 | 0.23691
18062 | 456276 | 522264 | 10.8561 | 6.5926 | 0.38935 | 3.7996 | 2.3074 | 0.27254 | 9.7617 | 5.045 | 0.34648 | 3.4166 | 1.7658 | 0.24254
18063 | 456326 | 522264 | 10.995 | 6.4391 | 0.40495 | 3.8483 | 2.2537 | 0.28347 | 9.8599 | 4.8918 | 0.36064 | 3.451 | 1.7121 | 0.25245
18064 | 456376 | 522264 | 11.1009 | 6.138 | 0.41583 | 3.8853 | 2.1483 | 0.29108 | 9.8446 | 4.6241 | 0.37083 | 3.4456 | 1.6184 | 0.25958
18065 | 456426 | 522264 | 10.9763 | 5.784 | 0.42474 | 3.8417 | 2.0244 | 0.29732 | 9.853 | 4.3225 | 0.3794 | 3.4485 | 1.5129 | 0.26558
18066 | 456476 | 522264 | 10.6375 | 5.4154 | 0.43245 | 3.7231 | 1.8954 | 0.30272 | 9.7422 | 4.2302 | 0.38699 | 3.4098 | 1.4806 | 0.27089
18067 | 456526 | 522264 | 10.8912 | 4.9995 | 0.43636 | 3.8119 | 1.7498 | 0.30545 | 9.8117 | 4.1614 | 0.39124 | 3.4341 | 1.4565 | 0.27387
18068 | 456576 | 522264 | 11.0468 | 4.9615 | 0.43606 | 3.8664 | 1.7365 | 0.30524 | 9.9192 | 4.3337 | 0.39171 | 3.4717 | 1.5168 | 0.2742
18069 | 456626 | 522264 | 10.9497 | 5.0965 | 0.43551 | 3.8324 | 1.7838 | 0.30486 | 9.8923 | 4.4407 | 0.39102 | 3.4623 | 1.5542 | 0.27371
18070 | 456676 | 522264 | 10.9098 | 5.1873 | 0.44091 | 3.8184 | 1.8155 | 0.30864 | 9.9623 | 4.513 | 0.39335 | 3.4868 | 1.5795 | 0.27535
18071 | 456726 | 522264 | 11.0259 | 5.1213 | 0.44117 | 3.8591 | 1.7925 | 0.30882 | 9.9568 | 4.449 | 0.39409 | 3.4849 | 1.5571 | 0.27586
18072 | 456776 | 522264 | 11.1536 | 5.1048 | 0.44245 | 3.9038 | 1.7867 | 0.30972 | 10.0619 | 4.3533 | 0.39579 | 3.5217 | 1.5236 | 0.27705
18073 | 456826 | 522264 | 11.2536 | 5.3335 | 0.4468 | 3.9388 | 1.8667 | 0.31276 | 10.1991 | 4.2744 | 0.40029 | 3.5697 | 1.496 | 0.2802
18074 | 456876 | 522264 | 11.1722 | 5.335 | 0.44418 | 3.9103 | 1.8672 | 0.31093 | 10.2724 | 4.2621 | 0.3988 | 3.5953 | 1.4917 | 0.27916
18075 | 456926 | 522264 | 10.972 | 5.1729 | 0.4377 | 3.8402 | 1.8105 | 0.30639 | 10.0714 | 4.1572 | 0.39403 | 3.525 | 1.455 | 0.27582
18076 | 456976 | 522264 | 10.9164 | 5.0419 | 0.432 | 3.8208 | 1.7646 | 0.3024 | 9.9244 | 4.001 | 0.38999 | 3.4735 | 1.4003 | 0.27299
18077 | 457026 | 522264 | 10.7364 | 5.2841 | 0.42763 | 3.7578 | 1.8494 | 0.29934 | 9.6049 | 3.9842 | 0.38718 | 3.3617 | 1.3945 | 0.27103
18078 | 457076 | 522264 | 10.6628 | 5.6064 | 0.42156 | 3.732 | 1.9622 | 0.29509 | 9.5459 | 4.2458 | 0.3816 | 3.3411 | 1.486 | 0.26712
18079 | 457126 | 522264 | 10.5687 | 6.1771 | 0.41994 | 3.699 | 2.162 | 0.29396 | 9.5961 | 4.712 | 0.37823 | 3.3586 | 1.6492 | 0.26476
18080 | 457176 | 522264 | 10.4645 | 7.3011 | 0.41763 | 3.6626 | 2.5554 | 0.29234 | 9.6693 | 5.6372 | 0.37618 | 3.3842 | 1.973 | 0.26333
18081 | 457226 | 522264 | 10.4322 | 8.5087 | 0.41951 | 3.6513 | 2.9781 | 0.29366 | 9.6005 | 6.6483 | 0.37788 | 3.3602 | 2.3269 | 0.26452
18082 | 457276 | 522264 | 10.6446 | 9.6377 | 0.42133 | 3.7256 | 3.3732 | 0.29493 | 9.3717 | 7.6113 | 0.3796 | 3.2801 | 2.6639 | 0.26572
18083 | 457326 | 522264 | 11.1367 | 10.7077 | 0.42533 | 3.8978 | 3.7477 | 0.29773 | 9.4148 | 8.5439 | 0.3833 | 3.2952 | 2.9904 | 0.26831
18084 | 457376 | 522264 | 11.5539 | 11.5511 | 0.42817 | 4.0439 | 4.0429 | 0.29972 | 9.4387 | 9.2978 | 0.38603 | 3.3036 | 3.2542 | 0.27022
18085 | 457426 | 522264 | 11.3743 | 12.1648 | 0.43096 | 3.981 | 4.2577 | 0.30167 | 9.7166 | 9.8664 | 0.38878 | 3.4008 | 3.4532 | 0.27215
18086 | 457476 | 522264 | 12.4193 | 12.5757 | 0.43493 | 4.3467 | 4.4015 | 0.30445 | 9.8708 | 10.2706 | 0.3926 | 3.4548 | 3.5947 | 0.27482
18087 | 457526 | 522264 | 11.9171 | 12.8223 | 0.44112 | 4.171 | 4.4878 | 0.30878 | 10.0197 | 10.5426 | 0.39843 | 3.5069 | 3.6899 | 0.2789
18088 | 457576 | 522264 | 12.3846 | 12.7248 | 0.44484 | 4.3346 | 4.4537 | 0.31139 | 10.0523 | 10.5148 | 0.40209 | 3.5183 | 3.6802 | 0.28146
18089 | 457626 | 522264 | 12.8745 | 12.4901 | 0.4506 | 4.5061 | 4.3715 | 0.31542 | 10.3899 | 10.3717 | 0.40759 | 3.6365 | 3.6301 | 0.28531
18090 | 457676 | 522264 | 12.9975 | 12.0434 | 0.45565 | 4.5491 | 4.2152 | 0.31895 | 10.3684 | 10.041 | 0.41248 | 3.629 | 3.5144 | 0.28874
18091 | 457726 | 522264 | 13.0787 | 11.559 | 0.4638 | 4.5775 | 4.0456 | 0.32466 | 10.6062 | 9.6801 | 0.4202 | 3.7122 | 3.388 | 0.29414
18092 | 457776 | 522264 | 13.0772 | 10.9244 | 0.47088 | 4.577 | 3.8235 | 0.32962 | 10.3291 | 9.1822 | 0.42699 | 3.6152 | 3.2138 | 0.29889
18093 | 457826 | 522264 | 12.1601 | 10.208 | 0.47765 | 4.256 | 3.5728 | 0.33436 | 9.656 | 8.6077 | 0.43356 | 3.3796 | 3.0127 | 0.30349
18094 | 457876 | 522264 | 12.4668 | 9.4796 | 0.48541 | 4.3634 | 3.3179 | 0.33979 | 9.7786 | 8.0191 | 0.44113 | 3.4225 | 2.8067 | 0.30879
18095 | 457926 | 522264 | 12.2481 | 8.6723 | 0.49042 | 4.2868 | 3.0353 | 0.34329 | 10.164 | 7.3521 | 0.44628 | 3.5574 | 2.5733 | 0.3124
18096 | 457976 | 522264 | 11.6515 | 7.9517 | 0.4987 | 4.078 | 2.7831 | 0.34909 | 9.7841 | 6.7624 | 0.45446 | 3.4244 | 2.3668 | 0.31812
18097 | 458026 | 522264 | 11.8828 | 7.2518 | 0.50711 | 4.159 | 2.5381 | 0.35498 | 10.0797 | 6.1866 | 0.46285 | 3.5279 | 2.1653 | 0.32399
18098 | 458076 | 522264 | 11.7526 | 6.8905 | 0.50889 | 4.1134 | 2.4117 | 0.35622 | 10.3404 | 5.9258 | 0.46528 | 3.6192 | 2.074 | 0.3257
18099 | 458126 | 522264 | 11.8253 | 6.6045 | 0.51312 | 4.1388 | 2.3116 | 0.35918 | 10.3172 | 5.7055 | 0.46997 | 3.611 | 1.9969 | 0.32898
18100 | 458176 | 522264 | 11.9459 | 6.2464 | 0.51424 | 4.1811 | 2.1863 | 0.35997 | 10.7615 | 5.4152 | 0.47187 | 3.7665 | 1.8953 | 0.33031
18101 | 458226 | 522264 | 12.0393 | 5.8892 | 0.51619 | 4.2138 | 2.0612 | 0.36133 | 10.4068 | 5.1241 | 0.47451 | 3.6424 | 1.7934 | 0.33216
18102 | 458276 | 522264 | 12.1662 | 5.8444 | 0.51834 | 4.2582 | 2.0455 | 0.36284 | 10.4744 | 5.1115 | 0.47733 | 3.666 | 1.789 | 0.33413
18103 | 458326 | 522264 | 12.187 | 5.9094 | 0.51664 | 4.2654 | 2.0683 | 0.36165 | 10.5223 | 5.1934 | 0.47659 | 3.6828 | 1.8177 | 0.33361
18104 | 458376 | 522264 | 12.2377 | 5.9875 | 0.51785 | 4.2832 | 2.0956 | 0.3625 | 10.6123 | 5.2892 | 0.4785 | 3.7143 | 1.8512 | 0.33495
18105 | 458426 | 522264 | 12.1119 | 6.0013 | 0.51646 | 4.2392 | 2.1005 | 0.36152 | 10.5576 | 5.3262 | 0.47798 | 3.6951 | 1.8642 | 0.33459
18106 | 458476 | 522264 | 12.0213 | 5.9816 | 0.51446 | 4.2075 | 2.0936 | 0.36012 | 10.4585 | 5.3318 | 0.47685 | 3.6605 | 1.8661 | 0.3338
18107 | 458526 | 522264 | 11.9641 | 5.9703 | 0.51464 | 4.1874 | 2.0896 | 0.36025 | 10.4189 | 5.3454 | 0.47773 | 3.6466 | 1.8709 | 0.33441
18108 | 458576 | 522264 | 11.6857 | 5.93 | 0.51426 | 4.09 | 2.0755 | 0.35998 | 10.3898 | 5.3315 | 0.47806 | 3.6364 | 1.866 | 0.33464
18109 | 458626 | 522264 | 11.2904 | 5.8474 | 0.51213 | 3.9516 | 2.0466 | 0.35849 | 10.281 | 5.2768 | 0.47676 | 3.5984 | 1.8469 | 0.33373
18110 | 458676 | 522264 | 11.1904 | 5.7322 | 0.50871 | 3.9166 | 2.0063 | 0.3561 | 10.0698 | 5.1899 | 0.47424 | 3.5244 | 1.8165 | 0.33197
18111 | 458726 | 522264 | 11.1758 | 5.5941 | 0.50448 | 3.9115 | 1.9579 | 0.35314 | 9.9888 | 5.0799 | 0.47095 | 3.4961 | 1.778 | 0.32966
18112 | 458776 | 522264 | 11.0887 | 5.4242 | 0.4985 | 3.881 | 1.8985 | 0.34895 | 9.8892 | 4.9379 | 0.46599 | 3.4612 | 1.7282 | 0.32619
18113 | 458826 | 522264 | 10.7419 | 5.2524 | 0.49292 | 3.7597 | 1.8384 | 0.34504 | 9.9034 | 4.8847 | 0.46137 | 3.4662 | 1.7096 | 0.32296
18114 | 458876 | 522264 | 10.6261 | 5.2704 | 0.49042 | 3.7191 | 1.8446 | 0.34329 | 9.8808 | 4.9621 | 0.4596 | 3.4583 | 1.7367 | 0.32172
18115 | 458926 | 522264 | 10.6325 | 5.2895 | 0.48542 | 3.7214 | 1.8513 | 0.33979 | 9.7962 | 5.0008 | 0.45546 | 3.4287 | 1.7503 | 0.31882
18116 | 458976 | 522264 | 10.3382 | 5.2845 | 0.47943 | 3.6184 | 1.8496 | 0.3356 | 9.599 | 5.0146 | 0.45036 | 3.3597 | 1.7551 | 0.31525
18117 | 453976 | 522314 | 5.1815 | 1.9879 | 0.09488 | 1.8135 | 0.69577 | 0.066416 | 5.0613 | 1.9589 | 0.09196 | 1.7714 | 0.68563 | 0.064372
18118 | 454026 | 522314 | 5.3625 | 2.0284 | 0.09726 | 1.8769 | 0.70996 | 0.068082 | 5.2138 | 1.9981 | 0.09412 | 1.8248 | 0.69932 | 0.065884
18119 | 454076 | 522314 | 5.4223 | 2.0604 | 0.09932 | 1.8978 | 0.72112 | 0.069524 | 5.3205 | 2.0284 | 0.09599 | 1.8622 | 0.70996 | 0.067193
18120 | 454126 | 522314 | 5.4837 | 2.0872 | 0.10132 | 1.9193 | 0.73051 | 0.070924 | 5.4138 | 2.0538 | 0.09779 | 1.8948 | 0.71882 | 0.068453
18121 | 454176 | 522314 | 5.5209 | 2.0909 | 0.10204 | 1.9323 | 0.7318 | 0.071428 | 5.4166 | 2.056 | 0.0984 | 1.8958 | 0.71958 | 0.06888
18122 | 454226 | 522314 | 5.5593 | 2.09 | 0.1028 | 1.9457 | 0.7315 | 0.07196 | 5.489 | 2.0536 | 0.09901 | 1.9211 | 0.71877 | 0.069307
18123 | 454276 | 522314 | 5.6257 | 2.09 | 0.1039 | 1.969 | 0.73149 | 0.07273 | 5.4937 | 2.0522 | 0.09995 | 1.9228 | 0.71826 | 0.069965
18124 | 454326 | 522314 | 5.6924 | 2.1002 | 0.10596 | 1.9923 | 0.73505 | 0.074172 | 5.5583 | 2.0609 | 0.10176 | 1.9454 | 0.72132 | 0.071232
18125 | 454376 | 522314 | 5.7566 | 2.1055 | 0.10802 | 2.0148 | 0.73691 | 0.075614 | 5.6559 | 2.0649 | 0.10356 | 1.9795 | 0.7227 | 0.072492
18126 | 454426 | 522314 | 5.8288 | 2.1057 | 0.11009 | 2.0401 | 0.73698 | 0.077063 | 5.7067 | 2.0637 | 0.10534 | 1.9973 | 0.72231 | 0.073738
18127 | 454476 | 522314 | 5.9428 | 2.0977 | 0.11193 | 2.08 | 0.73419 | 0.078351 | 5.8125 | 2.0545 | 0.1069 | 2.0344 | 0.71909 | 0.07483
18128 | 454526 | 522314 | 5.9126 | 2.0734 | 0.11292 | 2.0694 | 0.72571 | 0.079044 | 5.8381 | 2.0292 | 0.10767 | 2.0433 | 0.71023 | 0.075369
18129 | 454576 | 522314 | 5.9691 | 2.0544 | 0.11461 | 2.0892 | 0.71905 | 0.080227 | 5.8065 | 2.0092 | 0.10909 | 2.0323 | 0.70322 | 0.076363
18130 | 454626 | 522314 | 6.0431 | 2.034 | 0.11656 | 2.1151 | 0.71191 | 0.081592 | 5.8625 | 1.9878 | 0.11071 | 2.0519 | 0.69574 | 0.077497
18131 | 454676 | 522314 | 6.0258 | 1.9933 | 0.11722 | 2.109 | 0.69767 | 0.082054 | 5.8989 | 1.9465 | 0.11116 | 2.0646 | 0.68127 | 0.077812
18132 | 454726 | 522314 | 5.9097 | 1.9579 | 0.11859 | 2.0684 | 0.68526 | 0.083013 | 5.7173 | 1.9104 | 0.11225 | 2.0011 | 0.66866 | 0.078575
18133 | 454776 | 522314 | 5.9137 | 1.9179 | 0.11988 | 2.0698 | 0.67125 | 0.083916 | 5.76 | 1.87 | 0.11327 | 2.016 | 0.6545 | 0.079289
18134 | 454826 | 522314 | 6.1842 | 1.9374 | 0.12234 | 2.1645 | 0.67808 | 0.085638 | 5.9958 | 1.8694 | 0.11534 | 2.0985 | 0.65428 | 0.080738
18135 | 454876 | 522314 | 6.192 | 1.9718 | 0.12419 | 2.1672 | 0.69012 | 0.086933 | 5.9031 | 1.9008 | 0.11687 | 2.0661 | 0.66528 | 0.081809
18136 | 454926 | 522314 | 6.1484 | 1.9932 | 0.12592 | 2.1519 | 0.69761 | 0.088144 | 5.9178 | 1.9195 | 0.11827 | 2.0712 | 0.67182 | 0.082789
18137 | 454976 | 522314 | 6.1038 | 2.0124 | 0.12837 | 2.1363 | 0.70435 | 0.089859 | 5.936 | 1.9362 | 0.12035 | 2.0776 | 0.67766 | 0.084245
18138 | 455026 | 522314 | 6.1524 | 2.0158 | 0.13083 | 2.1534 | 0.70553 | 0.091581 | 5.9899 | 1.9374 | 0.12244 | 2.0965 | 0.67809 | 0.085708
18139 | 455076 | 522314 | 6.2308 | 1.9999 | 0.13321 | 2.1808 | 0.69998 | 0.093247 | 6.0631 | 1.9199 | 0.12446 | 2.1221 | 0.67197 | 0.087122
18140 | 455126 | 522314 | 6.3864 | 1.96 | 0.13527 | 2.2352 | 0.68599 | 0.094689 | 6.058 | 1.8789 | 0.12622 | 2.1203 | 0.6576 | 0.088354
18141 | 455176 | 522314 | 6.611 | 1.9082 | 0.13796 | 2.3138 | 0.66786 | 0.096572 | 6.1166 | 1.8266 | 0.12855 | 2.1408 | 0.63931 | 0.089985
18142 | 455226 | 522314 | 6.8045 | 2.0819 | 0.14203 | 2.3816 | 0.72868 | 0.099421 | 6.4886 | 1.8386 | 0.13211 | 2.271 | 0.6435 | 0.092477
18143 | 455276 | 522314 | 6.9924 | 2.3093 | 0.1469 | 2.4473 | 0.80824 | 0.10283 | 6.6871 | 2.0392 | 0.13638 | 2.3405 | 0.71371 | 0.095466
18144 | 455326 | 522314 | 7.2318 | 2.5489 | 0.15342 | 2.5311 | 0.8921 | 0.10739 | 6.7609 | 2.2515 | 0.14212 | 2.3663 | 0.78803 | 0.099484
18145 | 455376 | 522314 | 7.453 | 2.7948 | 0.16169 | 2.6085 | 0.97818 | 0.11318 | 6.8252 | 2.4703 | 0.14939 | 2.3888 | 0.86461 | 0.10457
18146 | 455426 | 522314 | 7.989 | 3.0227 | 0.1711 | 2.7962 | 1.0579 | 0.11977 | 7.2643 | 2.6749 | 0.15765 | 2.5425 | 0.93623 | 0.11035
18147 | 455476 | 522314 | 8.338 | 3.2095 | 0.1812 | 2.9183 | 1.1233 | 0.12684 | 7.3818 | 2.8457 | 0.1665 | 2.5836 | 0.99599 | 0.11655
18148 | 455526 | 522314 | 8.5445 | 3.3136 | 0.19068 | 2.9906 | 1.1597 | 0.13348 | 7.7251 | 2.9465 | 0.17474 | 2.7038 | 1.0313 | 0.12232
18149 | 455576 | 522314 | 8.9098 | 3.3633 | 0.20084 | 3.1184 | 1.1772 | 0.14059 | 8.2786 | 3.0007 | 0.18354 | 2.8975 | 1.0503 | 0.12848
18150 | 455626 | 522314 | 8.8123 | 3.3806 | 0.21285 | 3.0843 | 1.1832 | 0.14899 | 8.1777 | 3.0265 | 0.19391 | 2.8622 | 1.0593 | 0.13574
18151 | 455676 | 522314 | 8.8054 | 3.3361 | 0.22545 | 3.0819 | 1.1677 | 0.15782 | 8.2384 | 2.9974 | 0.20477 | 2.8834 | 1.0491 | 0.14334
18152 | 455726 | 522314 | 8.931 | 3.2225 | 0.23798 | 3.1259 | 1.1279 | 0.16659 | 8.2339 | 2.9058 | 0.21553 | 2.8819 | 1.017 | 0.15087
18153 | 455776 | 522314 | 9.4064 | 3.2377 | 0.25216 | 3.2922 | 1.1332 | 0.17651 | 8.282 | 2.8614 | 0.22772 | 2.8987 | 1.0015 | 0.1594
18154 | 455826 | 522314 | 9.6204 | 3.5539 | 0.26858 | 3.3671 | 1.2439 | 0.18801 | 8.655 | 3.0418 | 0.24184 | 3.0292 | 1.0646 | 0.16929
18155 | 455876 | 522314 | 9.9527 | 4.2767 | 0.28875 | 3.4834 | 1.4968 | 0.20212 | 8.9708 | 3.3958 | 0.25922 | 3.1398 | 1.1885 | 0.18145
18156 | 455926 | 522314 | 10.7528 | 5.0237 | 0.31007 | 3.7635 | 1.7583 | 0.21705 | 9.544 | 4.009 | 0.27761 | 3.3404 | 1.4031 | 0.19433
18157 | 455976 | 522314 | 10.7447 | 5.5175 | 0.32106 | 3.7606 | 1.9311 | 0.22474 | 9.6664 | 4.3919 | 0.28707 | 3.3832 | 1.5372 | 0.20095
18158 | 456026 | 522314 | 10.7314 | 5.8939 | 0.33047 | 3.756 | 2.0629 | 0.23133 | 9.5769 | 4.6755 | 0.29521 | 3.3519 | 1.6364 | 0.20665
18159 | 456076 | 522314 | 10.9109 | 6.2494 | 0.34271 | 3.8188 | 2.1873 | 0.2399 | 9.7594 | 4.9434 | 0.30582 | 3.4158 | 1.7302 | 0.21407
18160 | 456126 | 522314 | 10.8717 | 6.5329 | 0.35591 | 3.8051 | 2.2865 | 0.24914 | 9.7301 | 5.1503 | 0.31733 | 3.4055 | 1.8026 | 0.22213
18161 | 456176 | 522314 | 11.1278 | 6.6768 | 0.36767 | 3.8947 | 2.3369 | 0.25737 | 9.7034 | 5.2388 | 0.32764 | 3.3962 | 1.8336 | 0.22935
18162 | 456226 | 522314 | 11.0691 | 6.7252 | 0.37968 | 3.8742 | 2.3538 | 0.26578 | 9.7905 | 5.2485 | 0.33824 | 3.4267 | 1.837 | 0.23677
18163 | 456276 | 522314 | 11.134 | 6.6589 | 0.39317 | 3.8969 | 2.3306 | 0.27522 | 9.8403 | 5.1645 | 0.3509 | 3.4441 | 1.8076 | 0.24563
18164 | 456326 | 522314 | 10.9521 | 6.4443 | 0.40561 | 3.8332 | 2.2555 | 0.28393 | 9.7838 | 4.9603 | 0.36233 | 3.4243 | 1.7361 | 0.25363
18165 | 456376 | 522314 | 10.9908 | 6.1271 | 0.41484 | 3.8468 | 2.1445 | 0.29039 | 9.8119 | 4.6777 | 0.37109 | 3.4342 | 1.6372 | 0.25976
18166 | 456426 | 522314 | 10.7301 | 5.7259 | 0.42037 | 3.7555 | 2.0041 | 0.29426 | 9.6277 | 4.3349 | 0.37669 | 3.3697 | 1.5172 | 0.26368
18167 | 456476 | 522314 | 10.6771 | 5.3707 | 0.42746 | 3.737 | 1.8797 | 0.29922 | 9.5463 | 4.1559 | 0.3837 | 3.3412 | 1.4546 | 0.26859
18168 | 456526 | 522314 | 10.6454 | 4.9404 | 0.42931 | 3.7259 | 1.7291 | 0.30052 | 9.56 | 4.0698 | 0.38608 | 3.346 | 1.4244 | 0.27026
18169 | 456576 | 522314 | 10.6801 | 4.8237 | 0.42899 | 3.738 | 1.6883 | 0.30029 | 9.6794 | 4.2373 | 0.38649 | 3.3878 | 1.483 | 0.27054
18170 | 456626 | 522314 | 10.8633 | 5.0088 | 0.43275 | 3.8022 | 1.7531 | 0.30292 | 9.8211 | 4.3918 | 0.38913 | 3.4374 | 1.5371 | 0.27239
18171 | 456676 | 522314 | 10.9377 | 5.1462 | 0.4413 | 3.8282 | 1.8012 | 0.30891 | 9.8881 | 4.5081 | 0.39488 | 3.4608 | 1.5778 | 0.27642
18172 | 456726 | 522314 | 10.95 | 5.0853 | 0.44097 | 3.8325 | 1.7798 | 0.30868 | 9.925 | 4.448 | 0.39505 | 3.4737 | 1.5568 | 0.27653
18173 | 456776 | 522314 | 10.9935 | 5.1058 | 0.44058 | 3.8477 | 1.787 | 0.30841 | 9.9019 | 4.32 | 0.39523 | 3.4657 | 1.512 | 0.27666
18174 | 456826 | 522314 | 10.9504 | 5.2611 | 0.44025 | 3.8326 | 1.8414 | 0.30817 | 9.9282 | 4.2106 | 0.39557 | 3.4749 | 1.4737 | 0.2769
18175 | 456876 | 522314 | 10.822 | 5.2992 | 0.43889 | 3.7877 | 1.8547 | 0.30722 | 10.0752 | 4.2495 | 0.3951 | 3.5263 | 1.4873 | 0.27657
18176 | 456926 | 522314 | 10.7338 | 5.1992 | 0.43496 | 3.7568 | 1.8197 | 0.30447 | 9.8185 | 4.1925 | 0.39247 | 3.4365 | 1.4674 | 0.27473
18177 | 456976 | 522314 | 10.7365 | 5.1139 | 0.43228 | 3.7578 | 1.7899 | 0.3026 | 9.8744 | 4.0906 | 0.39103 | 3.4561 | 1.4317 | 0.27372
18178 | 457026 | 522314 | 10.67 | 5.2277 | 0.42646 | 3.7345 | 1.8297 | 0.29852 | 9.4774 | 3.9723 | 0.38688 | 3.3171 | 1.3903 | 0.27082
18179 | 457076 | 522314 | 10.4937 | 5.5488 | 0.41832 | 3.6728 | 1.9421 | 0.29282 | 9.3569 | 4.2338 | 0.38067 | 3.2749 | 1.4818 | 0.26647
18180 | 457126 | 522314 | 10.2927 | 5.7765 | 0.41536 | 3.6024 | 2.0218 | 0.29075 | 9.3427 | 4.424 | 0.37517 | 3.27 | 1.5484 | 0.26262
18181 | 457176 | 522314 | 10.4907 | 6.8354 | 0.41431 | 3.6717 | 2.3924 | 0.29002 | 9.5368 | 5.3117 | 0.37424 | 3.3379 | 1.8591 | 0.26197
18182 | 457226 | 522314 | 10.3246 | 7.992 | 0.41535 | 3.6136 | 2.7972 | 0.29074 | 9.4663 | 6.2855 | 0.37521 | 3.3132 | 2.1999 | 0.26265
18183 | 457276 | 522314 | 10.8834 | 9.1114 | 0.41689 | 3.8092 | 3.189 | 0.29182 | 9.3917 | 7.2443 | 0.37669 | 3.2871 | 2.5355 | 0.26368
18184 | 457326 | 522314 | 10.9441 | 10.1455 | 0.41908 | 3.8304 | 3.5509 | 0.29336 | 9.238 | 8.1465 | 0.3788 | 3.2333 | 2.8513 | 0.26516
18185 | 457376 | 522314 | 11.435 | 10.9966 | 0.4206 | 4.0022 | 3.8488 | 0.29442 | 9.269 | 8.905 | 0.38034 | 3.2441 | 3.1167 | 0.26624
18186 | 457426 | 522314 | 11.4906 | 11.6311 | 0.42176 | 4.0217 | 4.0709 | 0.29523 | 9.3556 | 9.4872 | 0.38158 | 3.2745 | 3.3205 | 0.26711
18187 | 457476 | 522314 | 11.628 | 12.1133 | 0.42482 | 4.0698 | 4.2397 | 0.29737 | 9.5181 | 9.9487 | 0.38455 | 3.3313 | 3.482 | 0.26919
18188 | 457526 | 522314 | 12.092 | 12.438 | 0.42984 | 4.2322 | 4.3533 | 0.30089 | 9.5013 | 10.2827 | 0.3893 | 3.3255 | 3.599 | 0.27251
18189 | 457576 | 522314 | 12.108 | 12.5247 | 0.43478 | 4.2378 | 4.3836 | 0.30435 | 9.8484 | 10.4133 | 0.39398 | 3.4469 | 3.6447 | 0.27579
18190 | 457626 | 522314 | 12.0914 | 12.3773 | 0.43936 | 4.232 | 4.332 | 0.30755 | 10.1925 | 10.3397 | 0.39838 | 3.5674 | 3.6189 | 0.27887
18191 | 457676 | 522314 | 12.532 | 12.0676 | 0.44472 | 4.3862 | 4.2237 | 0.3113 | 10.3643 | 10.1247 | 0.4035 | 3.6275 | 3.5437 | 0.28245
18192 | 457726 | 522314 | 12.2759 | 11.6179 | 0.45059 | 4.2966 | 4.0662 | 0.31541 | 10.2737 | 9.785 | 0.40909 | 3.5958 | 3.4247 | 0.28636
18193 | 457776 | 522314 | 12.5793 | 11.1289 | 0.45906 | 4.4027 | 3.8951 | 0.32134 | 10.3646 | 9.412 | 0.41707 | 3.6276 | 3.2942 | 0.29195
18194 | 457826 | 522314 | 12.7094 | 10.5118 | 0.46653 | 4.4483 | 3.6791 | 0.32657 | 10.2292 | 8.9207 | 0.42424 | 3.5802 | 3.1222 | 0.29697
18195 | 457876 | 522314 | 11.8343 | 9.8453 | 0.47442 | 4.142 | 3.4458 | 0.33209 | 9.853 | 8.3826 | 0.43185 | 3.4485 | 2.9339 | 0.30229
18196 | 457926 | 522314 | 12.3811 | 9.0817 | 0.47963 | 4.3334 | 3.1786 | 0.33574 | 10.0183 | 7.7489 | 0.43712 | 3.5064 | 2.7121 | 0.30598
18197 | 457976 | 522314 | 11.8258 | 8.3863 | 0.48786 | 4.139 | 2.9352 | 0.3415 | 10.0037 | 7.177 | 0.44518 | 3.5013 | 2.512 | 0.31163
18198 | 458026 | 522314 | 11.6377 | 7.6775 | 0.49507 | 4.0732 | 2.6871 | 0.34655 | 9.7095 | 6.5878 | 0.4524 | 3.3983 | 2.3057 | 0.31668
18199 | 458076 | 522314 | 11.5729 | 6.9625 | 0.49785 | 4.0505 | 2.4369 | 0.34849 | 10.0234 | 6.0072 | 0.45566 | 3.5082 | 2.1025 | 0.31896
18200 | 458126 | 522314 | 11.6719 | 6.717 | 0.50215 | 4.0852 | 2.351 | 0.35151 | 10.0768 | 5.8213 | 0.46034 | 3.5269 | 2.0374 | 0.32224
18201 | 458176 | 522314 | 11.653 | 6.4068 | 0.50416 | 4.0786 | 2.2424 | 0.35291 | 10.0804 | 5.5729 | 0.46294 | 3.5281 | 1.9505 | 0.32406
18202 | 458226 | 522314 | 11.6028 | 6.0597 | 0.50488 | 4.061 | 2.1209 | 0.35342 | 10.4702 | 5.2878 | 0.46437 | 3.6646 | 1.8507 | 0.32506
18203 | 458276 | 522314 | 11.8143 | 5.7247 | 0.50713 | 4.135 | 2.0036 | 0.35499 | 10.3002 | 5.0132 | 0.4672 | 3.6051 | 1.7546 | 0.32704
18204 | 458326 | 522314 | 11.9534 | 5.7056 | 0.50673 | 4.1837 | 1.9969 | 0.35471 | 10.2949 | 5.0084 | 0.46757 | 3.6032 | 1.7529 | 0.3273
18205 | 458376 | 522314 | 11.8244 | 5.7995 | 0.50759 | 4.1385 | 2.0298 | 0.35531 | 10.3937 | 5.1177 | 0.46908 | 3.6378 | 1.7912 | 0.32836
18206 | 458426 | 522314 | 12.0145 | 5.8606 | 0.50795 | 4.2051 | 2.0512 | 0.35557 | 10.4891 | 5.1974 | 0.47013 | 3.6712 | 1.8191 | 0.32909
18207 | 458476 | 522314 | 11.9242 | 5.8676 | 0.50626 | 4.1735 | 2.0537 | 0.35438 | 10.4302 | 5.227 | 0.46926 | 3.6506 | 1.8294 | 0.32848
18208 | 458526 | 522314 | 11.857 | 5.8607 | 0.50521 | 4.1499 | 2.0513 | 0.35365 | 10.3587 | 5.2435 | 0.46896 | 3.6255 | 1.8352 | 0.32827
18209 | 458576 | 522314 | 11.7234 | 5.8252 | 0.50361 | 4.1032 | 2.0388 | 0.35253 | 10.2916 | 5.2329 | 0.46815 | 3.6021 | 1.8315 | 0.32771
18210 | 458626 | 522314 | 11.4085 | 5.7814 | 0.50278 | 3.993 | 2.0235 | 0.35195 | 10.2691 | 5.2143 | 0.46804 | 3.5942 | 1.825 | 0.32763
18211 | 458676 | 522314 | 10.9914 | 5.6845 | 0.4993 | 3.847 | 1.9896 | 0.34951 | 10.0929 | 5.1441 | 0.46544 | 3.5325 | 1.8004 | 0.32581
18212 | 458726 | 522314 | 10.9003 | 5.5808 | 0.49634 | 3.8151 | 1.9533 | 0.34744 | 9.9164 | 5.0666 | 0.46332 | 3.4708 | 1.7733 | 0.32432
18213 | 458776 | 522314 | 10.7995 | 5.4439 | 0.49172 | 3.7798 | 1.9054 | 0.3442 | 9.7781 | 4.9554 | 0.45962 | 3.4223 | 1.7344 | 0.32173
18214 | 458826 | 522314 | 10.7135 | 5.2904 | 0.48661 | 3.7497 | 1.8516 | 0.34063 | 9.6838 | 4.8282 | 0.45544 | 3.3893 | 1.6899 | 0.31881
18215 | 458876 | 522314 | 10.4436 | 5.1545 | 0.48352 | 3.6553 | 1.8041 | 0.33846 | 9.7668 | 4.7172 | 0.4531 | 3.4184 | 1.651 | 0.31717
18216 | 458926 | 522314 | 10.2225 | 5.0537 | 0.479 | 3.5779 | 1.7688 | 0.3353 | 9.6383 | 4.7669 | 0.44941 | 3.3734 | 1.6684 | 0.31459
18217 | 458976 | 522314 | 10.2333 | 5.0764 | 0.47439 | 3.5817 | 1.7767 | 0.33207 | 9.5467 | 4.8071 | 0.44558 | 3.3413 | 1.6825 | 0.31191
18218 | 453976 | 522364 | 5.1622 | 1.9669 | 0.09561 | 1.8068 | 0.68841 | 0.066927 | 5.0557 | 1.9388 | 0.09257 | 1.7695 | 0.6786 | 0.064799
18219 | 454026 | 522364 | 5.2921 | 1.9935 | 0.09741 | 1.8522 | 0.69773 | 0.068187 | 5.1883 | 1.9642 | 0.09419 | 1.8159 | 0.68746 | 0.065933
18220 | 454076 | 522364 | 5.3687 | 2.0235 | 0.09971 | 1.879 | 0.70822 | 0.069797 | 5.2736 | 1.9929 | 0.09626 | 1.8457 | 0.69751 | 0.067382
18221 | 454126 | 522364 | 5.4347 | 2.0492 | 0.10201 | 1.9021 | 0.71722 | 0.071407 | 5.3654 | 2.0172 | 0.09833 | 1.8779 | 0.70602 | 0.068831
18222 | 454176 | 522364 | 5.5043 | 2.0532 | 0.10306 | 1.9265 | 0.7186 | 0.072142 | 5.3949 | 2.0198 | 0.09924 | 1.8882 | 0.70693 | 0.069468
18223 | 454226 | 522364 | 5.5626 | 2.0545 | 0.10424 | 1.9469 | 0.71906 | 0.072968 | 5.4536 | 2.0198 | 0.10025 | 1.9088 | 0.70692 | 0.070175
18224 | 454276 | 522364 | 5.5755 | 2.0401 | 0.10464 | 1.9514 | 0.71402 | 0.073248 | 5.4637 | 2.0041 | 0.10053 | 1.9123 | 0.70144 | 0.070371
18225 | 454326 | 522364 | 5.6096 | 2.0359 | 0.10604 | 1.9634 | 0.71257 | 0.074228 | 5.5006 | 1.9987 | 0.10173 | 1.9252 | 0.69956 | 0.071211
18226 | 454376 | 522364 | 5.675 | 2.0377 | 0.10814 | 1.9863 | 0.71318 | 0.075698 | 5.5585 | 1.9993 | 0.10356 | 1.9455 | 0.69974 | 0.072492
18227 | 454426 | 522364 | 5.8142 | 2.0379 | 0.1105 | 2.035 | 0.71328 | 0.07735 | 5.68 | 1.9984 | 0.10562 | 1.988 | 0.69944 | 0.073934
18228 | 454476 | 522364 | 5.7942 | 2.0171 | 0.11162 | 2.028 | 0.70598 | 0.078134 | 5.7292 | 1.9766 | 0.10652 | 2.0052 | 0.69179 | 0.074564
18229 | 454526 | 522364 | 5.8494 | 1.9971 | 0.11311 | 2.0473 | 0.69898 | 0.079177 | 5.7745 | 1.9556 | 0.10774 | 2.0211 | 0.68446 | 0.075418
18230 | 454576 | 522364 | 5.919 | 1.977 | 0.11491 | 2.0717 | 0.69196 | 0.080437 | 5.7625 | 1.9347 | 0.10925 | 2.0169 | 0.67714 | 0.076475
18231 | 454626 | 522364 | 5.9241 | 1.9489 | 0.11638 | 2.0734 | 0.68212 | 0.081466 | 5.7912 | 1.9058 | 0.11045 | 2.0269 | 0.66704 | 0.077315
18232 | 454676 | 522364 | 5.7955 | 1.9083 | 0.11708 | 2.0284 | 0.66789 | 0.081956 | 5.7041 | 1.8647 | 0.11094 | 1.9964 | 0.65264 | 0.077658
18233 | 454726 | 522364 | 5.8054 | 1.8709 | 0.11834 | 2.0319 | 0.65483 | 0.082838 | 5.6755 | 1.8269 | 0.11193 | 1.9864 | 0.63943 | 0.078351
18234 | 454776 | 522364 | 5.9459 | 1.8698 | 0.11997 | 2.0811 | 0.65442 | 0.083979 | 5.782 | 1.8079 | 0.11327 | 2.0237 | 0.63275 | 0.079289
18235 | 454826 | 522364 | 6.0288 | 1.907 | 0.12197 | 2.1101 | 0.66746 | 0.085379 | 5.833 | 1.8424 | 0.11495 | 2.0415 | 0.64483 | 0.080465
18236 | 454876 | 522364 | 5.9509 | 1.9311 | 0.12375 | 2.0828 | 0.67587 | 0.086625 | 5.8579 | 1.8639 | 0.11642 | 2.0503 | 0.65236 | 0.081494
18237 | 454926 | 522364 | 5.9932 | 1.9443 | 0.1256 | 2.0976 | 0.6805 | 0.08792 | 5.85 | 1.8748 | 0.11797 | 2.0475 | 0.65618 | 0.082579
18238 | 454976 | 522364 | 6.0134 | 1.9526 | 0.12807 | 2.1047 | 0.68342 | 0.089649 | 5.9262 | 1.8811 | 0.12008 | 2.0742 | 0.65837 | 0.084056
18239 | 455026 | 522364 | 6.1288 | 1.9404 | 0.13023 | 2.1451 | 0.67915 | 0.091161 | 5.9305 | 1.8673 | 0.12192 | 2.0757 | 0.65355 | 0.085344
18240 | 455076 | 522364 | 6.2859 | 1.9171 | 0.13286 | 2.2001 | 0.671 | 0.093002 | 5.9559 | 1.8428 | 0.1242 | 2.0846 | 0.64498 | 0.08694
18241 | 455126 | 522364 | 6.5305 | 1.8781 | 0.13575 | 2.2857 | 0.65734 | 0.095025 | 5.9942 | 1.8031 | 0.12672 | 2.098 | 0.63107 | 0.088704
18242 | 455176 | 522364 | 6.5655 | 1.9942 | 0.1395 | 2.2979 | 0.69798 | 0.09765 | 6.22 | 1.7608 | 0.13 | 2.177 | 0.61629 | 0.091
18243 | 455226 | 522364 | 7.0037 | 2.2118 | 0.14375 | 2.4513 | 0.77414 | 0.10063 | 6.5565 | 1.9552 | 0.13374 | 2.2948 | 0.68431 | 0.093618
18244 | 455276 | 522364 | 6.992 | 2.4307 | 0.1489 | 2.4472 | 0.85073 | 0.10423 | 6.6189 | 2.1466 | 0.13828 | 2.3166 | 0.7513 | 0.096796
18245 | 455326 | 522364 | 7.123 | 2.6457 | 0.15522 | 2.493 | 0.92598 | 0.10865 | 6.6554 | 2.3363 | 0.14384 | 2.3294 | 0.81769 | 0.10069
18246 | 455376 | 522364 | 7.723 | 2.8385 | 0.16239 | 2.703 | 0.99346 | 0.11367 | 6.838 | 2.5103 | 0.15014 | 2.3933 | 0.87862 | 0.1051
18247 | 455426 | 522364 | 7.984 | 3.0491 | 0.17231 | 2.7944 | 1.0672 | 0.12062 | 7.1446 | 2.7011 | 0.15887 | 2.5006 | 0.94538 | 0.11121
18248 | 455476 | 522364 | 8.3727 | 3.2197 | 0.18305 | 2.9304 | 1.1269 | 0.12813 | 7.4296 | 2.8585 | 0.16828 | 2.6004 | 1.0005 | 0.1178
18249 | 455526 | 522364 | 8.6015 | 3.3306 | 0.19414 | 3.0105 | 1.1657 | 0.1359 | 7.8126 | 2.9655 | 0.17798 | 2.7344 | 1.0379 | 0.12459
18250 | 455576 | 522364 | 8.8002 | 3.3799 | 0.20572 | 3.0801 | 1.183 | 0.144 | 8.2141 | 3.0198 | 0.18806 | 2.8749 | 1.0569 | 0.13164
18251 | 455626 | 522364 | 8.5154 | 3.3324 | 0.21604 | 2.9804 | 1.1663 | 0.15123 | 7.9301 | 2.9896 | 0.197 | 2.7755 | 1.0464 | 0.1379
18252 | 455676 | 522364 | 8.6329 | 3.2723 | 0.22911 | 3.0215 | 1.1453 | 0.16038 | 8.2293 | 2.947 | 0.20831 | 2.8803 | 1.0315 | 0.14582
18253 | 455726 | 522364 | 9.024 | 3.2144 | 0.24282 | 3.1584 | 1.125 | 0.16997 | 8.23 | 2.855 | 0.22016 | 2.8805 | 0.99924 | 0.15411
18254 | 455776 | 522364 | 9.2518 | 3.2767 | 0.25497 | 3.2381 | 1.1468 | 0.17848 | 8.4781 | 2.8422 | 0.23063 | 2.9673 | 0.99476 | 0.16144
18255 | 455826 | 522364 | 9.4306 | 3.6894 | 0.27018 | 3.3007 | 1.2913 | 0.18913 | 8.5728 | 3.0337 | 0.24374 | 3.0005 | 1.0618 | 0.17062
18256 | 455876 | 522364 | 10.2053 | 4.4019 | 0.29051 | 3.5719 | 1.5407 | 0.20336 | 9.0209 | 3.5413 | 0.2613 | 3.1573 | 1.2395 | 0.18291
18257 | 455926 | 522364 | 10.5227 | 5.0959 | 0.31068 | 3.6829 | 1.7836 | 0.21748 | 9.4895 | 4.1177 | 0.27882 | 3.3213 | 1.4412 | 0.19517
18258 | 455976 | 522364 | 10.9925 | 5.6869 | 0.3268 | 3.8474 | 1.9904 | 0.22876 | 9.7492 | 4.5915 | 0.29266 | 3.4122 | 1.607 | 0.20486
18259 | 456026 | 522364 | 10.8782 | 6.0226 | 0.33512 | 3.8074 | 2.1079 | 0.23458 | 9.5762 | 4.8398 | 0.29988 | 3.3517 | 1.6939 | 0.20992
18260 | 456076 | 522364 | 10.8253 | 6.27 | 0.34371 | 3.7889 | 2.1945 | 0.2406 | 9.6295 | 5.0151 | 0.30738 | 3.3703 | 1.7553 | 0.21517
18261 | 456126 | 522364 | 10.9354 | 6.5125 | 0.35591 | 3.8274 | 2.2794 | 0.24914 | 9.6543 | 5.1893 | 0.31807 | 3.379 | 1.8162 | 0.22265
18262 | 456176 | 522364 | 10.9318 | 6.6592 | 0.36814 | 3.8261 | 2.3307 | 0.2577 | 9.6332 | 5.2822 | 0.32884 | 3.3716 | 1.8488 | 0.23019
18263 | 456226 | 522364 | 11.4108 | 6.8064 | 0.38434 | 3.9938 | 2.3822 | 0.26904 | 9.8372 | 5.3798 | 0.34311 | 3.443 | 1.8829 | 0.24018
18264 | 456276 | 522364 | 11.214 | 6.671 | 0.39495 | 3.9249 | 2.3348 | 0.27647 | 9.8394 | 5.2351 | 0.35343 | 3.4438 | 1.8323 | 0.2474
18265 | 456326 | 522364 | 10.8704 | 6.3531 | 0.40218 | 3.8047 | 2.2236 | 0.28153 | 9.6662 | 4.9399 | 0.36032 | 3.3832 | 1.729 | 0.25222
18266 | 456376 | 522364 | 10.8035 | 6.0666 | 0.4117 | 3.7812 | 2.1233 | 0.28819 | 9.7045 | 4.681 | 0.36931 | 3.3966 | 1.6384 | 0.25852
18267 | 456426 | 522364 | 10.5335 | 5.6967 | 0.41756 | 3.6867 | 1.9939 | 0.29229 | 9.5015 | 4.3608 | 0.37518 | 3.3255 | 1.5263 | 0.26263
18268 | 456476 | 522364 | 10.6008 | 5.3443 | 0.42365 | 3.7103 | 1.8705 | 0.29656 | 9.3987 | 4.0895 | 0.38128 | 3.2895 | 1.4313 | 0.2669
18269 | 456526 | 522364 | 10.4179 | 4.9462 | 0.42613 | 3.6463 | 1.7312 | 0.29829 | 9.4542 | 4.0175 | 0.38417 | 3.309 | 1.4061 | 0.26892
18270 | 456576 | 522364 | 10.6052 | 4.7672 | 0.42824 | 3.7118 | 1.6685 | 0.29977 | 9.6403 | 4.2115 | 0.38667 | 3.3741 | 1.474 | 0.27067
18271 | 456626 | 522364 | 10.7164 | 4.9199 | 0.43003 | 3.7507 | 1.7219 | 0.30102 | 9.7434 | 4.3384 | 0.38716 | 3.4102 | 1.5184 | 0.27101
18272 | 456676 | 522364 | 10.7468 | 5.0143 | 0.43498 | 3.7614 | 1.755 | 0.30449 | 9.6875 | 4.4163 | 0.39039 | 3.3906 | 1.5457 | 0.27327
18273 | 456726 | 522364 | 10.793 | 4.9722 | 0.43526 | 3.7776 | 1.7403 | 0.30468 | 9.6932 | 4.3735 | 0.39106 | 3.3926 | 1.5307 | 0.27374
18274 | 456776 | 522364 | 10.6316 | 5.033 | 0.43465 | 3.721 | 1.7615 | 0.30425 | 9.622 | 4.2563 | 0.39101 | 3.3677 | 1.4897 | 0.27371
18275 | 456826 | 522364 | 10.6446 | 5.1628 | 0.43246 | 3.7256 | 1.807 | 0.30272 | 9.6336 | 4.1348 | 0.38966 | 3.3717 | 1.4472 | 0.27276
18276 | 456876 | 522364 | 10.4667 | 5.2356 | 0.43234 | 3.6634 | 1.8324 | 0.30264 | 9.7551 | 4.2132 | 0.39022 | 3.4143 | 1.4746 | 0.27315
18277 | 456926 | 522364 | 10.4865 | 5.2209 | 0.43225 | 3.6703 | 1.8273 | 0.30257 | 9.6233 | 4.2236 | 0.39092 | 3.3682 | 1.4783 | 0.27364
18278 | 456976 | 522364 | 10.5815 | 5.1559 | 0.43173 | 3.7035 | 1.8046 | 0.30221 | 9.7859 | 4.165 | 0.39134 | 3.4251 | 1.4578 | 0.27394
18279 | 457026 | 522364 | 10.441 | 5.2129 | 0.42482 | 3.6544 | 1.8245 | 0.29737 | 9.5017 | 3.9783 | 0.38616 | 3.3256 | 1.3924 | 0.27031
18280 | 457076 | 522364 | 10.2063 | 5.4576 | 0.41562 | 3.5722 | 1.9101 | 0.29093 | 9.305 | 4.1963 | 0.37895 | 3.2567 | 1.4687 | 0.26526
18281 | 457126 | 522364 | 9.9844 | 5.703 | 0.41025 | 3.4945 | 1.996 | 0.28718 | 9.0947 | 4.401 | 0.37214 | 3.1832 | 1.5403 | 0.2605
18282 | 457176 | 522364 | 10.25 | 6.3408 | 0.40893 | 3.5875 | 2.2193 | 0.28625 | 9.3438 | 4.9571 | 0.37047 | 3.2703 | 1.735 | 0.25933
18283 | 457226 | 522364 | 10.0764 | 7.4669 | 0.41028 | 3.5267 | 2.6134 | 0.2872 | 9.3658 | 5.9087 | 0.37173 | 3.278 | 2.068 | 0.26021
18284 | 457276 | 522364 | 10.1553 | 8.5005 | 0.40952 | 3.5543 | 2.9752 | 0.28666 | 9.2531 | 6.7952 | 0.37115 | 3.2386 | 2.3783 | 0.25981
18285 | 457326 | 522364 | 10.6127 | 9.5268 | 0.41134 | 3.7145 | 3.3344 | 0.28794 | 8.9836 | 7.6908 | 0.37289 | 3.1443 | 2.6918 | 0.26102
18286 | 457376 | 522364 | 11.2961 | 10.4316 | 0.41333 | 3.9536 | 3.6511 | 0.28933 | 9.0712 | 8.4954 | 0.37482 | 3.1749 | 2.9734 | 0.26237
18287 | 457426 | 522364 | 11.815 | 11.1883 | 0.41591 | 4.1352 | 3.9159 | 0.29114 | 9.164 | 9.1841 | 0.37731 | 3.2074 | 3.2144 | 0.26412
18288 | 457476 | 522364 | 11.301 | 11.6848 | 0.41701 | 3.9553 | 4.0897 | 0.29191 | 9.211 | 9.6532 | 0.37848 | 3.2239 | 3.3786 | 0.26494
18289 | 457526 | 522364 | 12.0263 | 12.0907 | 0.42137 | 4.2092 | 4.2317 | 0.29496 | 9.6748 | 10.0546 | 0.3826 | 3.3862 | 3.5191 | 0.26782
18290 | 457576 | 522364 | 11.697 | 12.3157 | 0.42681 | 4.094 | 4.3105 | 0.29877 | 9.4497 | 10.3046 | 0.38773 | 3.3074 | 3.6066 | 0.27141
18291 | 457626 | 522364 | 12.218 | 12.188 | 0.42874 | 4.2763 | 4.2658 | 0.30012 | 9.6218 | 10.2382 | 0.38968 | 3.3676 | 3.5834 | 0.27278
18292 | 457676 | 522364 | 12.215 | 12.019 | 0.43458 | 4.2752 | 4.2067 | 0.30421 | 10.282 | 10.1426 | 0.39517 | 3.5987 | 3.5499 | 0.27662
18293 | 457726 | 522364 | 12.7116 | 11.7637 | 0.44281 | 4.4491 | 4.1173 | 0.30997 | 10.5334 | 9.9746 | 0.40285 | 3.6867 | 3.4911 | 0.28199
18294 | 457776 | 522364 | 12.0802 | 11.2745 | 0.44837 | 4.2281 | 3.9461 | 0.31386 | 10.461 | 9.5916 | 0.40819 | 3.6614 | 3.357 | 0.28573
18295 | 457826 | 522364 | 12.7596 | 10.7016 | 0.45449 | 4.4658 | 3.7456 | 0.31814 | 10.2938 | 9.1314 | 0.41407 | 3.6028 | 3.196 | 0.28985
18296 | 457876 | 522364 | 12.2556 | 10.0603 | 0.46067 | 4.2894 | 3.5211 | 0.32247 | 10.0383 | 8.6073 | 0.42007 | 3.5134 | 3.0126 | 0.29405
18297 | 457926 | 522364 | 11.8669 | 9.3797 | 0.46692 | 4.1534 | 3.2829 | 0.32684 | 9.7749 | 8.0449 | 0.4262 | 3.4212 | 2.8157 | 0.29834
18298 | 457976 | 522364 | 12.4401 | 8.7101 | 0.47441 | 4.354 | 3.0485 | 0.33209 | 10.0394 | 7.4911 | 0.43353 | 3.5138 | 2.6219 | 0.30347
18299 | 458026 | 522364 | 11.2714 | 8.011 | 0.48066 | 3.945 | 2.8039 | 0.33646 | 9.6068 | 6.9054 | 0.4398 | 3.3624 | 2.4169 | 0.30786
18300 | 458076 | 522364 | 11.5293 | 7.3661 | 0.48901 | 4.0353 | 2.5781 | 0.34231 | 9.6369 | 6.3681 | 0.44803 | 3.3729 | 2.2288 | 0.31362
18301 | 458126 | 522364 | 11.5456 | 6.9203 | 0.49953 | 4.041 | 2.4221 | 0.34967 | 10.0419 | 6.0308 | 0.45827 | 3.5147 | 2.1108 | 0.32079
18302 | 458176 | 522364 | 11.4085 | 6.5572 | 0.4963 | 3.993 | 2.295 | 0.34741 | 9.9754 | 5.7253 | 0.45602 | 3.4914 | 2.0039 | 0.31921
18303 | 458226 | 522364 | 11.5582 | 6.2185 | 0.49569 | 4.0454 | 2.1765 | 0.34698 | 9.9814 | 5.4444 | 0.45616 | 3.4935 | 1.9055 | 0.31931
18304 | 458276 | 522364 | 11.4095 | 5.8649 | 0.49487 | 3.9933 | 2.0527 | 0.34641 | 10.1737 | 5.1481 | 0.45609 | 3.5608 | 1.8018 | 0.31926
18305 | 458326 | 522364 | 11.6444 | 5.5628 | 0.49822 | 4.0755 | 1.947 | 0.34875 | 10.0849 | 4.9008 | 0.45984 | 3.5297 | 1.7153 | 0.32189
18306 | 458376 | 522364 | 11.6456 | 5.615 | 0.49883 | 4.076 | 1.9652 | 0.34918 | 10.2821 | 4.9499 | 0.46107 | 3.5987 | 1.7325 | 0.32275
18307 | 458426 | 522364 | 11.64 | 5.6871 | 0.49856 | 4.074 | 1.9905 | 0.34899 | 10.3049 | 5.0385 | 0.46148 | 3.6067 | 1.7635 | 0.32304
18308 | 458476 | 522364 | 11.6038 | 5.7164 | 0.49698 | 4.0613 | 2.0007 | 0.34789 | 10.2917 | 5.0877 | 0.46069 | 3.6021 | 1.7807 | 0.32248
18309 | 458526 | 522364 | 11.6551 | 5.7213 | 0.49529 | 4.0793 | 2.0025 | 0.3467 | 10.2118 | 5.1142 | 0.45977 | 3.5741 | 1.79 | 0.32184
18310 | 458576 | 522364 | 11.5919 | 5.698 | 0.49308 | 4.0572 | 1.9943 | 0.34516 | 10.1272 | 5.114 | 0.45837 | 3.5445 | 1.7899 | 0.32086
18311 | 458626 | 522364 | 11.41 | 5.6718 | 0.49206 | 3.9935 | 1.9851 | 0.34444 | 10.1402 | 5.111 | 0.45806 | 3.5491 | 1.7889 | 0.32064
18312 | 458676 | 522364 | 11.0577 | 5.5968 | 0.48876 | 3.8702 | 1.9589 | 0.34213 | 9.975 | 5.0606 | 0.45562 | 3.4912 | 1.7712 | 0.31893
18313 | 458726 | 522364 | 10.774 | 5.5259 | 0.48687 | 3.7709 | 1.9341 | 0.34081 | 9.7807 | 5.0131 | 0.45446 | 3.4232 | 1.7546 | 0.31812
18314 | 458776 | 522364 | 10.5766 | 5.4284 | 0.48411 | 3.7018 | 1.9 | 0.33888 | 9.7354 | 4.9407 | 0.45248 | 3.4074 | 1.7292 | 0.31674
18315 | 458826 | 522364 | 10.59 | 5.3342 | 0.48251 | 3.7065 | 1.867 | 0.33776 | 9.6919 | 4.8705 | 0.45155 | 3.3922 | 1.7047 | 0.31609
18316 | 458876 | 522364 | 10.4957 | 5.2002 | 0.47858 | 3.6735 | 1.8201 | 0.33501 | 9.7008 | 4.7608 | 0.44842 | 3.3953 | 1.6663 | 0.31389
18317 | 458926 | 522364 | 10.1264 | 5.0445 | 0.4735 | 3.5443 | 1.7656 | 0.33145 | 9.62 | 4.6297 | 0.4442 | 3.367 | 1.6204 | 0.31094
18318 | 458976 | 522364 | 9.8602 | 4.8922 | 0.46915 | 3.4511 | 1.7123 | 0.32841 | 9.4291 | 4.5906 | 0.4406 | 3.3002 | 1.6067 | 0.30842
18319 | 453976 | 522414 | 5.1244 | 1.9345 | 0.09589 | 1.7935 | 0.67707 | 0.067123 | 5.0268 | 1.9075 | 0.09277 | 1.7594 | 0.66763 | 0.064939
18320 | 454026 | 522414 | 5.2484 | 1.9536 | 0.09752 | 1.8369 | 0.68377 | 0.068264 | 5.1559 | 1.9254 | 0.09421 | 1.8046 | 0.6739 | 0.065947
18321 | 454076 | 522414 | 5.3103 | 1.9776 | 0.09974 | 1.8586 | 0.69217 | 0.069818 | 5.2117 | 1.9482 | 0.0962 | 1.8241 | 0.68187 | 0.06734
18322 | 454126 | 522414 | 5.4491 | 2.0102 | 0.10292 | 1.9072 | 0.70357 | 0.072044 | 5.337 | 1.9796 | 0.09907 | 1.868 | 0.69287 | 0.069349
18323 | 454176 | 522414 | 5.5572 | 2.0197 | 0.10472 | 1.945 | 0.70688 | 0.073304 | 5.3986 | 1.9879 | 0.10066 | 1.8895 | 0.69578 | 0.070462
18324 | 454226 | 522414 | 5.5569 | 2.0167 | 0.10586 | 1.9449 | 0.70584 | 0.074102 | 5.4249 | 1.9837 | 0.10164 | 1.8987 | 0.69429 | 0.071148
18325 | 454276 | 522414 | 5.5388 | 1.9977 | 0.10611 | 1.9386 | 0.69919 | 0.074277 | 5.4302 | 1.9635 | 0.10178 | 1.9006 | 0.68724 | 0.071246
18326 | 454326 | 522414 | 5.5739 | 1.9885 | 0.10741 | 1.9509 | 0.69599 | 0.075187 | 5.5008 | 1.9533 | 0.10288 | 1.9253 | 0.68366 | 0.072016
18327 | 454376 | 522414 | 5.6974 | 1.9787 | 0.10895 | 1.9941 | 0.69253 | 0.076265 | 5.563 | 1.9424 | 0.1042 | 1.947 | 0.67984 | 0.07294
18328 | 454426 | 522414 | 5.6816 | 1.961 | 0.1102 | 1.9885 | 0.68634 | 0.07714 | 5.6099 | 1.9238 | 0.10523 | 1.9635 | 0.67332 | 0.073661
18329 | 454476 | 522414 | 5.742 | 1.9439 | 0.1118 | 2.0097 | 0.68038 | 0.07826 | 5.6678 | 1.9059 | 0.10657 | 1.9837 | 0.66705 | 0.074599
18330 | 454526 | 522414 | 5.7995 | 1.923 | 0.11338 | 2.0298 | 0.67304 | 0.079366 | 5.6472 | 1.8841 | 0.10788 | 1.9765 | 0.65944 | 0.075516
18331 | 454576 | 522414 | 5.812 | 1.8981 | 0.11493 | 2.0342 | 0.66435 | 0.080451 | 5.7158 | 1.8586 | 0.10916 | 2.0005 | 0.6505 | 0.076412
18332 | 454626 | 522414 | 5.7433 | 1.8702 | 0.1165 | 2.0101 | 0.65456 | 0.08155 | 5.7151 | 1.83 | 0.11045 | 2.0003 | 0.64051 | 0.077315
18333 | 454676 | 522414 | 5.7814 | 1.83 | 0.11725 | 2.0235 | 0.64052 | 0.082075 | 5.719 | 1.7895 | 0.111 | 2.0016 | 0.62633 | 0.0777
18334 | 454726 | 522414 | 5.8312 | 1.8256 | 0.11871 | 2.0409 | 0.63896 | 0.083097 | 5.7472 | 1.7644 | 0.11219 | 2.0115 | 0.61754 | 0.078533
18335 | 454776 | 522414 | 5.9139 | 1.8493 | 0.12012 | 2.0699 | 0.64726 | 0.084084 | 5.7767 | 1.7903 | 0.11333 | 2.0218 | 0.6266 | 0.079331
18336 | 454826 | 522414 | 5.9321 | 1.8665 | 0.12136 | 2.0762 | 0.65327 | 0.084952 | 5.7253 | 1.8052 | 0.11434 | 2.0039 | 0.63183 | 0.080038
18337 | 454876 | 522414 | 5.95 | 1.8725 | 0.12255 | 2.0825 | 0.65539 | 0.085785 | 5.7359 | 1.8093 | 0.11531 | 2.0076 | 0.63325 | 0.080717
18338 | 454926 | 522414 | 5.9245 | 1.884 | 0.12493 | 2.0736 | 0.65939 | 0.087451 | 5.7622 | 1.8187 | 0.11735 | 2.0168 | 0.63656 | 0.082145
18339 | 454976 | 522414 | 5.9862 | 1.8853 | 0.12762 | 2.0952 | 0.65984 | 0.089334 | 5.8096 | 1.8183 | 0.11968 | 2.0333 | 0.63642 | 0.083776
18340 | 455026 | 522414 | 6.2141 | 1.8659 | 0.13 | 2.1749 | 0.65306 | 0.091 | 5.8904 | 1.7977 | 0.12175 | 2.0617 | 0.62921 | 0.085225
18341 | 455076 | 522414 | 6.2728 | 1.8379 | 0.13303 | 2.1955 | 0.64325 | 0.093121 | 5.8983 | 1.7689 | 0.12439 | 2.0644 | 0.61911 | 0.087073
18342 | 455126 | 522414 | 6.4544 | 1.9441 | 0.13719 | 2.259 | 0.68044 | 0.096033 | 5.9488 | 1.7366 | 0.12807 | 2.0821 | 0.60781 | 0.089649
18343 | 455176 | 522414 | 6.7069 | 2.1243 | 0.14114 | 2.3474 | 0.7435 | 0.098798 | 6.3602 | 1.8746 | 0.13156 | 2.2261 | 0.65613 | 0.092092
18344 | 455226 | 522414 | 6.7898 | 2.3386 | 0.1458 | 2.3764 | 0.8185 | 0.10206 | 6.4778 | 2.0643 | 0.13566 | 2.2672 | 0.72249 | 0.094962
18345 | 455276 | 522414 | 6.9727 | 2.5592 | 0.15183 | 2.4405 | 0.89573 | 0.10628 | 6.5586 | 2.2604 | 0.14099 | 2.2955 | 0.79113 | 0.098693
18346 | 455326 | 522414 | 7.3063 | 2.7643 | 0.15866 | 2.5572 | 0.96752 | 0.11106 | 6.7029 | 2.4444 | 0.14703 | 2.346 | 0.85552 | 0.10292
18347 | 455376 | 522414 | 7.5513 | 2.9226 | 0.16543 | 2.643 | 1.0229 | 0.1158 | 6.971 | 2.587 | 0.15299 | 2.4398 | 0.90545 | 0.10709
18348 | 455426 | 522414 | 8.0902 | 3.0985 | 0.17505 | 2.8316 | 1.0845 | 0.12254 | 7.181 | 2.7464 | 0.16144 | 2.5133 | 0.96123 | 0.11301
18349 | 455476 | 522414 | 8.1029 | 3.2279 | 0.18536 | 2.836 | 1.1298 | 0.12975 | 7.4517 | 2.869 | 0.17049 | 2.6081 | 1.0042 | 0.11934
18350 | 455526 | 522414 | 8.5292 | 3.2975 | 0.19596 | 2.9852 | 1.1541 | 0.13717 | 7.9208 | 2.941 | 0.17976 | 2.7723 | 1.0293 | 0.12583
18351 | 455576 | 522414 | 8.6075 | 3.3063 | 0.20689 | 3.0126 | 1.1572 | 0.14482 | 8.003 | 2.9603 | 0.18929 | 2.8011 | 1.0361 | 0.1325
18352 | 455626 | 522414 | 8.3156 | 3.2484 | 0.21772 | 2.9105 | 1.1369 | 0.1524 | 7.8697 | 2.9208 | 0.19871 | 2.7544 | 1.0223 | 0.1391
18353 | 455676 | 522414 | 8.5882 | 3.1592 | 0.23014 | 3.0059 | 1.1057 | 0.1611 | 7.9993 | 2.8523 | 0.20951 | 2.7998 | 0.9983 | 0.14666
18354 | 455726 | 522414 | 9.0154 | 3.2211 | 0.24398 | 3.1554 | 1.1274 | 0.17079 | 8.0216 | 2.7511 | 0.22152 | 2.8076 | 0.96287 | 0.15506
18355 | 455776 | 522414 | 9.1929 | 3.294 | 0.25663 | 3.2175 | 1.1529 | 0.17964 | 8.4109 | 2.8415 | 0.23248 | 2.9438 | 0.99451 | 0.16274
18356 | 455826 | 522414 | 9.7095 | 3.8078 | 0.2714 | 3.3983 | 1.3327 | 0.18998 | 8.3497 | 3.0776 | 0.24528 | 2.9224 | 1.0772 | 0.1717
18357 | 455876 | 522414 | 9.913 | 4.5325 | 0.29306 | 3.4695 | 1.5864 | 0.20514 | 9.0539 | 3.6846 | 0.26409 | 3.1689 | 1.2896 | 0.18486
18358 | 455926 | 522414 | 10.2835 | 5.1769 | 0.31178 | 3.5992 | 1.8119 | 0.21825 | 9.4642 | 4.2181 | 0.28036 | 3.3125 | 1.4763 | 0.19625
18359 | 455976 | 522414 | 10.6674 | 5.7188 | 0.32685 | 3.7336 | 2.0016 | 0.22879 | 9.5273 | 4.6645 | 0.29339 | 3.3345 | 1.6326 | 0.20537
18360 | 456026 | 522414 | 10.5919 | 5.9767 | 0.3329 | 3.7071 | 2.0918 | 0.23303 | 9.3793 | 4.8496 | 0.29868 | 3.2827 | 1.6974 | 0.20908
18361 | 456076 | 522414 | 10.5798 | 6.2451 | 0.34315 | 3.7029 | 2.1858 | 0.24021 | 9.5123 | 5.0485 | 0.30765 | 3.3293 | 1.767 | 0.21535
18362 | 456126 | 522414 | 10.9435 | 6.4406 | 0.35404 | 3.8302 | 2.2542 | 0.24783 | 9.451 | 5.1845 | 0.31722 | 3.3079 | 1.8146 | 0.22205
18363 | 456176 | 522414 | 11.0965 | 6.5924 | 0.36679 | 3.8838 | 2.3073 | 0.25675 | 9.655 | 5.2836 | 0.32848 | 3.3793 | 1.8493 | 0.22994
18364 | 456226 | 522414 | 11.6787 | 6.7382 | 0.38311 | 4.0875 | 2.3584 | 0.26818 | 9.7445 | 5.3823 | 0.34287 | 3.4106 | 1.8838 | 0.24001
18365 | 456276 | 522414 | 11.2873 | 6.576 | 0.39228 | 3.9506 | 2.3016 | 0.2746 | 9.6755 | 5.2132 | 0.35212 | 3.3864 | 1.8246 | 0.24648
18366 | 456326 | 522414 | 10.6186 | 6.2565 | 0.39858 | 3.7165 | 2.1898 | 0.27901 | 9.5413 | 4.9144 | 0.35814 | 3.3394 | 1.7201 | 0.2507
18367 | 456376 | 522414 | 10.6281 | 5.9643 | 0.40682 | 3.7198 | 2.0875 | 0.28477 | 9.505 | 4.6486 | 0.36596 | 3.3268 | 1.627 | 0.25617
18368 | 456426 | 522414 | 10.482 | 5.6274 | 0.4131 | 3.6687 | 1.9696 | 0.28917 | 9.3567 | 4.3532 | 0.37214 | 3.2748 | 1.5236 | 0.2605
18369 | 456476 | 522414 | 10.3815 | 5.3101 | 0.41985 | 3.6335 | 1.8585 | 0.2939 | 9.2219 | 4.0834 | 0.37878 | 3.2277 | 1.4292 | 0.26515
18370 | 456526 | 522414 | 10.3047 | 4.9928 | 0.4257 | 3.6067 | 1.7475 | 0.29799 | 9.3682 | 3.9913 | 0.3846 | 3.2789 | 1.397 | 0.26922
18371 | 456576 | 522414 | 10.4936 | 4.7096 | 0.42769 | 3.6728 | 1.6483 | 0.29938 | 9.6918 | 4.1833 | 0.38697 | 3.3921 | 1.4642 | 0.27088
18372 | 456626 | 522414 | 10.512 | 4.8269 | 0.42709 | 3.6792 | 1.6894 | 0.29896 | 9.6192 | 4.279 | 0.38498 | 3.3667 | 1.4976 | 0.26949
18373 | 456676 | 522414 | 10.4074 | 4.8596 | 0.42685 | 3.6426 | 1.7009 | 0.29879 | 9.4479 | 4.3007 | 0.38426 | 3.3067 | 1.5052 | 0.26898
18374 | 456726 | 522414 | 10.4627 | 4.823 | 0.42683 | 3.662 | 1.6881 | 0.29878 | 9.4158 | 4.263 | 0.38464 | 3.2955 | 1.4921 | 0.26925
18375 | 456776 | 522414 | 10.3816 | 4.9763 | 0.42972 | 3.6335 | 1.7417 | 0.3008 | 9.4152 | 4.2001 | 0.38767 | 3.2953 | 1.47 | 0.27137
18376 | 456826 | 522414 | 10.3351 | 5.1064 | 0.42714 | 3.6173 | 1.7872 | 0.299 | 9.4563 | 4.1048 | 0.38593 | 3.3097 | 1.4367 | 0.27015
18377 | 456876 | 522414 | 10.205 | 5.1667 | 0.4257 | 3.5718 | 1.8083 | 0.29799 | 9.4831 | 4.1717 | 0.38528 | 3.3191 | 1.4601 | 0.2697
18378 | 456926 | 522414 | 10.2648 | 5.1914 | 0.42696 | 3.5927 | 1.817 | 0.29887 | 9.5748 | 4.2124 | 0.38712 | 3.3512 | 1.4744 | 0.27098
18379 | 456976 | 522414 | 10.2721 | 5.094 | 0.42572 | 3.5952 | 1.7829 | 0.298 | 9.5131 | 4.1552 | 0.38683 | 3.3296 | 1.4543 | 0.27078
18380 | 457026 | 522414 | 10.2088 | 5.1835 | 0.42094 | 3.5731 | 1.8142 | 0.29466 | 9.3243 | 4.0004 | 0.38346 | 3.2635 | 1.4002 | 0.26842
18381 | 457076 | 522414 | 10.0351 | 5.347 | 0.41247 | 3.5123 | 1.8714 | 0.28873 | 9.0899 | 4.1431 | 0.37682 | 3.1815 | 1.4501 | 0.26377
18382 | 457126 | 522414 | 9.8792 | 5.5947 | 0.40448 | 3.4577 | 1.9582 | 0.28314 | 8.9152 | 4.3504 | 0.36965 | 3.1203 | 1.5227 | 0.25876
18383 | 457176 | 522414 | 9.9351 | 5.8705 | 0.40333 | 3.4773 | 2.0547 | 0.28233 | 9.0738 | 4.6157 | 0.36644 | 3.1758 | 1.6155 | 0.25651
18384 | 457226 | 522414 | 10.0791 | 6.9646 | 0.40523 | 3.5277 | 2.4376 | 0.28366 | 9.1333 | 5.5435 | 0.36817 | 3.1967 | 1.9402 | 0.25772
18385 | 457276 | 522414 | 9.8909 | 7.9678 | 0.40416 | 3.4618 | 2.7887 | 0.28291 | 9.0381 | 6.406 | 0.36729 | 3.1633 | 2.2421 | 0.2571
18386 | 457326 | 522414 | 10.5677 | 8.9088 | 0.40338 | 3.6987 | 3.1181 | 0.28237 | 8.936 | 7.2274 | 0.3667 | 3.1276 | 2.5296 | 0.25669
18387 | 457376 | 522414 | 10.8131 | 9.8503 | 0.40591 | 3.7846 | 3.4476 | 0.28414 | 8.8684 | 8.0638 | 0.3691 | 3.1039 | 2.8223 | 0.25837
18388 | 457426 | 522414 | 11.4066 | 10.6799 | 0.40922 | 3.9923 | 3.7379 | 0.28645 | 8.9587 | 8.816 | 0.37221 | 3.1355 | 3.0856 | 0.26055
18389 | 457476 | 522414 | 11.5583 | 11.2764 | 0.41099 | 4.0454 | 3.9467 | 0.28769 | 9.0749 | 9.372 | 0.37398 | 3.1762 | 3.2802 | 0.26179
18390 | 457526 | 522414 | 11.3299 | 11.7306 | 0.41427 | 3.9655 | 4.1057 | 0.28999 | 9.2256 | 9.811 | 0.37711 | 3.2289 | 3.4338 | 0.26398
18391 | 457576 | 522414 | 12.0083 | 12.0083 | 0.41836 | 4.2029 | 4.2029 | 0.29285 | 9.4888 | 10.1009 | 0.38097 | 3.3211 | 3.5353 | 0.26668
18392 | 457626 | 522414 | 11.3381 | 11.9633 | 0.4195 | 3.9683 | 4.1871 | 0.29365 | 9.654 | 10.1021 | 0.38217 | 3.3789 | 3.5357 | 0.26752
18393 | 457676 | 522414 | 12.0565 | 11.9428 | 0.42625 | 4.2198 | 4.18 | 0.29838 | 9.6466 | 10.136 | 0.38846 | 3.3763 | 3.5476 | 0.27192
18394 | 457726 | 522414 | 12.3164 | 11.7723 | 0.43375 | 4.3107 | 4.1203 | 0.30362 | 10.2669 | 10.0376 | 0.39545 | 3.5934 | 3.5132 | 0.27681
18395 | 457776 | 522414 | 11.9781 | 11.3072 | 0.43704 | 4.1923 | 3.9575 | 0.30593 | 10.2754 | 9.666 | 0.39867 | 3.5964 | 3.3831 | 0.27907
18396 | 457826 | 522414 | 12.0162 | 10.8036 | 0.44242 | 4.2057 | 3.7812 | 0.30969 | 10.4008 | 9.2621 | 0.40384 | 3.6403 | 3.2417 | 0.28269
18397 | 457876 | 522414 | 12.7996 | 10.2679 | 0.44951 | 4.4799 | 3.5938 | 0.31466 | 10.4257 | 8.8302 | 0.41061 | 3.649 | 3.0906 | 0.28743
18398 | 457926 | 522414 | 11.8382 | 9.6482 | 0.45576 | 4.1434 | 3.3769 | 0.31903 | 9.7851 | 8.3184 | 0.41669 | 3.4248 | 2.9115 | 0.29168
18399 | 457976 | 522414 | 11.7908 | 8.984 | 0.46152 | 4.1268 | 3.1444 | 0.32306 | 9.6804 | 7.7627 | 0.42238 | 3.3881 | 2.7169 | 0.29567
18400 | 458026 | 522414 | 11.9007 | 8.3463 | 0.46895 | 4.1652 | 2.9212 | 0.32826 | 10.2122 | 7.2307 | 0.42963 | 3.5743 | 2.5308 | 0.30074
18401 | 458076 | 522414 | 10.8539 | 7.7291 | 0.47751 | 3.7989 | 2.7052 | 0.33426 | 9.5622 | 6.7159 | 0.43796 | 3.3468 | 2.3506 | 0.30657
18402 | 458126 | 522414 | 11.4162 | 7.1236 | 0.48644 | 3.9957 | 2.4933 | 0.34051 | 9.6644 | 6.2091 | 0.44666 | 3.3825 | 2.1732 | 0.31266
18403 | 458176 | 522414 | 11.1435 | 6.641 | 0.48707 | 3.9002 | 2.3244 | 0.34095 | 9.7348 | 5.817 | 0.44785 | 3.4072 | 2.0359 | 0.3135
18404 | 458226 | 522414 | 11.1295 | 6.3302 | 0.48618 | 3.8953 | 2.2156 | 0.34033 | 9.6368 | 5.5588 | 0.44764 | 3.3729 | 1.9456 | 0.31335
18405 | 458276 | 522414 | 11.0508 | 5.9881 | 0.4843 | 3.8678 | 2.0958 | 0.33901 | 9.8553 | 5.2699 | 0.44653 | 3.4493 | 1.8445 | 0.31257
18406 | 458326 | 522414 | 11.293 | 5.6983 | 0.48666 | 3.9526 | 1.9944 | 0.34066 | 9.9795 | 5.0316 | 0.44931 | 3.4928 | 1.7611 | 0.31452
18407 | 458376 | 522414 | 11.2343 | 5.3821 | 0.48766 | 3.932 | 1.8837 | 0.34136 | 9.9693 | 4.7635 | 0.45085 | 3.4893 | 1.6672 | 0.3156
18408 | 458426 | 522414 | 11.3388 | 5.4631 | 0.48677 | 3.9686 | 1.9121 | 0.34074 | 10.0234 | 4.8334 | 0.45064 | 3.5082 | 1.6917 | 0.31545
18409 | 458476 | 522414 | 11.2847 | 5.5482 | 0.48781 | 3.9496 | 1.9419 | 0.34147 | 10.1658 | 4.9332 | 0.45222 | 3.558 | 1.7266 | 0.31655
18410 | 458526 | 522414 | 11.33 | 5.5916 | 0.48748 | 3.9655 | 1.9571 | 0.34124 | 10.1748 | 4.9949 | 0.45254 | 3.5612 | 1.7482 | 0.31678
18411 | 458576 | 522414 | 11.3502 | 5.5794 | 0.48469 | 3.9726 | 1.9528 | 0.33928 | 10.0812 | 5.0043 | 0.45059 | 3.5284 | 1.7515 | 0.31541
18412 | 458626 | 522414 | 11.287 | 5.5637 | 0.48305 | 3.9505 | 1.9473 | 0.33814 | 10.0142 | 5.0095 | 0.44967 | 3.505 | 1.7533 | 0.31477
18413 | 458676 | 522414 | 11.0632 | 5.5097 | 0.47992 | 3.8721 | 1.9284 | 0.33594 | 9.9473 | 4.9778 | 0.44738 | 3.4816 | 1.7422 | 0.31317
18414 | 458726 | 522414 | 10.8384 | 5.4691 | 0.47906 | 3.7934 | 1.9142 | 0.33534 | 9.8253 | 4.9599 | 0.44716 | 3.4389 | 1.736 | 0.31301
18415 | 458776 | 522414 | 10.611 | 5.3996 | 0.47716 | 3.7139 | 1.8899 | 0.33401 | 9.5801 | 4.9132 | 0.44596 | 3.353 | 1.7196 | 0.31217
18416 | 458826 | 522414 | 10.4164 | 5.3127 | 0.47496 | 3.6457 | 1.8595 | 0.33247 | 9.5291 | 4.8495 | 0.44445 | 3.3352 | 1.6973 | 0.31111
18417 | 458876 | 522414 | 10.355 | 5.2265 | 0.47378 | 3.6243 | 1.8293 | 0.33165 | 9.5158 | 4.787 | 0.44388 | 3.3305 | 1.6754 | 0.31072
18418 | 458926 | 522414 | 10.2142 | 5.0837 | 0.46879 | 3.575 | 1.7793 | 0.32815 | 9.4968 | 4.668 | 0.43971 | 3.3239 | 1.6338 | 0.3078
18419 | 458976 | 522414 | 9.9494 | 4.9279 | 0.46324 | 3.4823 | 1.7248 | 0.32427 | 9.3947 | 4.5356 | 0.435 | 3.2881 | 1.5874 | 0.3045
18420 | 453976 | 522464 | 5.0834 | 1.9022 | 0.09645 | 1.7792 | 0.66576 | 0.067515 | 5.0034 | 1.8762 | 0.09322 | 1.7512 | 0.65668 | 0.065254
18421 | 454026 | 522464 | 5.2008 | 1.9162 | 0.09803 | 1.8203 | 0.67067 | 0.068621 | 5.0922 | 1.8892 | 0.09461 | 1.7823 | 0.66121 | 0.066227
18422 | 454076 | 522464 | 5.2608 | 1.9298 | 0.09983 | 1.8413 | 0.67541 | 0.069881 | 5.1327 | 1.9016 | 0.09621 | 1.7964 | 0.66557 | 0.067347
18423 | 454126 | 522464 | 5.3178 | 1.9396 | 0.10164 | 1.8612 | 0.67884 | 0.071148 | 5.2547 | 1.9103 | 0.0978 | 1.8392 | 0.66861 | 0.06846
18424 | 454176 | 522464 | 5.4516 | 1.9548 | 0.10416 | 1.9081 | 0.68418 | 0.072912 | 5.3137 | 1.9245 | 0.10004 | 1.8598 | 0.67358 | 0.070028
18425 | 454226 | 522464 | 5.4432 | 1.9545 | 0.10581 | 1.9051 | 0.68406 | 0.074067 | 5.3637 | 1.9232 | 0.10148 | 1.8773 | 0.67313 | 0.071036
18426 | 454276 | 522464 | 5.4906 | 1.9425 | 0.10683 | 1.9217 | 0.67988 | 0.074781 | 5.4118 | 1.9102 | 0.10234 | 1.8941 | 0.66858 | 0.071638
18427 | 454326 | 522464 | 5.6038 | 1.9335 | 0.10839 | 1.9613 | 0.67674 | 0.075873 | 5.4659 | 1.9002 | 0.10367 | 1.9131 | 0.66509 | 0.072569
18428 | 454376 | 522464 | 5.608 | 1.9188 | 0.10977 | 1.9628 | 0.67157 | 0.076839 | 5.5255 | 1.8846 | 0.10483 | 1.9339 | 0.6596 | 0.073381
18429 | 454426 | 522464 | 5.6559 | 1.8975 | 0.11091 | 1.9796 | 0.66412 | 0.077637 | 5.5683 | 1.8625 | 0.10576 | 1.9489 | 0.65187 | 0.074032
18430 | 454476 | 522464 | 5.7098 | 1.8771 | 0.1124 | 1.9984 | 0.657 | 0.07868 | 5.5952 | 1.8414 | 0.10701 | 1.9583 | 0.64448 | 0.074907
18431 | 454526 | 522464 | 5.7388 | 1.8535 | 0.1139 | 2.0086 | 0.64874 | 0.07973 | 5.6515 | 1.8171 | 0.10825 | 1.978 | 0.636 | 0.075775
18432 | 454576 | 522464 | 5.7764 | 1.8255 | 0.11528 | 2.0217 | 0.63893 | 0.080696 | 5.6783 | 1.7886 | 0.10937 | 1.9874 | 0.62599 | 0.076559
18433 | 454626 | 522464 | 5.7724 | 1.8177 | 0.11639 | 2.0203 | 0.63619 | 0.081473 | 5.7148 | 1.7546 | 0.11026 | 2.0002 | 0.61411 | 0.077182
18434 | 454676 | 522464 | 5.8346 | 1.8193 | 0.11741 | 2.0421 | 0.63677 | 0.082187 | 5.7114 | 1.7208 | 0.11106 | 1.999 | 0.60228 | 0.077742
18435 | 454726 | 522464 | 5.8251 | 1.8196 | 0.11874 | 2.0388 | 0.63685 | 0.083118 | 5.68 | 1.746 | 0.11215 | 1.988 | 0.61111 | 0.078505
18436 | 454776 | 522464 | 5.8333 | 1.816 | 0.11981 | 2.0417 | 0.63559 | 0.083867 | 5.6347 | 1.7599 | 0.11301 | 1.9721 | 0.61598 | 0.079107
18437 | 454826 | 522464 | 5.7895 | 1.8236 | 0.12096 | 2.0263 | 0.63825 | 0.084672 | 5.6438 | 1.7657 | 0.11394 | 1.9753 | 0.61799 | 0.079758
18438 | 454876 | 522464 | 5.7995 | 1.8275 | 0.12261 | 2.0298 | 0.63961 | 0.085827 | 5.6809 | 1.7678 | 0.11534 | 1.9883 | 0.61874 | 0.080738
18439 | 454926 | 522464 | 5.835 | 1.8249 | 0.12469 | 2.0423 | 0.63871 | 0.087283 | 5.6969 | 1.7637 | 0.11714 | 1.9939 | 0.61731 | 0.081998
18440 | 454976 | 522464 | 6.0488 | 1.8156 | 0.12732 | 2.1171 | 0.63546 | 0.089124 | 5.815 | 1.7531 | 0.11943 | 2.0353 | 0.6136 | 0.083601
18441 | 455026 | 522464 | 6.1677 | 1.7973 | 0.13046 | 2.1587 | 0.62904 | 0.091322 | 5.8024 | 1.7338 | 0.1222 | 2.0308 | 0.60684 | 0.08554
18442 | 455076 | 522464 | 6.338 | 1.8944 | 0.13481 | 2.2183 | 0.66304 | 0.094367 | 6.0595 | 1.7128 | 0.12605 | 2.1208 | 0.59947 | 0.088235
18443 | 455126 | 522464 | 6.4647 | 2.0621 | 0.13907 | 2.2626 | 0.72173 | 0.097349 | 6.1587 | 1.8045 | 0.12982 | 2.1556 | 0.63159 | 0.090874
18444 | 455176 | 522464 | 6.7682 | 2.2634 | 0.14346 | 2.3689 | 0.79218 | 0.10042 | 6.3594 | 1.9934 | 0.13371 | 2.2258 | 0.6977 | 0.093597
18445 | 455226 | 522464 | 6.7574 | 2.4627 | 0.1482 | 2.3651 | 0.86196 | 0.10374 | 6.4357 | 2.1709 | 0.13792 | 2.2525 | 0.75983 | 0.096544
18446 | 455276 | 522464 | 7.2213 | 2.6855 | 0.15514 | 2.5275 | 0.93992 | 0.1086 | 6.6077 | 2.3691 | 0.14406 | 2.3127 | 0.82918 | 0.10084
18447 | 455326 | 522464 | 7.5077 | 2.8923 | 0.16298 | 2.6277 | 1.0123 | 0.11409 | 6.8732 | 2.555 | 0.151 | 2.4056 | 0.89424 | 0.1057
18448 | 455376 | 522464 | 7.7518 | 3.0198 | 0.16964 | 2.7131 | 1.0569 | 0.11875 | 7.0646 | 2.6752 | 0.15687 | 2.4726 | 0.93631 | 0.10981
18449 | 455426 | 522464 | 7.914 | 3.1223 | 0.17746 | 2.7699 | 1.0928 | 0.12422 | 7.3752 | 2.7744 | 0.16375 | 2.5813 | 0.97105 | 0.11463
18450 | 455476 | 522464 | 8.2857 | 3.2129 | 0.18727 | 2.9 | 1.1245 | 0.13109 | 7.5072 | 2.8615 | 0.17236 | 2.6275 | 1.0015 | 0.12065
18451 | 455526 | 522464 | 8.2984 | 3.2409 | 0.19712 | 2.9044 | 1.1343 | 0.13798 | 7.7592 | 2.8955 | 0.18097 | 2.7157 | 1.0134 | 0.12668
18452 | 455576 | 522464 | 8.1051 | 3.204 | 0.2069 | 2.8368 | 1.1214 | 0.14483 | 7.5835 | 2.875 | 0.1895 | 2.6542 | 1.0063 | 0.13265
18453 | 455626 | 522464 | 8.241 | 3.1404 | 0.21826 | 2.8843 | 1.0991 | 0.15278 | 7.7716 | 2.8301 | 0.19941 | 2.7201 | 0.99052 | 0.13959
18454 | 455676 | 522464 | 8.337 | 3.0833 | 0.23059 | 2.918 | 1.0792 | 0.16141 | 7.7715 | 2.7486 | 0.21016 | 2.72 | 0.96202 | 0.14711
18455 | 455726 | 522464 | 8.811 | 3.2211 | 0.24472 | 3.0839 | 1.1274 | 0.1713 | 8.0466 | 2.6909 | 0.22248 | 2.8163 | 0.94183 | 0.15574
18456 | 455776 | 522464 | 9.006 | 3.3879 | 0.26005 | 3.1521 | 1.1858 | 0.18204 | 8.3615 | 2.8534 | 0.23584 | 2.9265 | 0.9987 | 0.16509
18457 | 455826 | 522464 | 9.727 | 3.9611 | 0.2749 | 3.4044 | 1.3864 | 0.19243 | 8.5032 | 3.2312 | 0.24877 | 2.9761 | 1.1309 | 0.17414
18458 | 455876 | 522464 | 9.7654 | 4.6125 | 0.29372 | 3.4179 | 1.6144 | 0.2056 | 9.0269 | 3.7787 | 0.26515 | 3.1594 | 1.3225 | 0.1856
18459 | 455926 | 522464 | 10.3227 | 5.2206 | 0.31139 | 3.613 | 1.8272 | 0.21797 | 9.2264 | 4.2879 | 0.28053 | 3.2292 | 1.5008 | 0.19637
18460 | 455976 | 522464 | 10.5172 | 5.6965 | 0.32498 | 3.681 | 1.9938 | 0.22749 | 9.5435 | 4.6768 | 0.29239 | 3.3402 | 1.6369 | 0.20467
18461 | 456026 | 522464 | 10.3675 | 5.9556 | 0.33207 | 3.6286 | 2.0845 | 0.23245 | 9.3258 | 4.8695 | 0.29863 | 3.264 | 1.7043 | 0.20904
18462 | 456076 | 522464 | 10.2846 | 6.1764 | 0.34111 | 3.5996 | 2.1617 | 0.23878 | 9.276 | 5.0318 | 0.3066 | 3.2466 | 1.7611 | 0.21462
18463 | 456126 | 522464 | 10.9873 | 6.3984 | 0.3536 | 3.8456 | 2.2395 | 0.24752 | 9.4048 | 5.1977 | 0.31762 | 3.2917 | 1.8192 | 0.22233
18464 | 456176 | 522464 | 11.3837 | 6.5197 | 0.36542 | 3.9843 | 2.2819 | 0.25579 | 9.4944 | 5.2766 | 0.32812 | 3.323 | 1.8468 | 0.22968
18465 | 456226 | 522464 | 11.337 | 6.5414 | 0.37654 | 3.968 | 2.2895 | 0.26358 | 9.5523 | 5.2703 | 0.33806 | 3.3433 | 1.8446 | 0.23664
18466 | 456276 | 522464 | 11.2029 | 6.4212 | 0.38709 | 3.921 | 2.2474 | 0.27096 | 9.4446 | 5.1412 | 0.3487 | 3.3056 | 1.7994 | 0.24409
18467 | 456326 | 522464 | 10.3894 | 6.173 | 0.39562 | 3.6363 | 2.1606 | 0.27693 | 9.3777 | 4.9044 | 0.35666 | 3.2822 | 1.7166 | 0.24966
18468 | 456376 | 522464 | 10.4285 | 5.8639 | 0.40214 | 3.65 | 2.0524 | 0.2815 | 9.3985 | 4.622 | 0.36292 | 3.2895 | 1.6177 | 0.25404
18469 | 456426 | 522464 | 10.2571 | 5.5513 | 0.40852 | 3.59 | 1.9429 | 0.28596 | 9.2091 | 4.3445 | 0.36913 | 3.2232 | 1.5206 | 0.25839
18470 | 456476 | 522464 | 10.1911 | 5.281 | 0.41665 | 3.5669 | 1.8483 | 0.29165 | 9.1226 | 4.1112 | 0.37692 | 3.1929 | 1.4389 | 0.26384
18471 | 456526 | 522464 | 10.1219 | 4.9729 | 0.42207 | 3.5427 | 1.7405 | 0.29545 | 9.1997 | 3.9296 | 0.3823 | 3.2199 | 1.3754 | 0.26761
18472 | 456576 | 522464 | 10.4548 | 4.607 | 0.42288 | 3.6592 | 1.6125 | 0.29602 | 9.4614 | 4.1051 | 0.38358 | 3.3115 | 1.4368 | 0.26851
18473 | 456626 | 522464 | 10.32 | 4.7204 | 0.42304 | 3.612 | 1.6521 | 0.29613 | 9.4943 | 4.2053 | 0.3819 | 3.323 | 1.4718 | 0.26733
18474 | 456676 | 522464 | 10.2477 | 4.7546 | 0.42253 | 3.5867 | 1.6641 | 0.29577 | 9.3115 | 4.229 | 0.38144 | 3.259 | 1.4802 | 0.26701
18475 | 456726 | 522464 | 10.1968 | 4.7141 | 0.42149 | 3.5689 | 1.6499 | 0.29504 | 9.2481 | 4.1876 | 0.3809 | 3.2368 | 1.4657 | 0.26663
18476 | 456776 | 522464 | 10.0688 | 4.8711 | 0.42207 | 3.5241 | 1.7049 | 0.29545 | 9.1412 | 4.1087 | 0.38185 | 3.1994 | 1.438 | 0.2673
18477 | 456826 | 522464 | 10.076 | 5.068 | 0.42294 | 3.5266 | 1.7738 | 0.29606 | 9.2583 | 4.0887 | 0.38312 | 3.2404 | 1.431 | 0.26818
18478 | 456876 | 522464 | 10.0058 | 5.1547 | 0.42237 | 3.502 | 1.8041 | 0.29566 | 9.2443 | 4.1761 | 0.3832 | 3.2355 | 1.4616 | 0.26824
18479 | 456926 | 522464 | 10.0123 | 5.1583 | 0.42173 | 3.5043 | 1.8054 | 0.29521 | 9.3262 | 4.1979 | 0.38328 | 3.2642 | 1.4693 | 0.2683
18480 | 456976 | 522464 | 9.9877 | 5.0784 | 0.42059 | 3.4957 | 1.7774 | 0.29441 | 9.2851 | 4.153 | 0.383 | 3.2498 | 1.4536 | 0.2681
18481 | 457026 | 522464 | 9.9567 | 5.1395 | 0.4167 | 3.4849 | 1.7988 | 0.29169 | 9.2047 | 4.0155 | 0.38034 | 3.2216 | 1.4054 | 0.26624
18482 | 457076 | 522464 | 9.8492 | 5.2326 | 0.40941 | 3.4472 | 1.8314 | 0.28659 | 8.9414 | 4.0861 | 0.37468 | 3.1295 | 1.4301 | 0.26228
18483 | 457126 | 522464 | 9.6661 | 5.5471 | 0.40293 | 3.3831 | 1.9415 | 0.28205 | 8.8209 | 4.3482 | 0.36974 | 3.0873 | 1.5219 | 0.25882
18484 | 457176 | 522464 | 9.8403 | 5.8037 | 0.40186 | 3.4441 | 2.0313 | 0.2813 | 8.8681 | 4.5656 | 0.36602 | 3.1038 | 1.598 | 0.25621
18485 | 457226 | 522464 | 9.9245 | 6.545 | 0.40263 | 3.4736 | 2.2907 | 0.28184 | 9.0789 | 5.2436 | 0.36674 | 3.1776 | 1.8353 | 0.25672
18486 | 457276 | 522464 | 9.8861 | 7.4973 | 0.40041 | 3.4601 | 2.624 | 0.28029 | 8.981 | 6.0643 | 0.36483 | 3.1433 | 2.1225 | 0.25538
18487 | 457326 | 522464 | 10.1614 | 8.4116 | 0.39891 | 3.5565 | 2.9441 | 0.27924 | 8.9052 | 6.8638 | 0.36358 | 3.1168 | 2.4023 | 0.25451
18488 | 457376 | 522464 | 10.8497 | 9.2995 | 0.39951 | 3.7974 | 3.2548 | 0.27966 | 8.8697 | 7.652 | 0.36425 | 3.1044 | 2.6782 | 0.25498
18489 | 457426 | 522464 | 11.2596 | 10.0955 | 0.40104 | 3.9408 | 3.5334 | 0.28073 | 8.8798 | 8.3706 | 0.36576 | 3.1079 | 2.9297 | 0.25603
18490 | 457476 | 522464 | 11.8746 | 10.7433 | 0.40274 | 4.1561 | 3.7602 | 0.28192 | 8.9605 | 8.9683 | 0.36743 | 3.1362 | 3.1389 | 0.2572
18491 | 457526 | 522464 | 11.0551 | 11.2434 | 0.40528 | 3.8693 | 3.9352 | 0.2837 | 8.8767 | 9.4444 | 0.36985 | 3.1068 | 3.3055 | 0.25889
18492 | 457576 | 522464 | 11.3704 | 11.515 | 0.40689 | 3.9796 | 4.0302 | 0.28482 | 9.2803 | 9.7201 | 0.37145 | 3.2481 | 3.402 | 0.26001
18493 | 457626 | 522464 | 11.7205 | 11.7259 | 0.41194 | 4.1022 | 4.1041 | 0.28836 | 9.2578 | 9.9511 | 0.37614 | 3.2402 | 3.4829 | 0.2633
18494 | 457676 | 522464 | 11.4078 | 11.7547 | 0.41713 | 3.9927 | 4.1142 | 0.29199 | 9.9127 | 10.0223 | 0.38098 | 3.4695 | 3.5078 | 0.26669
18495 | 457726 | 522464 | 11.6649 | 11.592 | 0.42182 | 4.0827 | 4.0572 | 0.29527 | 9.8423 | 9.9217 | 0.38539 | 3.4448 | 3.4726 | 0.26977
18496 | 457776 | 522464 | 12.273 | 11.3609 | 0.42885 | 4.2955 | 3.9763 | 0.30019 | 10.3844 | 9.764 | 0.39196 | 3.6345 | 3.4174 | 0.27437
18497 | 457826 | 522464 | 11.478 | 10.9223 | 0.43348 | 4.0173 | 3.8228 | 0.30344 | 9.9761 | 9.4132 | 0.3964 | 3.4916 | 3.2946 | 0.27748
18498 | 457876 | 522464 | 12.0043 | 10.4354 | 0.43959 | 4.2015 | 3.6524 | 0.30771 | 9.9491 | 9.0198 | 0.40224 | 3.4822 | 3.1569 | 0.28157
18499 | 457926 | 522464 | 12.3663 | 9.8487 | 0.44466 | 4.3282 | 3.447 | 0.31126 | 10.1659 | 8.5317 | 0.40719 | 3.5581 | 2.9861 | 0.28503
18500 | 457976 | 522464 | 11.4414 | 9.2627 | 0.45141 | 4.0045 | 3.242 | 0.31599 | 9.8533 | 8.0448 | 0.41371 | 3.4487 | 2.8157 | 0.2896
18501 | 458026 | 522464 | 11.5011 | 8.6685 | 0.45902 | 4.0254 | 3.034 | 0.32131 | 9.965 | 7.5493 | 0.42105 | 3.4878 | 2.6423 | 0.29474
18502 | 458076 | 522464 | 11.4082 | 8.0149 | 0.46433 | 3.9929 | 2.8052 | 0.32503 | 9.8785 | 6.9928 | 0.42635 | 3.4575 | 2.4475 | 0.29845
18503 | 458126 | 522464 | 10.5901 | 7.3473 | 0.46826 | 3.7065 | 2.5715 | 0.32778 | 9.6834 | 6.4189 | 0.43042 | 3.3892 | 2.2466 | 0.30129
18504 | 458176 | 522464 | 10.8183 | 6.6817 | 0.47067 | 3.7864 | 2.3386 | 0.32947 | 9.3987 | 5.8422 | 0.43313 | 3.2895 | 2.0448 | 0.30319
18505 | 458226 | 522464 | 10.7991 | 6.3438 | 0.47316 | 3.7797 | 2.2203 | 0.33121 | 9.4187 | 5.5803 | 0.43593 | 3.2966 | 1.9531 | 0.30515
18506 | 458276 | 522464 | 10.9253 | 6.0921 | 0.47508 | 3.8239 | 2.1322 | 0.33256 | 9.5166 | 5.3764 | 0.43823 | 3.3308 | 1.8817 | 0.30676
18507 | 458326 | 522464 | 10.8547 | 5.7937 | 0.47506 | 3.7992 | 2.0278 | 0.33254 | 9.6776 | 5.1263 | 0.43877 | 3.3872 | 1.7942 | 0.30714
18508 | 458376 | 522464 | 10.9856 | 5.4896 | 0.47536 | 3.845 | 1.9213 | 0.33275 | 9.7221 | 4.8698 | 0.43962 | 3.4027 | 1.7044 | 0.30773
18509 | 458426 | 522464 | 10.853 | 5.2369 | 0.47569 | 3.7985 | 1.8329 | 0.33298 | 9.7856 | 4.627 | 0.44049 | 3.425 | 1.6194 | 0.30834
18510 | 458476 | 522464 | 11.027 | 5.3221 | 0.47558 | 3.8594 | 1.8627 | 0.33291 | 9.8251 | 4.7255 | 0.44097 | 3.4388 | 1.6539 | 0.30868
18511 | 458526 | 522464 | 10.9976 | 5.4023 | 0.47664 | 3.8491 | 1.8908 | 0.33365 | 9.9113 | 4.82 | 0.44254 | 3.469 | 1.687 | 0.30978
18512 | 458576 | 522464 | 10.9991 | 5.4264 | 0.47516 | 3.8497 | 1.8992 | 0.33261 | 9.9592 | 4.8617 | 0.44176 | 3.4857 | 1.7016 | 0.30923
18513 | 458626 | 522464 | 11.1214 | 5.4425 | 0.4745 | 3.8925 | 1.9049 | 0.33215 | 9.9229 | 4.8959 | 0.44173 | 3.473 | 1.7136 | 0.30921
18514 | 458676 | 522464 | 10.9965 | 5.4337 | 0.47347 | 3.8488 | 1.9018 | 0.33143 | 9.8963 | 4.9074 | 0.44135 | 3.4637 | 1.7176 | 0.30895
18515 | 458726 | 522464 | 10.8591 | 5.3857 | 0.47082 | 3.8007 | 1.885 | 0.32957 | 9.7671 | 4.8808 | 0.43945 | 3.4185 | 1.7083 | 0.30762
18516 | 458776 | 522464 | 10.609 | 5.3259 | 0.46843 | 3.7132 | 1.8641 | 0.3279 | 9.6037 | 4.8429 | 0.43777 | 3.3613 | 1.695 | 0.30644
18517 | 458826 | 522464 | 10.3519 | 5.2575 | 0.46647 | 3.6232 | 1.8401 | 0.32653 | 9.5194 | 4.797 | 0.43648 | 3.3318 | 1.679 | 0.30554
18518 | 458876 | 522464 | 10.1413 | 5.1784 | 0.46463 | 3.5494 | 1.8124 | 0.32524 | 9.33 | 4.7406 | 0.43528 | 3.2655 | 1.6592 | 0.3047
18519 | 458926 | 522464 | 10.0257 | 5.0591 | 0.46045 | 3.509 | 1.7707 | 0.32232 | 9.2542 | 4.6442 | 0.43185 | 3.239 | 1.6255 | 0.30229
18520 | 458976 | 522464 | 9.9415 | 4.9355 | 0.45655 | 3.4795 | 1.7274 | 0.31959 | 9.1429 | 4.5429 | 0.42866 | 3.2 | 1.59 | 0.30006
18521 | 453976 | 522514 | 5.1095 | 1.8687 | 0.09717 | 1.7883 | 0.65404 | 0.068019 | 5.0213 | 1.8438 | 0.09382 | 1.7574 | 0.64534 | 0.065674
18522 | 454026 | 522514 | 5.1597 | 1.878 | 0.0987 | 1.8059 | 0.65732 | 0.06909 | 5.0466 | 1.8522 | 0.09517 | 1.7663 | 0.64827 | 0.066619
18523 | 454076 | 522514 | 5.2424 | 1.8837 | 0.10022 | 1.8348 | 0.65931 | 0.070154 | 5.1417 | 1.8569 | 0.09649 | 1.7996 | 0.64991 | 0.067543
18524 | 454126 | 522514 | 5.2673 | 1.8898 | 0.10203 | 1.8435 | 0.66142 | 0.071421 | 5.1959 | 1.862 | 0.09808 | 1.8186 | 0.65169 | 0.068656
18525 | 454176 | 522514 | 5.3228 | 1.8906 | 0.10373 | 1.863 | 0.6617 | 0.072611 | 5.2516 | 1.8618 | 0.09955 | 1.8381 | 0.65163 | 0.069685
18526 | 454226 | 522514 | 5.4148 | 1.8903 | 0.10564 | 1.8952 | 0.66162 | 0.073948 | 5.3224 | 1.8606 | 0.10122 | 1.8628 | 0.65123 | 0.070854
18527 | 454276 | 522514 | 5.5299 | 1.8837 | 0.10733 | 1.9355 | 0.65931 | 0.075131 | 5.3794 | 1.8532 | 0.10267 | 1.8828 | 0.64862 | 0.071869
18528 | 454326 | 522514 | 5.594 | 1.8694 | 0.10866 | 1.9579 | 0.65428 | 0.076062 | 5.4322 | 1.8381 | 0.1038 | 1.9013 | 0.64332 | 0.07266
18529 | 454376 | 522514 | 5.6045 | 1.8525 | 0.11005 | 1.9616 | 0.64838 | 0.077035 | 5.487 | 1.8204 | 0.10497 | 1.9204 | 0.63713 | 0.073479
18530 | 454426 | 522514 | 5.6495 | 1.8332 | 0.1115 | 1.9773 | 0.64161 | 0.07805 | 5.5165 | 1.8003 | 0.10619 | 1.9308 | 0.63009 | 0.074333
18531 | 454476 | 522514 | 5.6489 | 1.8129 | 0.11316 | 1.9771 | 0.63453 | 0.079212 | 5.5737 | 1.7794 | 0.10758 | 1.9508 | 0.62279 | 0.075306
18532 | 454526 | 522514 | 5.6918 | 1.8049 | 0.11446 | 1.9921 | 0.63172 | 0.080122 | 5.5855 | 1.752 | 0.10865 | 1.9549 | 0.61321 | 0.076055
18533 | 454576 | 522514 | 5.7369 | 1.814 | 0.11535 | 2.0079 | 0.6349 | 0.080745 | 5.6303 | 1.7182 | 0.10935 | 1.9706 | 0.60136 | 0.076545
18534 | 454626 | 522514 | 5.7801 | 1.8104 | 0.11614 | 2.023 | 0.63363 | 0.081298 | 5.6637 | 1.6812 | 0.10995 | 1.9823 | 0.58844 | 0.076965
18535 | 454676 | 522514 | 5.7054 | 1.8031 | 0.11713 | 1.9969 | 0.6311 | 0.081991 | 5.6049 | 1.699 | 0.11073 | 1.9617 | 0.59466 | 0.077511
18536 | 454726 | 522514 | 5.737 | 1.8083 | 0.11884 | 2.0079 | 0.63292 | 0.083188 | 5.6265 | 1.7231 | 0.11218 | 1.9693 | 0.6031 | 0.078526
18537 | 454776 | 522514 | 5.7292 | 1.7984 | 0.12045 | 2.0052 | 0.62943 | 0.084315 | 5.5681 | 1.7374 | 0.11354 | 1.9488 | 0.60808 | 0.079478
18538 | 454826 | 522514 | 5.8041 | 1.794 | 0.12186 | 2.0314 | 0.62789 | 0.085302 | 5.6029 | 1.7392 | 0.11472 | 1.961 | 0.60871 | 0.080304
18539 | 454876 | 522514 | 5.7784 | 1.7915 | 0.12368 | 2.0225 | 0.62704 | 0.086576 | 5.6127 | 1.7353 | 0.11629 | 1.9644 | 0.60735 | 0.081403
18540 | 454926 | 522514 | 5.9127 | 1.7763 | 0.1255 | 2.0694 | 0.6217 | 0.08785 | 5.6518 | 1.7189 | 0.11787 | 1.9781 | 0.6016 | 0.082509
18541 | 454976 | 522514 | 6.1323 | 1.7599 | 0.1283 | 2.1463 | 0.61596 | 0.08981 | 5.8303 | 1.7015 | 0.12034 | 2.0406 | 0.59552 | 0.084238
18542 | 455026 | 522514 | 6.1964 | 1.8323 | 0.13188 | 2.1687 | 0.64132 | 0.092316 | 5.8006 | 1.6788 | 0.12352 | 2.0302 | 0.58758 | 0.086464
18543 | 455076 | 522514 | 6.2811 | 1.98 | 0.13556 | 2.1984 | 0.69301 | 0.094892 | 6.049 | 1.7093 | 0.12678 | 2.1172 | 0.59825 | 0.088746
18544 | 455126 | 522514 | 6.5761 | 2.1675 | 0.14025 | 2.3016 | 0.75861 | 0.098175 | 6.2314 | 1.9051 | 0.13095 | 2.181 | 0.66677 | 0.091665
18545 | 455176 | 522514 | 6.6127 | 2.3946 | 0.14581 | 2.3145 | 0.83809 | 0.10207 | 6.298 | 2.105 | 0.1359 | 2.2043 | 0.73674 | 0.09513
18546 | 455226 | 522514 | 6.9431 | 2.5984 | 0.15148 | 2.4301 | 0.90943 | 0.10604 | 6.5591 | 2.2866 | 0.14094 | 2.2957 | 0.80033 | 0.098658
18547 | 455276 | 522514 | 7.2083 | 2.7823 | 0.15777 | 2.5229 | 0.97381 | 0.11044 | 6.6802 | 2.4528 | 0.14653 | 2.3381 | 0.85847 | 0.10257
18548 | 455326 | 522514 | 7.4165 | 2.9497 | 0.1651 | 2.5958 | 1.0324 | 0.11557 | 6.8655 | 2.6059 | 0.15302 | 2.4029 | 0.91205 | 0.10711
18549 | 455376 | 522514 | 7.8455 | 3.0821 | 0.17304 | 2.7459 | 1.0788 | 0.12113 | 7.2393 | 2.7304 | 0.16003 | 2.5338 | 0.95566 | 0.11202
18550 | 455426 | 522514 | 7.6745 | 3.1422 | 0.18029 | 2.6861 | 1.0998 | 0.1262 | 7.2351 | 2.7943 | 0.16642 | 2.5323 | 0.97801 | 0.11649
18551 | 455476 | 522514 | 8.1534 | 3.1962 | 0.18969 | 2.8537 | 1.1187 | 0.13278 | 7.5389 | 2.853 | 0.1747 | 2.6386 | 0.99854 | 0.12229
18552 | 455526 | 522514 | 8.1893 | 3.2053 | 0.1998 | 2.8663 | 1.1219 | 0.13986 | 7.6136 | 2.8727 | 0.18357 | 2.6648 | 1.0055 | 0.1285
18553 | 455576 | 522514 | 7.9344 | 3.1377 | 0.20897 | 2.777 | 1.0982 | 0.14628 | 7.4322 | 2.8225 | 0.19158 | 2.6013 | 0.98787 | 0.13411
18554 | 455626 | 522514 | 8.087 | 3.0488 | 0.21977 | 2.8305 | 1.0671 | 0.15384 | 7.6396 | 2.7528 | 0.201 | 2.6739 | 0.96349 | 0.1407
18555 | 455676 | 522514 | 8.3745 | 3.1142 | 0.23271 | 2.9311 | 1.09 | 0.1629 | 7.7507 | 2.6682 | 0.2123 | 2.7128 | 0.93386 | 0.14861
18556 | 455726 | 522514 | 8.6908 | 3.2555 | 0.24702 | 3.0418 | 1.1394 | 0.17291 | 8.1371 | 2.6702 | 0.2248 | 2.848 | 0.93456 | 0.15736
18557 | 455776 | 522514 | 9.1438 | 3.5118 | 0.26197 | 3.2003 | 1.2291 | 0.18338 | 8.1328 | 2.8785 | 0.23786 | 2.8465 | 1.0075 | 0.1665
18558 | 455826 | 522514 | 9.6437 | 4.0927 | 0.27782 | 3.3753 | 1.4324 | 0.19447 | 8.4055 | 3.3674 | 0.2517 | 2.9419 | 1.1786 | 0.17619
18559 | 455876 | 522514 | 9.7561 | 4.7022 | 0.29539 | 3.4146 | 1.6458 | 0.20677 | 9.007 | 3.8828 | 0.26705 | 3.1525 | 1.359 | 0.18693
18560 | 455926 | 522514 | 10.1054 | 5.2206 | 0.30983 | 3.5369 | 1.8272 | 0.21688 | 9.1202 | 4.3151 | 0.27967 | 3.1921 | 1.5103 | 0.19577
18561 | 455976 | 522514 | 10.663 | 5.7067 | 0.32498 | 3.7321 | 1.9973 | 0.22749 | 9.3852 | 4.7193 | 0.29294 | 3.2848 | 1.6517 | 0.20506
18562 | 456026 | 522514 | 10.4783 | 5.9853 | 0.33372 | 3.6674 | 2.0949 | 0.2336 | 9.3495 | 4.9339 | 0.30064 | 3.2723 | 1.7269 | 0.21045
18563 | 456076 | 522514 | 10.4548 | 6.1945 | 0.34284 | 3.6592 | 2.1681 | 0.23999 | 9.1913 | 5.0886 | 0.30873 | 3.217 | 1.781 | 0.21611
18564 | 456126 | 522514 | 11.1257 | 6.3974 | 0.35505 | 3.894 | 2.2391 | 0.24854 | 9.3557 | 5.241 | 0.31955 | 3.2745 | 1.8343 | 0.22368
18565 | 456176 | 522514 | 11.7455 | 6.4829 | 0.36566 | 4.1109 | 2.269 | 0.25596 | 9.3457 | 5.2904 | 0.32902 | 3.271 | 1.8516 | 0.23031
18566 | 456226 | 522514 | 11.5357 | 6.5117 | 0.37717 | 4.0375 | 2.2791 | 0.26402 | 9.4445 | 5.2931 | 0.33933 | 3.3056 | 1.8526 | 0.23753
18567 | 456276 | 522514 | 10.8915 | 6.3905 | 0.38723 | 3.812 | 2.2367 | 0.27106 | 9.3534 | 5.1653 | 0.3498 | 3.2737 | 1.8079 | 0.24486
18568 | 456326 | 522514 | 10.1711 | 6.0469 | 0.39073 | 3.5599 | 2.1164 | 0.27351 | 9.2394 | 4.8451 | 0.35331 | 3.2338 | 1.6958 | 0.24732
18569 | 456376 | 522514 | 10.1389 | 5.7293 | 0.39583 | 3.5486 | 2.0052 | 0.27708 | 9.1826 | 4.5567 | 0.35832 | 3.2139 | 1.5949 | 0.25082
18570 | 456426 | 522514 | 10.0191 | 5.4414 | 0.40232 | 3.5067 | 1.9045 | 0.28162 | 9.0181 | 4.3012 | 0.3646 | 3.1563 | 1.5054 | 0.25522
18571 | 456476 | 522514 | 9.9131 | 5.1795 | 0.40978 | 3.4696 | 1.8128 | 0.28685 | 8.9655 | 4.0743 | 0.37177 | 3.1379 | 1.426 | 0.26024
18572 | 456526 | 522514 | 10.0802 | 4.888 | 0.415 | 3.5281 | 1.7108 | 0.2905 | 9.0098 | 3.8324 | 0.37694 | 3.1534 | 1.3413 | 0.26386
18573 | 456576 | 522514 | 10.1287 | 4.5351 | 0.4155 | 3.5451 | 1.5873 | 0.29085 | 9.2242 | 3.9989 | 0.3779 | 3.2285 | 1.3996 | 0.26453
18574 | 456626 | 522514 | 10.1604 | 4.5818 | 0.41621 | 3.5561 | 1.6036 | 0.29135 | 9.2619 | 4.1 | 0.37644 | 3.2417 | 1.435 | 0.26351
18575 | 456676 | 522514 | 10.0261 | 4.6481 | 0.41812 | 3.5091 | 1.6268 | 0.29268 | 9.2089 | 4.1546 | 0.37838 | 3.2231 | 1.4541 | 0.26487
18576 | 456726 | 522514 | 9.9849 | 4.6029 | 0.41603 | 3.4947 | 1.611 | 0.29122 | 9.136 | 4.1087 | 0.3769 | 3.1976 | 1.4381 | 0.26383
18577 | 456776 | 522514 | 9.7962 | 4.7858 | 0.41561 | 3.4287 | 1.675 | 0.29093 | 9.0247 | 4.0283 | 0.37692 | 3.1587 | 1.4099 | 0.26384
18578 | 456826 | 522514 | 9.9143 | 5.0053 | 0.41751 | 3.47 | 1.7519 | 0.29226 | 9.1206 | 4.0518 | 0.37906 | 3.1922 | 1.4181 | 0.26534
18579 | 456876 | 522514 | 9.8832 | 5.1434 | 0.41926 | 3.4591 | 1.8002 | 0.29348 | 9.3027 | 4.1802 | 0.38115 | 3.256 | 1.4631 | 0.26681
18580 | 456926 | 522514 | 9.8617 | 5.1694 | 0.41916 | 3.4516 | 1.8093 | 0.29341 | 9.2044 | 4.2192 | 0.38166 | 3.2215 | 1.4767 | 0.26716
18581 | 456976 | 522514 | 9.7895 | 5.0847 | 0.41698 | 3.4263 | 1.7796 | 0.29189 | 9.1216 | 4.1686 | 0.38041 | 3.1926 | 1.459 | 0.26629
18582 | 457026 | 522514 | 9.8431 | 5.0658 | 0.41134 | 3.4451 | 1.773 | 0.28794 | 9.0299 | 4.0155 | 0.37613 | 3.1605 | 1.4054 | 0.26329
18583 | 457076 | 522514 | 9.7394 | 5.1187 | 0.40602 | 3.4088 | 1.7916 | 0.28421 | 8.9481 | 4.0445 | 0.37216 | 3.1318 | 1.4156 | 0.26051
18584 | 457126 | 522514 | 9.6784 | 5.4506 | 0.4006 | 3.3875 | 1.9077 | 0.28042 | 8.8181 | 4.3048 | 0.36812 | 3.0863 | 1.5067 | 0.25768
18585 | 457176 | 522514 | 9.6832 | 5.7295 | 0.39761 | 3.3891 | 2.0053 | 0.27833 | 8.8024 | 4.5415 | 0.36368 | 3.0808 | 1.5895 | 0.25458
18586 | 457226 | 522514 | 9.7991 | 6.0804 | 0.39728 | 3.4297 | 2.1281 | 0.2781 | 8.9065 | 4.8979 | 0.36282 | 3.1173 | 1.7143 | 0.25397
18587 | 457276 | 522514 | 9.7392 | 7.0083 | 0.39547 | 3.4087 | 2.4529 | 0.27683 | 8.8219 | 5.6985 | 0.36127 | 3.0877 | 1.9945 | 0.25289
18588 | 457326 | 522514 | 10.0756 | 7.9434 | 0.39524 | 3.5265 | 2.7802 | 0.27667 | 8.8657 | 6.5169 | 0.36116 | 3.103 | 2.2809 | 0.25281
18589 | 457376 | 522514 | 10.4427 | 8.8269 | 0.39558 | 3.655 | 3.0894 | 0.27691 | 8.8004 | 7.3015 | 0.36156 | 3.0801 | 2.5555 | 0.25309
18590 | 457426 | 522514 | 10.72 | 9.611 | 0.39606 | 3.752 | 3.3638 | 0.27724 | 8.7844 | 8.0084 | 0.36211 | 3.0746 | 2.8029 | 0.25348
18591 | 457476 | 522514 | 11.3062 | 10.2518 | 0.39636 | 3.9572 | 3.5881 | 0.27745 | 8.8866 | 8.5958 | 0.3625 | 3.1103 | 3.0085 | 0.25375
18592 | 457526 | 522514 | 11.2798 | 10.7089 | 0.39612 | 3.9479 | 3.7481 | 0.27728 | 8.8469 | 9.026 | 0.36237 | 3.0964 | 3.1591 | 0.25366
18593 | 457576 | 522514 | 11.1526 | 11.059 | 0.39772 | 3.9034 | 3.8706 | 0.2784 | 9.0806 | 9.3687 | 0.36391 | 3.1782 | 3.279 | 0.25474
18594 | 457626 | 522514 | 11.4764 | 11.3458 | 0.40233 | 4.0168 | 3.971 | 0.28163 | 9.3325 | 9.6635 | 0.36818 | 3.2664 | 3.3822 | 0.25773
18595 | 457676 | 522514 | 11.5033 | 11.5009 | 0.40819 | 4.0262 | 4.0253 | 0.28573 | 9.5638 | 9.8461 | 0.37361 | 3.3473 | 3.4461 | 0.26153
18596 | 457726 | 522514 | 11.7019 | 11.4897 | 0.41421 | 4.0957 | 4.0214 | 0.28995 | 9.723 | 9.8815 | 0.3792 | 3.403 | 3.4585 | 0.26544
18597 | 457776 | 522514 | 11.8711 | 11.3234 | 0.42027 | 4.1549 | 3.9632 | 0.29419 | 10.0628 | 9.7775 | 0.38486 | 3.522 | 3.4221 | 0.2694
18598 | 457826 | 522514 | 11.4688 | 10.918 | 0.42312 | 4.0141 | 3.8213 | 0.29618 | 10.1298 | 9.4494 | 0.38766 | 3.5454 | 3.3073 | 0.27136
18599 | 457876 | 522514 | 11.2825 | 10.4692 | 0.4277 | 3.9489 | 3.6642 | 0.29939 | 9.9933 | 9.0839 | 0.39207 | 3.4977 | 3.1794 | 0.27445
18600 | 457926 | 522514 | 11.8718 | 9.9888 | 0.43388 | 4.1551 | 3.4961 | 0.30372 | 10.0908 | 8.6909 | 0.39795 | 3.5318 | 3.0418 | 0.27857
18601 | 457976 | 522514 | 11.8981 | 9.4219 | 0.43901 | 4.1643 | 3.2977 | 0.30731 | 9.9882 | 8.2151 | 0.40294 | 3.4959 | 2.8753 | 0.28206
18602 | 458026 | 522514 | 11.2327 | 8.8423 | 0.44498 | 3.9315 | 3.0948 | 0.31149 | 9.6918 | 7.7268 | 0.40873 | 3.3921 | 2.7044 | 0.28611
18603 | 458076 | 522514 | 11.3041 | 8.2318 | 0.45035 | 3.9564 | 2.8811 | 0.31524 | 9.9329 | 7.2068 | 0.414 | 3.4765 | 2.5224 | 0.2898
18604 | 458126 | 522514 | 10.7735 | 7.5872 | 0.45398 | 3.7707 | 2.6555 | 0.31779 | 9.8691 | 6.6505 | 0.41772 | 3.4542 | 2.3277 | 0.2924
18605 | 458176 | 522514 | 10.3371 | 6.9489 | 0.45694 | 3.618 | 2.4321 | 0.31986 | 9.442 | 6.0969 | 0.42085 | 3.3047 | 2.1339 | 0.29459
18606 | 458226 | 522514 | 10.5992 | 6.3447 | 0.46023 | 3.7097 | 2.2206 | 0.32216 | 9.3266 | 5.5729 | 0.42432 | 3.2643 | 1.9505 | 0.29702
18607 | 458276 | 522514 | 10.5758 | 6.1341 | 0.46437 | 3.7015 | 2.1469 | 0.32506 | 9.5005 | 5.4248 | 0.42858 | 3.3252 | 1.8987 | 0.30001
18608 | 458326 | 522514 | 10.7228 | 5.8809 | 0.46546 | 3.753 | 2.0583 | 0.32582 | 9.4203 | 5.2159 | 0.43008 | 3.2971 | 1.8256 | 0.30106
18609 | 458376 | 522514 | 10.6376 | 5.6206 | 0.4671 | 3.7232 | 1.9672 | 0.32697 | 9.5724 | 4.9997 | 0.43211 | 3.3503 | 1.7499 | 0.30248
18610 | 458426 | 522514 | 10.8472 | 5.335 | 0.46775 | 3.7965 | 1.8673 | 0.32743 | 9.5891 | 4.7577 | 0.43324 | 3.3562 | 1.6652 | 0.30327
18611 | 458476 | 522514 | 10.6912 | 5.1387 | 0.46725 | 3.7419 | 1.7986 | 0.32708 | 9.6226 | 4.5578 | 0.43333 | 3.3679 | 1.5952 | 0.30333
18612 | 458526 | 522514 | 10.7129 | 5.2135 | 0.46681 | 3.7495 | 1.8247 | 0.32677 | 9.7566 | 4.6453 | 0.43349 | 3.4148 | 1.6259 | 0.30344
18613 | 458576 | 522514 | 10.7765 | 5.274 | 0.46677 | 3.7718 | 1.8459 | 0.32674 | 9.73 | 4.7201 | 0.43401 | 3.4055 | 1.652 | 0.30381
18614 | 458626 | 522514 | 10.8067 | 5.3084 | 0.46634 | 3.7823 | 1.8579 | 0.32644 | 9.8183 | 4.7711 | 0.43416 | 3.4364 | 1.6699 | 0.30391
18615 | 458676 | 522514 | 10.8584 | 5.3234 | 0.46582 | 3.8004 | 1.8632 | 0.32607 | 9.8157 | 4.8037 | 0.43422 | 3.4355 | 1.6813 | 0.30395
18616 | 458726 | 522514 | 10.6603 | 5.2862 | 0.46278 | 3.7311 | 1.8502 | 0.32395 | 9.7237 | 4.787 | 0.43194 | 3.4033 | 1.6754 | 0.30236
18617 | 458776 | 522514 | 10.4998 | 5.2509 | 0.46109 | 3.6749 | 1.8378 | 0.32276 | 9.6794 | 4.7727 | 0.43089 | 3.3878 | 1.6704 | 0.30162
18618 | 458826 | 522514 | 10.4228 | 5.2032 | 0.45953 | 3.648 | 1.8211 | 0.32167 | 9.4733 | 4.7462 | 0.42996 | 3.3157 | 1.6612 | 0.30097
18619 | 458876 | 522514 | 10.1366 | 5.1329 | 0.45724 | 3.5478 | 1.7965 | 0.32007 | 9.3754 | 4.6975 | 0.42831 | 3.2814 | 1.6441 | 0.29982
18620 | 458926 | 522514 | 9.8685 | 5.0378 | 0.4539 | 3.454 | 1.7632 | 0.31773 | 9.1617 | 4.6243 | 0.42567 | 3.2066 | 1.6185 | 0.29797
18621 | 458976 | 522514 | 9.8295 | 4.9254 | 0.44992 | 3.4403 | 1.7239 | 0.31494 | 8.9942 | 4.5334 | 0.42238 | 3.148 | 1.5867 | 0.29567
18622 | 453976 | 522564 | 5.0704 | 1.8327 | 0.09792 | 1.7746 | 0.64144 | 0.068544 | 4.9824 | 1.8089 | 0.09445 | 1.7438 | 0.63311 | 0.066115
18623 | 454026 | 522564 | 5.1546 | 1.8396 | 0.09954 | 1.8041 | 0.64386 | 0.069678 | 5.0547 | 1.8149 | 0.09588 | 1.7692 | 0.63522 | 0.067116
18624 | 454076 | 522564 | 5.194 | 1.8443 | 0.10126 | 1.8179 | 0.64549 | 0.070882 | 5.1061 | 1.8187 | 0.09738 | 1.7871 | 0.63654 | 0.068166
18625 | 454126 | 522564 | 5.293 | 1.841 | 0.10262 | 1.8526 | 0.64434 | 0.071834 | 5.1546 | 1.8145 | 0.09854 | 1.8041 | 0.63508 | 0.068978
18626 | 454176 | 522564 | 5.3098 | 1.8334 | 0.10389 | 1.8584 | 0.64169 | 0.072723 | 5.2006 | 1.8061 | 0.09961 | 1.8202 | 0.63214 | 0.069727
18627 | 454226 | 522564 | 5.3909 | 1.8261 | 0.10545 | 1.8868 | 0.63915 | 0.073815 | 5.2523 | 1.798 | 0.10094 | 1.8383 | 0.62932 | 0.070658
18628 | 454276 | 522564 | 5.4688 | 1.8162 | 0.10706 | 1.9141 | 0.63567 | 0.074942 | 5.3193 | 1.7873 | 0.10232 | 1.8618 | 0.62557 | 0.071624
18629 | 454326 | 522564 | 5.5044 | 1.8013 | 0.1085 | 1.9265 | 0.63045 | 0.07595 | 5.3711 | 1.7717 | 0.10354 | 1.8799 | 0.62009 | 0.072478
18630 | 454376 | 522564 | 5.5114 | 1.7828 | 0.10988 | 1.929 | 0.62397 | 0.076916 | 5.4058 | 1.7526 | 0.1047 | 1.892 | 0.61341 | 0.07329
18631 | 454426 | 522564 | 5.5287 | 1.7626 | 0.11138 | 1.9351 | 0.61691 | 0.077966 | 5.4456 | 1.7318 | 0.10596 | 1.906 | 0.60614 | 0.074172
18632 | 454476 | 522564 | 5.5843 | 1.7875 | 0.1131 | 1.9545 | 0.62562 | 0.07917 | 5.4801 | 1.7107 | 0.10743 | 1.918 | 0.59875 | 0.075201
18633 | 454526 | 522564 | 5.6381 | 1.8164 | 0.11456 | 1.9733 | 0.63574 | 0.080192 | 5.5322 | 1.6846 | 0.10864 | 1.9363 | 0.58961 | 0.076048
18634 | 454576 | 522564 | 5.68 | 1.8136 | 0.11532 | 1.988 | 0.63477 | 0.080724 | 5.5459 | 1.6498 | 0.10922 | 1.9411 | 0.57743 | 0.076454
18635 | 454626 | 522564 | 5.716 | 1.8124 | 0.11641 | 2.0006 | 0.63433 | 0.081487 | 5.5419 | 1.6649 | 0.11011 | 1.9397 | 0.58271 | 0.077077
18636 | 454676 | 522564 | 5.6355 | 1.7964 | 0.11736 | 1.9724 | 0.62874 | 0.082152 | 5.4749 | 1.6793 | 0.11087 | 1.9162 | 0.58776 | 0.077609
18637 | 454726 | 522564 | 5.617 | 1.7969 | 0.11915 | 1.9659 | 0.62891 | 0.083405 | 5.4806 | 1.6978 | 0.1124 | 1.9182 | 0.59422 | 0.07868
18638 | 454776 | 522564 | 5.7183 | 1.7835 | 0.12087 | 2.0014 | 0.62422 | 0.084609 | 5.5209 | 1.7063 | 0.11388 | 1.9323 | 0.5972 | 0.079716
18639 | 454826 | 522564 | 5.7362 | 1.7584 | 0.12258 | 2.0077 | 0.61544 | 0.085806 | 5.5296 | 1.7045 | 0.11535 | 1.9354 | 0.59659 | 0.080745
18640 | 454876 | 522564 | 5.9612 | 1.7462 | 0.12444 | 2.0864 | 0.61115 | 0.087108 | 5.5918 | 1.6933 | 0.11698 | 1.9571 | 0.59265 | 0.081886
18641 | 454926 | 522564 | 5.9737 | 1.7261 | 0.12653 | 2.0908 | 0.60412 | 0.088571 | 5.7433 | 1.6723 | 0.11881 | 2.0101 | 0.5853 | 0.083167
18642 | 454976 | 522564 | 6.0799 | 1.7874 | 0.12949 | 2.128 | 0.62559 | 0.090643 | 5.8199 | 1.6486 | 0.12144 | 2.037 | 0.57701 | 0.085008
18643 | 455026 | 522564 | 6.253 | 1.9282 | 0.13307 | 2.1885 | 0.67488 | 0.093149 | 5.9292 | 1.6344 | 0.12463 | 2.0752 | 0.57205 | 0.087241
18644 | 455076 | 522564 | 6.3347 | 2.0703 | 0.13691 | 2.2171 | 0.72461 | 0.095837 | 6.0415 | 1.8149 | 0.12807 | 2.1145 | 0.6352 | 0.089649
18645 | 455126 | 522564 | 6.5276 | 2.2805 | 0.14163 | 2.2847 | 0.79816 | 0.099141 | 6.159 | 2.0011 | 0.13228 | 2.1556 | 0.7004 | 0.092596
18646 | 455176 | 522564 | 6.5947 | 2.4953 | 0.14737 | 2.3081 | 0.87336 | 0.10316 | 6.284 | 2.1911 | 0.13739 | 2.1994 | 0.76688 | 0.096173
18647 | 455226 | 522564 | 6.947 | 2.7002 | 0.15388 | 2.4314 | 0.94507 | 0.10772 | 6.54 | 2.3738 | 0.14318 | 2.289 | 0.83082 | 0.10023
18648 | 455276 | 522564 | 7.2344 | 2.8648 | 0.16034 | 2.5321 | 1.0027 | 0.11224 | 6.6708 | 2.524 | 0.14893 | 2.3348 | 0.8834 | 0.10425
18649 | 455326 | 522564 | 7.4989 | 3.001 | 0.16749 | 2.6246 | 1.0503 | 0.11724 | 7.0416 | 2.6513 | 0.15527 | 2.4646 | 0.92794 | 0.10869
18650 | 455376 | 522564 | 7.5344 | 3.0772 | 0.17428 | 2.637 | 1.077 | 0.122 | 7.0704 | 2.7287 | 0.16128 | 2.4746 | 0.95506 | 0.1129
18651 | 455426 | 522564 | 7.849 | 3.125 | 0.18206 | 2.7471 | 1.0938 | 0.12744 | 7.263 | 2.7821 | 0.16814 | 2.5421 | 0.97374 | 0.1177
18652 | 455476 | 522564 | 7.9543 | 3.1663 | 0.19199 | 2.784 | 1.1082 | 0.13439 | 7.4126 | 2.8298 | 0.17689 | 2.5944 | 0.99044 | 0.12382
18653 | 455526 | 522564 | 7.9792 | 3.1657 | 0.20272 | 2.7927 | 1.108 | 0.1419 | 7.3682 | 2.8413 | 0.18635 | 2.5789 | 0.99447 | 0.13045
18654 | 455576 | 522564 | 8.1064 | 3.0888 | 0.21242 | 2.8373 | 1.0811 | 0.14869 | 7.4544 | 2.7858 | 0.19486 | 2.609 | 0.97502 | 0.1364
18655 | 455626 | 522564 | 7.9637 | 3.0196 | 0.2228 | 2.7873 | 1.0569 | 0.15596 | 7.4912 | 2.697 | 0.20396 | 2.6219 | 0.94393 | 0.14277
18656 | 455676 | 522564 | 8.2607 | 3.1502 | 0.23519 | 2.8912 | 1.1026 | 0.16463 | 7.7621 | 2.5924 | 0.21481 | 2.7167 | 0.90734 | 0.15037
18657 | 455726 | 522564 | 8.6907 | 3.2758 | 0.24868 | 3.0417 | 1.1465 | 0.17408 | 7.9843 | 2.6664 | 0.22661 | 2.7945 | 0.93324 | 0.15863
18658 | 455776 | 522564 | 9.1323 | 3.5828 | 0.26164 | 3.1963 | 1.254 | 0.18315 | 8.0334 | 2.9565 | 0.23793 | 2.8117 | 1.0348 | 0.16655
18659 | 455826 | 522564 | 9.4787 | 4.1461 | 0.27734 | 3.3175 | 1.4511 | 0.19414 | 8.3332 | 3.4338 | 0.25167 | 2.9166 | 1.2018 | 0.17617
18660 | 455876 | 522564 | 9.5743 | 4.7515 | 0.29561 | 3.351 | 1.663 | 0.20693 | 8.9221 | 3.9507 | 0.26767 | 3.1227 | 1.3827 | 0.18737
18661 | 455926 | 522564 | 10.0346 | 5.2477 | 0.31001 | 3.5121 | 1.8367 | 0.21701 | 9.1143 | 4.3678 | 0.28029 | 3.19 | 1.5287 | 0.1962
18662 | 455976 | 522564 | 10.6938 | 5.6803 | 0.3237 | 3.7428 | 1.9881 | 0.22659 | 9.276 | 4.7275 | 0.29231 | 3.2466 | 1.6546 | 0.20462
18663 | 456026 | 522564 | 10.6941 | 5.9765 | 0.33405 | 3.7429 | 2.0918 | 0.23383 | 9.2782 | 4.9629 | 0.30146 | 3.2474 | 1.737 | 0.21102
18664 | 456076 | 522564 | 10.5909 | 6.1337 | 0.34152 | 3.7068 | 2.1468 | 0.23906 | 9.0649 | 5.0733 | 0.30813 | 3.1727 | 1.7757 | 0.21569
18665 | 456126 | 522564 | 11.1241 | 6.3119 | 0.35312 | 3.8934 | 2.2092 | 0.24718 | 9.3005 | 5.2066 | 0.31845 | 3.2552 | 1.8223 | 0.22292
18666 | 456176 | 522564 | 11.8639 | 6.4361 | 0.36566 | 4.1524 | 2.2526 | 0.25596 | 9.2896 | 5.2944 | 0.32962 | 3.2514 | 1.853 | 0.23073
18667 | 456226 | 522564 | 11.7865 | 6.5197 | 0.37979 | 4.1253 | 2.2819 | 0.26585 | 9.4226 | 5.3496 | 0.34222 | 3.2979 | 1.8724 | 0.23955
18668 | 456276 | 522564 | 11.0043 | 6.3259 | 0.38593 | 3.8515 | 2.2141 | 0.27015 | 9.356 | 5.156 | 0.34955 | 3.2746 | 1.8046 | 0.24469
18669 | 456326 | 522564 | 10.2028 | 5.9334 | 0.38637 | 3.571 | 2.0767 | 0.27046 | 9.0551 | 4.7905 | 0.35032 | 3.1693 | 1.6767 | 0.24522
18670 | 456376 | 522564 | 10.0003 | 5.5988 | 0.38973 | 3.5001 | 1.9596 | 0.27281 | 8.9204 | 4.4867 | 0.35375 | 3.1222 | 1.5704 | 0.24763
18671 | 456426 | 522564 | 9.7793 | 5.3477 | 0.397 | 3.4227 | 1.8717 | 0.2779 | 8.8699 | 4.2624 | 0.36071 | 3.1045 | 1.4918 | 0.2525
18672 | 456476 | 522564 | 9.7429 | 5.1114 | 0.40481 | 3.41 | 1.789 | 0.28337 | 8.8088 | 4.057 | 0.36816 | 3.0831 | 1.42 | 0.25771
18673 | 456526 | 522564 | 9.8747 | 4.8401 | 0.4102 | 3.4561 | 1.694 | 0.28714 | 8.9854 | 3.8275 | 0.37345 | 3.1449 | 1.3396 | 0.26142
18674 | 456576 | 522564 | 9.859 | 4.4834 | 0.40959 | 3.4506 | 1.5692 | 0.28671 | 9.1247 | 3.9087 | 0.37339 | 3.1937 | 1.368 | 0.26137
18675 | 456626 | 522564 | 9.9486 | 4.4655 | 0.41113 | 3.482 | 1.5629 | 0.28779 | 9.14 | 4.0137 | 0.37257 | 3.199 | 1.4048 | 0.2608
18676 | 456676 | 522564 | 9.9053 | 4.5424 | 0.41372 | 3.4668 | 1.5899 | 0.2896 | 9.0982 | 4.0788 | 0.3752 | 3.1844 | 1.4276 | 0.26264
18677 | 456726 | 522564 | 9.8346 | 4.517 | 0.41262 | 3.4421 | 1.5809 | 0.28883 | 8.9894 | 4.0513 | 0.37458 | 3.1463 | 1.418 | 0.26221
18678 | 456776 | 522564 | 9.7602 | 4.7584 | 0.4126 | 3.4161 | 1.6654 | 0.28882 | 8.8859 | 3.9848 | 0.37494 | 3.1101 | 1.3947 | 0.26246
18679 | 456826 | 522564 | 9.8641 | 4.9646 | 0.41343 | 3.4524 | 1.7376 | 0.2894 | 8.9797 | 4.0316 | 0.37612 | 3.1429 | 1.4111 | 0.26328
18680 | 456876 | 522564 | 9.8699 | 5.1333 | 0.41637 | 3.4545 | 1.7967 | 0.29146 | 9.1771 | 4.1847 | 0.37923 | 3.212 | 1.4646 | 0.26546
18681 | 456926 | 522564 | 9.6832 | 5.151 | 0.41519 | 3.3891 | 1.8028 | 0.29063 | 9.0611 | 4.2154 | 0.37876 | 3.1714 | 1.4754 | 0.26513
18682 | 456976 | 522564 | 9.6182 | 5.0638 | 0.41217 | 3.3664 | 1.7723 | 0.28852 | 9.0033 | 4.1609 | 0.3767 | 3.1512 | 1.4563 | 0.26369
18683 | 457026 | 522564 | 9.6646 | 5.001 | 0.40672 | 3.3826 | 1.7504 | 0.2847 | 8.8606 | 4.0202 | 0.37253 | 3.1012 | 1.4071 | 0.26077
18684 | 457076 | 522564 | 9.5736 | 5.0822 | 0.40241 | 3.3508 | 1.7788 | 0.28169 | 8.822 | 4.0508 | 0.36942 | 3.0877 | 1.4178 | 0.25859
18685 | 457126 | 522564 | 9.4597 | 5.3186 | 0.39708 | 3.3109 | 1.8615 | 0.27796 | 8.7188 | 4.231 | 0.36542 | 3.0516 | 1.4808 | 0.25579
18686 | 457176 | 522564 | 9.5384 | 5.6503 | 0.39393 | 3.3384 | 1.9776 | 0.27575 | 8.7515 | 4.5142 | 0.36278 | 3.063 | 1.58 | 0.25395
18687 | 457226 | 522564 | 9.6998 | 5.87 | 0.39412 | 3.3949 | 2.0545 | 0.27588 | 8.7605 | 4.7062 | 0.3608 | 3.0662 | 1.6472 | 0.25256
18688 | 457276 | 522564 | 9.7886 | 6.5454 | 0.39084 | 3.426 | 2.2909 | 0.27359 | 8.7474 | 5.3472 | 0.35792 | 3.0616 | 1.8715 | 0.25054
18689 | 457326 | 522564 | 9.527 | 7.4519 | 0.3905 | 3.3344 | 2.6081 | 0.27335 | 8.6928 | 6.1413 | 0.35769 | 3.0425 | 2.1494 | 0.25038
18690 | 457376 | 522564 | 10.5198 | 8.3199 | 0.39059 | 3.6819 | 2.9119 | 0.27341 | 8.6914 | 6.9111 | 0.35785 | 3.042 | 2.4189 | 0.2505
18691 | 457426 | 522564 | 10.5095 | 9.1095 | 0.39087 | 3.6783 | 3.1883 | 0.27361 | 8.7806 | 7.6213 | 0.35819 | 3.0732 | 2.6674 | 0.25073
18692 | 457476 | 522564 | 11.1914 | 9.7731 | 0.39087 | 3.917 | 3.4206 | 0.27361 | 8.8978 | 8.2275 | 0.35827 | 3.1142 | 2.8796 | 0.25079
18693 | 457526 | 522564 | 11.6377 | 10.3222 | 0.39167 | 4.0732 | 3.6128 | 0.27417 | 9.1634 | 8.7397 | 0.35905 | 3.2072 | 3.0589 | 0.25133
18694 | 457576 | 522564 | 10.6901 | 10.6729 | 0.39141 | 3.7416 | 3.7355 | 0.27399 | 8.8258 | 9.0784 | 0.3589 | 3.089 | 3.1775 | 0.25123
18695 | 457626 | 522564 | 10.9512 | 11.0081 | 0.39519 | 3.8329 | 3.8528 | 0.27663 | 9.3463 | 9.4133 | 0.36241 | 3.2712 | 3.2947 | 0.25369
18696 | 457676 | 522564 | 11.7772 | 11.2291 | 0.40041 | 4.122 | 3.9302 | 0.28029 | 9.6523 | 9.6519 | 0.36724 | 3.3783 | 3.3782 | 0.25707
18697 | 457726 | 522564 | 11.164 | 11.1923 | 0.4031 | 3.9074 | 3.9173 | 0.28217 | 9.8142 | 9.6548 | 0.36979 | 3.435 | 3.3792 | 0.25885
18698 | 457776 | 522564 | 11.4307 | 11.0955 | 0.40827 | 4.0008 | 3.8834 | 0.28579 | 9.5998 | 9.6087 | 0.37463 | 3.3599 | 3.363 | 0.26224
18699 | 457826 | 522564 | 11.3246 | 10.796 | 0.41145 | 3.9636 | 3.7786 | 0.28802 | 9.9989 | 9.3743 | 0.37769 | 3.4996 | 3.281 | 0.26438
18700 | 457876 | 522564 | 11.0283 | 10.4736 | 0.41724 | 3.8599 | 3.6658 | 0.29207 | 9.7974 | 9.1229 | 0.38314 | 3.4291 | 3.193 | 0.2682
18701 | 457926 | 522564 | 11.2342 | 10.031 | 0.42208 | 3.932 | 3.5108 | 0.29546 | 9.8009 | 8.7587 | 0.38777 | 3.4303 | 3.0655 | 0.27144
18702 | 457976 | 522564 | 11.6662 | 9.5134 | 0.42656 | 4.0832 | 3.3297 | 0.29859 | 10.1693 | 8.3235 | 0.39211 | 3.5592 | 2.9132 | 0.27448
18703 | 458026 | 522564 | 11.3702 | 8.9711 | 0.43171 | 3.9796 | 3.1399 | 0.3022 | 9.6068 | 7.8649 | 0.39708 | 3.3624 | 2.7527 | 0.27796
18704 | 458076 | 522564 | 10.9701 | 8.3891 | 0.43627 | 3.8395 | 2.9362 | 0.30539 | 9.3102 | 7.3668 | 0.40155 | 3.2586 | 2.5784 | 0.28108
18705 | 458126 | 522564 | 11.0684 | 7.8023 | 0.44096 | 3.8739 | 2.7308 | 0.30867 | 9.7857 | 6.8624 | 0.40616 | 3.425 | 2.4018 | 0.28431
18706 | 458176 | 522564 | 10.1984 | 7.1995 | 0.44458 | 3.5694 | 2.5198 | 0.31121 | 9.8401 | 6.3396 | 0.40984 | 3.444 | 2.2189 | 0.28689
18707 | 458226 | 522564 | 10.1795 | 6.6425 | 0.44981 | 3.5628 | 2.3249 | 0.31487 | 9.3869 | 5.8588 | 0.41501 | 3.2854 | 2.0506 | 0.29051
18708 | 458276 | 522564 | 10.3496 | 6.1508 | 0.45439 | 3.6223 | 2.1528 | 0.31807 | 9.2405 | 5.4509 | 0.41961 | 3.2342 | 1.9078 | 0.29373
18709 | 458326 | 522564 | 10.4147 | 5.9459 | 0.45673 | 3.6451 | 2.0811 | 0.31971 | 9.3006 | 5.2863 | 0.42221 | 3.2552 | 1.8502 | 0.29555
18710 | 458376 | 522564 | 10.2644 | 5.6997 | 0.4576 | 3.5925 | 1.9949 | 0.32032 | 9.4184 | 5.0811 | 0.42349 | 3.2964 | 1.7784 | 0.29644
18711 | 458426 | 522564 | 10.4879 | 5.4468 | 0.45893 | 3.6708 | 1.9064 | 0.32125 | 9.2525 | 4.8688 | 0.42521 | 3.2384 | 1.7041 | 0.29765
18712 | 458476 | 522564 | 10.5447 | 5.1739 | 0.45951 | 3.6907 | 1.8109 | 0.32166 | 9.417 | 4.6359 | 0.42626 | 3.296 | 1.6226 | 0.29838
18713 | 458526 | 522564 | 10.5143 | 5.0381 | 0.45874 | 3.68 | 1.7633 | 0.32112 | 9.4925 | 4.4834 | 0.42607 | 3.3224 | 1.5692 | 0.29825
18714 | 458576 | 522564 | 10.3642 | 5.1166 | 0.45906 | 3.6275 | 1.7908 | 0.32134 | 9.5762 | 4.5741 | 0.42689 | 3.3517 | 1.6009 | 0.29882
18715 | 458626 | 522564 | 10.5331 | 5.1765 | 0.45938 | 3.6866 | 1.8118 | 0.32157 | 9.627 | 4.6479 | 0.4277 | 3.3694 | 1.6268 | 0.29939
18716 | 458676 | 522564 | 10.5086 | 5.1899 | 0.45766 | 3.678 | 1.8165 | 0.32036 | 9.5547 | 4.6786 | 0.42663 | 3.3441 | 1.6375 | 0.29864
18717 | 458726 | 522564 | 10.4896 | 5.1855 | 0.45594 | 3.6714 | 1.8149 | 0.31916 | 9.5931 | 4.6931 | 0.42555 | 3.3576 | 1.6426 | 0.29789
18718 | 458776 | 522564 | 10.4071 | 5.1655 | 0.45423 | 3.6425 | 1.8079 | 0.31796 | 9.554 | 4.6926 | 0.42448 | 3.3439 | 1.6424 | 0.29714
18719 | 458826 | 522564 | 10.2976 | 5.1365 | 0.45297 | 3.6042 | 1.7978 | 0.31708 | 9.5248 | 4.6836 | 0.42379 | 3.3337 | 1.6392 | 0.29665
18720 | 458876 | 522564 | 10.1031 | 5.0843 | 0.45098 | 3.5361 | 1.7795 | 0.31569 | 9.3368 | 4.6519 | 0.42241 | 3.2679 | 1.6282 | 0.29569
18721 | 458926 | 522564 | 9.9616 | 5.009 | 0.44814 | 3.4866 | 1.7531 | 0.3137 | 9.2203 | 4.5974 | 0.42021 | 3.2271 | 1.6091 | 0.29415
18722 | 458976 | 522564 | 9.7002 | 4.9227 | 0.44526 | 3.3951 | 1.7229 | 0.31168 | 8.9937 | 4.5318 | 0.41793 | 3.1478 | 1.5861 | 0.29255
18723 | 453976 | 522614 | 5.0303 | 1.7886 | 0.09822 | 1.7606 | 0.62602 | 0.068754 | 4.9386 | 1.7659 | 0.09466 | 1.7285 | 0.61807 | 0.066262
18724 | 454026 | 522614 | 5.141 | 1.7985 | 0.10036 | 1.7993 | 0.62947 | 0.070252 | 5.0183 | 1.775 | 0.09656 | 1.7564 | 0.62123 | 0.067592
18725 | 454076 | 522614 | 5.2095 | 1.8007 | 0.10216 | 1.8233 | 0.63024 | 0.071512 | 5.1001 | 1.7764 | 0.09813 | 1.785 | 0.62172 | 0.068691
18726 | 454126 | 522614 | 5.288 | 1.7919 | 0.10327 | 1.8508 | 0.62716 | 0.072289 | 5.1188 | 1.7668 | 0.09906 | 1.7916 | 0.61838 | 0.069342
18727 | 454176 | 522614 | 5.2774 | 1.78 | 0.10438 | 1.8471 | 0.623 | 0.073066 | 5.1562 | 1.7541 | 0.09998 | 1.8047 | 0.61395 | 0.069986
18728 | 454226 | 522614 | 5.421 | 1.7669 | 0.10563 | 1.8974 | 0.61843 | 0.073941 | 5.2125 | 1.7404 | 0.10102 | 1.8244 | 0.60913 | 0.070714
18729 | 454276 | 522614 | 5.4247 | 1.7533 | 0.10709 | 1.8987 | 0.61364 | 0.074963 | 5.2535 | 1.726 | 0.10225 | 1.8387 | 0.60411 | 0.071575
18730 | 454326 | 522614 | 5.4827 | 1.7369 | 0.10855 | 1.9189 | 0.60793 | 0.075985 | 5.2844 | 1.7091 | 0.10347 | 1.8496 | 0.59818 | 0.072429
18731 | 454376 | 522614 | 5.4318 | 1.7172 | 0.10987 | 1.9011 | 0.60103 | 0.076909 | 5.3243 | 1.6883 | 0.10458 | 1.8635 | 0.59091 | 0.073206
18732 | 454426 | 522614 | 5.4688 | 1.7497 | 0.11117 | 1.9141 | 0.61241 | 0.077819 | 5.3684 | 1.6649 | 0.10567 | 1.8789 | 0.58273 | 0.073969
18733 | 454476 | 522614 | 5.5233 | 1.7826 | 0.11272 | 1.9331 | 0.62391 | 0.078904 | 5.421 | 1.6418 | 0.10697 | 1.8974 | 0.57464 | 0.074879
18734 | 454526 | 522614 | 5.5407 | 1.812 | 0.11441 | 1.9393 | 0.63421 | 0.080087 | 5.4122 | 1.6178 | 0.10841 | 1.8943 | 0.56623 | 0.075887
18735 | 454576 | 522614 | 5.605 | 1.8103 | 0.11541 | 1.9617 | 0.63362 | 0.080787 | 5.4455 | 1.6273 | 0.10923 | 1.9059 | 0.56954 | 0.076461
18736 | 454626 | 522614 | 5.5596 | 1.8083 | 0.1167 | 1.9459 | 0.63291 | 0.08169 | 5.4023 | 1.6469 | 0.1103 | 1.8908 | 0.57643 | 0.07721
18737 | 454676 | 522614 | 5.6197 | 1.7884 | 0.11773 | 1.9669 | 0.62595 | 0.082411 | 5.4463 | 1.6567 | 0.11116 | 1.9062 | 0.57983 | 0.077812
18738 | 454726 | 522614 | 5.6134 | 1.7805 | 0.11947 | 1.9647 | 0.62316 | 0.083629 | 5.4332 | 1.6676 | 0.11265 | 1.9016 | 0.58367 | 0.078855
18739 | 454776 | 522614 | 5.792 | 1.7727 | 0.12158 | 2.0272 | 0.62045 | 0.085106 | 5.4946 | 1.674 | 0.11448 | 1.9231 | 0.58588 | 0.080136
18740 | 454826 | 522614 | 5.8691 | 1.7416 | 0.12327 | 2.0542 | 0.60955 | 0.086289 | 5.5537 | 1.6648 | 0.11597 | 1.9438 | 0.58268 | 0.081179
18741 | 454876 | 522614 | 5.8884 | 1.6952 | 0.1248 | 2.0609 | 0.59332 | 0.08736 | 5.5775 | 1.6421 | 0.11731 | 1.9521 | 0.57472 | 0.082117
18742 | 454926 | 522614 | 5.9569 | 1.7597 | 0.1276 | 2.0849 | 0.61591 | 0.08932 | 5.7948 | 1.6226 | 0.11981 | 2.0282 | 0.56791 | 0.083867
18743 | 454976 | 522614 | 6.0835 | 1.8834 | 0.13073 | 2.1292 | 0.65918 | 0.091511 | 5.7805 | 1.5934 | 0.1226 | 2.0232 | 0.5577 | 0.08582
18744 | 455026 | 522614 | 6.1087 | 2.0208 | 0.13451 | 2.138 | 0.70727 | 0.094157 | 5.8376 | 1.7438 | 0.12598 | 2.0431 | 0.61034 | 0.088186
18745 | 455076 | 522614 | 6.3886 | 2.1995 | 0.13883 | 2.236 | 0.76981 | 0.097181 | 6.0424 | 1.9252 | 0.12986 | 2.1148 | 0.67382 | 0.090902
18746 | 455126 | 522614 | 6.3785 | 2.3882 | 0.14322 | 2.2325 | 0.83588 | 0.10025 | 6.1436 | 2.0927 | 0.13379 | 2.1503 | 0.73245 | 0.093653
18747 | 455176 | 522614 | 6.691 | 2.5775 | 0.14868 | 2.3418 | 0.90212 | 0.10408 | 6.3101 | 2.2616 | 0.13867 | 2.2085 | 0.79156 | 0.097069
18748 | 455226 | 522614 | 6.865 | 2.7504 | 0.15482 | 2.4027 | 0.96265 | 0.10837 | 6.4375 | 2.4179 | 0.14414 | 2.2531 | 0.84627 | 0.1009
18749 | 455276 | 522614 | 7.0696 | 2.8828 | 0.16097 | 2.4744 | 1.009 | 0.11268 | 6.7103 | 2.5413 | 0.14962 | 2.3486 | 0.88945 | 0.10473
18750 | 455326 | 522614 | 7.461 | 3.004 | 0.1685 | 2.6114 | 1.0514 | 0.11795 | 6.8739 | 2.656 | 0.1563 | 2.4058 | 0.92959 | 0.10941
18751 | 455376 | 522614 | 7.6943 | 3.0778 | 0.17618 | 2.693 | 1.0772 | 0.12333 | 7.0169 | 2.7312 | 0.16311 | 2.4559 | 0.95593 | 0.11418
18752 | 455426 | 522614 | 7.7988 | 3.1251 | 0.18499 | 2.7296 | 1.0938 | 0.12949 | 7.2349 | 2.7842 | 0.1709 | 2.5322 | 0.97447 | 0.11963
18753 | 455476 | 522614 | 7.8261 | 3.1348 | 0.19459 | 2.7391 | 1.0972 | 0.13621 | 7.3233 | 2.805 | 0.17938 | 2.5632 | 0.98174 | 0.12557
18754 | 455526 | 522614 | 8.1769 | 3.1075 | 0.20507 | 2.8619 | 1.0876 | 0.14355 | 7.2328 | 2.7934 | 0.18861 | 2.5315 | 0.97767 | 0.13203
18755 | 455576 | 522614 | 7.9826 | 3.0171 | 0.21491 | 2.7939 | 1.056 | 0.15044 | 7.4001 | 2.7256 | 0.19727 | 2.59 | 0.95397 | 0.13809
18756 | 455626 | 522614 | 8.0124 | 3.0375 | 0.22457 | 2.8043 | 1.0631 | 0.1572 | 7.3798 | 2.6159 | 0.20577 | 2.5829 | 0.91557 | 0.14404
18757 | 455676 | 522614 | 8.2052 | 3.1417 | 0.23577 | 2.8718 | 1.0996 | 0.16504 | 7.6765 | 2.5854 | 0.2156 | 2.6868 | 0.90489 | 0.15092
18758 | 455726 | 522614 | 8.5155 | 3.2583 | 0.24883 | 2.9804 | 1.1404 | 0.17418 | 7.7709 | 2.6513 | 0.22707 | 2.7198 | 0.92795 | 0.15895
18759 | 455776 | 522614 | 9.0319 | 3.6789 | 0.26332 | 3.1612 | 1.2876 | 0.18432 | 7.8736 | 3.0581 | 0.23979 | 2.7558 | 1.0703 | 0.16785
18760 | 455826 | 522614 | 9.2127 | 4.2114 | 0.27817 | 3.2244 | 1.474 | 0.19472 | 8.3754 | 3.5118 | 0.25281 | 2.9314 | 1.2291 | 0.17697
18761 | 455876 | 522614 | 9.3591 | 4.677 | 0.29059 | 3.2757 | 1.6369 | 0.20341 | 8.6522 | 3.9044 | 0.26371 | 3.0283 | 1.3666 | 0.1846
18762 | 455926 | 522614 | 9.84 | 5.1214 | 0.30366 | 3.444 | 1.7925 | 0.21256 | 8.7407 | 4.2782 | 0.2752 | 3.0592 | 1.4974 | 0.19264
18763 | 455976 | 522614 | 10.9305 | 5.7027 | 0.32515 | 3.8257 | 1.9959 | 0.22761 | 9.14 | 4.7816 | 0.29407 | 3.199 | 1.6736 | 0.20585
18764 | 456026 | 522614 | 10.921 | 5.9696 | 0.33484 | 3.8223 | 2.0894 | 0.23439 | 9.1766 | 4.9936 | 0.30266 | 3.2118 | 1.7478 | 0.21186
18765 | 456076 | 522614 | 10.7318 | 6.0793 | 0.34068 | 3.7561 | 2.1278 | 0.23848 | 8.9507 | 5.0629 | 0.30792 | 3.1328 | 1.772 | 0.21554
18766 | 456126 | 522614 | 11.313 | 6.2181 | 0.35096 | 3.9595 | 2.1763 | 0.24567 | 9.3272 | 5.1632 | 0.3171 | 3.2645 | 1.8071 | 0.22197
18767 | 456176 | 522614 | 11.6289 | 6.2763 | 0.36073 | 4.0701 | 2.1967 | 0.25251 | 9.108 | 5.1929 | 0.32588 | 3.1878 | 1.8175 | 0.22812
18768 | 456226 | 522614 | 11.4946 | 6.4032 | 0.37682 | 4.0231 | 2.2411 | 0.26377 | 9.2941 | 5.291 | 0.3402 | 3.2529 | 1.8519 | 0.23814
18769 | 456276 | 522614 | 11.0822 | 6.2818 | 0.3857 | 3.8788 | 2.1986 | 0.26999 | 9.2535 | 5.1638 | 0.3502 | 3.2387 | 1.8073 | 0.24514
18770 | 456326 | 522614 | 10.3802 | 5.8464 | 0.38322 | 3.6331 | 2.0462 | 0.26825 | 8.8973 | 4.7574 | 0.34834 | 3.1141 | 1.6651 | 0.24384
18771 | 456376 | 522614 | 10.1624 | 5.5251 | 0.38635 | 3.5568 | 1.9338 | 0.27044 | 8.8418 | 4.4641 | 0.35154 | 3.0946 | 1.5624 | 0.24608
18772 | 456426 | 522614 | 9.7154 | 5.2921 | 0.39369 | 3.4004 | 1.8522 | 0.27558 | 8.75 | 4.2549 | 0.35853 | 3.0625 | 1.4892 | 0.25097
18773 | 456476 | 522614 | 9.5278 | 5.0437 | 0.40002 | 3.3347 | 1.7653 | 0.28001 | 8.7197 | 4.0378 | 0.36464 | 3.0519 | 1.4132 | 0.25525
18774 | 456526 | 522614 | 9.6635 | 4.7485 | 0.40316 | 3.3822 | 1.662 | 0.28221 | 8.8744 | 3.7856 | 0.36791 | 3.106 | 1.325 | 0.25754
18775 | 456576 | 522614 | 9.7206 | 4.4175 | 0.40313 | 3.4022 | 1.5461 | 0.28219 | 8.9011 | 3.8122 | 0.36831 | 3.1154 | 1.3343 | 0.25782
18776 | 456626 | 522614 | 10.0232 | 4.375 | 0.40823 | 3.5081 | 1.5313 | 0.28576 | 8.9923 | 3.9498 | 0.37064 | 3.1473 | 1.3824 | 0.25945
18777 | 456676 | 522614 | 10.1024 | 4.4537 | 0.4108 | 3.5359 | 1.5588 | 0.28756 | 8.969 | 4.0173 | 0.37324 | 3.1392 | 1.4061 | 0.26127
18778 | 456726 | 522614 | 9.7399 | 4.4701 | 0.41009 | 3.409 | 1.5645 | 0.28706 | 8.8448 | 4.0007 | 0.37297 | 3.0957 | 1.4002 | 0.26108
18779 | 456776 | 522614 | 9.9323 | 4.7427 | 0.4104 | 3.4763 | 1.6599 | 0.28728 | 8.8119 | 3.9462 | 0.37362 | 3.0842 | 1.3812 | 0.26153
18780 | 456826 | 522614 | 9.9974 | 4.9322 | 0.41005 | 3.4991 | 1.7263 | 0.28703 | 8.8884 | 4.0179 | 0.37374 | 3.1109 | 1.4063 | 0.26162
18781 | 456876 | 522614 | 10.0175 | 5.0649 | 0.41065 | 3.5061 | 1.7727 | 0.28746 | 8.9579 | 4.1407 | 0.37476 | 3.1353 | 1.4493 | 0.26233
18782 | 456926 | 522614 | 9.5481 | 5.0693 | 0.40826 | 3.3418 | 1.7743 | 0.28578 | 8.9249 | 4.1593 | 0.37317 | 3.1237 | 1.4558 | 0.26122
18783 | 456976 | 522614 | 9.6864 | 5.0099 | 0.40609 | 3.3902 | 1.7535 | 0.28426 | 8.7864 | 4.1262 | 0.37184 | 3.0752 | 1.4442 | 0.26029
18784 | 457026 | 522614 | 9.4748 | 4.9545 | 0.40345 | 3.3162 | 1.7341 | 0.28242 | 8.7277 | 4.0367 | 0.37013 | 3.0547 | 1.4128 | 0.25909
18785 | 457076 | 522614 | 9.493 | 5.0641 | 0.40019 | 3.3225 | 1.7724 | 0.28013 | 8.6856 | 4.0652 | 0.36791 | 3.04 | 1.4228 | 0.25754
18786 | 457126 | 522614 | 9.3561 | 5.2282 | 0.3959 | 3.2746 | 1.8299 | 0.27713 | 8.6033 | 4.1904 | 0.36479 | 3.0111 | 1.4666 | 0.25535
18787 | 457176 | 522614 | 9.3332 | 5.5478 | 0.39142 | 3.2666 | 1.9417 | 0.27399 | 8.6173 | 4.4641 | 0.36151 | 3.016 | 1.5624 | 0.25306
18788 | 457226 | 522614 | 9.4763 | 5.7562 | 0.38895 | 3.3167 | 2.0147 | 0.27226 | 8.5882 | 4.6465 | 0.3569 | 3.0059 | 1.6263 | 0.24983
18789 | 457276 | 522614 | 9.6746 | 6.0557 | 0.38424 | 3.3861 | 2.1195 | 0.26897 | 8.5716 | 4.9626 | 0.3527 | 3 | 1.7369 | 0.24689
18790 | 457326 | 522614 | 9.5894 | 6.9236 | 0.38377 | 3.3563 | 2.4233 | 0.26864 | 8.5621 | 5.7227 | 0.35233 | 2.9967 | 2.0029 | 0.24663
18791 | 457376 | 522614 | 10.1959 | 7.8156 | 0.38538 | 3.5686 | 2.7355 | 0.26977 | 8.7112 | 6.5152 | 0.35384 | 3.0489 | 2.2803 | 0.24769
18792 | 457426 | 522614 | 10.7335 | 8.674 | 0.38779 | 3.7567 | 3.0359 | 0.27145 | 8.8719 | 7.2892 | 0.35608 | 3.1052 | 2.5512 | 0.24926
18793 | 457476 | 522614 | 10.5417 | 9.324 | 0.38654 | 3.6896 | 3.2634 | 0.27058 | 8.8959 | 7.8814 | 0.35502 | 3.1136 | 2.7585 | 0.24851
18794 | 457526 | 522614 | 11.1646 | 9.9448 | 0.38816 | 3.9076 | 3.4807 | 0.27171 | 9.0781 | 8.4583 | 0.35655 | 3.1773 | 2.9604 | 0.24959
18795 | 457576 | 522614 | 11.317 | 10.4171 | 0.38954 | 3.9609 | 3.646 | 0.27268 | 9.2385 | 8.9076 | 0.35787 | 3.2335 | 3.1176 | 0.25051
18796 | 457626 | 522614 | 10.8074 | 10.689 | 0.38967 | 3.7826 | 3.7412 | 0.27277 | 9.0564 | 9.1783 | 0.35806 | 3.1697 | 3.2124 | 0.25064
18797 | 457676 | 522614 | 11.0435 | 10.931 | 0.3933 | 3.8652 | 3.8258 | 0.27531 | 9.4229 | 9.4311 | 0.36144 | 3.298 | 3.3009 | 0.25301
18798 | 457726 | 522614 | 11.4657 | 10.9594 | 0.39538 | 4.013 | 3.8358 | 0.27677 | 9.9106 | 9.4896 | 0.36343 | 3.4687 | 3.3214 | 0.2544
18799 | 457776 | 522614 | 11.2207 | 10.8833 | 0.39861 | 3.9272 | 3.8091 | 0.27903 | 9.5082 | 9.4559 | 0.36647 | 3.3279 | 3.3096 | 0.25653
18800 | 457826 | 522614 | 11.2218 | 10.7113 | 0.4029 | 3.9276 | 3.749 | 0.28203 | 9.7774 | 9.337 | 0.37049 | 3.4221 | 3.2679 | 0.25934
18801 | 457876 | 522614 | 11.1866 | 10.4602 | 0.40831 | 3.9153 | 3.6611 | 0.28582 | 9.912 | 9.1473 | 0.37558 | 3.4692 | 3.2015 | 0.26291
18802 | 457926 | 522614 | 10.7839 | 10.0952 | 0.41323 | 3.7744 | 3.5333 | 0.28926 | 9.7947 | 8.8512 | 0.38023 | 3.4281 | 3.0979 | 0.26616
18803 | 457976 | 522614 | 10.8347 | 9.6058 | 0.41643 | 3.7922 | 3.362 | 0.2915 | 9.7063 | 8.4365 | 0.38334 | 3.3972 | 2.9528 | 0.26834
18804 | 458026 | 522614 | 11.536 | 9.1465 | 0.42258 | 4.0376 | 3.2013 | 0.29581 | 10.0649 | 8.0528 | 0.38917 | 3.5227 | 2.8185 | 0.27242
18805 | 458076 | 522614 | 10.9719 | 8.6124 | 0.42734 | 3.8402 | 3.0144 | 0.29914 | 9.3358 | 7.5961 | 0.39376 | 3.2675 | 2.6586 | 0.27563
18806 | 458126 | 522614 | 10.4975 | 8.0045 | 0.42962 | 3.6741 | 2.8016 | 0.30073 | 9.3688 | 7.0655 | 0.39612 | 3.2791 | 2.4729 | 0.27728
18807 | 458176 | 522614 | 10.6741 | 7.4538 | 0.4345 | 3.7359 | 2.6088 | 0.30415 | 9.703 | 6.5899 | 0.40089 | 3.396 | 2.3065 | 0.28062
18808 | 458226 | 522614 | 10.2772 | 6.9114 | 0.43957 | 3.597 | 2.419 | 0.3077 | 9.634 | 6.12 | 0.40586 | 3.3719 | 2.142 | 0.2841
18809 | 458276 | 522614 | 10.1725 | 6.372 | 0.44404 | 3.5604 | 2.2302 | 0.31083 | 9.235 | 5.6501 | 0.41032 | 3.2322 | 1.9775 | 0.28722
18810 | 458326 | 522614 | 10.0064 | 5.9368 | 0.44545 | 3.5022 | 2.0779 | 0.31182 | 8.8827 | 5.2858 | 0.41203 | 3.1089 | 1.85 | 0.28842
18811 | 458376 | 522614 | 10.1165 | 5.7302 | 0.44708 | 3.5408 | 2.0056 | 0.31296 | 8.9547 | 5.1166 | 0.41397 | 3.1341 | 1.7908 | 0.28978
18812 | 458426 | 522614 | 10.2533 | 5.5149 | 0.44926 | 3.5886 | 1.9302 | 0.31448 | 9.3239 | 4.939 | 0.41641 | 3.2634 | 1.7286 | 0.29149
18813 | 458476 | 522614 | 10.3488 | 5.2802 | 0.45105 | 3.6221 | 1.8481 | 0.31573 | 9.3162 | 4.7417 | 0.41853 | 3.2607 | 1.6596 | 0.29297
18814 | 458526 | 522614 | 10.4104 | 5.0229 | 0.45187 | 3.6436 | 1.758 | 0.31631 | 9.2728 | 4.5212 | 0.41977 | 3.2455 | 1.5824 | 0.29384
18815 | 458576 | 522614 | 10.4412 | 4.9559 | 0.45187 | 3.6544 | 1.7346 | 0.31631 | 9.2666 | 4.4248 | 0.42025 | 3.2433 | 1.5487 | 0.29418
18816 | 458626 | 522614 | 10.3647 | 5.0206 | 0.45159 | 3.6276 | 1.7572 | 0.31611 | 9.368 | 4.5027 | 0.42049 | 3.2788 | 1.5759 | 0.29434
18817 | 458676 | 522614 | 10.3696 | 5.0493 | 0.45 | 3.6294 | 1.7673 | 0.315 | 9.3198 | 4.5476 | 0.41952 | 3.2619 | 1.5917 | 0.29366
18818 | 458726 | 522614 | 10.3851 | 5.0637 | 0.44859 | 3.6348 | 1.7723 | 0.31401 | 9.2999 | 4.5792 | 0.41871 | 3.255 | 1.6027 | 0.2931
18819 | 458776 | 522614 | 10.3345 | 5.0572 | 0.44682 | 3.6171 | 1.77 | 0.31277 | 9.3562 | 4.591 | 0.41755 | 3.2747 | 1.6068 | 0.29229
18820 | 458826 | 522614 | 10.0966 | 5.0349 | 0.44498 | 3.5338 | 1.7622 | 0.31149 | 9.341 | 4.5876 | 0.41631 | 3.2693 | 1.6057 | 0.29142
18821 | 458876 | 522614 | 10.0335 | 5.0142 | 0.44432 | 3.5117 | 1.755 | 0.31102 | 9.3592 | 4.5858 | 0.41614 | 3.2757 | 1.605 | 0.2913
18822 | 458926 | 522614 | 9.8605 | 4.9566 | 0.44181 | 3.4512 | 1.7348 | 0.30927 | 9.1422 | 4.548 | 0.41422 | 3.1998 | 1.5918 | 0.28995
18823 | 458976 | 522614 | 9.6661 | 4.8829 | 0.43894 | 3.3831 | 1.709 | 0.30726 | 8.9424 | 4.4942 | 0.41194 | 3.1298 | 1.573 | 0.28836
18824 | 453976 | 522664 | 4.992 | 1.7439 | 0.09858 | 1.7472 | 0.61035 | 0.069006 | 4.9149 | 1.7222 | 0.09493 | 1.7202 | 0.60277 | 0.066451
18825 | 454026 | 522664 | 5.1298 | 1.7479 | 0.10049 | 1.7954 | 0.61177 | 0.070343 | 4.9711 | 1.7255 | 0.09661 | 1.7399 | 0.60392 | 0.067627
18826 | 454076 | 522664 | 5.2305 | 1.7467 | 0.10222 | 1.8307 | 0.61135 | 0.071554 | 5.0237 | 1.7236 | 0.09812 | 1.7583 | 0.60325 | 0.068684
18827 | 454126 | 522664 | 5.2522 | 1.7393 | 0.10366 | 1.8383 | 0.60874 | 0.072562 | 5.0664 | 1.7155 | 0.09934 | 1.7732 | 0.60041 | 0.069538
18828 | 454176 | 522664 | 5.3071 | 1.7257 | 0.10479 | 1.8575 | 0.60399 | 0.073353 | 5.1177 | 1.7012 | 0.10027 | 1.7912 | 0.59542 | 0.070189
18829 | 454226 | 522664 | 5.3975 | 1.7123 | 0.10617 | 1.8891 | 0.59929 | 0.074319 | 5.1599 | 1.6872 | 0.10143 | 1.806 | 0.59051 | 0.071001
18830 | 454276 | 522664 | 5.3934 | 1.6961 | 0.10754 | 1.8877 | 0.59363 | 0.075278 | 5.2061 | 1.6704 | 0.10257 | 1.8221 | 0.58464 | 0.071799
18831 | 454326 | 522664 | 5.4164 | 1.6991 | 0.10869 | 1.8957 | 0.59467 | 0.076083 | 5.2248 | 1.6492 | 0.10351 | 1.8287 | 0.57722 | 0.072457
18832 | 454376 | 522664 | 5.3762 | 1.7297 | 0.10988 | 1.8817 | 0.6054 | 0.076916 | 5.2685 | 1.6263 | 0.10448 | 1.844 | 0.5692 | 0.073136
18833 | 454426 | 522664 | 5.4198 | 1.7564 | 0.11117 | 1.8969 | 0.61475 | 0.077819 | 5.3163 | 1.6026 | 0.10556 | 1.8607 | 0.5609 | 0.073892
18834 | 454476 | 522664 | 5.39 | 1.7671 | 0.11222 | 1.8865 | 0.61849 | 0.078554 | 5.2418 | 1.5749 | 0.10643 | 1.8346 | 0.55123 | 0.074501
18835 | 454526 | 522664 | 5.4541 | 1.778 | 0.11354 | 1.9089 | 0.6223 | 0.079478 | 5.3023 | 1.5792 | 0.10754 | 1.8558 | 0.5527 | 0.075278
18836 | 454576 | 522664 | 5.419 | 1.7744 | 0.11468 | 1.8966 | 0.62103 | 0.080276 | 5.2743 | 1.5974 | 0.1085 | 1.846 | 0.5591 | 0.07595
18837 | 454626 | 522664 | 5.4946 | 1.7708 | 0.11611 | 1.9231 | 0.61977 | 0.081277 | 5.3011 | 1.6134 | 0.10971 | 1.8554 | 0.56469 | 0.076797
18838 | 454676 | 522664 | 5.5887 | 1.7678 | 0.11787 | 1.956 | 0.61873 | 0.082509 | 5.36 | 1.6264 | 0.11123 | 1.876 | 0.56923 | 0.077861
18839 | 454726 | 522664 | 5.7065 | 1.7627 | 0.11989 | 1.9973 | 0.61695 | 0.083923 | 5.4623 | 1.6343 | 0.113 | 1.9118 | 0.572 | 0.0791
18840 | 454776 | 522664 | 5.7582 | 1.7434 | 0.12179 | 2.0154 | 0.6102 | 0.085253 | 5.5069 | 1.6313 | 0.11466 | 1.9274 | 0.57094 | 0.080262
18841 | 454826 | 522664 | 5.7865 | 1.6992 | 0.12318 | 2.0253 | 0.59472 | 0.086226 | 5.4497 | 1.6117 | 0.11589 | 1.9074 | 0.56409 | 0.081123
18842 | 454876 | 522664 | 5.8336 | 1.714 | 0.12499 | 2.0418 | 0.5999 | 0.087493 | 5.6143 | 1.586 | 0.1175 | 1.965 | 0.55509 | 0.08225
18843 | 454926 | 522664 | 5.9428 | 1.8407 | 0.12837 | 2.08 | 0.64425 | 0.089859 | 5.6848 | 1.5665 | 0.12053 | 1.9897 | 0.54827 | 0.084371
18844 | 454976 | 522664 | 6.035 | 1.9658 | 0.13182 | 2.1122 | 0.68804 | 0.092274 | 5.777 | 1.6693 | 0.12363 | 2.0219 | 0.58424 | 0.086541
18845 | 455026 | 522664 | 6.193 | 2.11 | 0.13567 | 2.1676 | 0.7385 | 0.094969 | 5.8837 | 1.8427 | 0.12709 | 2.0593 | 0.64496 | 0.088963
18846 | 455076 | 522664 | 6.307 | 2.3045 | 0.14003 | 2.2075 | 0.80658 | 0.098021 | 6.0152 | 2.0142 | 0.131 | 2.1053 | 0.70498 | 0.0917
18847 | 455126 | 522664 | 6.385 | 2.4898 | 0.14495 | 2.2348 | 0.87142 | 0.10146 | 6.1273 | 2.179 | 0.13541 | 2.1446 | 0.76266 | 0.094787
18848 | 455176 | 522664 | 6.8346 | 2.6597 | 0.15043 | 2.3921 | 0.93091 | 0.1053 | 6.2951 | 2.3321 | 0.14034 | 2.2033 | 0.81622 | 0.098238
18849 | 455226 | 522664 | 6.909 | 2.8084 | 0.15651 | 2.4182 | 0.98294 | 0.10956 | 6.436 | 2.4683 | 0.14577 | 2.2526 | 0.8639 | 0.10204
18850 | 455276 | 522664 | 7.1168 | 2.9208 | 0.16282 | 2.4909 | 1.0223 | 0.11397 | 6.6731 | 2.5749 | 0.15139 | 2.3356 | 0.90123 | 0.10597
18851 | 455326 | 522664 | 7.4156 | 3.0124 | 0.17015 | 2.5955 | 1.0543 | 0.11911 | 6.7683 | 2.6647 | 0.15791 | 2.3689 | 0.93265 | 0.11054
18852 | 455376 | 522664 | 7.6104 | 3.0831 | 0.1787 | 2.6636 | 1.0791 | 0.12509 | 6.9632 | 2.7374 | 0.1655 | 2.4371 | 0.95809 | 0.11585
18853 | 455426 | 522664 | 7.6171 | 3.0985 | 0.18716 | 2.666 | 1.0845 | 0.13101 | 7.1705 | 2.7632 | 0.17298 | 2.5097 | 0.96711 | 0.12109
18854 | 455476 | 522664 | 7.7918 | 3.0918 | 0.19699 | 2.7271 | 1.0821 | 0.13789 | 7.2037 | 2.7696 | 0.18168 | 2.5213 | 0.96938 | 0.12718
18855 | 455526 | 522664 | 8.0337 | 3.0425 | 0.20729 | 2.8118 | 1.0649 | 0.1451 | 7.0908 | 2.7387 | 0.19078 | 2.4818 | 0.95856 | 0.13355
18856 | 455576 | 522664 | 7.9508 | 2.989 | 0.21805 | 2.7828 | 1.0461 | 0.15263 | 7.2354 | 2.6719 | 0.20027 | 2.5324 | 0.93517 | 0.14019
18857 | 455626 | 522664 | 8.1535 | 3.0956 | 0.22825 | 2.8537 | 1.0835 | 0.15978 | 7.3489 | 2.5781 | 0.20926 | 2.5721 | 0.90235 | 0.14648
18858 | 455676 | 522664 | 8.2276 | 3.1746 | 0.23831 | 2.8797 | 1.1111 | 0.16682 | 7.6155 | 2.6154 | 0.21811 | 2.6654 | 0.91538 | 0.15268
18859 | 455726 | 522664 | 8.578 | 3.2527 | 0.24952 | 3.0023 | 1.1385 | 0.17466 | 7.6795 | 2.6953 | 0.22798 | 2.6878 | 0.94337 | 0.15959
18860 | 455776 | 522664 | 8.8642 | 3.7342 | 0.26339 | 3.1025 | 1.307 | 0.18437 | 8.0806 | 3.1235 | 0.24019 | 2.8282 | 1.0932 | 0.16813
18861 | 455826 | 522664 | 8.9949 | 4.2623 | 0.27883 | 3.1482 | 1.4918 | 0.19518 | 8.2307 | 3.5774 | 0.25378 | 2.8808 | 1.2521 | 0.17765
18862 | 455876 | 522664 | 9.2335 | 4.6741 | 0.28959 | 3.2317 | 1.6359 | 0.20271 | 8.4878 | 3.9248 | 0.26325 | 2.9707 | 1.3737 | 0.18427
18863 | 455926 | 522664 | 9.9142 | 5.0423 | 0.30014 | 3.47 | 1.7648 | 0.2101 | 8.5819 | 4.2328 | 0.27255 | 3.0037 | 1.4815 | 0.19079
18864 | 455976 | 522664 | 10.9757 | 5.6711 | 0.32366 | 3.8415 | 1.9849 | 0.22656 | 9.02 | 4.7643 | 0.29324 | 3.157 | 1.6675 | 0.20527
18865 | 456026 | 522664 | 11.0438 | 5.9301 | 0.33476 | 3.8653 | 2.0755 | 0.23433 | 9.0968 | 4.9938 | 0.30308 | 3.1839 | 1.7478 | 0.21216
18866 | 456076 | 522664 | 10.9616 | 6.0598 | 0.34189 | 3.8366 | 2.1209 | 0.23932 | 8.9518 | 5.0846 | 0.30948 | 3.1331 | 1.7796 | 0.21664
18867 | 456126 | 522664 | 11.7287 | 6.2146 | 0.35324 | 4.105 | 2.1751 | 0.24727 | 9.6286 | 5.2029 | 0.31961 | 3.37 | 1.821 | 0.22373
18868 | 456176 | 522664 | 11.6387 | 6.1551 | 0.35775 | 4.0735 | 2.1543 | 0.25043 | 9.1728 | 5.1254 | 0.32381 | 3.2105 | 1.7939 | 0.22667
18869 | 456226 | 522664 | 11.1439 | 6.2594 | 0.37273 | 3.9004 | 2.1908 | 0.26091 | 9.1083 | 5.2049 | 0.33718 | 3.1879 | 1.8217 | 0.23603
18870 | 456276 | 522664 | 11.1426 | 6.1666 | 0.38228 | 3.8999 | 2.1583 | 0.2676 | 9.105 | 5.1053 | 0.348 | 3.1868 | 1.7868 | 0.2436
18871 | 456326 | 522664 | 10.6613 | 5.8074 | 0.3825 | 3.7314 | 2.0326 | 0.26775 | 8.9299 | 4.7666 | 0.34849 | 3.1255 | 1.6683 | 0.24394
18872 | 456376 | 522664 | 9.9743 | 5.4869 | 0.38489 | 3.491 | 1.9204 | 0.26942 | 8.7104 | 4.4719 | 0.351 | 3.0486 | 1.5652 | 0.2457
18873 | 456426 | 522664 | 9.7854 | 5.2307 | 0.39032 | 3.4249 | 1.8308 | 0.27322 | 8.7203 | 4.2411 | 0.35627 | 3.0521 | 1.4844 | 0.24939
18874 | 456476 | 522664 | 9.438 | 4.9351 | 0.39331 | 3.3033 | 1.7273 | 0.27532 | 8.6434 | 3.9812 | 0.35937 | 3.0252 | 1.3934 | 0.25156
18875 | 456526 | 522664 | 9.362 | 4.6039 | 0.39347 | 3.2767 | 1.6114 | 0.27543 | 8.7379 | 3.6961 | 0.35995 | 3.0583 | 1.2936 | 0.25196
18876 | 456576 | 522664 | 9.444 | 4.3283 | 0.39599 | 3.3054 | 1.5149 | 0.27719 | 8.6575 | 3.7033 | 0.36229 | 3.0301 | 1.2962 | 0.2536
18877 | 456626 | 522664 | 9.8422 | 4.2526 | 0.40255 | 3.4448 | 1.4884 | 0.28179 | 8.794 | 3.8537 | 0.3662 | 3.0779 | 1.3488 | 0.25634
18878 | 456676 | 522664 | 10.2045 | 4.3521 | 0.40693 | 3.5716 | 1.5232 | 0.28485 | 8.8061 | 3.9418 | 0.37042 | 3.0821 | 1.3796 | 0.25929
18879 | 456726 | 522664 | 9.8892 | 4.4374 | 0.40741 | 3.4612 | 1.5531 | 0.28519 | 8.7308 | 3.9434 | 0.3712 | 3.0558 | 1.3802 | 0.25984
18880 | 456776 | 522664 | 10.1741 | 4.7328 | 0.40902 | 3.5609 | 1.6565 | 0.28631 | 8.849 | 3.9103 | 0.37301 | 3.0971 | 1.3686 | 0.26111
18881 | 456826 | 522664 | 10.191 | 4.9257 | 0.40863 | 3.5668 | 1.724 | 0.28604 | 8.7749 | 4.0274 | 0.37308 | 3.0712 | 1.4096 | 0.26116
18882 | 456876 | 522664 | 10.2908 | 5.0572 | 0.40879 | 3.6018 | 1.77 | 0.28615 | 9.0449 | 4.149 | 0.3737 | 3.1657 | 1.4521 | 0.26159
18883 | 456926 | 522664 | 9.9087 | 5.1029 | 0.40814 | 3.468 | 1.786 | 0.2857 | 8.9223 | 4.201 | 0.37364 | 3.1228 | 1.4704 | 0.26155
18884 | 456976 | 522664 | 9.8901 | 5.044 | 0.40546 | 3.4615 | 1.7654 | 0.28382 | 8.7721 | 4.1671 | 0.37182 | 3.0702 | 1.4585 | 0.26027
18885 | 457026 | 522664 | 9.6402 | 4.8963 | 0.40007 | 3.3741 | 1.7137 | 0.28005 | 8.5888 | 4.0433 | 0.36761 | 3.0061 | 1.4151 | 0.25733
18886 | 457076 | 522664 | 9.3128 | 4.997 | 0.39613 | 3.2595 | 1.7489 | 0.27729 | 8.5193 | 4.0312 | 0.36473 | 2.9818 | 1.4109 | 0.25531
18887 | 457126 | 522664 | 9.3415 | 5.0539 | 0.39128 | 3.2695 | 1.7689 | 0.2739 | 8.4634 | 4.0756 | 0.36104 | 2.9622 | 1.4265 | 0.25273
18888 | 457176 | 522664 | 9.0676 | 5.335 | 0.38524 | 3.1737 | 1.8673 | 0.26967 | 8.4473 | 4.3172 | 0.35628 | 2.9565 | 1.511 | 0.2494
18889 | 457226 | 522664 | 9.4978 | 5.5857 | 0.38204 | 3.3242 | 1.955 | 0.26743 | 8.3901 | 4.534 | 0.35219 | 2.9365 | 1.5869 | 0.24653
18890 | 457276 | 522664 | 9.3832 | 5.7426 | 0.38136 | 3.2841 | 2.0099 | 0.26695 | 8.4231 | 4.6727 | 0.35073 | 2.9481 | 1.6354 | 0.24551
18891 | 457326 | 522664 | 9.8648 | 6.4908 | 0.37988 | 3.4527 | 2.2718 | 0.26592 | 8.3894 | 5.3845 | 0.34945 | 2.9363 | 1.8846 | 0.24461
18892 | 457376 | 522664 | 9.6714 | 7.3595 | 0.38136 | 3.385 | 2.5758 | 0.26695 | 8.4198 | 6.1574 | 0.35084 | 2.9469 | 2.1551 | 0.24559
18893 | 457426 | 522664 | 10.4483 | 8.1688 | 0.38228 | 3.6569 | 2.8591 | 0.2676 | 8.9048 | 6.8863 | 0.35173 | 3.1167 | 2.4102 | 0.24621
18894 | 457476 | 522664 | 10.4639 | 8.8205 | 0.38064 | 3.6623 | 3.0872 | 0.26645 | 8.8933 | 7.479 | 0.35031 | 3.1127 | 2.6177 | 0.24522
18895 | 457526 | 522664 | 10.9818 | 9.4441 | 0.38151 | 3.8436 | 3.3054 | 0.26706 | 8.9659 | 8.0563 | 0.35115 | 3.1381 | 2.8197 | 0.2458
18896 | 457576 | 522664 | 11.453 | 9.9698 | 0.38313 | 4.0085 | 3.4894 | 0.26819 | 9.3648 | 8.5526 | 0.35269 | 3.2777 | 2.9934 | 0.24688
18897 | 457626 | 522664 | 10.649 | 10.3307 | 0.38403 | 3.7271 | 3.6157 | 0.26882 | 8.9436 | 8.9034 | 0.35357 | 3.1303 | 3.1162 | 0.2475
18898 | 457676 | 522664 | 11.0544 | 10.6035 | 0.38657 | 3.869 | 3.7112 | 0.2706 | 9.4311 | 9.1805 | 0.35594 | 3.3009 | 3.2132 | 0.24916
18899 | 457726 | 522664 | 11.0794 | 10.6606 | 0.38724 | 3.8778 | 3.7312 | 0.27107 | 9.3514 | 9.2603 | 0.35662 | 3.273 | 3.2411 | 0.24963
18900 | 457776 | 522664 | 11.1638 | 10.6973 | 0.39129 | 3.9073 | 3.7441 | 0.2739 | 9.9423 | 9.3286 | 0.36038 | 3.4798 | 3.265 | 0.25227
18901 | 457826 | 522664 | 10.7597 | 10.5957 | 0.3952 | 3.7659 | 3.7085 | 0.27664 | 9.4187 | 9.2708 | 0.36404 | 3.2965 | 3.2448 | 0.25483
18902 | 457876 | 522664 | 10.9707 | 10.4081 | 0.40009 | 3.8397 | 3.6428 | 0.28006 | 9.4157 | 9.136 | 0.3686 | 3.2955 | 3.1976 | 0.25802
18903 | 457926 | 522664 | 10.9159 | 10.1073 | 0.40466 | 3.8206 | 3.5376 | 0.28326 | 9.4461 | 8.8957 | 0.3729 | 3.3061 | 3.1135 | 0.26103
18904 | 457976 | 522664 | 10.6992 | 9.7188 | 0.40905 | 3.7447 | 3.4016 | 0.28634 | 9.7388 | 8.5731 | 0.37706 | 3.4086 | 3.0006 | 0.26394
18905 | 458026 | 522664 | 10.8093 | 9.3031 | 0.41476 | 3.7832 | 3.2561 | 0.29033 | 9.7844 | 8.2263 | 0.38244 | 3.4245 | 2.8792 | 0.26771
18906 | 458076 | 522664 | 11.2659 | 8.8025 | 0.41904 | 3.943 | 3.0809 | 0.29333 | 9.8123 | 7.7968 | 0.38655 | 3.4343 | 2.7289 | 0.27059
18907 | 458126 | 522664 | 10.6658 | 8.2565 | 0.42251 | 3.733 | 2.8898 | 0.29576 | 9.1654 | 7.3222 | 0.38995 | 3.2079 | 2.5628 | 0.27297
18908 | 458176 | 522664 | 10.5738 | 7.7044 | 0.42613 | 3.7008 | 2.6965 | 0.29829 | 9.3712 | 6.8405 | 0.39352 | 3.2799 | 2.3942 | 0.27546
18909 | 458226 | 522664 | 10.4647 | 7.1402 | 0.42901 | 3.6626 | 2.4991 | 0.30031 | 9.629 | 6.3449 | 0.39645 | 3.3702 | 2.2207 | 0.27752
18910 | 458276 | 522664 | 10.3547 | 6.6016 | 0.43259 | 3.6241 | 2.3106 | 0.30281 | 9.5458 | 5.8724 | 0.40005 | 3.341 | 2.0554 | 0.28003
18911 | 458326 | 522664 | 10.1099 | 6.0751 | 0.43577 | 3.5385 | 2.1263 | 0.30504 | 8.982 | 5.409 | 0.40333 | 3.1437 | 1.8931 | 0.28233
18912 | 458376 | 522664 | 9.8646 | 5.7487 | 0.43788 | 3.4526 | 2.012 | 0.30652 | 8.7229 | 5.1425 | 0.40566 | 3.053 | 1.7999 | 0.28396
18913 | 458426 | 522664 | 9.9132 | 5.5576 | 0.43999 | 3.4696 | 1.9451 | 0.30799 | 8.8717 | 4.986 | 0.408 | 3.1051 | 1.7451 | 0.2856
18914 | 458476 | 522664 | 9.9462 | 5.3563 | 0.44252 | 3.4812 | 1.8747 | 0.30976 | 9.2038 | 4.8196 | 0.41074 | 3.2213 | 1.6869 | 0.28752
18915 | 458526 | 522664 | 10.1772 | 5.1201 | 0.44344 | 3.562 | 1.792 | 0.31041 | 9.2968 | 4.6179 | 0.41203 | 3.2539 | 1.6163 | 0.28842
18916 | 458576 | 522664 | 10.3393 | 4.8662 | 0.44358 | 3.6188 | 1.7032 | 0.31051 | 9.1772 | 4.3978 | 0.41262 | 3.212 | 1.5392 | 0.28883
18917 | 458626 | 522664 | 10.1869 | 4.8524 | 0.44364 | 3.5654 | 1.6983 | 0.31055 | 9.0386 | 4.3467 | 0.41315 | 3.1635 | 1.5213 | 0.2892
18918 | 458676 | 522664 | 10.0722 | 4.884 | 0.44133 | 3.5253 | 1.7094 | 0.30893 | 9.1413 | 4.3935 | 0.4115 | 3.1995 | 1.5377 | 0.28805
18919 | 458726 | 522664 | 10.072 | 4.9219 | 0.44068 | 3.5252 | 1.7227 | 0.30848 | 9.0495 | 4.4465 | 0.41136 | 3.1673 | 1.5563 | 0.28795
18920 | 458776 | 522664 | 10.1326 | 4.9275 | 0.43881 | 3.5464 | 1.7246 | 0.30717 | 9.1103 | 4.4691 | 0.41009 | 3.1886 | 1.5642 | 0.28706
18921 | 458826 | 522664 | 10.2367 | 4.9349 | 0.43818 | 3.5828 | 1.7272 | 0.30673 | 9.2335 | 4.4935 | 0.40994 | 3.2317 | 1.5727 | 0.28696
18922 | 458876 | 522664 | 9.8372 | 4.9175 | 0.43675 | 3.443 | 1.7211 | 0.30573 | 9.1642 | 4.4941 | 0.40903 | 3.2075 | 1.5729 | 0.28632
18923 | 458926 | 522664 | 9.8375 | 4.8887 | 0.43545 | 3.4431 | 1.711 | 0.30482 | 9.1165 | 4.4837 | 0.40822 | 3.1908 | 1.5693 | 0.28575
18924 | 458976 | 522664 | 9.6414 | 4.8335 | 0.43305 | 3.3745 | 1.6917 | 0.30313 | 8.9185 | 4.4476 | 0.40636 | 3.1215 | 1.5567 | 0.28445
18925 | 453976 | 522714 | 5.0086 | 1.6989 | 0.099 | 1.753 | 0.59461 | 0.0693 | 4.8731 | 1.6782 | 0.09525 | 1.7056 | 0.58738 | 0.066675
18926 | 454026 | 522714 | 5.0905 | 1.6974 | 0.10065 | 1.7817 | 0.59408 | 0.070455 | 4.9233 | 1.6761 | 0.09669 | 1.7232 | 0.58662 | 0.067683
18927 | 454076 | 522714 | 5.1493 | 1.6936 | 0.10237 | 1.8022 | 0.59277 | 0.071659 | 4.9725 | 1.6717 | 0.09817 | 1.7404 | 0.58508 | 0.068719
18928 | 454126 | 522714 | 5.1852 | 1.6835 | 0.10373 | 1.8148 | 0.58923 | 0.072611 | 5.0228 | 1.6609 | 0.09933 | 1.758 | 0.58133 | 0.069531
18929 | 454176 | 522714 | 5.2926 | 1.6695 | 0.10496 | 1.8524 | 0.58431 | 0.073472 | 5.0627 | 1.6463 | 0.10035 | 1.7719 | 0.57621 | 0.070245
18930 | 454226 | 522714 | 5.3468 | 1.6557 | 0.10645 | 1.8714 | 0.57949 | 0.074515 | 5.1118 | 1.632 | 0.10161 | 1.7891 | 0.5712 | 0.071127
18931 | 454276 | 522714 | 5.3316 | 1.6936 | 0.10795 | 1.8661 | 0.59276 | 0.075565 | 5.1539 | 1.6155 | 0.10287 | 1.8038 | 0.56542 | 0.072009
18932 | 454326 | 522714 | 5.3436 | 1.7128 | 0.10876 | 1.8702 | 0.59948 | 0.076132 | 5.1741 | 1.5906 | 0.1035 | 1.8109 | 0.5567 | 0.07245
18933 | 454376 | 522714 | 5.3206 | 1.7351 | 0.10988 | 1.8622 | 0.60729 | 0.076916 | 5.1906 | 1.5668 | 0.10441 | 1.8167 | 0.54837 | 0.073087
18934 | 454426 | 522714 | 5.3663 | 1.7619 | 0.11136 | 1.8782 | 0.61665 | 0.077952 | 5.122 | 1.5446 | 0.10564 | 1.7927 | 0.54061 | 0.073948
18935 | 454476 | 522714 | 5.4066 | 1.7646 | 0.11233 | 1.8923 | 0.61762 | 0.078631 | 5.2036 | 1.5402 | 0.10644 | 1.8213 | 0.53907 | 0.074508
18936 | 454526 | 522714 | 5.3025 | 1.7487 | 0.11299 | 1.8559 | 0.61205 | 0.079093 | 5.1708 | 1.5529 | 0.10696 | 1.8098 | 0.54352 | 0.074872
18937 | 454576 | 522714 | 5.4371 | 1.7409 | 0.11417 | 1.903 | 0.60933 | 0.079919 | 5.2209 | 1.5668 | 0.10797 | 1.8273 | 0.54837 | 0.075579
18938 | 454626 | 522714 | 5.4374 | 1.7274 | 0.11545 | 1.9031 | 0.60461 | 0.080815 | 5.2875 | 1.5754 | 0.10907 | 1.8506 | 0.55138 | 0.076349
18939 | 454676 | 522714 | 5.5914 | 1.7343 | 0.11771 | 1.957 | 0.607 | 0.082397 | 5.3572 | 1.5886 | 0.11105 | 1.875 | 0.556 | 0.077735
18940 | 454726 | 522714 | 5.6491 | 1.7442 | 0.1204 | 1.9772 | 0.61047 | 0.08428 | 5.5056 | 1.5982 | 0.11344 | 1.927 | 0.55936 | 0.079408
18941 | 454776 | 522714 | 5.6827 | 1.7018 | 0.12166 | 1.9889 | 0.59563 | 0.085162 | 5.3902 | 1.5813 | 0.11455 | 1.8866 | 0.55345 | 0.080185
18942 | 454826 | 522714 | 5.7245 | 1.6968 | 0.12334 | 2.0036 | 0.59387 | 0.086338 | 5.5368 | 1.559 | 0.11605 | 1.9379 | 0.54566 | 0.081235
18943 | 454876 | 522714 | 5.808 | 1.8064 | 0.12625 | 2.0328 | 0.63225 | 0.088375 | 5.654 | 1.5399 | 0.11866 | 1.9789 | 0.53897 | 0.083062
18944 | 454926 | 522714 | 6.0003 | 1.9205 | 0.12942 | 2.1001 | 0.67219 | 0.090594 | 5.6868 | 1.6013 | 0.12152 | 1.9904 | 0.56046 | 0.085064
18945 | 454976 | 522714 | 5.9051 | 2.0375 | 0.1329 | 2.0668 | 0.71311 | 0.09303 | 5.7524 | 1.7688 | 0.12465 | 2.0133 | 0.61908 | 0.087255
18946 | 455026 | 522714 | 6.1647 | 2.2179 | 0.13677 | 2.1576 | 0.77625 | 0.095739 | 5.8879 | 1.9338 | 0.12815 | 2.0608 | 0.67684 | 0.089705
18947 | 455076 | 522714 | 6.346 | 2.4093 | 0.14158 | 2.2211 | 0.84324 | 0.099106 | 5.9207 | 2.1029 | 0.13248 | 2.0723 | 0.73603 | 0.092736
18948 | 455126 | 522714 | 6.5308 | 2.5814 | 0.14668 | 2.2858 | 0.9035 | 0.10268 | 6.1674 | 2.2571 | 0.13705 | 2.1586 | 0.78997 | 0.095935
18949 | 455176 | 522714 | 6.7032 | 2.7351 | 0.15233 | 2.3461 | 0.9573 | 0.10663 | 6.3639 | 2.3967 | 0.14212 | 2.2273 | 0.83886 | 0.099484
18950 | 455226 | 522714 | 7.0324 | 2.8649 | 0.15856 | 2.4613 | 1.0027 | 0.11099 | 6.5014 | 2.5173 | 0.1477 | 2.2755 | 0.88107 | 0.10339
18951 | 455276 | 522714 | 7.1731 | 2.9652 | 0.16535 | 2.5106 | 1.0378 | 0.11575 | 6.7427 | 2.6139 | 0.15376 | 2.3599 | 0.91486 | 0.10763
18952 | 455326 | 522714 | 7.3669 | 3.0345 | 0.17277 | 2.5784 | 1.0621 | 0.12094 | 6.732 | 2.6849 | 0.16038 | 2.3562 | 0.93972 | 0.11227
18953 | 455376 | 522714 | 7.4243 | 3.0686 | 0.18079 | 2.5985 | 1.074 | 0.12655 | 6.9678 | 2.7265 | 0.16749 | 2.4387 | 0.95426 | 0.11724
18954 | 455426 | 522714 | 7.4628 | 3.0655 | 0.18936 | 2.612 | 1.0729 | 0.13255 | 7.0595 | 2.7362 | 0.1751 | 2.4708 | 0.95767 | 0.12257
18955 | 455476 | 522714 | 7.7766 | 3.0346 | 0.19896 | 2.7218 | 1.0621 | 0.13927 | 7.0533 | 2.7217 | 0.1836 | 2.4687 | 0.95258 | 0.12852
18956 | 455526 | 522714 | 7.6595 | 2.9611 | 0.2088 | 2.6808 | 1.0364 | 0.14616 | 7.1316 | 2.6695 | 0.19231 | 2.4961 | 0.93431 | 0.13462
18957 | 455576 | 522714 | 7.7772 | 3.0103 | 0.21992 | 2.722 | 1.0536 | 0.15394 | 7.0546 | 2.5971 | 0.20213 | 2.4691 | 0.909 | 0.14149
18958 | 455626 | 522714 | 8.0134 | 3.1328 | 0.23094 | 2.8047 | 1.0965 | 0.16166 | 7.3681 | 2.6118 | 0.21186 | 2.5788 | 0.91412 | 0.1483
18959 | 455676 | 522714 | 8.1942 | 3.2169 | 0.24126 | 2.868 | 1.1259 | 0.16888 | 7.4805 | 2.6539 | 0.22097 | 2.6182 | 0.92887 | 0.15468
18960 | 455726 | 522714 | 8.6194 | 3.3427 | 0.25227 | 3.0168 | 1.1699 | 0.17659 | 7.6349 | 2.8063 | 0.23069 | 2.6722 | 0.98219 | 0.16148
18961 | 455776 | 522714 | 8.7272 | 3.7945 | 0.26419 | 3.0545 | 1.3281 | 0.18493 | 8.0053 | 3.1938 | 0.24121 | 2.8019 | 1.1178 | 0.16885
18962 | 455826 | 522714 | 9.1448 | 4.3086 | 0.27953 | 3.2007 | 1.508 | 0.19567 | 8.1421 | 3.6351 | 0.25474 | 2.8497 | 1.2723 | 0.17832
18963 | 455876 | 522714 | 9.3521 | 4.7475 | 0.29093 | 3.2732 | 1.6616 | 0.20365 | 8.3455 | 3.9826 | 0.26481 | 2.9209 | 1.3939 | 0.18537
18964 | 455926 | 522714 | 10.0779 | 5.1038 | 0.30132 | 3.5273 | 1.7863 | 0.21092 | 8.5376 | 4.2752 | 0.27399 | 2.9882 | 1.4963 | 0.19179
18965 | 455976 | 522714 | 10.657 | 5.5084 | 0.31629 | 3.73 | 1.9279 | 0.2214 | 8.9798 | 4.6198 | 0.28722 | 3.1429 | 1.6169 | 0.20105
18966 | 456026 | 522714 | 11.0537 | 5.8812 | 0.33343 | 3.8688 | 2.0584 | 0.2334 | 9.0498 | 4.9597 | 0.30237 | 3.1674 | 1.7359 | 0.21166
18967 | 456076 | 522714 | 11.2802 | 6.0705 | 0.34501 | 3.9481 | 2.1247 | 0.24151 | 9.1705 | 5.1325 | 0.31267 | 3.2097 | 1.7964 | 0.21887
18968 | 456126 | 522714 | 11.998 | 6.1614 | 0.35374 | 4.1993 | 2.1565 | 0.24762 | 9.8315 | 5.193 | 0.32052 | 3.441 | 1.8176 | 0.22436
18969 | 456176 | 522714 | 11.8688 | 6.0909 | 0.3577 | 4.1541 | 2.1318 | 0.25039 | 9.192 | 5.106 | 0.32425 | 3.2172 | 1.7871 | 0.22698
18970 | 456226 | 522714 | 11.0589 | 6.1426 | 0.37022 | 3.8706 | 2.1499 | 0.25915 | 8.9241 | 5.1384 | 0.33549 | 3.1234 | 1.7984 | 0.23484
18971 | 456276 | 522714 | 11.214 | 6.0503 | 0.37908 | 3.9249 | 2.1176 | 0.26536 | 8.965 | 5.0403 | 0.34582 | 3.1377 | 1.7641 | 0.24207
18972 | 456326 | 522714 | 10.8926 | 5.7534 | 0.38149 | 3.8124 | 2.0137 | 0.26704 | 8.8763 | 4.7576 | 0.34831 | 3.1067 | 1.6651 | 0.24382
18973 | 456376 | 522714 | 9.8485 | 5.4828 | 0.38558 | 3.447 | 1.919 | 0.26991 | 8.6854 | 4.5061 | 0.35234 | 3.0399 | 1.5771 | 0.24664
18974 | 456426 | 522714 | 9.9946 | 5.1845 | 0.38818 | 3.4981 | 1.8146 | 0.27173 | 8.6053 | 4.2359 | 0.35507 | 3.0119 | 1.4826 | 0.24855
18975 | 456476 | 522714 | 9.3185 | 4.8844 | 0.39016 | 3.2615 | 1.7095 | 0.27311 | 8.5449 | 3.9702 | 0.35725 | 2.9907 | 1.3896 | 0.25007
18976 | 456526 | 522714 | 9.3045 | 4.6074 | 0.39262 | 3.2566 | 1.6126 | 0.27483 | 8.6226 | 3.7305 | 0.35986 | 3.0179 | 1.3057 | 0.2519
18977 | 456576 | 522714 | 9.3325 | 4.3002 | 0.39314 | 3.2664 | 1.5051 | 0.2752 | 8.4929 | 3.6348 | 0.35998 | 2.9725 | 1.2722 | 0.25199
18978 | 456626 | 522714 | 9.6312 | 4.1268 | 0.39667 | 3.3709 | 1.4444 | 0.27767 | 8.6077 | 3.7524 | 0.36158 | 3.0127 | 1.3133 | 0.25311
18979 | 456676 | 522714 | 10.3973 | 4.2602 | 0.4042 | 3.639 | 1.4911 | 0.28294 | 8.6815 | 3.8736 | 0.36861 | 3.0385 | 1.3558 | 0.25803
18980 | 456726 | 522714 | 10.0685 | 4.4137 | 0.40582 | 3.524 | 1.5448 | 0.28407 | 8.6964 | 3.8918 | 0.3704 | 3.0437 | 1.3621 | 0.25928
18981 | 456776 | 522714 | 10.399 | 4.7231 | 0.40816 | 3.6397 | 1.6531 | 0.28571 | 8.7598 | 3.873 | 0.37286 | 3.0659 | 1.3555 | 0.261
18982 | 456826 | 522714 | 10.3601 | 4.9067 | 0.40701 | 3.626 | 1.7173 | 0.28491 | 8.7103 | 4.0283 | 0.37225 | 3.0486 | 1.4099 | 0.26058
18983 | 456876 | 522714 | 10.4206 | 4.9965 | 0.40459 | 3.6472 | 1.7488 | 0.28321 | 9.0979 | 4.1144 | 0.37052 | 3.1843 | 1.44 | 0.25936
18984 | 456926 | 522714 | 10.056 | 5.0534 | 0.40407 | 3.5196 | 1.7687 | 0.28285 | 9.0062 | 4.1747 | 0.37055 | 3.1522 | 1.4611 | 0.25938
18985 | 456976 | 522714 | 9.9163 | 5.0052 | 0.40138 | 3.4707 | 1.7518 | 0.28097 | 8.8326 | 4.1482 | 0.36867 | 3.0914 | 1.4519 | 0.25807
18986 | 457026 | 522714 | 9.7845 | 4.8586 | 0.39644 | 3.4246 | 1.7005 | 0.27751 | 8.6566 | 4.0396 | 0.36481 | 3.0298 | 1.4139 | 0.25537
18987 | 457076 | 522714 | 9.3899 | 4.9253 | 0.39216 | 3.2865 | 1.7239 | 0.27451 | 8.4474 | 3.9909 | 0.36157 | 2.9566 | 1.3968 | 0.2531
18988 | 457126 | 522714 | 9.2442 | 4.9996 | 0.3891 | 3.2355 | 1.7499 | 0.27237 | 8.3098 | 4.0682 | 0.35945 | 2.9084 | 1.4239 | 0.25161
18989 | 457176 | 522714 | 9.0383 | 5.2199 | 0.38338 | 3.1634 | 1.827 | 0.26837 | 8.2928 | 4.2477 | 0.35494 | 2.9025 | 1.4867 | 0.24846
18990 | 457226 | 522714 | 9.4171 | 5.4818 | 0.37832 | 3.296 | 1.9186 | 0.26482 | 8.3796 | 4.4746 | 0.35099 | 2.9328 | 1.5661 | 0.24569
18991 | 457276 | 522714 | 9.4755 | 5.6797 | 0.37848 | 3.3164 | 1.9879 | 0.26494 | 8.2583 | 4.6487 | 0.34873 | 2.8904 | 1.627 | 0.24411
18992 | 457326 | 522714 | 9.7695 | 6.1179 | 0.37773 | 3.4193 | 2.1413 | 0.26441 | 8.2663 | 5.0956 | 0.3481 | 2.8932 | 1.7835 | 0.24367
18993 | 457376 | 522714 | 9.6706 | 6.9197 | 0.37736 | 3.3847 | 2.4219 | 0.26415 | 8.2491 | 5.8089 | 0.34782 | 2.8872 | 2.0331 | 0.24347
18994 | 457426 | 522714 | 10.2814 | 7.6823 | 0.37696 | 3.5985 | 2.6888 | 0.26387 | 8.8388 | 6.4951 | 0.34752 | 3.0936 | 2.2733 | 0.24326
18995 | 457476 | 522714 | 10.3324 | 8.3278 | 0.3749 | 3.6163 | 2.9147 | 0.26243 | 8.8041 | 7.0814 | 0.34571 | 3.0814 | 2.4785 | 0.242
18996 | 457526 | 522714 | 10.4492 | 8.9571 | 0.37536 | 3.6572 | 3.135 | 0.26275 | 9.0155 | 7.6623 | 0.34617 | 3.1554 | 2.6818 | 0.24232
18997 | 457576 | 522714 | 10.8585 | 9.5209 | 0.3771 | 3.8005 | 3.3323 | 0.26397 | 9.111 | 8.192 | 0.3478 | 3.1888 | 2.8672 | 0.24346
18998 | 457626 | 522714 | 11.0569 | 10.0009 | 0.37997 | 3.8699 | 3.5003 | 0.26598 | 9.1345 | 8.6529 | 0.35045 | 3.1971 | 3.0285 | 0.24532
18999 | 457676 | 522714 | 10.5306 | 10.2566 | 0.38027 | 3.6857 | 3.5898 | 0.26619 | 8.9916 | 8.909 | 0.35076 | 3.1471 | 3.1182 | 0.24553
19000 | 457726 | 522714 | 10.5732 | 10.3531 | 0.38004 | 3.7006 | 3.6236 | 0.26603 | 8.9955 | 9.0211 | 0.35061 | 3.1484 | 3.1574 | 0.24543
19001 | 457776 | 522714 | 11.2301 | 10.446 | 0.38351 | 3.9305 | 3.6561 | 0.26846 | 9.6273 | 9.1378 | 0.35383 | 3.3696 | 3.1982 | 0.24768
19002 | 457826 | 522714 | 10.866 | 10.4383 | 0.38784 | 3.8031 | 3.6534 | 0.27149 | 9.4725 | 9.1648 | 0.35784 | 3.3154 | 3.2077 | 0.25049
19003 | 457876 | 522714 | 10.8888 | 10.3147 | 0.39232 | 3.8111 | 3.6101 | 0.27462 | 9.5742 | 9.0859 | 0.36201 | 3.351 | 3.1801 | 0.25341
19004 | 457926 | 522714 | 10.8062 | 10.094 | 0.39709 | 3.7822 | 3.5329 | 0.27796 | 9.4777 | 8.9176 | 0.36647 | 3.3172 | 3.1211 | 0.25653
19005 | 457976 | 522714 | 10.4717 | 9.7777 | 0.4017 | 3.6651 | 3.4222 | 0.28119 | 9.1538 | 8.6597 | 0.37078 | 3.2038 | 3.0309 | 0.25955
19006 | 458026 | 522714 | 10.5314 | 9.3298 | 0.40411 | 3.686 | 3.2654 | 0.28288 | 9.2251 | 8.2743 | 0.37312 | 3.2288 | 2.896 | 0.26118
19007 | 458076 | 522714 | 10.6814 | 8.8547 | 0.40726 | 3.7385 | 3.0992 | 0.28508 | 9.7583 | 7.8639 | 0.37616 | 3.4154 | 2.7524 | 0.26331
19008 | 458126 | 522714 | 10.9097 | 8.4117 | 0.41308 | 3.8184 | 2.9441 | 0.28916 | 9.4604 | 7.4864 | 0.38166 | 3.3112 | 2.6202 | 0.26716
19009 | 458176 | 522714 | 10.4636 | 7.9007 | 0.41703 | 3.6623 | 2.7653 | 0.29192 | 9.0647 | 7.0409 | 0.38549 | 3.1727 | 2.4643 | 0.26984
19010 | 458226 | 522714 | 10.3335 | 7.3377 | 0.41877 | 3.6167 | 2.5682 | 0.29314 | 9.4051 | 6.5422 | 0.38734 | 3.2918 | 2.2898 | 0.27114
19011 | 458276 | 522714 | 10.5233 | 6.8091 | 0.42181 | 3.6831 | 2.3832 | 0.29527 | 9.6724 | 6.0761 | 0.39041 | 3.3853 | 2.1266 | 0.27329
19012 | 458326 | 522714 | 10.4206 | 6.3113 | 0.42587 | 3.6472 | 2.209 | 0.29811 | 9.3277 | 5.6385 | 0.39444 | 3.2647 | 1.9735 | 0.27611
19013 | 458376 | 522714 | 9.784 | 5.79 | 0.42733 | 3.4244 | 2.0265 | 0.29913 | 8.717 | 5.1743 | 0.39612 | 3.0509 | 1.811 | 0.27728
19014 | 458426 | 522714 | 9.638 | 5.5762 | 0.4311 | 3.3733 | 1.9517 | 0.30177 | 8.5854 | 5.0112 | 0.39993 | 3.0049 | 1.7539 | 0.27995
19015 | 458476 | 522714 | 9.7571 | 5.3924 | 0.4332 | 3.415 | 1.8873 | 0.30324 | 8.8098 | 4.8597 | 0.40225 | 3.0834 | 1.7009 | 0.28158
19016 | 458526 | 522714 | 9.7889 | 5.1812 | 0.43437 | 3.4261 | 1.8134 | 0.30406 | 8.9678 | 4.6807 | 0.40374 | 3.1387 | 1.6382 | 0.28262
19017 | 458576 | 522714 | 9.9486 | 4.9615 | 0.43569 | 3.482 | 1.7365 | 0.30498 | 8.9723 | 4.4928 | 0.40539 | 3.1403 | 1.5725 | 0.28377
19018 | 458626 | 522714 | 10.1416 | 4.7123 | 0.43527 | 3.5495 | 1.6493 | 0.30469 | 9.023 | 4.2747 | 0.40545 | 3.1581 | 1.4961 | 0.28381
19019 | 458676 | 522714 | 9.8926 | 4.7331 | 0.43437 | 3.4624 | 1.6566 | 0.30406 | 9.0029 | 4.2531 | 0.40506 | 3.151 | 1.4886 | 0.28354
19020 | 458726 | 522714 | 9.8988 | 4.7779 | 0.43336 | 3.4646 | 1.6723 | 0.30335 | 9.0321 | 4.3119 | 0.40457 | 3.1612 | 1.5092 | 0.2832
19021 | 458776 | 522714 | 9.8518 | 4.803 | 0.43203 | 3.4481 | 1.681 | 0.30242 | 8.9814 | 4.3523 | 0.40376 | 3.1435 | 1.5233 | 0.28263
19022 | 458826 | 522714 | 9.9575 | 4.8274 | 0.43175 | 3.4851 | 1.6896 | 0.30223 | 8.9932 | 4.3924 | 0.40391 | 3.1476 | 1.5373 | 0.28274
19023 | 458876 | 522714 | 9.9995 | 4.8224 | 0.43031 | 3.4998 | 1.6879 | 0.30122 | 9.0662 | 4.4043 | 0.40297 | 3.1732 | 1.5415 | 0.28208
19024 | 458926 | 522714 | 9.7602 | 4.8025 | 0.42874 | 3.4161 | 1.6809 | 0.30012 | 9.0264 | 4.4021 | 0.4019 | 3.1592 | 1.5407 | 0.28133
19025 | 458976 | 522714 | 9.6399 | 4.7744 | 0.42749 | 3.374 | 1.671 | 0.29924 | 8.9798 | 4.3909 | 0.4011 | 3.1429 | 1.5368 | 0.28077
19026 | 453976 | 522764 | 4.9689 | 1.6547 | 0.09955 | 1.7391 | 0.57913 | 0.069685 | 4.8345 | 1.635 | 0.09569 | 1.6921 | 0.57225 | 0.066983
19027 | 454026 | 522764 | 4.9971 | 1.6492 | 0.10105 | 1.749 | 0.57723 | 0.070735 | 4.8804 | 1.629 | 0.09698 | 1.7081 | 0.57015 | 0.067886
19028 | 454076 | 522764 | 5.1154 | 1.6395 | 0.10237 | 1.7904 | 0.57384 | 0.071659 | 4.926 | 1.6187 | 0.0981 | 1.7241 | 0.56655 | 0.06867
19029 | 454126 | 522764 | 5.1677 | 1.6265 | 0.10359 | 1.8087 | 0.56928 | 0.072513 | 4.968 | 1.6052 | 0.09913 | 1.7388 | 0.5618 | 0.069391
19030 | 454176 | 522764 | 5.1953 | 1.6136 | 0.10485 | 1.8183 | 0.56474 | 0.073395 | 5.0085 | 1.5898 | 0.10018 | 1.753 | 0.55643 | 0.070126
19031 | 454226 | 522764 | 5.1962 | 1.6612 | 0.10638 | 1.8187 | 0.58141 | 0.074466 | 5.0375 | 1.575 | 0.10148 | 1.7631 | 0.55126 | 0.071036
19032 | 454276 | 522764 | 5.1998 | 1.6958 | 0.10768 | 1.8199 | 0.59354 | 0.075376 | 5.0827 | 1.556 | 0.10255 | 1.7789 | 0.54462 | 0.071785
19033 | 454326 | 522764 | 5.2283 | 1.7212 | 0.10887 | 1.8299 | 0.60241 | 0.076209 | 5.0627 | 1.5344 | 0.10352 | 1.7719 | 0.53705 | 0.072464
19034 | 454376 | 522764 | 5.27 | 1.7396 | 0.11005 | 1.8445 | 0.60885 | 0.077035 | 5.0242 | 1.5112 | 0.10449 | 1.7585 | 0.52893 | 0.073143
19035 | 454426 | 522764 | 5.3091 | 1.7511 | 0.11124 | 1.8582 | 0.61287 | 0.077868 | 5.1282 | 1.5037 | 0.10547 | 1.7949 | 0.52628 | 0.073829
19036 | 454476 | 522764 | 5.299 | 1.7495 | 0.11224 | 1.8546 | 0.61232 | 0.078568 | 5.1311 | 1.5208 | 0.10628 | 1.7959 | 0.53227 | 0.074396
19037 | 454526 | 522764 | 5.3518 | 1.7449 | 0.11341 | 1.8731 | 0.61071 | 0.079387 | 5.1789 | 1.5351 | 0.10727 | 1.8126 | 0.53729 | 0.075089
19038 | 454576 | 522764 | 5.3591 | 1.7374 | 0.11477 | 1.8757 | 0.60809 | 0.080339 | 5.2301 | 1.5461 | 0.10845 | 1.8305 | 0.54114 | 0.075915
19039 | 454626 | 522764 | 5.4899 | 1.7275 | 0.11634 | 1.9215 | 0.60461 | 0.081438 | 5.3221 | 1.5528 | 0.10982 | 1.8627 | 0.54349 | 0.076874
19040 | 454676 | 522764 | 5.5366 | 1.7208 | 0.11831 | 1.9378 | 0.60227 | 0.082817 | 5.3962 | 1.5566 | 0.11157 | 1.8887 | 0.5448 | 0.078099
19041 | 454726 | 522764 | 5.5802 | 1.7004 | 0.12013 | 1.9531 | 0.59515 | 0.084091 | 5.4479 | 1.5499 | 0.1132 | 1.9068 | 0.54246 | 0.07924
19042 | 454776 | 522764 | 5.6148 | 1.6818 | 0.12169 | 1.9652 | 0.58863 | 0.085183 | 5.3284 | 1.5308 | 0.11459 | 1.8649 | 0.53577 | 0.080213
19043 | 454826 | 522764 | 5.6596 | 1.7693 | 0.12398 | 1.9808 | 0.61927 | 0.086786 | 5.5498 | 1.5098 | 0.11665 | 1.9424 | 0.52844 | 0.081655
19044 | 454876 | 522764 | 5.8421 | 1.885 | 0.12731 | 2.0447 | 0.65976 | 0.089117 | 5.5985 | 1.5411 | 0.11965 | 1.9595 | 0.53937 | 0.083755
19045 | 454926 | 522764 | 5.8688 | 1.9923 | 0.13053 | 2.0541 | 0.6973 | 0.091371 | 5.6857 | 1.7031 | 0.12256 | 1.99 | 0.59608 | 0.085792
19046 | 454976 | 522764 | 5.9203 | 2.1446 | 0.13409 | 2.0721 | 0.75061 | 0.093863 | 5.7333 | 1.8649 | 0.12578 | 2.0067 | 0.65271 | 0.088046
19047 | 455026 | 522764 | 6.2179 | 2.3319 | 0.13845 | 2.1763 | 0.81618 | 0.096915 | 5.8165 | 2.0299 | 0.12972 | 2.0358 | 0.71048 | 0.090804
19048 | 455076 | 522764 | 6.3778 | 2.5067 | 0.14322 | 2.2322 | 0.87734 | 0.10025 | 5.9336 | 2.1855 | 0.13403 | 2.0768 | 0.76491 | 0.093821
19049 | 455126 | 522764 | 6.5994 | 2.6678 | 0.1486 | 2.3098 | 0.93374 | 0.10402 | 6.264 | 2.3306 | 0.13887 | 2.1924 | 0.81572 | 0.097209
19050 | 455176 | 522764 | 6.7952 | 2.8145 | 0.15477 | 2.3783 | 0.98508 | 0.10834 | 6.3282 | 2.4646 | 0.1444 | 2.2149 | 0.8626 | 0.10108
19051 | 455226 | 522764 | 7.1284 | 2.9169 | 0.16084 | 2.4949 | 1.0209 | 0.11259 | 6.4611 | 2.5624 | 0.14984 | 2.2614 | 0.89685 | 0.10489
19052 | 455276 | 522764 | 7.1453 | 2.9899 | 0.16748 | 2.5008 | 1.0465 | 0.11724 | 6.6206 | 2.6362 | 0.15578 | 2.3172 | 0.92267 | 0.10905
19053 | 455326 | 522764 | 7.297 | 3.0372 | 0.17497 | 2.554 | 1.063 | 0.12248 | 6.876 | 2.6886 | 0.16244 | 2.4066 | 0.941 | 0.11371
19054 | 455376 | 522764 | 7.2784 | 3.0496 | 0.183 | 2.5475 | 1.0674 | 0.1281 | 6.8722 | 2.7115 | 0.1696 | 2.4053 | 0.94902 | 0.11872
19055 | 455426 | 522764 | 7.4406 | 3.0266 | 0.19158 | 2.6042 | 1.0593 | 0.13411 | 6.8504 | 2.704 | 0.17722 | 2.3977 | 0.9464 | 0.12405
19056 | 455476 | 522764 | 7.6492 | 2.9692 | 0.2007 | 2.6772 | 1.0392 | 0.14049 | 6.8933 | 2.6662 | 0.18531 | 2.4127 | 0.93316 | 0.12972
19057 | 455526 | 522764 | 7.524 | 2.8812 | 0.21034 | 2.6334 | 1.0084 | 0.14724 | 6.8186 | 2.599 | 0.19385 | 2.3865 | 0.90965 | 0.1357
19058 | 455576 | 522764 | 7.7811 | 3.0166 | 0.22106 | 2.7234 | 1.0558 | 0.15474 | 7.0165 | 2.5429 | 0.20333 | 2.4558 | 0.89 | 0.14233
19059 | 455626 | 522764 | 7.9715 | 3.13 | 0.23171 | 2.79 | 1.0955 | 0.1622 | 7.3522 | 2.6122 | 0.21276 | 2.5733 | 0.91428 | 0.14893
19060 | 455676 | 522764 | 8.2382 | 3.2423 | 0.24337 | 2.8834 | 1.1348 | 0.17036 | 7.3965 | 2.6791 | 0.22307 | 2.5888 | 0.9377 | 0.15615
19061 | 455726 | 522764 | 8.4306 | 3.4427 | 0.25494 | 2.9507 | 1.205 | 0.17846 | 7.7891 | 2.91 | 0.2333 | 2.7262 | 1.0185 | 0.16331
19062 | 455776 | 522764 | 8.6848 | 3.8748 | 0.26582 | 3.0397 | 1.3562 | 0.18607 | 7.8209 | 3.2717 | 0.24292 | 2.7373 | 1.1451 | 0.17004
19063 | 455826 | 522764 | 9.2247 | 4.372 | 0.27885 | 3.2286 | 1.5302 | 0.1952 | 8.0028 | 3.6592 | 0.25445 | 2.801 | 1.2807 | 0.17811
19064 | 455876 | 522764 | 9.5116 | 4.8141 | 0.29111 | 3.3291 | 1.6849 | 0.20378 | 8.2312 | 4.0099 | 0.2653 | 2.8809 | 1.4034 | 0.18571
19065 | 455926 | 522764 | 10.2765 | 5.1832 | 0.30272 | 3.5968 | 1.8141 | 0.2119 | 8.5416 | 4.3146 | 0.27559 | 2.9896 | 1.5101 | 0.19291
19066 | 455976 | 522764 | 10.6162 | 5.4648 | 0.31376 | 3.7157 | 1.9127 | 0.21963 | 9.0036 | 4.5667 | 0.2854 | 3.1513 | 1.5984 | 0.19978
19067 | 456026 | 522764 | 10.7928 | 5.7121 | 0.32677 | 3.7775 | 1.9992 | 0.22874 | 9.0391 | 4.8125 | 0.29695 | 3.1637 | 1.6844 | 0.20786
19068 | 456076 | 522764 | 11.1782 | 5.9392 | 0.34155 | 3.9124 | 2.0787 | 0.23908 | 9.0225 | 5.0424 | 0.31009 | 3.1579 | 1.7649 | 0.21706
19069 | 456126 | 522764 | 12.0044 | 6.0245 | 0.35032 | 4.2015 | 2.1086 | 0.24522 | 9.6826 | 5.0999 | 0.31798 | 3.3889 | 1.785 | 0.22259
19070 | 456176 | 522764 | 11.7801 | 6.0008 | 0.35654 | 4.123 | 2.1003 | 0.24958 | 9.2708 | 5.0582 | 0.32368 | 3.2448 | 1.7704 | 0.22658
19071 | 456226 | 522764 | 11.164 | 6.058 | 0.36937 | 3.9074 | 2.1203 | 0.25856 | 8.9705 | 5.0961 | 0.3352 | 3.1397 | 1.7836 | 0.23464
19072 | 456276 | 522764 | 11.2519 | 5.9308 | 0.37578 | 3.9382 | 2.0758 | 0.26305 | 8.802 | 4.967 | 0.34348 | 3.0807 | 1.7385 | 0.24044
19073 | 456326 | 522764 | 10.8558 | 5.6863 | 0.38006 | 3.7995 | 1.9902 | 0.26604 | 8.8496 | 4.732 | 0.34762 | 3.0973 | 1.6562 | 0.24333
19074 | 456376 | 522764 | 9.72 | 5.396 | 0.38241 | 3.402 | 1.8886 | 0.26769 | 8.6123 | 4.4613 | 0.35008 | 3.0143 | 1.5615 | 0.24506
19075 | 456426 | 522764 | 9.9889 | 5.0667 | 0.38256 | 3.4961 | 1.7733 | 0.26779 | 8.4017 | 4.1619 | 0.35061 | 2.9406 | 1.4567 | 0.24543
19076 | 456476 | 522764 | 9.2525 | 4.7928 | 0.3851 | 3.2384 | 1.6775 | 0.26957 | 8.373 | 3.9185 | 0.35328 | 2.9305 | 1.3715 | 0.2473
19077 | 456526 | 522764 | 9.1459 | 4.5465 | 0.38849 | 3.2011 | 1.5913 | 0.27194 | 8.4424 | 3.7046 | 0.35672 | 2.9548 | 1.2966 | 0.2497
19078 | 456576 | 522764 | 9.5113 | 4.2601 | 0.38994 | 3.3289 | 1.491 | 0.27296 | 8.3211 | 3.5624 | 0.35728 | 2.9124 | 1.2468 | 0.2501
19079 | 456626 | 522764 | 9.579 | 4.0281 | 0.39316 | 3.3526 | 1.4098 | 0.27521 | 8.453 | 3.6751 | 0.35901 | 2.9585 | 1.2863 | 0.25131
19080 | 456676 | 522764 | 10.2055 | 4.1246 | 0.39729 | 3.5719 | 1.4436 | 0.2781 | 8.442 | 3.7615 | 0.36302 | 2.9547 | 1.3165 | 0.25411
19081 | 456726 | 522764 | 9.9782 | 4.3133 | 0.39978 | 3.4924 | 1.5097 | 0.27985 | 8.5062 | 3.7917 | 0.36558 | 2.9772 | 1.3271 | 0.25591
19082 | 456776 | 522764 | 10.2752 | 4.654 | 0.40413 | 3.5963 | 1.6289 | 0.28289 | 8.6193 | 3.8247 | 0.36982 | 3.0168 | 1.3387 | 0.25887
19083 | 456826 | 522764 | 10.4812 | 4.8626 | 0.40424 | 3.6684 | 1.7019 | 0.28297 | 8.9163 | 4.0079 | 0.37031 | 3.1207 | 1.4028 | 0.25922
19084 | 456876 | 522764 | 10.4323 | 4.9465 | 0.40117 | 3.6513 | 1.7313 | 0.28082 | 9.0559 | 4.0883 | 0.36799 | 3.1696 | 1.4309 | 0.25759
19085 | 456926 | 522764 | 10.1096 | 4.9765 | 0.39879 | 3.5384 | 1.7418 | 0.27915 | 9.0869 | 4.1249 | 0.36631 | 3.1804 | 1.4437 | 0.25642
19086 | 456976 | 522764 | 9.9507 | 4.9458 | 0.39647 | 3.4828 | 1.731 | 0.27753 | 8.8754 | 4.1117 | 0.36472 | 3.1064 | 1.4391 | 0.2553
19087 | 457026 | 522764 | 9.9375 | 4.8571 | 0.39401 | 3.4781 | 1.7 | 0.27581 | 8.7267 | 4.0503 | 0.36305 | 3.0544 | 1.4176 | 0.25413
19088 | 457076 | 522764 | 9.4773 | 4.8676 | 0.38907 | 3.3171 | 1.7037 | 0.27235 | 8.2692 | 3.9612 | 0.35918 | 2.8942 | 1.3864 | 0.25143
19089 | 457126 | 522764 | 9.4869 | 4.9803 | 0.38751 | 3.3204 | 1.7431 | 0.27126 | 8.2736 | 4.071 | 0.35837 | 2.8958 | 1.4249 | 0.25086
19090 | 457176 | 522764 | 9.3582 | 5.1451 | 0.38348 | 3.2754 | 1.8008 | 0.26844 | 8.1777 | 4.2112 | 0.35534 | 2.8622 | 1.4739 | 0.24874
19091 | 457226 | 522764 | 9.1471 | 5.3999 | 0.37778 | 3.2015 | 1.89 | 0.26445 | 8.1989 | 4.4329 | 0.35079 | 2.8696 | 1.5515 | 0.24555
19092 | 457276 | 522764 | 9.3161 | 5.5463 | 0.37313 | 3.2606 | 1.9412 | 0.26119 | 8.0932 | 4.5626 | 0.34446 | 2.8326 | 1.5969 | 0.24112
19093 | 457326 | 522764 | 9.6196 | 5.6776 | 0.37173 | 3.3669 | 1.9872 | 0.26021 | 8.2595 | 4.7397 | 0.34323 | 2.8908 | 1.6589 | 0.24026
19094 | 457376 | 522764 | 9.7476 | 6.4597 | 0.3718 | 3.4117 | 2.2609 | 0.26026 | 8.0623 | 5.4362 | 0.34334 | 2.8218 | 1.9027 | 0.24034
19095 | 457426 | 522764 | 9.7263 | 7.2259 | 0.37218 | 3.4042 | 2.5291 | 0.26053 | 8.6528 | 6.1265 | 0.34373 | 3.0285 | 2.1443 | 0.24061
19096 | 457476 | 522764 | 10.3847 | 7.8839 | 0.37051 | 3.6346 | 2.7594 | 0.25936 | 8.8495 | 6.7244 | 0.34226 | 3.0973 | 2.3535 | 0.23958
19097 | 457526 | 522764 | 10.0363 | 8.5165 | 0.37063 | 3.5127 | 2.9808 | 0.25944 | 8.8467 | 7.3075 | 0.34241 | 3.0963 | 2.5576 | 0.23969
19098 | 457576 | 522764 | 10.7327 | 9.1346 | 0.37322 | 3.7564 | 3.1971 | 0.26125 | 9.0108 | 7.887 | 0.34479 | 3.1538 | 2.7605 | 0.24135
19099 | 457626 | 522764 | 11.0771 | 9.6472 | 0.37586 | 3.877 | 3.3765 | 0.2631 | 9.4256 | 8.3768 | 0.34723 | 3.299 | 2.9319 | 0.24306
19100 | 457676 | 522764 | 10.6032 | 9.9255 | 0.37519 | 3.7111 | 3.4739 | 0.26263 | 9.073 | 8.6503 | 0.34665 | 3.1755 | 3.0276 | 0.24266
19101 | 457726 | 522764 | 10.5903 | 10.1126 | 0.37569 | 3.7066 | 3.5394 | 0.26298 | 9.0797 | 8.8449 | 0.34715 | 3.1779 | 3.0957 | 0.243
19102 | 457776 | 522764 | 10.5111 | 10.2163 | 0.37753 | 3.6789 | 3.5757 | 0.26427 | 9.1493 | 8.9671 | 0.34887 | 3.2022 | 3.1385 | 0.24421
19103 | 457826 | 522764 | 11.1425 | 10.2418 | 0.38073 | 3.8999 | 3.5846 | 0.26651 | 9.8434 | 9.0208 | 0.35185 | 3.4452 | 3.1573 | 0.24629
19104 | 457876 | 522764 | 10.7728 | 10.1513 | 0.38398 | 3.7705 | 3.553 | 0.26879 | 9.1642 | 8.968 | 0.35488 | 3.2075 | 3.1388 | 0.24842
19105 | 457926 | 522764 | 10.7561 | 10.0008 | 0.38867 | 3.7646 | 3.5003 | 0.27207 | 9.3414 | 8.8624 | 0.35923 | 3.2695 | 3.1018 | 0.25146
19106 | 457976 | 522764 | 10.7969 | 9.7441 | 0.39298 | 3.7789 | 3.4104 | 0.27509 | 9.408 | 8.6569 | 0.36325 | 3.2928 | 3.0299 | 0.25427
19107 | 458026 | 522764 | 10.0817 | 9.3372 | 0.39471 | 3.5286 | 3.268 | 0.2763 | 9.0155 | 8.3059 | 0.36494 | 3.1554 | 2.9071 | 0.25546
19108 | 458076 | 522764 | 10.3569 | 8.9504 | 0.39913 | 3.6249 | 3.1326 | 0.27939 | 9.2455 | 7.9773 | 0.3691 | 3.2359 | 2.7921 | 0.25837
19109 | 458126 | 522764 | 10.5039 | 8.5374 | 0.40432 | 3.6764 | 2.9881 | 0.28302 | 9.7203 | 7.6245 | 0.37398 | 3.4021 | 2.6686 | 0.26179
19110 | 458176 | 522764 | 10.5809 | 8.0641 | 0.40829 | 3.7033 | 2.8224 | 0.2858 | 9.2292 | 7.2117 | 0.3778 | 3.2302 | 2.5241 | 0.26446
19111 | 458226 | 522764 | 9.9613 | 7.53 | 0.41009 | 3.4864 | 2.6355 | 0.28706 | 8.9172 | 6.7375 | 0.37966 | 3.121 | 2.3581 | 0.26576
19112 | 458276 | 522764 | 10.096 | 7.016 | 0.41279 | 3.5336 | 2.4556 | 0.28895 | 9.3534 | 6.2823 | 0.38237 | 3.2737 | 2.1988 | 0.26766
19113 | 458326 | 522764 | 10.3644 | 6.5291 | 0.41655 | 3.6275 | 2.2852 | 0.29158 | 9.4299 | 5.8525 | 0.38608 | 3.3005 | 2.0484 | 0.27026
19114 | 458376 | 522764 | 10.1033 | 6.0138 | 0.41784 | 3.5362 | 2.1048 | 0.29249 | 9.0531 | 5.3918 | 0.38755 | 3.1686 | 1.8871 | 0.27128
19115 | 458426 | 522764 | 9.4573 | 5.5566 | 0.42146 | 3.3101 | 1.9448 | 0.29502 | 8.5331 | 4.9992 | 0.39119 | 2.9866 | 1.7497 | 0.27383
19116 | 458476 | 522764 | 9.5193 | 5.4075 | 0.42434 | 3.3318 | 1.8926 | 0.29704 | 8.4554 | 4.8806 | 0.3942 | 2.9594 | 1.7082 | 0.27594
19117 | 458526 | 522764 | 9.5677 | 5.2346 | 0.42668 | 3.3487 | 1.8321 | 0.29868 | 8.703 | 4.7378 | 0.39674 | 3.0461 | 1.6582 | 0.27772
19118 | 458576 | 522764 | 9.6709 | 5.0329 | 0.42792 | 3.3848 | 1.7615 | 0.29954 | 8.8942 | 4.5659 | 0.39828 | 3.113 | 1.5981 | 0.2788
19119 | 458626 | 522764 | 9.7672 | 4.8038 | 0.42777 | 3.4185 | 1.6813 | 0.29944 | 8.8035 | 4.3661 | 0.39856 | 3.0812 | 1.5281 | 0.27899
19120 | 458676 | 522764 | 9.914 | 4.564 | 0.42657 | 3.4699 | 1.5974 | 0.2986 | 8.8675 | 4.1473 | 0.39787 | 3.1036 | 1.4515 | 0.27851
19121 | 458726 | 522764 | 9.7161 | 4.6197 | 0.4256 | 3.4006 | 1.6169 | 0.29792 | 8.9862 | 4.1641 | 0.39738 | 3.1452 | 1.4574 | 0.27817
19122 | 458776 | 522764 | 9.7369 | 4.6688 | 0.42525 | 3.4079 | 1.6341 | 0.29768 | 8.8868 | 4.2266 | 0.39744 | 3.1104 | 1.4793 | 0.27821
19123 | 458826 | 522764 | 9.7261 | 4.7061 | 0.42507 | 3.4041 | 1.6471 | 0.29755 | 8.7438 | 4.2781 | 0.39766 | 3.0603 | 1.4973 | 0.27836
19124 | 458876 | 522764 | 9.7595 | 4.7201 | 0.42419 | 3.4158 | 1.652 | 0.29693 | 8.8132 | 4.3079 | 0.39723 | 3.0846 | 1.5078 | 0.27806
19125 | 458926 | 522764 | 9.7305 | 4.7138 | 0.42277 | 3.4057 | 1.6498 | 0.29594 | 8.903 | 4.3173 | 0.39627 | 3.1161 | 1.511 | 0.27739
19126 | 458976 | 522764 | 9.5864 | 4.7077 | 0.42232 | 3.3552 | 1.6477 | 0.29562 | 8.8329 | 4.327 | 0.39621 | 3.0915 | 1.5144 | 0.27735
19127 | 453976 | 522814 | 4.9101 | 1.61 | 0.1001 | 1.7186 | 0.5635 | 0.07007 | 4.7938 | 1.5913 | 0.09613 | 1.6778 | 0.55696 | 0.067291
19128 | 454026 | 522814 | 4.9755 | 1.6001 | 0.10132 | 1.7414 | 0.56005 | 0.070924 | 4.8383 | 1.5809 | 0.09717 | 1.6934 | 0.55332 | 0.068019
19129 | 454076 | 522814 | 5.0456 | 1.5875 | 0.10249 | 1.766 | 0.55562 | 0.071743 | 4.8797 | 1.5678 | 0.09814 | 1.7079 | 0.54872 | 0.068698
19130 | 454126 | 522814 | 5.0618 | 1.5908 | 0.10362 | 1.7716 | 0.55677 | 0.072534 | 4.9158 | 1.5523 | 0.09908 | 1.7205 | 0.54331 | 0.069356
19131 | 454176 | 522814 | 5.0543 | 1.6269 | 0.10479 | 1.769 | 0.56942 | 0.073353 | 4.9368 | 1.5354 | 0.10005 | 1.7279 | 0.53738 | 0.070035
19132 | 454226 | 522814 | 5.0885 | 1.6671 | 0.10626 | 1.781 | 0.5835 | 0.074382 | 4.9651 | 1.5194 | 0.10129 | 1.7378 | 0.53178 | 0.070903
19133 | 454276 | 522814 | 5.1302 | 1.6893 | 0.10732 | 1.7956 | 0.59124 | 0.075124 | 4.9203 | 1.4982 | 0.10216 | 1.7221 | 0.52437 | 0.071512
19134 | 454326 | 522814 | 5.1627 | 1.703 | 0.10831 | 1.8069 | 0.59604 | 0.075817 | 4.9377 | 1.475 | 0.10296 | 1.7282 | 0.51626 | 0.072072
19135 | 454376 | 522814 | 5.2043 | 1.7153 | 0.10947 | 1.8215 | 0.60036 | 0.076629 | 4.9781 | 1.4696 | 0.10391 | 1.7423 | 0.51435 | 0.072737
19136 | 454426 | 522814 | 5.2529 | 1.7274 | 0.11085 | 1.8385 | 0.6046 | 0.077595 | 5.0604 | 1.4821 | 0.10507 | 1.7711 | 0.51873 | 0.073549
19137 | 454476 | 522814 | 5.299 | 1.732 | 0.11222 | 1.8546 | 0.60618 | 0.078554 | 5.1236 | 1.4991 | 0.10622 | 1.7932 | 0.52469 | 0.074354
19138 | 454526 | 522814 | 5.2861 | 1.7294 | 0.11361 | 1.8501 | 0.6053 | 0.079527 | 5.1313 | 1.5112 | 0.1074 | 1.7959 | 0.52893 | 0.07518
19139 | 454576 | 522814 | 5.3891 | 1.7214 | 0.11509 | 1.8862 | 0.60249 | 0.080563 | 5.2408 | 1.5185 | 0.10869 | 1.8343 | 0.53146 | 0.076083
19140 | 454626 | 522814 | 5.4357 | 1.7098 | 0.11675 | 1.9025 | 0.59843 | 0.081725 | 5.3322 | 1.5209 | 0.11016 | 1.8663 | 0.53232 | 0.077112
19141 | 454676 | 522814 | 5.4624 | 1.6929 | 0.11852 | 1.9118 | 0.5925 | 0.082964 | 5.3344 | 1.5168 | 0.11174 | 1.867 | 0.53087 | 0.078218
19142 | 454726 | 522814 | 5.5102 | 1.6635 | 0.11989 | 1.9286 | 0.58222 | 0.083923 | 5.3804 | 1.4996 | 0.11298 | 1.8832 | 0.52486 | 0.079086
19143 | 454776 | 522814 | 5.5499 | 1.7392 | 0.12191 | 1.9425 | 0.60874 | 0.085337 | 5.4703 | 1.4803 | 0.1148 | 1.9146 | 0.51812 | 0.08036
19144 | 454826 | 522814 | 5.6552 | 1.8359 | 0.12469 | 1.9793 | 0.64255 | 0.087283 | 5.4881 | 1.4965 | 0.11732 | 1.9208 | 0.52376 | 0.082124
19145 | 454876 | 522814 | 5.739 | 1.9412 | 0.12791 | 2.0087 | 0.67942 | 0.089537 | 5.5737 | 1.6335 | 0.12024 | 1.9508 | 0.57172 | 0.084168
19146 | 454926 | 522814 | 5.7147 | 2.0736 | 0.13151 | 2.0001 | 0.72576 | 0.092057 | 5.6233 | 1.7978 | 0.1235 | 1.9681 | 0.62924 | 0.08645
19147 | 454976 | 522814 | 5.9634 | 2.2592 | 0.13557 | 2.0872 | 0.79071 | 0.094899 | 5.7486 | 1.961 | 0.12718 | 2.012 | 0.68635 | 0.089026
19148 | 455026 | 522814 | 6.2956 | 2.4417 | 0.14026 | 2.2034 | 0.85458 | 0.098182 | 5.8143 | 2.1223 | 0.13143 | 2.035 | 0.74281 | 0.092001
19149 | 455076 | 522814 | 6.4083 | 2.6013 | 0.14511 | 2.2429 | 0.91045 | 0.10158 | 6.0237 | 2.2656 | 0.1358 | 2.1083 | 0.79297 | 0.09506
19150 | 455126 | 522814 | 6.713 | 2.741 | 0.15042 | 2.3496 | 0.95934 | 0.10529 | 6.1208 | 2.3932 | 0.14059 | 2.1423 | 0.83762 | 0.098413
19151 | 455176 | 522814 | 6.9874 | 2.8621 | 0.15644 | 2.4456 | 1.0017 | 0.10951 | 6.3194 | 2.506 | 0.146 | 2.2118 | 0.87709 | 0.1022
19152 | 455226 | 522814 | 6.9117 | 2.9555 | 0.16301 | 2.4191 | 1.0344 | 0.11411 | 6.5606 | 2.5963 | 0.15189 | 2.2962 | 0.90869 | 0.10632
19153 | 455276 | 522814 | 7.0361 | 3.0026 | 0.16952 | 2.4626 | 1.0509 | 0.11866 | 6.7595 | 2.6482 | 0.15771 | 2.3658 | 0.92688 | 0.1104
19154 | 455326 | 522814 | 7.0872 | 3.0295 | 0.17706 | 2.4805 | 1.0603 | 0.12394 | 6.6315 | 2.6833 | 0.16444 | 2.321 | 0.93914 | 0.11511
19155 | 455376 | 522814 | 7.2287 | 3.0224 | 0.18513 | 2.53 | 1.0578 | 0.12959 | 6.8145 | 2.6894 | 0.17162 | 2.3851 | 0.94128 | 0.12013
19156 | 455426 | 522814 | 7.566 | 2.9815 | 0.19373 | 2.6481 | 1.0435 | 0.13561 | 6.7295 | 2.6662 | 0.17927 | 2.3553 | 0.93317 | 0.12549
19157 | 455476 | 522814 | 7.331 | 2.9084 | 0.20284 | 2.5659 | 1.0179 | 0.14199 | 6.8334 | 2.6144 | 0.18735 | 2.3917 | 0.91504 | 0.13115
19158 | 455526 | 522814 | 7.5465 | 2.9103 | 0.21243 | 2.6413 | 1.0186 | 0.1487 | 6.6578 | 2.5354 | 0.19587 | 2.3302 | 0.88739 | 0.13711
19159 | 455576 | 522814 | 7.7047 | 3.0397 | 0.22294 | 2.6966 | 1.0639 | 0.15606 | 6.9281 | 2.5652 | 0.20519 | 2.4248 | 0.89783 | 0.14363
19160 | 455626 | 522814 | 7.8638 | 3.1625 | 0.23407 | 2.7523 | 1.1069 | 0.16385 | 7.2789 | 2.6432 | 0.21506 | 2.5476 | 0.92513 | 0.15054
19161 | 455676 | 522814 | 8.5268 | 3.2511 | 0.24464 | 2.9844 | 1.1379 | 0.17125 | 7.3807 | 2.6912 | 0.22441 | 2.5833 | 0.94191 | 0.15709
19162 | 455726 | 522814 | 8.5317 | 3.5273 | 0.25588 | 2.9861 | 1.2345 | 0.17912 | 7.746 | 2.9791 | 0.23437 | 2.7111 | 1.0427 | 0.16406
19163 | 455776 | 522814 | 8.736 | 3.9963 | 0.26735 | 3.0576 | 1.3987 | 0.18715 | 7.6266 | 3.3415 | 0.24453 | 2.6693 | 1.1695 | 0.17117
19164 | 455826 | 522814 | 9.3146 | 4.4491 | 0.27913 | 3.2601 | 1.5572 | 0.19539 | 7.8774 | 3.6946 | 0.25496 | 2.7571 | 1.2931 | 0.17847
19165 | 455876 | 522814 | 9.6445 | 4.8722 | 0.29134 | 3.3756 | 1.7053 | 0.20394 | 8.0775 | 4.0316 | 0.26579 | 2.8271 | 1.4111 | 0.18605
19166 | 455926 | 522814 | 10.4332 | 5.2196 | 0.30284 | 3.6516 | 1.8269 | 0.21199 | 8.6682 | 4.3301 | 0.276 | 3.0339 | 1.5155 | 0.1932
19167 | 455976 | 522814 | 10.7151 | 5.4851 | 0.31397 | 3.7503 | 1.9198 | 0.21978 | 9.0152 | 4.565 | 0.28591 | 3.1553 | 1.5977 | 0.20014
19168 | 456026 | 522814 | 10.8833 | 5.6646 | 0.32503 | 3.8092 | 1.9826 | 0.22752 | 9.175 | 4.7616 | 0.29578 | 3.2113 | 1.6665 | 0.20705
19169 | 456076 | 522814 | 11.155 | 5.7932 | 0.33741 | 3.9042 | 2.0276 | 0.23619 | 9.0701 | 4.9364 | 0.30683 | 3.1745 | 1.7278 | 0.21478
19170 | 456126 | 522814 | 11.8189 | 5.8728 | 0.34614 | 4.1366 | 2.0555 | 0.2423 | 9.4284 | 4.9905 | 0.31471 | 3.3 | 1.7467 | 0.2203
19171 | 456176 | 522814 | 11.3053 | 5.8196 | 0.35096 | 3.9568 | 2.0369 | 0.24567 | 9.2167 | 4.9226 | 0.31919 | 3.2259 | 1.7229 | 0.22343
19172 | 456226 | 522814 | 11.0601 | 5.9108 | 0.36533 | 3.871 | 2.0688 | 0.25573 | 8.9456 | 4.9948 | 0.33208 | 3.131 | 1.7482 | 0.23246
19173 | 456276 | 522814 | 11.1877 | 5.7859 | 0.37118 | 3.9157 | 2.0251 | 0.25983 | 8.7803 | 4.867 | 0.33993 | 3.0731 | 1.7035 | 0.23795
19174 | 456326 | 522814 | 10.6809 | 5.5864 | 0.37704 | 3.7383 | 1.9552 | 0.26393 | 8.7522 | 4.674 | 0.34547 | 3.0633 | 1.6359 | 0.24183
19175 | 456376 | 522814 | 9.824 | 5.3225 | 0.37998 | 3.4384 | 1.8629 | 0.26599 | 8.5246 | 4.4267 | 0.34845 | 2.9836 | 1.5494 | 0.24391
19176 | 456426 | 522814 | 10.0716 | 5.0122 | 0.38036 | 3.525 | 1.7543 | 0.26625 | 8.3814 | 4.1429 | 0.34915 | 2.9335 | 1.45 | 0.24441
19177 | 456476 | 522814 | 9.4072 | 4.7589 | 0.38333 | 3.2925 | 1.6656 | 0.26833 | 8.222 | 3.9166 | 0.35219 | 2.8777 | 1.3708 | 0.24653
19178 | 456526 | 522814 | 9.0468 | 4.5055 | 0.3857 | 3.1664 | 1.5769 | 0.26999 | 8.3041 | 3.695 | 0.35468 | 2.9065 | 1.2932 | 0.24828
19179 | 456576 | 522814 | 9.6802 | 4.2196 | 0.38694 | 3.3881 | 1.4769 | 0.27086 | 8.2029 | 3.4906 | 0.35467 | 2.871 | 1.2217 | 0.24827
19180 | 456626 | 522814 | 9.6906 | 3.9537 | 0.3897 | 3.3917 | 1.3838 | 0.27279 | 8.2649 | 3.5976 | 0.35641 | 2.8927 | 1.2592 | 0.24949
19181 | 456676 | 522814 | 10.0566 | 4.0086 | 0.39211 | 3.5198 | 1.403 | 0.27448 | 8.3054 | 3.6675 | 0.35889 | 2.9069 | 1.2836 | 0.25122
19182 | 456726 | 522814 | 9.9805 | 4.2465 | 0.39584 | 3.4932 | 1.4863 | 0.27709 | 8.3517 | 3.7134 | 0.36255 | 2.9231 | 1.2997 | 0.25378
19183 | 456776 | 522814 | 10.0081 | 4.5722 | 0.39945 | 3.5028 | 1.6003 | 0.27962 | 8.6028 | 3.7721 | 0.36613 | 3.011 | 1.3202 | 0.25629
19184 | 456826 | 522814 | 10.571 | 4.8065 | 0.40092 | 3.6999 | 1.6823 | 0.28064 | 8.9154 | 3.9769 | 0.36782 | 3.1204 | 1.3919 | 0.25747
19185 | 456876 | 522814 | 10.7348 | 4.9722 | 0.40196 | 3.7572 | 1.7403 | 0.28137 | 9.0176 | 4.1258 | 0.36915 | 3.1562 | 1.444 | 0.2584
19186 | 456926 | 522814 | 10.282 | 4.9508 | 0.3964 | 3.5987 | 1.7328 | 0.27748 | 9.2648 | 4.118 | 0.36461 | 3.2427 | 1.4413 | 0.25523
19187 | 456976 | 522814 | 10.0085 | 4.9103 | 0.39303 | 3.503 | 1.7186 | 0.27512 | 8.9239 | 4.0952 | 0.36205 | 3.1234 | 1.4333 | 0.25344
19188 | 457026 | 522814 | 10.0584 | 4.8321 | 0.39053 | 3.5204 | 1.6912 | 0.27337 | 8.7782 | 4.0413 | 0.36031 | 3.0724 | 1.4145 | 0.25222
19189 | 457076 | 522814 | 9.6825 | 4.8366 | 0.38744 | 3.3889 | 1.6928 | 0.27121 | 8.154 | 3.9531 | 0.35805 | 2.8539 | 1.3836 | 0.25063
19190 | 457126 | 522814 | 9.6488 | 4.9478 | 0.38551 | 3.3771 | 1.7317 | 0.26986 | 8.163 | 4.0618 | 0.35688 | 2.8571 | 1.4216 | 0.24982
19191 | 457176 | 522814 | 9.3042 | 5.0298 | 0.3818 | 3.2565 | 1.7604 | 0.26726 | 8.0583 | 4.1387 | 0.3541 | 2.8204 | 1.4485 | 0.24787
19192 | 457226 | 522814 | 9.2667 | 5.2758 | 0.37559 | 3.2433 | 1.8465 | 0.26291 | 8.0081 | 4.3533 | 0.34904 | 2.8028 | 1.5236 | 0.24433
19193 | 457276 | 522814 | 9.2721 | 5.3861 | 0.36699 | 3.2452 | 1.8851 | 0.25689 | 7.9529 | 4.4518 | 0.34057 | 2.7835 | 1.5581 | 0.2384
19194 | 457326 | 522814 | 9.2159 | 5.5248 | 0.36607 | 3.2256 | 1.9337 | 0.25625 | 7.9597 | 4.5763 | 0.3386 | 2.7859 | 1.6017 | 0.23702
19195 | 457376 | 522814 | 9.7484 | 6.0136 | 0.36587 | 3.4119 | 2.1048 | 0.25611 | 8.1202 | 5.0713 | 0.33845 | 2.8421 | 1.775 | 0.23691
19196 | 457426 | 522814 | 9.5407 | 6.7947 | 0.36773 | 3.3393 | 2.3781 | 0.25741 | 8.4466 | 5.7764 | 0.34017 | 2.9563 | 2.0217 | 0.23812
19197 | 457476 | 522814 | 10.0507 | 7.4802 | 0.3672 | 3.5177 | 2.6181 | 0.25704 | 8.8285 | 6.4004 | 0.33973 | 3.09 | 2.2401 | 0.23781
19198 | 457526 | 522814 | 9.8912 | 8.1197 | 0.36725 | 3.4619 | 2.8419 | 0.25707 | 8.8329 | 6.9897 | 0.3398 | 3.0915 | 2.4464 | 0.23786
19199 | 457576 | 522814 | 10.3517 | 8.6766 | 0.36728 | 3.6231 | 3.0368 | 0.2571 | 9.1023 | 7.5094 | 0.33986 | 3.1858 | 2.6283 | 0.2379
19200 | 457626 | 522814 | 10.6895 | 9.1776 | 0.36863 | 3.7413 | 3.2121 | 0.25804 | 9.1532 | 7.985 | 0.34112 | 3.2036 | 2.7948 | 0.23878
19201 | 457676 | 522814 | 10.7196 | 9.5629 | 0.36982 | 3.7519 | 3.347 | 0.25887 | 9.1377 | 8.3586 | 0.34224 | 3.1982 | 2.9255 | 0.23957
19202 | 457726 | 522814 | 10.5905 | 9.8354 | 0.37118 | 3.7067 | 3.4424 | 0.25983 | 9.0889 | 8.6319 | 0.34353 | 3.1811 | 3.0212 | 0.24047
19203 | 457776 | 522814 | 10.5564 | 9.9764 | 0.37229 | 3.6947 | 3.4918 | 0.2606 | 9.0427 | 8.7856 | 0.34458 | 3.1649 | 3.075 | 0.24121
19204 | 457826 | 522814 | 10.6558 | 10.0212 | 0.37412 | 3.7295 | 3.5074 | 0.26188 | 9.3449 | 8.8529 | 0.34629 | 3.2707 | 3.0985 | 0.2424
19205 | 457876 | 522814 | 10.8354 | 9.9838 | 0.37691 | 3.7924 | 3.4943 | 0.26384 | 9.368 | 8.8465 | 0.34888 | 3.2788 | 3.0963 | 0.24422
19206 | 457926 | 522814 | 10.7854 | 9.8299 | 0.37935 | 3.7749 | 3.4405 | 0.26554 | 9.1279 | 8.7314 | 0.35116 | 3.1948 | 3.056 | 0.24581
19207 | 457976 | 522814 | 10.4591 | 9.6842 | 0.38507 | 3.6607 | 3.3895 | 0.26955 | 9.3652 | 8.6299 | 0.35644 | 3.2778 | 3.0205 | 0.24951
19208 | 458026 | 522814 | 10.2195 | 9.3985 | 0.38893 | 3.5768 | 3.2895 | 0.27225 | 8.9472 | 8.3936 | 0.36004 | 3.1315 | 2.9378 | 0.25203
19209 | 458076 | 522814 | 10.1887 | 9.032 | 0.39222 | 3.566 | 3.1612 | 0.27455 | 9.0021 | 8.0797 | 0.36315 | 3.1507 | 2.8279 | 0.25421
19210 | 458126 | 522814 | 10.2086 | 8.6278 | 0.39593 | 3.573 | 3.0197 | 0.27715 | 9.3704 | 7.7302 | 0.36665 | 3.2796 | 2.7056 | 0.25666
19211 | 458176 | 522814 | 10.3424 | 8.1899 | 0.39969 | 3.6199 | 2.8665 | 0.27978 | 9.507 | 7.3481 | 0.37023 | 3.3274 | 2.5718 | 0.25916
19212 | 458226 | 522814 | 10.1388 | 7.6906 | 0.40164 | 3.5486 | 2.6917 | 0.28115 | 9.0584 | 6.9043 | 0.37219 | 3.1704 | 2.4165 | 0.26053
19213 | 458276 | 522814 | 9.769 | 7.2089 | 0.40472 | 3.4192 | 2.5231 | 0.2833 | 8.9221 | 6.4776 | 0.37519 | 3.1227 | 2.2671 | 0.26263
19214 | 458326 | 522814 | 9.891 | 6.727 | 0.40774 | 3.4619 | 2.3544 | 0.28542 | 9.2009 | 6.0495 | 0.37819 | 3.2203 | 2.1173 | 0.26473
19215 | 458376 | 522814 | 10.1596 | 6.2444 | 0.41025 | 3.5559 | 2.1856 | 0.28718 | 9.2515 | 5.6189 | 0.38074 | 3.238 | 1.9666 | 0.26652
19216 | 458426 | 522814 | 9.7607 | 5.7723 | 0.41243 | 3.4162 | 2.0203 | 0.2887 | 8.8493 | 5.1966 | 0.38304 | 3.0973 | 1.8188 | 0.26813
19217 | 458476 | 522814 | 9.2984 | 5.4032 | 0.4159 | 3.2544 | 1.8911 | 0.29113 | 8.3571 | 4.8837 | 0.38655 | 2.925 | 1.7093 | 0.27059
19218 | 458526 | 522814 | 9.3297 | 5.2635 | 0.41904 | 3.2654 | 1.8422 | 0.29333 | 8.371 | 4.7719 | 0.3898 | 2.9298 | 1.6702 | 0.27286
19219 | 458576 | 522814 | 9.3029 | 5.068 | 0.41929 | 3.256 | 1.7738 | 0.2935 | 8.5307 | 4.6041 | 0.3904 | 2.9857 | 1.6114 | 0.27328
19220 | 458626 | 522814 | 9.3925 | 4.8609 | 0.41943 | 3.2874 | 1.7013 | 0.2936 | 8.7458 | 4.4244 | 0.39091 | 3.061 | 1.5485 | 0.27364
19221 | 458676 | 522814 | 9.5555 | 4.6403 | 0.41912 | 3.3444 | 1.6241 | 0.29338 | 8.6563 | 4.2307 | 0.391 | 3.0297 | 1.4808 | 0.2737
19222 | 458726 | 522814 | 9.6208 | 4.4627 | 0.41841 | 3.3673 | 1.5619 | 0.29289 | 8.7626 | 4.0271 | 0.39072 | 3.0669 | 1.4095 | 0.2735
19223 | 458776 | 522814 | 9.5904 | 4.5425 | 0.41964 | 3.3566 | 1.5899 | 0.29375 | 8.8952 | 4.1083 | 0.39222 | 3.1133 | 1.4379 | 0.27455
19224 | 458826 | 522814 | 9.5349 | 4.5861 | 0.41917 | 3.3372 | 1.6051 | 0.29342 | 8.8654 | 4.1654 | 0.39215 | 3.1029 | 1.4579 | 0.2745
19225 | 458876 | 522814 | 9.6237 | 4.6209 | 0.41906 | 3.3683 | 1.6173 | 0.29334 | 8.6393 | 4.2135 | 0.3924 | 3.0238 | 1.4747 | 0.27468
19226 | 458926 | 522814 | 9.5739 | 4.6162 | 0.41694 | 3.3508 | 1.6157 | 0.29186 | 8.6717 | 4.224 | 0.39078 | 3.0351 | 1.4784 | 0.27355
19227 | 458976 | 522814 | 9.5046 | 4.6254 | 0.41682 | 3.3266 | 1.6189 | 0.29177 | 8.796 | 4.2477 | 0.391 | 3.0786 | 1.4867 | 0.2737
19228 | 453976 | 522864 | 4.8239 | 1.5569 | 0.09975 | 1.6884 | 0.5449 | 0.069825 | 4.7272 | 1.5391 | 0.09573 | 1.6545 | 0.53868 | 0.067011
19229 | 454026 | 522864 | 4.9131 | 1.5469 | 0.10109 | 1.7196 | 0.5414 | 0.070763 | 4.7893 | 1.5286 | 0.09689 | 1.6763 | 0.53502 | 0.067823
19230 | 454076 | 522864 | 4.9518 | 1.5643 | 0.1023 | 1.7331 | 0.54751 | 0.07161 | 4.817 | 1.515 | 0.0979 | 1.686 | 0.53025 | 0.06853
19231 | 454126 | 522864 | 4.9539 | 1.6074 | 0.1037 | 1.7339 | 0.56259 | 0.07259 | 4.8427 | 1.5014 | 0.09909 | 1.695 | 0.52548 | 0.069363
19232 | 454176 | 522864 | 4.9945 | 1.6358 | 0.10478 | 1.7481 | 0.57252 | 0.073346 | 4.8245 | 1.4831 | 0.09998 | 1.6886 | 0.5191 | 0.069986
19233 | 454226 | 522864 | 5.034 | 1.6562 | 0.10577 | 1.7619 | 0.57968 | 0.074039 | 4.824 | 1.4627 | 0.10078 | 1.6884 | 0.51196 | 0.070546
19234 | 454276 | 522864 | 5.0658 | 1.6774 | 0.10696 | 1.773 | 0.58709 | 0.074872 | 4.8593 | 1.4521 | 0.10178 | 1.7008 | 0.50822 | 0.071246
19235 | 454326 | 522864 | 5.1043 | 1.6837 | 0.10788 | 1.7865 | 0.58929 | 0.075516 | 4.914 | 1.4507 | 0.10251 | 1.7199 | 0.50775 | 0.071757
19236 | 454376 | 522864 | 5.1475 | 1.6916 | 0.10905 | 1.8016 | 0.59206 | 0.076335 | 4.992 | 1.4509 | 0.10349 | 1.7472 | 0.50782 | 0.072443
19237 | 454426 | 522864 | 5.1978 | 1.7063 | 0.11067 | 1.8192 | 0.5972 | 0.077469 | 5.0117 | 1.46 | 0.10487 | 1.7541 | 0.51101 | 0.073409
19238 | 454476 | 522864 | 5.245 | 1.7166 | 0.11239 | 1.8357 | 0.60082 | 0.078673 | 5.0575 | 1.4767 | 0.10635 | 1.7701 | 0.51683 | 0.074445
19239 | 454526 | 522864 | 5.2936 | 1.7054 | 0.11364 | 1.8528 | 0.59688 | 0.079548 | 5.1466 | 1.4825 | 0.10742 | 1.8013 | 0.51888 | 0.075194
19240 | 454576 | 522864 | 5.3314 | 1.6867 | 0.1149 | 1.866 | 0.59036 | 0.08043 | 5.2085 | 1.4821 | 0.10849 | 1.823 | 0.51875 | 0.075943
19241 | 454626 | 522864 | 5.3739 | 1.6749 | 0.11665 | 1.8809 | 0.58623 | 0.081655 | 5.1728 | 1.4805 | 0.11005 | 1.8105 | 0.51818 | 0.077035
19242 | 454676 | 522864 | 5.4107 | 1.6598 | 0.11853 | 1.8938 | 0.58093 | 0.082971 | 5.3117 | 1.4724 | 0.11174 | 1.8591 | 0.51534 | 0.078218
19243 | 454726 | 522864 | 5.4503 | 1.7238 | 0.12028 | 1.9076 | 0.60332 | 0.084196 | 5.3469 | 1.4545 | 0.11334 | 1.8714 | 0.50906 | 0.079338
19244 | 454776 | 522864 | 5.5113 | 1.8141 | 0.12296 | 1.929 | 0.63494 | 0.086072 | 5.4267 | 1.4743 | 0.11577 | 1.8993 | 0.51601 | 0.081039
19245 | 454826 | 522864 | 5.6251 | 1.9087 | 0.12589 | 1.9688 | 0.66804 | 0.088123 | 5.4743 | 1.5762 | 0.11843 | 1.916 | 0.55167 | 0.082901
19246 | 454876 | 522864 | 5.6081 | 2.0065 | 0.12912 | 1.9628 | 0.70229 | 0.090384 | 5.5279 | 1.7347 | 0.12138 | 1.9348 | 0.60715 | 0.084966
19247 | 454926 | 522864 | 5.7847 | 2.1825 | 0.13267 | 2.0247 | 0.76388 | 0.092869 | 5.6298 | 1.8906 | 0.12461 | 1.9704 | 0.66173 | 0.087227
19248 | 454976 | 522864 | 6.0176 | 2.368 | 0.13713 | 2.1062 | 0.8288 | 0.095991 | 5.7801 | 2.0526 | 0.12864 | 2.023 | 0.71839 | 0.090048
19249 | 455026 | 522864 | 6.3381 | 2.5404 | 0.14198 | 2.2183 | 0.88916 | 0.099386 | 5.8194 | 2.2054 | 0.13304 | 2.0368 | 0.77187 | 0.093128
19250 | 455076 | 522864 | 6.4028 | 2.6746 | 0.14659 | 2.241 | 0.93611 | 0.10261 | 6.063 | 2.3281 | 0.13722 | 2.122 | 0.81483 | 0.096054
19251 | 455126 | 522864 | 6.7388 | 2.7846 | 0.15157 | 2.3586 | 0.97462 | 0.1061 | 6.1394 | 2.4313 | 0.14172 | 2.1488 | 0.85097 | 0.099204
19252 | 455176 | 522864 | 6.8272 | 2.8944 | 0.15793 | 2.3895 | 1.013 | 0.11055 | 6.3943 | 2.5346 | 0.14745 | 2.238 | 0.88711 | 0.10322
19253 | 455226 | 522864 | 6.8698 | 2.9658 | 0.16448 | 2.4044 | 1.038 | 0.11514 | 6.5898 | 2.6064 | 0.15331 | 2.3064 | 0.91225 | 0.10732
19254 | 455276 | 522864 | 6.9934 | 3.0048 | 0.17149 | 2.4477 | 1.0517 | 0.12004 | 6.5972 | 2.6513 | 0.15958 | 2.309 | 0.92795 | 0.11171
19255 | 455326 | 522864 | 7.0501 | 3.0214 | 0.17945 | 2.4675 | 1.0575 | 0.12562 | 6.6196 | 2.6774 | 0.16669 | 2.3169 | 0.93708 | 0.11668
19256 | 455376 | 522864 | 7.2446 | 2.9899 | 0.18728 | 2.5356 | 1.0465 | 0.1311 | 6.6652 | 2.6624 | 0.17366 | 2.3328 | 0.93184 | 0.12156
19257 | 455426 | 522864 | 7.308 | 2.9301 | 0.19574 | 2.5578 | 1.0255 | 0.13702 | 6.6405 | 2.6226 | 0.1812 | 2.3242 | 0.91791 | 0.12684
19258 | 455476 | 522864 | 7.1211 | 2.843 | 0.20482 | 2.4924 | 0.99505 | 0.14337 | 6.6395 | 2.5583 | 0.18926 | 2.3238 | 0.89541 | 0.13248
19259 | 455526 | 522864 | 7.4924 | 2.9375 | 0.21435 | 2.6223 | 1.0281 | 0.15005 | 6.6607 | 2.5024 | 0.19773 | 2.3312 | 0.87583 | 0.13841
19260 | 455576 | 522864 | 7.5934 | 3.0533 | 0.2243 | 2.6577 | 1.0686 | 0.15701 | 6.9745 | 2.5782 | 0.20656 | 2.4411 | 0.90238 | 0.14459
19261 | 455626 | 522864 | 7.961 | 3.1596 | 0.23471 | 2.7864 | 1.1059 | 0.1643 | 7.0762 | 2.6445 | 0.2158 | 2.4767 | 0.92557 | 0.15106
19262 | 455676 | 522864 | 8.552 | 3.243 | 0.24503 | 2.9932 | 1.135 | 0.17152 | 7.3925 | 2.6897 | 0.22497 | 2.5874 | 0.94138 | 0.15748
19263 | 455726 | 522864 | 8.5399 | 3.6164 | 0.25581 | 2.989 | 1.2657 | 0.17907 | 7.5567 | 3.025 | 0.23454 | 2.6449 | 1.0588 | 0.16418
19264 | 455776 | 522864 | 8.9128 | 4.0674 | 0.26707 | 3.1195 | 1.4236 | 0.18695 | 7.6493 | 3.3729 | 0.24453 | 2.6773 | 1.1805 | 0.17117
19265 | 455826 | 522864 | 9.5655 | 4.5279 | 0.2798 | 3.3479 | 1.5848 | 0.19586 | 7.8015 | 3.7559 | 0.25582 | 2.7305 | 1.3146 | 0.17907
19266 | 455876 | 522864 | 9.7712 | 4.9075 | 0.29099 | 3.4199 | 1.7176 | 0.20369 | 8.0834 | 4.0823 | 0.26576 | 2.8292 | 1.4288 | 0.18603
19267 | 455926 | 522864 | 10.5309 | 5.243 | 0.30275 | 3.6858 | 1.835 | 0.21193 | 8.876 | 4.3727 | 0.27622 | 3.1066 | 1.5304 | 0.19335
19268 | 455976 | 522864 | 10.6804 | 5.4526 | 0.31242 | 3.7381 | 1.9084 | 0.21869 | 9.058 | 4.5554 | 0.28486 | 3.1703 | 1.5944 | 0.1994
19269 | 456026 | 522864 | 10.8348 | 5.5751 | 0.32186 | 3.7922 | 1.9513 | 0.2253 | 9.0463 | 4.6792 | 0.29331 | 3.1662 | 1.6377 | 0.20532
19270 | 456076 | 522864 | 10.9292 | 5.6177 | 0.33154 | 3.8252 | 1.9662 | 0.23208 | 9.1195 | 4.795 | 0.30201 | 3.1918 | 1.6782 | 0.21141
19271 | 456126 | 522864 | 11.335 | 5.6842 | 0.34012 | 3.9673 | 1.9895 | 0.23808 | 9.2006 | 4.8444 | 0.30977 | 3.2202 | 1.6955 | 0.21684
19272 | 456176 | 522864 | 10.9387 | 5.7437 | 0.3504 | 3.8285 | 2.0103 | 0.24528 | 9.1362 | 4.8839 | 0.31905 | 3.1977 | 1.7094 | 0.22334
19273 | 456226 | 522864 | 11.0744 | 5.7989 | 0.36299 | 3.876 | 2.0296 | 0.25409 | 8.8847 | 4.9234 | 0.33039 | 3.1096 | 1.7232 | 0.23127
19274 | 456276 | 522864 | 11.1109 | 5.6745 | 0.36842 | 3.8888 | 1.9861 | 0.25789 | 8.7894 | 4.7964 | 0.33774 | 3.0763 | 1.6787 | 0.23642
19275 | 456326 | 522864 | 10.5318 | 5.4372 | 0.37141 | 3.6861 | 1.903 | 0.25999 | 8.6172 | 4.5677 | 0.34096 | 3.016 | 1.5987 | 0.23867
19276 | 456376 | 522864 | 9.8618 | 5.2146 | 0.37576 | 3.4516 | 1.8251 | 0.26303 | 8.4073 | 4.3584 | 0.34518 | 2.9426 | 1.5255 | 0.24163
19277 | 456426 | 522864 | 10.2682 | 5.014 | 0.38134 | 3.5939 | 1.7549 | 0.26694 | 8.454 | 4.1744 | 0.35052 | 2.9589 | 1.461 | 0.24536
19278 | 456476 | 522864 | 9.6411 | 4.754 | 0.38337 | 3.3744 | 1.6639 | 0.26836 | 8.1991 | 3.9402 | 0.3527 | 2.8697 | 1.3791 | 0.24689
19279 | 456526 | 522864 | 9.0005 | 4.4632 | 0.38297 | 3.1502 | 1.5621 | 0.26808 | 8.1644 | 3.6829 | 0.35269 | 2.8575 | 1.289 | 0.24688
19280 | 456576 | 522864 | 9.6762 | 4.1874 | 0.38458 | 3.3867 | 1.4656 | 0.26921 | 8.1012 | 3.4437 | 0.35264 | 2.8354 | 1.2053 | 0.24685
19281 | 456626 | 522864 | 9.8515 | 3.9373 | 0.38773 | 3.448 | 1.3781 | 0.27141 | 8.3381 | 3.5345 | 0.3551 | 2.9183 | 1.2371 | 0.24857
19282 | 456676 | 522864 | 10.0295 | 3.9235 | 0.38972 | 3.5103 | 1.3732 | 0.2728 | 8.399 | 3.6013 | 0.35722 | 2.9396 | 1.2605 | 0.25005
19283 | 456726 | 522864 | 10.0384 | 4.203 | 0.39331 | 3.5134 | 1.4711 | 0.27532 | 8.3728 | 3.6484 | 0.36075 | 2.9305 | 1.277 | 0.25252
19284 | 456776 | 522864 | 9.8406 | 4.5072 | 0.39573 | 3.4442 | 1.5775 | 0.27701 | 8.6891 | 3.733 | 0.36326 | 3.0412 | 1.3065 | 0.25428
19285 | 456826 | 522864 | 10.4413 | 4.712 | 0.39551 | 3.6544 | 1.6492 | 0.27686 | 9.0564 | 3.9128 | 0.36342 | 3.1697 | 1.3695 | 0.25439
19286 | 456876 | 522864 | 10.7016 | 4.8863 | 0.39683 | 3.7455 | 1.7102 | 0.27778 | 8.7842 | 4.0686 | 0.365 | 3.0745 | 1.424 | 0.2555
19287 | 456926 | 522864 | 10.4281 | 4.9215 | 0.39391 | 3.6498 | 1.7225 | 0.27574 | 9.1413 | 4.1079 | 0.3628 | 3.1994 | 1.4378 | 0.25396
19288 | 456976 | 522864 | 10.0797 | 4.9185 | 0.39207 | 3.5279 | 1.7215 | 0.27445 | 9.0461 | 4.116 | 0.36158 | 3.1661 | 1.4406 | 0.25311
19289 | 457026 | 522864 | 10.2173 | 4.8522 | 0.38966 | 3.5761 | 1.6983 | 0.27276 | 8.8476 | 4.0708 | 0.35989 | 3.0966 | 1.4248 | 0.25192
19290 | 457076 | 522864 | 9.8711 | 4.8074 | 0.38602 | 3.4549 | 1.6826 | 0.27021 | 8.4086 | 3.9673 | 0.35711 | 2.943 | 1.3886 | 0.24998
19291 | 457126 | 522864 | 9.4036 | 4.8663 | 0.38135 | 3.2913 | 1.7032 | 0.26694 | 8.28 | 4.0096 | 0.35341 | 2.898 | 1.4033 | 0.24739
19292 | 457176 | 522864 | 9.387 | 4.8779 | 0.37649 | 3.2854 | 1.7073 | 0.26354 | 8.0668 | 4.0329 | 0.34955 | 2.8234 | 1.4115 | 0.24469
19293 | 457226 | 522864 | 9.3678 | 5.0776 | 0.37012 | 3.2787 | 1.7772 | 0.25908 | 7.9188 | 4.2067 | 0.34431 | 2.7716 | 1.4724 | 0.24102
19294 | 457276 | 522864 | 9.2377 | 5.2636 | 0.36325 | 3.2332 | 1.8422 | 0.25427 | 7.789 | 4.3702 | 0.33859 | 2.7261 | 1.5296 | 0.23701
19295 | 457326 | 522864 | 9.1334 | 5.4562 | 0.36335 | 3.1967 | 1.9097 | 0.25434 | 8.0528 | 4.5417 | 0.33658 | 2.8185 | 1.5896 | 0.23561
19296 | 457376 | 522864 | 9.4768 | 5.6774 | 0.36382 | 3.3169 | 1.9871 | 0.25467 | 8.3155 | 4.8037 | 0.33702 | 2.9104 | 1.6813 | 0.23591
19297 | 457426 | 522864 | 9.69 | 6.3943 | 0.36382 | 3.3915 | 2.238 | 0.25467 | 8.427 | 5.4504 | 0.33705 | 2.9495 | 1.9076 | 0.23594
19298 | 457476 | 522864 | 9.6795 | 7.0457 | 0.36236 | 3.3878 | 2.466 | 0.25365 | 8.7639 | 6.0428 | 0.33576 | 3.0674 | 2.115 | 0.23503
19299 | 457526 | 522864 | 10.1833 | 7.6777 | 0.36214 | 3.5641 | 2.6872 | 0.2535 | 8.7855 | 6.6246 | 0.3356 | 3.0749 | 2.3186 | 0.23492
19300 | 457576 | 522864 | 9.7642 | 8.2167 | 0.36117 | 3.4175 | 2.8759 | 0.25282 | 8.8731 | 7.126 | 0.33475 | 3.1056 | 2.4941 | 0.23433
19301 | 457626 | 522864 | 10.3355 | 8.7263 | 0.36207 | 3.6174 | 3.0542 | 0.25345 | 8.8178 | 7.6076 | 0.33561 | 3.0862 | 2.6627 | 0.23493
19302 | 457676 | 522864 | 10.7791 | 9.1705 | 0.36397 | 3.7727 | 3.2097 | 0.25478 | 9.1898 | 8.0351 | 0.33738 | 3.2164 | 2.8123 | 0.23617
19303 | 457726 | 522864 | 10.5628 | 9.4793 | 0.36504 | 3.697 | 3.3177 | 0.25553 | 9.1559 | 8.34 | 0.33839 | 3.2046 | 2.919 | 0.23687
19304 | 457776 | 522864 | 10.4825 | 9.6889 | 0.36656 | 3.6689 | 3.3911 | 0.25659 | 8.9995 | 8.5563 | 0.33981 | 3.1498 | 2.9947 | 0.23787
19305 | 457826 | 522864 | 10.3073 | 9.7652 | 0.36752 | 3.6076 | 3.4178 | 0.25726 | 8.9001 | 8.6497 | 0.34072 | 3.115 | 3.0274 | 0.2385
19306 | 457876 | 522864 | 10.7149 | 9.7722 | 0.36973 | 3.7502 | 3.4203 | 0.25881 | 9.4678 | 8.6817 | 0.34277 | 3.3137 | 3.0386 | 0.23994
19307 | 457926 | 522864 | 10.5687 | 9.6708 | 0.37181 | 3.6991 | 3.3848 | 0.26027 | 8.8734 | 8.6129 | 0.34469 | 3.1057 | 3.0145 | 0.24128
19308 | 457976 | 522864 | 10.4538 | 9.5112 | 0.37498 | 3.6588 | 3.3289 | 0.26249 | 8.9205 | 8.4917 | 0.34763 | 3.1222 | 2.9721 | 0.24334
19309 | 458026 | 522864 | 10.3118 | 9.3165 | 0.37976 | 3.6091 | 3.2608 | 0.26583 | 8.8314 | 8.3401 | 0.35205 | 3.091 | 2.919 | 0.24643
19310 | 458076 | 522864 | 9.8902 | 8.9979 | 0.38272 | 3.4616 | 3.1493 | 0.2679 | 8.5583 | 8.0685 | 0.35482 | 2.9954 | 2.824 | 0.24837
19311 | 458126 | 522864 | 9.6066 | 8.6551 | 0.38679 | 3.3623 | 3.0293 | 0.27075 | 8.8024 | 7.7752 | 0.35861 | 3.0808 | 2.7213 | 0.25103
19312 | 458176 | 522864 | 10.006 | 8.27 | 0.3909 | 3.5021 | 2.8945 | 0.27363 | 9.2001 | 7.4412 | 0.36247 | 3.22 | 2.6044 | 0.25373
19313 | 458226 | 522864 | 10.1269 | 7.8176 | 0.39336 | 3.5444 | 2.7362 | 0.27535 | 9.3507 | 7.0401 | 0.36485 | 3.2727 | 2.464 | 0.25539
19314 | 458276 | 522864 | 9.8586 | 7.3506 | 0.39577 | 3.4505 | 2.5727 | 0.27704 | 8.6885 | 6.6243 | 0.36721 | 3.041 | 2.3185 | 0.25705
19315 | 458326 | 522864 | 9.8898 | 6.9094 | 0.39969 | 3.4614 | 2.4183 | 0.27978 | 8.9502 | 6.2338 | 0.371 | 3.1326 | 2.1818 | 0.2597
19316 | 458376 | 522864 | 9.6709 | 6.4476 | 0.40248 | 3.3848 | 2.2567 | 0.28174 | 9.036 | 5.8212 | 0.37379 | 3.1626 | 2.0374 | 0.26165
19317 | 458426 | 522864 | 9.9591 | 5.9996 | 0.40554 | 3.4857 | 2.0999 | 0.28388 | 9.1459 | 5.4208 | 0.37687 | 3.2011 | 1.8973 | 0.26381
19318 | 458476 | 522864 | 9.4165 | 5.5571 | 0.40806 | 3.2958 | 1.945 | 0.28564 | 8.5573 | 5.0239 | 0.37949 | 2.9951 | 1.7584 | 0.26564
19319 | 458526 | 522864 | 9.1478 | 5.2476 | 0.40994 | 3.2017 | 1.8366 | 0.28696 | 8.1722 | 4.7624 | 0.38153 | 2.8603 | 1.6669 | 0.26707
19320 | 458576 | 522864 | 9.1131 | 5.0756 | 0.41042 | 3.1896 | 1.7765 | 0.28729 | 8.1661 | 4.6162 | 0.38232 | 2.8581 | 1.6157 | 0.26762
19321 | 458626 | 522864 | 9.0721 | 4.898 | 0.41137 | 3.1752 | 1.7143 | 0.28796 | 8.3561 | 4.4644 | 0.38353 | 2.9246 | 1.5625 | 0.26847
19322 | 458676 | 522864 | 9.2129 | 4.705 | 0.41191 | 3.2245 | 1.6467 | 0.28834 | 8.5533 | 4.2968 | 0.38437 | 2.9937 | 1.5039 | 0.26906
19323 | 458726 | 522864 | 9.4133 | 4.5113 | 0.41302 | 3.2947 | 1.579 | 0.28911 | 8.5028 | 4.1283 | 0.38573 | 2.976 | 1.4449 | 0.27001
19324 | 458776 | 522864 | 9.4287 | 4.3979 | 0.41313 | 3.3 | 1.5393 | 0.28919 | 8.6775 | 3.9731 | 0.38617 | 3.0371 | 1.3906 | 0.27032
19325 | 458826 | 522864 | 9.4385 | 4.4531 | 0.41285 | 3.3035 | 1.5586 | 0.289 | 8.768 | 4.0395 | 0.38625 | 3.0688 | 1.4138 | 0.27037
19326 | 458876 | 522864 | 9.4482 | 4.4973 | 0.41272 | 3.3069 | 1.5741 | 0.2889 | 8.7258 | 4.096 | 0.38646 | 3.054 | 1.4336 | 0.27052
19327 | 458926 | 522864 | 9.3909 | 4.5098 | 0.41113 | 3.2868 | 1.5784 | 0.28779 | 8.438 | 4.1221 | 0.38532 | 2.9533 | 1.4427 | 0.26972
19328 | 458976 | 522864 | 9.3969 | 4.5232 | 0.41055 | 3.2889 | 1.5831 | 0.28739 | 8.547 | 4.1486 | 0.38508 | 2.9914 | 1.452 | 0.26956
19329 | 453976 | 522914 | 4.8041 | 1.5118 | 0.10015 | 1.6814 | 0.52912 | 0.070105 | 4.7082 | 1.4949 | 0.09602 | 1.6479 | 0.52321 | 0.067214
19330 | 454026 | 522914 | 4.8772 | 1.5535 | 0.10153 | 1.707 | 0.54374 | 0.071071 | 4.7515 | 1.4837 | 0.09722 | 1.663 | 0.51929 | 0.068054
19331 | 454076 | 522914 | 4.8514 | 1.583 | 0.10248 | 1.698 | 0.55404 | 0.071736 | 4.7172 | 1.467 | 0.09801 | 1.651 | 0.51347 | 0.068607
19332 | 454126 | 522914 | 4.9095 | 1.6173 | 0.10375 | 1.7183 | 0.56606 | 0.072625 | 4.727 | 1.4517 | 0.09907 | 1.6545 | 0.50808 | 0.069349
19333 | 454176 | 522914 | 4.9497 | 1.6412 | 0.10483 | 1.7324 | 0.57442 | 0.073381 | 4.7603 | 1.4353 | 0.09997 | 1.6661 | 0.50237 | 0.069979
19334 | 454226 | 522914 | 4.9905 | 1.6635 | 0.10604 | 1.7467 | 0.58222 | 0.074228 | 4.8058 | 1.4488 | 0.10097 | 1.682 | 0.50709 | 0.070679
19335 | 454276 | 522914 | 5.0205 | 1.6796 | 0.10723 | 1.7572 | 0.58787 | 0.075061 | 4.8596 | 1.4566 | 0.10196 | 1.7009 | 0.50981 | 0.071372
19336 | 454326 | 522914 | 5.0596 | 1.6807 | 0.10812 | 1.7709 | 0.58824 | 0.075684 | 4.881 | 1.4506 | 0.10269 | 1.7084 | 0.50771 | 0.071883
19337 | 454376 | 522914 | 5.0983 | 1.6772 | 0.10907 | 1.7844 | 0.58702 | 0.076349 | 4.8969 | 1.4407 | 0.10347 | 1.7139 | 0.50425 | 0.072429
19338 | 454426 | 522914 | 5.1457 | 1.691 | 0.11081 | 1.801 | 0.59186 | 0.077567 | 4.9515 | 1.4466 | 0.10497 | 1.733 | 0.50631 | 0.073479
19339 | 454476 | 522914 | 5.1943 | 1.693 | 0.1124 | 1.818 | 0.59257 | 0.07868 | 4.9632 | 1.4494 | 0.10634 | 1.7371 | 0.5073 | 0.074438
19340 | 454526 | 522914 | 5.2339 | 1.6759 | 0.11358 | 1.8319 | 0.58657 | 0.079506 | 5.0789 | 1.4501 | 0.10735 | 1.7776 | 0.50752 | 0.075145
19341 | 454576 | 522914 | 5.2696 | 1.648 | 0.11462 | 1.8444 | 0.5768 | 0.080234 | 5.0389 | 1.4428 | 0.10825 | 1.7636 | 0.50498 | 0.075775
19342 | 454626 | 522914 | 5.3149 | 1.6389 | 0.11658 | 1.8602 | 0.57361 | 0.081606 | 5.2101 | 1.4383 | 0.10999 | 1.8235 | 0.50341 | 0.076993
19343 | 454676 | 522914 | 5.3531 | 1.7097 | 0.11866 | 1.8736 | 0.5984 | 0.083062 | 5.2824 | 1.4275 | 0.11186 | 1.8488 | 0.49962 | 0.078302
19344 | 454726 | 522914 | 5.3913 | 1.7767 | 0.12067 | 1.8869 | 0.62183 | 0.084469 | 5.3197 | 1.4399 | 0.11369 | 1.8619 | 0.50395 | 0.079583
19345 | 454776 | 522914 | 5.4839 | 1.8657 | 0.12349 | 1.9194 | 0.65301 | 0.086443 | 5.3633 | 1.5327 | 0.11627 | 1.8772 | 0.53643 | 0.081389
19346 | 454826 | 522914 | 5.4911 | 1.9631 | 0.12675 | 1.9219 | 0.68709 | 0.088725 | 5.4381 | 1.6721 | 0.11925 | 1.9033 | 0.58523 | 0.083475
19347 | 454876 | 522914 | 5.6006 | 2.124 | 0.13063 | 1.9602 | 0.74341 | 0.091441 | 5.6034 | 1.8381 | 0.12278 | 1.9612 | 0.64334 | 0.085946
19348 | 454926 | 522914 | 5.8525 | 2.2909 | 0.13414 | 2.0484 | 0.80183 | 0.093898 | 5.6691 | 1.9844 | 0.12599 | 1.9842 | 0.69455 | 0.088193
19349 | 454976 | 522914 | 6.0744 | 2.4674 | 0.13875 | 2.126 | 0.86358 | 0.097125 | 5.8125 | 2.1391 | 0.13018 | 2.0344 | 0.74868 | 0.091126
19350 | 455026 | 522914 | 6.2678 | 2.6296 | 0.14378 | 2.1937 | 0.92035 | 0.10065 | 5.8951 | 2.2827 | 0.13474 | 2.0633 | 0.79894 | 0.094318
19351 | 455076 | 522914 | 6.4577 | 2.7398 | 0.14816 | 2.2602 | 0.95893 | 0.10371 | 6.1204 | 2.3843 | 0.13871 | 2.1422 | 0.8345 | 0.097097
19352 | 455126 | 522914 | 6.6433 | 2.8259 | 0.15298 | 2.3252 | 0.98905 | 0.10709 | 6.2653 | 2.4669 | 0.14307 | 2.1928 | 0.86342 | 0.10015
19353 | 455176 | 522914 | 6.5823 | 2.8992 | 0.15877 | 2.3038 | 1.0147 | 0.11114 | 6.3266 | 2.5401 | 0.14829 | 2.2143 | 0.88904 | 0.1038
19354 | 455226 | 522914 | 6.8167 | 2.9607 | 0.16569 | 2.3858 | 1.0362 | 0.11598 | 6.4908 | 2.6035 | 0.1545 | 2.2718 | 0.91121 | 0.10815
19355 | 455276 | 522914 | 6.8913 | 2.9938 | 0.17323 | 2.412 | 1.0478 | 0.12126 | 6.4616 | 2.6431 | 0.16127 | 2.2616 | 0.92508 | 0.11289
19356 | 455326 | 522914 | 6.8772 | 2.9868 | 0.18097 | 2.407 | 1.0454 | 0.12668 | 6.5718 | 2.6488 | 0.16818 | 2.3001 | 0.9271 | 0.11773
19357 | 455376 | 522914 | 7.2272 | 2.9481 | 0.1892 | 2.5295 | 1.0318 | 0.13244 | 6.7529 | 2.6273 | 0.17552 | 2.3635 | 0.91955 | 0.12286
19358 | 455426 | 522914 | 7.0412 | 2.8733 | 0.19761 | 2.4644 | 1.0056 | 0.13833 | 6.656 | 2.5741 | 0.18301 | 2.3296 | 0.90095 | 0.12811
19359 | 455476 | 522914 | 7.1358 | 2.8448 | 0.20691 | 2.4975 | 0.99569 | 0.14484 | 6.6039 | 2.5028 | 0.19129 | 2.3114 | 0.87599 | 0.1339
19360 | 455526 | 522914 | 7.3791 | 2.9572 | 0.21591 | 2.5827 | 1.035 | 0.15114 | 6.6205 | 2.5182 | 0.19929 | 2.3172 | 0.88138 | 0.1395
19361 | 455576 | 522914 | 7.5007 | 3.0705 | 0.22577 | 2.6252 | 1.0747 | 0.15804 | 6.8906 | 2.5918 | 0.20805 | 2.4117 | 0.90714 | 0.14563
19362 | 455626 | 522914 | 8.1371 | 3.1623 | 0.2355 | 2.848 | 1.1068 | 0.16485 | 6.8789 | 2.6461 | 0.21669 | 2.4076 | 0.92613 | 0.15168
19363 | 455676 | 522914 | 8.561 | 3.2845 | 0.24623 | 2.9964 | 1.1496 | 0.17236 | 7.4537 | 2.7483 | 0.22622 | 2.6088 | 0.9619 | 0.15835
19364 | 455726 | 522914 | 8.5619 | 3.714 | 0.25643 | 2.9967 | 1.2999 | 0.1795 | 7.419 | 3.0775 | 0.23528 | 2.5967 | 1.0771 | 0.1647
19365 | 455776 | 522914 | 9.1592 | 4.1632 | 0.26815 | 3.2057 | 1.4571 | 0.18771 | 7.8356 | 3.4599 | 0.2457 | 2.7424 | 1.211 | 0.17199
19366 | 455826 | 522914 | 9.6484 | 4.5949 | 0.28032 | 3.377 | 1.6082 | 0.19622 | 7.7711 | 3.8319 | 0.25653 | 2.7199 | 1.3411 | 0.17957
19367 | 455876 | 522914 | 9.9588 | 4.9413 | 0.29088 | 3.4856 | 1.7295 | 0.20362 | 8.147 | 4.1315 | 0.26593 | 2.8514 | 1.446 | 0.18615
19368 | 455926 | 522914 | 10.5451 | 5.2217 | 0.30119 | 3.6908 | 1.8276 | 0.21083 | 8.9605 | 4.3755 | 0.27513 | 3.1362 | 1.5314 | 0.19259
19369 | 455976 | 522914 | 10.6588 | 5.4196 | 0.31106 | 3.7306 | 1.8968 | 0.21774 | 9.1624 | 4.5494 | 0.28395 | 3.2068 | 1.5923 | 0.19876
19370 | 456026 | 522914 | 10.7853 | 5.5152 | 0.31998 | 3.7749 | 1.9303 | 0.22399 | 8.9658 | 4.6359 | 0.29197 | 3.138 | 1.6226 | 0.20438
19371 | 456076 | 522914 | 10.6896 | 5.5269 | 0.32883 | 3.7414 | 1.9344 | 0.23018 | 9.2056 | 4.7158 | 0.29995 | 3.2219 | 1.6505 | 0.20997
19372 | 456126 | 522914 | 11.0709 | 5.5811 | 0.3381 | 3.8748 | 1.9534 | 0.23667 | 9.1613 | 4.777 | 0.30833 | 3.2064 | 1.6719 | 0.21583
19373 | 456176 | 522914 | 10.7568 | 5.5905 | 0.34592 | 3.7649 | 1.9567 | 0.24214 | 8.9902 | 4.7703 | 0.31546 | 3.1466 | 1.6696 | 0.22082
19374 | 456226 | 522914 | 10.62 | 5.5303 | 0.35231 | 3.717 | 1.9356 | 0.24662 | 8.762 | 4.7012 | 0.32136 | 3.0667 | 1.6454 | 0.22495
19375 | 456276 | 522914 | 10.5837 | 5.4005 | 0.35697 | 3.7043 | 1.8902 | 0.24988 | 8.4361 | 4.5703 | 0.32802 | 2.9526 | 1.5996 | 0.22961
19376 | 456326 | 522914 | 10.1365 | 5.2524 | 0.36385 | 3.5478 | 1.8383 | 0.2547 | 8.5045 | 4.4261 | 0.33463 | 2.9766 | 1.5491 | 0.23424
19377 | 456376 | 522914 | 9.939 | 5.1335 | 0.37293 | 3.4786 | 1.7967 | 0.26105 | 8.4345 | 4.3131 | 0.3431 | 2.9521 | 1.5096 | 0.24017
19378 | 456426 | 522914 | 10.2119 | 4.9271 | 0.37753 | 3.5742 | 1.7245 | 0.26427 | 8.5034 | 4.123 | 0.34756 | 2.9762 | 1.443 | 0.24329
19379 | 456476 | 522914 | 9.6819 | 4.7124 | 0.38148 | 3.3887 | 1.6494 | 0.26704 | 8.1645 | 3.9295 | 0.35144 | 2.8576 | 1.3753 | 0.24601
19380 | 456526 | 522914 | 9.0174 | 4.4816 | 0.38429 | 3.1561 | 1.5686 | 0.269 | 8.0972 | 3.7254 | 0.35408 | 2.834 | 1.3039 | 0.24786
19381 | 456576 | 522914 | 9.5531 | 4.1514 | 0.38211 | 3.3436 | 1.453 | 0.26748 | 7.9783 | 3.4345 | 0.35052 | 2.7924 | 1.2021 | 0.24536
19382 | 456626 | 522914 | 9.9313 | 3.9 | 0.38447 | 3.4759 | 1.365 | 0.26913 | 8.4107 | 3.4598 | 0.35261 | 2.9438 | 1.2109 | 0.24683
19383 | 456676 | 522914 | 9.9722 | 3.8356 | 0.38689 | 3.4903 | 1.3424 | 0.27082 | 8.4545 | 3.5313 | 0.35511 | 2.9591 | 1.236 | 0.24858
19384 | 456726 | 522914 | 9.9696 | 4.1237 | 0.38853 | 3.4894 | 1.4433 | 0.27197 | 8.4228 | 3.562 | 0.35691 | 2.948 | 1.2467 | 0.24984
19385 | 456776 | 522914 | 9.9892 | 4.4628 | 0.39319 | 3.4962 | 1.562 | 0.27523 | 8.7116 | 3.711 | 0.36142 | 3.049 | 1.2989 | 0.25299
19386 | 456826 | 522914 | 10.331 | 4.6736 | 0.3932 | 3.6158 | 1.6358 | 0.27524 | 8.8148 | 3.8961 | 0.36178 | 3.0852 | 1.3636 | 0.25325
19387 | 456876 | 522914 | 10.3642 | 4.8046 | 0.39197 | 3.6275 | 1.6816 | 0.27438 | 8.7602 | 4.0146 | 0.36104 | 3.0661 | 1.4051 | 0.25273
19388 | 456926 | 522914 | 10.4945 | 4.8851 | 0.39114 | 3.6731 | 1.7098 | 0.2738 | 9.1555 | 4.0916 | 0.36069 | 3.2044 | 1.4321 | 0.25248
19389 | 456976 | 522914 | 10.2779 | 4.9333 | 0.39155 | 3.5973 | 1.7267 | 0.27409 | 9.2977 | 4.1423 | 0.36147 | 3.2542 | 1.4498 | 0.25303
19390 | 457026 | 522914 | 10.2252 | 4.8425 | 0.38734 | 3.5788 | 1.6949 | 0.27114 | 8.8955 | 4.0747 | 0.35812 | 3.1134 | 1.4262 | 0.25068
19391 | 457076 | 522914 | 9.9101 | 4.719 | 0.38181 | 3.4685 | 1.6516 | 0.26727 | 8.3007 | 3.9489 | 0.35361 | 2.9052 | 1.3821 | 0.24753
19392 | 457126 | 522914 | 9.4606 | 4.7729 | 0.3767 | 3.3112 | 1.6705 | 0.26369 | 8.4604 | 3.9459 | 0.34948 | 2.9611 | 1.3811 | 0.24464
19393 | 457176 | 522914 | 9.3332 | 4.7971 | 0.37219 | 3.2666 | 1.679 | 0.26053 | 8.0922 | 3.9797 | 0.3459 | 2.8323 | 1.3929 | 0.24213
19394 | 457226 | 522914 | 9.2457 | 4.9421 | 0.36739 | 3.236 | 1.7297 | 0.25717 | 8.0063 | 4.1126 | 0.34206 | 2.8022 | 1.4394 | 0.23944
19395 | 457276 | 522914 | 9.1449 | 5.1734 | 0.36237 | 3.2007 | 1.8107 | 0.25366 | 7.9441 | 4.316 | 0.338 | 2.7804 | 1.5106 | 0.2366
19396 | 457326 | 522914 | 9.284 | 5.3975 | 0.36145 | 3.2494 | 1.8891 | 0.25301 | 8.0125 | 4.5146 | 0.33524 | 2.8044 | 1.5801 | 0.23467
19397 | 457376 | 522914 | 9.3248 | 5.5558 | 0.36241 | 3.2637 | 1.9445 | 0.25369 | 8.1756 | 4.6579 | 0.33616 | 2.8615 | 1.6303 | 0.23531
19398 | 457426 | 522914 | 9.3396 | 5.9919 | 0.35901 | 3.2688 | 2.0972 | 0.25131 | 8.1911 | 5.1181 | 0.33311 | 2.8669 | 1.7914 | 0.23318
19399 | 457476 | 522914 | 9.2699 | 6.6012 | 0.35646 | 3.2445 | 2.3104 | 0.24952 | 8.7076 | 5.6713 | 0.33082 | 3.0477 | 1.985 | 0.23157
19400 | 457526 | 522914 | 9.9397 | 7.2165 | 0.3559 | 3.4789 | 2.5258 | 0.24913 | 8.8042 | 6.237 | 0.33035 | 3.0815 | 2.1829 | 0.23125
19401 | 457576 | 522914 | 9.5599 | 7.8011 | 0.3563 | 3.346 | 2.7304 | 0.24941 | 8.7991 | 6.781 | 0.33076 | 3.0797 | 2.3734 | 0.23153
19402 | 457626 | 522914 | 10.1134 | 8.3692 | 0.35853 | 3.5397 | 2.9292 | 0.25097 | 9.0321 | 7.3176 | 0.33284 | 3.1612 | 2.5612 | 0.23299
19403 | 457676 | 522914 | 10.5525 | 8.8429 | 0.36045 | 3.6934 | 3.095 | 0.25232 | 9.207 | 7.7719 | 0.33462 | 3.2224 | 2.7202 | 0.23423
19404 | 457726 | 522914 | 10.6328 | 9.171 | 0.36087 | 3.7215 | 3.2099 | 0.25261 | 9.2207 | 8.0927 | 0.33503 | 3.2273 | 2.8324 | 0.23452
19405 | 457776 | 522914 | 10.6041 | 9.3871 | 0.36113 | 3.7114 | 3.2855 | 0.25279 | 9.0792 | 8.3115 | 0.33529 | 3.1777 | 2.909 | 0.2347
19406 | 457826 | 522914 | 10.3307 | 9.5176 | 0.36209 | 3.6157 | 3.3311 | 0.25346 | 8.9723 | 8.4537 | 0.33619 | 3.1403 | 2.9588 | 0.23533
19407 | 457876 | 522914 | 10.0672 | 9.5331 | 0.36281 | 3.5235 | 3.3366 | 0.25397 | 9.0296 | 8.4894 | 0.33686 | 3.1603 | 2.9713 | 0.2358
19408 | 457926 | 522914 | 10.6508 | 9.5005 | 0.36514 | 3.7278 | 3.3252 | 0.2556 | 9.1743 | 8.4835 | 0.33901 | 3.211 | 2.9692 | 0.23731
19409 | 457976 | 522914 | 10.5831 | 9.4049 | 0.36845 | 3.7041 | 3.2917 | 0.25792 | 9.053 | 8.4207 | 0.34205 | 3.1686 | 2.9473 | 0.23944
19410 | 458026 | 522914 | 10.0589 | 9.2359 | 0.37215 | 3.5206 | 3.2326 | 0.2605 | 8.9344 | 8.2896 | 0.34545 | 3.127 | 2.9014 | 0.24182
19411 | 458076 | 522914 | 9.9088 | 8.9819 | 0.37545 | 3.4681 | 3.1437 | 0.26282 | 8.7294 | 8.0773 | 0.3485 | 3.0553 | 2.8271 | 0.24395
19412 | 458126 | 522914 | 9.5981 | 8.6885 | 0.37952 | 3.3593 | 3.041 | 0.26566 | 8.6344 | 7.8286 | 0.35227 | 3.022 | 2.74 | 0.24659
19413 | 458176 | 522914 | 9.4465 | 8.339 | 0.38331 | 3.3063 | 2.9187 | 0.26832 | 8.8185 | 7.5258 | 0.3558 | 3.0865 | 2.634 | 0.24906
19414 | 458226 | 522914 | 9.7966 | 7.9275 | 0.38594 | 3.4288 | 2.7746 | 0.27016 | 9.1853 | 7.1614 | 0.3583 | 3.2148 | 2.5065 | 0.25081
19415 | 458276 | 522914 | 9.8829 | 7.4882 | 0.38823 | 3.459 | 2.6209 | 0.27176 | 9.0364 | 6.7695 | 0.36053 | 3.1627 | 2.3693 | 0.25237
19416 | 458326 | 522914 | 9.5791 | 7.0565 | 0.39137 | 3.3527 | 2.4698 | 0.27396 | 8.4816 | 6.385 | 0.36358 | 2.9686 | 2.2348 | 0.25451
19417 | 458376 | 522914 | 9.5358 | 6.6027 | 0.39351 | 3.3375 | 2.3109 | 0.27546 | 8.628 | 5.9774 | 0.36576 | 3.0198 | 2.0921 | 0.25603
19418 | 458426 | 522914 | 9.4395 | 6.1732 | 0.39672 | 3.3038 | 2.1606 | 0.2777 | 8.8545 | 5.5931 | 0.36895 | 3.0991 | 1.9576 | 0.25827
19419 | 458476 | 522914 | 9.5573 | 5.7366 | 0.39893 | 3.3451 | 2.0078 | 0.27925 | 8.7985 | 5.1999 | 0.37124 | 3.0795 | 1.82 | 0.25987
19420 | 458526 | 522914 | 9.1148 | 5.2981 | 0.39993 | 3.1902 | 1.8543 | 0.27995 | 8.1844 | 4.8026 | 0.37245 | 2.8646 | 1.6809 | 0.26071
19421 | 458576 | 522914 | 8.9298 | 5.0555 | 0.40124 | 3.1254 | 1.7694 | 0.28087 | 8.1016 | 4.6018 | 0.37394 | 2.8355 | 1.6106 | 0.26176
19422 | 458626 | 522914 | 8.9727 | 4.9051 | 0.40276 | 3.1404 | 1.7168 | 0.28193 | 8.0168 | 4.4754 | 0.37564 | 2.8059 | 1.5664 | 0.26295
19423 | 458676 | 522914 | 8.9429 | 4.7462 | 0.40455 | 3.13 | 1.6612 | 0.28319 | 8.1948 | 4.3406 | 0.3776 | 2.8682 | 1.5192 | 0.26432
19424 | 458726 | 522914 | 9.0545 | 4.5788 | 0.40652 | 3.1691 | 1.6026 | 0.28456 | 8.3855 | 4.1972 | 0.37972 | 2.9349 | 1.469 | 0.2658
19425 | 458776 | 522914 | 9.2575 | 4.382 | 0.40672 | 3.2401 | 1.5337 | 0.2847 | 8.3958 | 4.0234 | 0.38022 | 2.9385 | 1.4082 | 0.26615
19426 | 458826 | 522914 | 9.3866 | 4.3298 | 0.40771 | 3.2853 | 1.5154 | 0.2854 | 8.5557 | 3.923 | 0.38145 | 2.9945 | 1.3731 | 0.26702
19427 | 458876 | 522914 | 9.2768 | 4.3692 | 0.40655 | 3.2469 | 1.5292 | 0.28458 | 8.6466 | 3.974 | 0.38069 | 3.0263 | 1.3909 | 0.26648
19428 | 458926 | 522914 | 9.2159 | 4.3968 | 0.40542 | 3.2256 | 1.5389 | 0.28379 | 8.5113 | 4.0134 | 0.37993 | 2.979 | 1.4047 | 0.26595
19429 | 458976 | 522914 | 9.2528 | 4.4283 | 0.40552 | 3.2385 | 1.5499 | 0.28386 | 8.3889 | 4.0568 | 0.38031 | 2.9361 | 1.4199 | 0.26622
19430 | 448976 | 512914 | 2.7659 | 1.2427 | 0.08298 | 0.96805 | 0.43493 | 0.058086 | 2.7462 | 1.1877 | 0.08133 | 0.96117 | 0.41571 | 0.056931
19431 | 449076 | 512914 | 2.7587 | 1.2663 | 0.08382 | 0.96553 | 0.44319 | 0.058674 | 2.7166 | 1.2097 | 0.08214 | 0.95082 | 0.4234 | 0.057498
19432 | 449176 | 512914 | 2.7948 | 1.2869 | 0.08467 | 0.97817 | 0.45042 | 0.059269 | 2.7337 | 1.2289 | 0.08295 | 0.9568 | 0.4301 | 0.058065
19433 | 449276 | 512914 | 2.8041 | 1.3041 | 0.08553 | 0.98143 | 0.45645 | 0.059871 | 2.7278 | 1.2449 | 0.08378 | 0.95472 | 0.43572 | 0.058646
19434 | 449376 | 512914 | 2.8384 | 1.3178 | 0.08637 | 0.99343 | 0.46124 | 0.060459 | 2.7439 | 1.2576 | 0.0846 | 0.96036 | 0.44015 | 0.05922
19435 | 449476 | 512914 | 2.8589 | 1.3281 | 0.08717 | 1.0006 | 0.46483 | 0.061019 | 2.7959 | 1.2666 | 0.08536 | 0.97858 | 0.44331 | 0.059752
19436 | 449576 | 512914 | 2.9048 | 1.334 | 0.088 | 1.0167 | 0.4669 | 0.0616 | 2.856 | 1.2718 | 0.08615 | 0.99961 | 0.44514 | 0.060305
19437 | 449676 | 512914 | 2.9764 | 1.3359 | 0.08879 | 1.0417 | 0.46758 | 0.062153 | 2.8614 | 1.2732 | 0.08691 | 1.0015 | 0.4456 | 0.060837
19438 | 449776 | 512914 | 3.0085 | 1.3337 | 0.08956 | 1.053 | 0.46679 | 0.062692 | 2.9017 | 1.2704 | 0.08764 | 1.0156 | 0.44464 | 0.061348
19439 | 449876 | 512914 | 3.0079 | 1.3272 | 0.09031 | 1.0528 | 0.4645 | 0.063217 | 2.9697 | 1.2634 | 0.08833 | 1.0394 | 0.4422 | 0.061831
19440 | 449976 | 512914 | 3.0159 | 1.3161 | 0.09104 | 1.0556 | 0.46063 | 0.063728 | 3.0202 | 1.2523 | 0.08901 | 1.0571 | 0.4383 | 0.062307
19441 | 450076 | 512914 | 3.1154 | 1.3006 | 0.09175 | 1.0904 | 0.45522 | 0.064225 | 3.0139 | 1.2372 | 0.08969 | 1.0549 | 0.43301 | 0.062783
19442 | 450176 | 512914 | 3.096 | 1.281 | 0.09244 | 1.0836 | 0.44834 | 0.064708 | 2.9868 | 1.218 | 0.09034 | 1.0454 | 0.4263 | 0.063238
19443 | 450276 | 512914 | 3.151 | 1.2573 | 0.09309 | 1.1029 | 0.44007 | 0.065163 | 3.0025 | 1.1951 | 0.09096 | 1.0509 | 0.41829 | 0.063672
19444 | 450376 | 512914 | 3.1469 | 1.2294 | 0.09372 | 1.1014 | 0.4303 | 0.065604 | 3.0059 | 1.1681 | 0.09153 | 1.0521 | 0.40882 | 0.064071
19445 | 450476 | 512914 | 3.2141 | 1.1981 | 0.09431 | 1.1249 | 0.41933 | 0.066017 | 3.0878 | 1.1384 | 0.09208 | 1.0807 | 0.39844 | 0.064456
19446 | 450576 | 512914 | 3.2892 | 1.17 | 0.09487 | 1.1512 | 0.40949 | 0.066409 | 3.155 | 1.1342 | 0.09259 | 1.1042 | 0.39699 | 0.064813
19447 | 450676 | 512914 | 3.3457 | 1.1688 | 0.0954 | 1.171 | 0.40909 | 0.06678 | 3.2121 | 1.1255 | 0.09307 | 1.1242 | 0.39393 | 0.065149
19448 | 450776 | 512914 | 3.3614 | 1.2171 | 0.0959 | 1.1765 | 0.42599 | 0.06713 | 3.2538 | 1.1688 | 0.09352 | 1.1388 | 0.40907 | 0.065464
19449 | 450876 | 512914 | 3.3748 | 1.264 | 0.09633 | 1.1812 | 0.44241 | 0.067431 | 3.2811 | 1.2138 | 0.09393 | 1.1484 | 0.42483 | 0.065751
19450 | 450976 | 512914 | 3.386 | 1.3085 | 0.09675 | 1.1851 | 0.45796 | 0.067725 | 3.288 | 1.2565 | 0.09431 | 1.1508 | 0.43976 | 0.066017
19451 | 451076 | 512914 | 3.4176 | 1.3501 | 0.09715 | 1.1962 | 0.47255 | 0.068005 | 3.2768 | 1.2965 | 0.09466 | 1.1469 | 0.45376 | 0.066262
19452 | 451176 | 512914 | 3.3911 | 1.3885 | 0.09748 | 1.1869 | 0.48599 | 0.068236 | 3.2443 | 1.3334 | 0.09497 | 1.1355 | 0.4667 | 0.066479
19453 | 451276 | 512914 | 3.3407 | 1.4231 | 0.0978 | 1.1693 | 0.49808 | 0.06846 | 3.1926 | 1.3667 | 0.09525 | 1.1174 | 0.47835 | 0.066675
19454 | 451376 | 512914 | 3.2867 | 1.4535 | 0.09816 | 1.1504 | 0.50874 | 0.068712 | 3.1212 | 1.3961 | 0.09552 | 1.0924 | 0.48862 | 0.066864
19455 | 451476 | 512914 | 3.377 | 1.4789 | 0.09844 | 1.1819 | 0.51762 | 0.068908 | 3.1873 | 1.4206 | 0.09576 | 1.1156 | 0.49721 | 0.067032
19456 | 451576 | 512914 | 3.3204 | 1.4985 | 0.09864 | 1.1622 | 0.52447 | 0.069048 | 3.2534 | 1.4397 | 0.09595 | 1.1387 | 0.50388 | 0.067165
19457 | 451676 | 512914 | 3.3744 | 1.5113 | 0.0987 | 1.181 | 0.52897 | 0.06909 | 3.2314 | 1.4525 | 0.09609 | 1.131 | 0.50836 | 0.067263
19458 | 451776 | 512914 | 3.3881 | 1.5182 | 0.0988 | 1.1858 | 0.53138 | 0.06916 | 3.2826 | 1.4595 | 0.09624 | 1.1489 | 0.51082 | 0.067368
19459 | 451876 | 512914 | 3.3811 | 1.5188 | 0.09892 | 1.1834 | 0.53159 | 0.069244 | 3.3168 | 1.4604 | 0.09637 | 1.1609 | 0.51115 | 0.067459
19460 | 451976 | 512914 | 3.4968 | 1.5131 | 0.09908 | 1.2239 | 0.52959 | 0.069356 | 3.3449 | 1.4552 | 0.09649 | 1.1707 | 0.50933 | 0.067543
19461 | 452076 | 512914 | 3.5702 | 1.5001 | 0.09916 | 1.2496 | 0.52504 | 0.069412 | 3.436 | 1.4432 | 0.09659 | 1.2026 | 0.50511 | 0.067613
19462 | 452176 | 512914 | 3.5757 | 1.4807 | 0.0993 | 1.2515 | 0.51824 | 0.06951 | 3.501 | 1.4247 | 0.09669 | 1.2253 | 0.49866 | 0.067683
19463 | 452276 | 512914 | 3.6342 | 1.4543 | 0.09935 | 1.272 | 0.509 | 0.069545 | 3.5093 | 1.3997 | 0.09676 | 1.2283 | 0.4899 | 0.067732
19464 | 452376 | 512914 | 3.6852 | 1.4217 | 0.0994 | 1.2898 | 0.4976 | 0.06958 | 3.5186 | 1.3687 | 0.09683 | 1.2315 | 0.47904 | 0.067781
19465 | 452476 | 512914 | 3.7029 | 1.4062 | 0.09946 | 1.296 | 0.49218 | 0.069622 | 3.5599 | 1.3634 | 0.0969 | 1.246 | 0.47719 | 0.06783
19466 | 452576 | 512914 | 3.727 | 1.4976 | 0.09952 | 1.3045 | 0.52415 | 0.069664 | 3.5366 | 1.4518 | 0.09697 | 1.2378 | 0.50813 | 0.067879
19467 | 452676 | 512914 | 3.7258 | 1.5872 | 0.09956 | 1.304 | 0.55551 | 0.069692 | 3.488 | 1.5384 | 0.09699 | 1.2208 | 0.53845 | 0.067893
19468 | 452776 | 512914 | 3.7048 | 1.6752 | 0.09959 | 1.2967 | 0.58633 | 0.069713 | 3.4996 | 1.6234 | 0.09697 | 1.2249 | 0.5682 | 0.067879
19469 | 452876 | 512914 | 3.7104 | 1.765 | 0.0996 | 1.2986 | 0.61776 | 0.06972 | 3.4924 | 1.7104 | 0.09698 | 1.2224 | 0.59862 | 0.067886
19470 | 452976 | 512914 | 3.7166 | 1.8509 | 0.0996 | 1.3008 | 0.64783 | 0.06972 | 3.4845 | 1.7933 | 0.09694 | 1.2196 | 0.62764 | 0.067858
19471 | 453076 | 512914 | 3.6311 | 1.9359 | 0.09959 | 1.2709 | 0.67755 | 0.069713 | 3.4891 | 1.8756 | 0.09694 | 1.2212 | 0.65646 | 0.067858
19472 | 453176 | 512914 | 3.6556 | 2.0154 | 0.09957 | 1.2794 | 0.70541 | 0.069699 | 3.5031 | 1.9527 | 0.09691 | 1.2261 | 0.68346 | 0.067837
19473 | 453276 | 512914 | 3.7452 | 2.0881 | 0.09951 | 1.3108 | 0.73082 | 0.069657 | 3.5732 | 2.0226 | 0.09682 | 1.2506 | 0.70792 | 0.067774
19474 | 453376 | 512914 | 3.7269 | 2.1538 | 0.09944 | 1.3044 | 0.75383 | 0.069608 | 3.5785 | 2.0856 | 0.0967 | 1.2525 | 0.72997 | 0.06769
19475 | 453476 | 512914 | 3.7374 | 2.2116 | 0.09937 | 1.3081 | 0.77407 | 0.069559 | 3.5375 | 2.141 | 0.09659 | 1.2381 | 0.74936 | 0.067613
19476 | 453576 | 512914 | 3.6939 | 2.2598 | 0.09928 | 1.2929 | 0.79093 | 0.069496 | 3.5404 | 2.1871 | 0.09646 | 1.2391 | 0.76547 | 0.067522
19477 | 453676 | 512914 | 3.8007 | 2.297 | 0.0992 | 1.3302 | 0.80395 | 0.06944 | 3.5356 | 2.2222 | 0.09632 | 1.2375 | 0.77775 | 0.067424
19478 | 453776 | 512914 | 3.7758 | 2.3219 | 0.09912 | 1.3215 | 0.81267 | 0.069384 | 3.5524 | 2.2452 | 0.09617 | 1.2433 | 0.78583 | 0.067319
19479 | 453876 | 512914 | 3.75 | 2.3337 | 0.09922 | 1.3125 | 0.8168 | 0.069454 | 3.5947 | 2.2551 | 0.09609 | 1.2581 | 0.78927 | 0.067263
19480 | 453976 | 512914 | 3.8322 | 2.3293 | 0.09877 | 1.3413 | 0.81524 | 0.069139 | 3.6675 | 2.2506 | 0.09576 | 1.2836 | 0.78771 | 0.067032
19481 | 454076 | 512914 | 3.7278 | 2.3102 | 0.0985 | 1.3047 | 0.80858 | 0.06895 | 3.5417 | 2.2313 | 0.0955 | 1.2396 | 0.78097 | 0.06685
19482 | 454176 | 512914 | 3.7188 | 2.2761 | 0.09825 | 1.3016 | 0.79665 | 0.068775 | 3.6134 | 2.1972 | 0.09522 | 1.2647 | 0.76902 | 0.066654
19483 | 454276 | 512914 | 3.6805 | 2.2269 | 0.098 | 1.2882 | 0.77941 | 0.0686 | 3.6237 | 2.1482 | 0.09493 | 1.2683 | 0.75186 | 0.066451
19484 | 454376 | 512914 | 3.6403 | 2.1628 | 0.09748 | 1.2741 | 0.75699 | 0.068236 | 3.554 | 2.0856 | 0.09451 | 1.2439 | 0.72997 | 0.066157
19485 | 454476 | 512914 | 3.5671 | 2.0856 | 0.09712 | 1.2485 | 0.72996 | 0.067984 | 3.5669 | 2.0094 | 0.09412 | 1.2484 | 0.7033 | 0.065884
19486 | 454576 | 512914 | 3.5792 | 1.9964 | 0.09663 | 1.2527 | 0.69874 | 0.067641 | 3.4162 | 1.922 | 0.09367 | 1.1957 | 0.67271 | 0.065569
19487 | 454676 | 512914 | 3.434 | 1.8953 | 0.09622 | 1.2019 | 0.66334 | 0.067354 | 3.3052 | 1.8225 | 0.09321 | 1.1568 | 0.63789 | 0.065247
19488 | 454776 | 512914 | 3.4098 | 1.7854 | 0.09571 | 1.1934 | 0.62488 | 0.066997 | 3.3397 | 1.715 | 0.09269 | 1.1689 | 0.60024 | 0.064883
19489 | 454876 | 512914 | 3.5025 | 1.669 | 0.0951 | 1.2259 | 0.58415 | 0.06657 | 3.4036 | 1.6014 | 0.09211 | 1.1913 | 0.56048 | 0.064477
19490 | 454976 | 512914 | 3.5882 | 1.5464 | 0.0945 | 1.2559 | 0.54123 | 0.06615 | 3.4838 | 1.4817 | 0.0915 | 1.2193 | 0.5186 | 0.06405
19491 | 455076 | 512914 | 3.5381 | 1.4205 | 0.09412 | 1.2383 | 0.49719 | 0.065884 | 3.4638 | 1.3592 | 0.09084 | 1.2123 | 0.47572 | 0.063588
19492 | 455176 | 512914 | 3.543 | 1.4026 | 0.0942 | 1.24 | 0.49091 | 0.06594 | 3.4891 | 1.3303 | 0.09078 | 1.2212 | 0.4656 | 0.063546
19493 | 455276 | 512914 | 3.6203 | 1.4355 | 0.09427 | 1.2671 | 0.50241 | 0.065989 | 3.4317 | 1.3754 | 0.09079 | 1.2011 | 0.4814 | 0.063553
19494 | 455376 | 512914 | 3.7884 | 1.5481 | 0.09427 | 1.3259 | 0.54185 | 0.065989 | 3.5917 | 1.4831 | 0.09075 | 1.2571 | 0.51909 | 0.063525
19495 | 455476 | 512914 | 3.8335 | 1.657 | 0.09404 | 1.3417 | 0.57994 | 0.065828 | 3.6654 | 1.5872 | 0.09056 | 1.2829 | 0.55551 | 0.063392
19496 | 455576 | 512914 | 3.8861 | 1.7579 | 0.09368 | 1.3601 | 0.61526 | 0.065576 | 3.7365 | 1.6838 | 0.09025 | 1.3078 | 0.58932 | 0.063175
19497 | 455676 | 512914 | 3.8981 | 1.8481 | 0.09313 | 1.3643 | 0.64682 | 0.065191 | 3.8 | 1.7701 | 0.08981 | 1.33 | 0.61953 | 0.062867
19498 | 455776 | 512914 | 4.0211 | 1.9243 | 0.09246 | 1.4074 | 0.67349 | 0.064722 | 3.8345 | 1.8431 | 0.08925 | 1.3421 | 0.64508 | 0.062475
19499 | 455876 | 512914 | 4.0809 | 1.9839 | 0.09168 | 1.4283 | 0.69437 | 0.064176 | 3.888 | 1.9002 | 0.0886 | 1.3608 | 0.66508 | 0.06202
19500 | 455976 | 512914 | 4.0371 | 2.0252 | 0.09086 | 1.413 | 0.70882 | 0.063602 | 3.8423 | 1.9397 | 0.08787 | 1.3448 | 0.6789 | 0.061509
19501 | 456076 | 512914 | 4.0215 | 2.0468 | 0.09 | 1.4075 | 0.71637 | 0.063 | 3.8424 | 1.9603 | 0.08707 | 1.3449 | 0.68609 | 0.060949
19502 | 456176 | 512914 | 3.9899 | 2.0478 | 0.08911 | 1.3965 | 0.71674 | 0.062377 | 3.8157 | 1.961 | 0.08622 | 1.3355 | 0.68635 | 0.060354
19503 | 456276 | 512914 | 3.9051 | 2.0673 | 0.08818 | 1.3668 | 0.72355 | 0.061726 | 3.7636 | 1.9827 | 0.0853 | 1.3172 | 0.69394 | 0.05971
19504 | 456376 | 512914 | 3.9129 | 2.0754 | 0.08722 | 1.3695 | 0.7264 | 0.061054 | 3.7026 | 1.9904 | 0.08433 | 1.2959 | 0.69663 | 0.059031
19505 | 456476 | 512914 | 3.7942 | 2.0655 | 0.08621 | 1.328 | 0.72294 | 0.060347 | 3.6137 | 1.9807 | 0.08331 | 1.2648 | 0.69325 | 0.058317
19506 | 456576 | 512914 | 3.7481 | 2.0384 | 0.08506 | 1.3119 | 0.71345 | 0.059542 | 3.6432 | 1.9546 | 0.0822 | 1.2751 | 0.6841 | 0.05754
19507 | 456676 | 512914 | 3.8352 | 1.9949 | 0.0839 | 1.3423 | 0.69822 | 0.05873 | 3.6932 | 1.9126 | 0.08108 | 1.2926 | 0.66941 | 0.056756
19508 | 456776 | 512914 | 3.6975 | 1.9365 | 0.08274 | 1.2941 | 0.67778 | 0.057918 | 3.6221 | 1.8563 | 0.07994 | 1.2677 | 0.64972 | 0.055958
19509 | 456876 | 512914 | 3.6592 | 1.8634 | 0.08177 | 1.2807 | 0.6522 | 0.057239 | 3.4492 | 1.786 | 0.07889 | 1.2072 | 0.62509 | 0.055223
19510 | 456976 | 512914 | 3.4615 | 1.7797 | 0.08071 | 1.2115 | 0.62291 | 0.056497 | 3.4349 | 1.7055 | 0.07781 | 1.2022 | 0.59693 | 0.054467
19511 | 457076 | 512914 | 3.3437 | 1.6846 | 0.07998 | 1.1703 | 0.58963 | 0.055986 | 3.258 | 1.6143 | 0.0769 | 1.1403 | 0.56499 | 0.05383
19512 | 457176 | 512914 | 3.2362 | 1.5857 | 0.07892 | 1.1327 | 0.55498 | 0.055244 | 3.0715 | 1.5194 | 0.07587 | 1.075 | 0.53178 | 0.053109
19513 | 457276 | 512914 | 3.3443 | 1.478 | 0.07848 | 1.1705 | 0.51731 | 0.054936 | 3.0395 | 1.4164 | 0.07517 | 1.0638 | 0.49575 | 0.052619
19514 | 457376 | 512914 | 3.1941 | 1.3687 | 0.07809 | 1.1179 | 0.47906 | 0.054663 | 3.0085 | 1.312 | 0.07455 | 1.053 | 0.4592 | 0.052185
19515 | 457476 | 512914 | 3.1482 | 1.2592 | 0.07788 | 1.1019 | 0.44071 | 0.054516 | 3.0284 | 1.2075 | 0.07407 | 1.0599 | 0.42261 | 0.051849
19516 | 457576 | 512914 | 3.1805 | 1.1599 | 0.07881 | 1.1132 | 0.40595 | 0.055167 | 3.0387 | 1.1012 | 0.07425 | 1.0635 | 0.38541 | 0.051975
19517 | 457676 | 512914 | 3.9324 | 1.1716 | 0.08466 | 1.3764 | 0.41005 | 0.059262 | 3.087 | 1.0685 | 0.0774 | 1.0804 | 0.37396 | 0.05418
19518 | 457776 | 512914 | 4.8559 | 1.8964 | 0.09454 | 1.6996 | 0.66375 | 0.066178 | 4.0899 | 1.2543 | 0.08331 | 1.4315 | 0.43902 | 0.058317
19519 | 457876 | 512914 | 7.3651 | 3.2336 | 0.11803 | 2.5778 | 1.1318 | 0.082621 | 5.0214 | 2.1027 | 0.09532 | 1.7575 | 0.73596 | 0.066724
19520 | 457976 | 512914 | 13.6751 | 6.2109 | 0.17337 | 4.7863 | 2.1738 | 0.12136 | 9.4942 | 4.4374 | 0.14052 | 3.323 | 1.5531 | 0.098364
19521 | 458076 | 512914 | 14.6938 | 6.54 | 0.18421 | 5.1428 | 2.289 | 0.12895 | 11.0208 | 4.7762 | 0.15022 | 3.8573 | 1.6717 | 0.10515
19522 | 458176 | 512914 | 17.5097 | 5.6155 | 0.17632 | 6.1284 | 1.9654 | 0.12342 | 11.3326 | 4.0313 | 0.14243 | 3.9664 | 1.4109 | 0.099701
19523 | 458276 | 512914 | 15.559 | 4.5039 | 0.16539 | 5.4457 | 1.5764 | 0.11577 | 10.5887 | 3.1204 | 0.13238 | 3.706 | 1.0922 | 0.092666
19524 | 458376 | 512914 | 19.1493 | 5.5594 | 0.18464 | 6.7023 | 1.9458 | 0.12925 | 13.3231 | 3.9253 | 0.14949 | 4.6631 | 1.3739 | 0.10464
19525 | 458476 | 512914 | 22.7348 | 6.8202 | 0.21095 | 7.9572 | 2.3871 | 0.14766 | 18.3063 | 5.1359 | 0.17554 | 6.4072 | 1.7976 | 0.12288
19526 | 458576 | 512914 | 26.5417 | 7.4813 | 0.2295 | 9.2896 | 2.6185 | 0.16065 | 21.1893 | 5.9634 | 0.19695 | 7.4163 | 2.0872 | 0.13786
19527 | 458676 | 512914 | 26.1215 | 7.6031 | 0.24386 | 9.1425 | 2.6611 | 0.1707 | 22.9474 | 6.5163 | 0.21851 | 8.0316 | 2.2807 | 0.15296
19528 | 458776 | 512914 | 22.2734 | 6.9375 | 0.24617 | 7.7957 | 2.4281 | 0.17232 | 18.2533 | 6.2883 | 0.22831 | 6.3887 | 2.2009 | 0.15982
19529 | 458876 | 512914 | 23.2912 | 7.7781 | 0.23996 | 8.1519 | 2.7223 | 0.16797 | 20.9742 | 7.0034 | 0.23826 | 7.341 | 2.4512 | 0.16678
19530 | 458976 | 512914 | 23.0195 | 8.7849 | 0.22751 | 8.0568 | 3.0747 | 0.15926 | 21.318 | 8.2573 | 0.23244 | 7.4613 | 2.89 | 0.16271
19531 | 459076 | 512914 | 24.4005 | 9.3755 | 0.22562 | 8.5402 | 3.2814 | 0.15793 | 23.7536 | 8.6918 | 0.22864 | 8.3138 | 3.0421 | 0.16005
19532 | 459176 | 512914 | 23.8808 | 9.8175 | 0.22508 | 8.3583 | 3.4361 | 0.15756 | 24.2416 | 8.977 | 0.2262 | 8.4846 | 3.1419 | 0.15834
19533 | 459276 | 512914 | 21.5599 | 9.9519 | 0.22675 | 7.546 | 3.4832 | 0.15873 | 22.1103 | 8.8839 | 0.22455 | 7.7386 | 3.1094 | 0.15718
19534 | 459376 | 512914 | 19.3423 | 9.9468 | 0.22815 | 6.7698 | 3.4814 | 0.15971 | 18.1388 | 8.741 | 0.22365 | 6.3486 | 3.0593 | 0.15655
19535 | 459476 | 512914 | 17.3369 | 9.5359 | 0.22927 | 6.0679 | 3.3376 | 0.16049 | 18.9735 | 8.1828 | 0.221 | 6.6407 | 2.864 | 0.1547
19536 | 459576 | 512914 | 17.3289 | 9.181 | 0.22879 | 6.0651 | 3.2133 | 0.16015 | 16.8558 | 7.8196 | 0.21925 | 5.8995 | 2.7369 | 0.15348
19537 | 459676 | 512914 | 17.0593 | 8.5519 | 0.22626 | 5.9708 | 2.9932 | 0.15838 | 17.0434 | 7.212 | 0.21501 | 5.9652 | 2.5242 | 0.15051
19538 | 459776 | 512914 | 17.0459 | 7.5555 | 0.22043 | 5.9661 | 2.6444 | 0.1543 | 15.7317 | 6.2568 | 0.20615 | 5.5061 | 2.1899 | 0.1443
19539 | 459876 | 512914 | 18.3168 | 6.6136 | 0.21311 | 6.4109 | 2.3148 | 0.14918 | 16.2958 | 5.629 | 0.19708 | 5.7035 | 1.9701 | 0.13796
19540 | 459976 | 512914 | 19.3599 | 5.9797 | 0.20713 | 6.776 | 2.0929 | 0.14499 | 16.7704 | 5.0157 | 0.19114 | 5.8697 | 1.7555 | 0.1338
19541 | 460076 | 512914 | 20.1208 | 5.4666 | 0.20859 | 7.0423 | 1.9133 | 0.14601 | 18.0277 | 4.5629 | 0.19199 | 6.3097 | 1.597 | 0.13439
19542 | 460176 | 512914 | 17.3565 | 4.8849 | 0.20952 | 6.0748 | 1.7097 | 0.14666 | 14.1878 | 4.0392 | 0.19201 | 4.9657 | 1.4137 | 0.13441
19543 | 460276 | 512914 | 18.901 | 4.4666 | 0.2143 | 6.6154 | 1.5633 | 0.15001 | 17.2669 | 3.7493 | 0.19738 | 6.0434 | 1.3123 | 0.13817
19544 | 460376 | 512914 | 17.2331 | 4.5715 | 0.21537 | 6.0316 | 1.6 | 0.15076 | 13.9111 | 3.9429 | 0.19758 | 4.8689 | 1.38 | 0.13831
19545 | 460476 | 512914 | 13.5834 | 4.2443 | 0.20262 | 4.7542 | 1.4855 | 0.14183 | 11.2163 | 3.9336 | 0.18051 | 3.9257 | 1.3767 | 0.12636
19546 | 460576 | 512914 | 12.985 | 5.0008 | 0.19066 | 4.5447 | 1.7503 | 0.13346 | 11.0117 | 4.3137 | 0.16664 | 3.8541 | 1.5098 | 0.11665
19547 | 460676 | 512914 | 14.9485 | 5.5813 | 0.18279 | 5.232 | 1.9535 | 0.12795 | 13.0515 | 4.6164 | 0.1581 | 4.568 | 1.6157 | 0.11067
19548 | 460776 | 512914 | 17.917 | 6.1735 | 0.1817 | 6.271 | 2.1607 | 0.12719 | 12.5283 | 5.0727 | 0.15674 | 4.3849 | 1.7754 | 0.10972
19549 | 460876 | 512914 | 20.4819 | 6.7564 | 0.18498 | 7.1686 | 2.3647 | 0.12949 | 15.5249 | 5.6269 | 0.15977 | 5.4337 | 1.9694 | 0.11184
19550 | 460976 | 512914 | 20.7917 | 7.2517 | 0.19225 | 7.2771 | 2.5381 | 0.13458 | 14.8214 | 6.2423 | 0.16706 | 5.1875 | 2.1848 | 0.11694
19551 | 461076 | 512914 | 24.6475 | 7.5476 | 0.20259 | 8.6266 | 2.6417 | 0.14181 | 18.881 | 6.7913 | 0.17773 | 6.6084 | 2.3769 | 0.12441
19552 | 461176 | 512914 | 28.3739 | 7.4626 | 0.21855 | 9.9308 | 2.6119 | 0.15299 | 21.8643 | 7.1514 | 0.19274 | 7.6525 | 2.503 | 0.13492
19553 | 461276 | 512914 | 29.2905 | 6.8558 | 0.23047 | 10.2517 | 2.3995 | 0.16133 | 26.9714 | 7.0968 | 0.21079 | 9.44 | 2.4839 | 0.14755
19554 | 461376 | 512914 | 29.8751 | 6.1912 | 0.23473 | 10.4563 | 2.1669 | 0.16431 | 28.94 | 6.7667 | 0.2191 | 10.129 | 2.3683 | 0.15337
19555 | 461476 | 512914 | 32.3527 | 5.6737 | 0.23698 | 11.3234 | 1.9858 | 0.16589 | 28.1735 | 6.2912 | 0.22377 | 9.8607 | 2.2019 | 0.15664
19556 | 461576 | 512914 | 27.7933 | 5.9079 | 0.2332 | 9.7277 | 2.0678 | 0.16324 | 27.3602 | 6.1361 | 0.21916 | 9.5761 | 2.1476 | 0.15341
19557 | 461676 | 512914 | 26.6881 | 5.9875 | 0.22805 | 9.3408 | 2.0956 | 0.15963 | 26.2377 | 5.8788 | 0.2129 | 9.1832 | 2.0576 | 0.14903
19558 | 461776 | 512914 | 23.9074 | 5.7936 | 0.2084 | 8.3676 | 2.0278 | 0.14588 | 20.056 | 5.1682 | 0.18655 | 7.0196 | 1.8089 | 0.13059
19559 | 461876 | 512914 | 18.6149 | 4.9753 | 0.18945 | 6.5152 | 1.7413 | 0.13262 | 13.175 | 3.9732 | 0.16459 | 4.6113 | 1.3906 | 0.11521
19560 | 461976 | 512914 | 17.2245 | 4.3742 | 0.18346 | 6.0286 | 1.531 | 0.12842 | 11.9528 | 3.4003 | 0.15861 | 4.1835 | 1.1901 | 0.11103
19561 | 462076 | 512914 | 18.2634 | 4.7418 | 0.19725 | 6.3922 | 1.6596 | 0.13808 | 15.2978 | 3.7083 | 0.17609 | 5.3542 | 1.2979 | 0.12326
19562 | 462176 | 512914 | 18.4977 | 5.7754 | 0.20727 | 6.4742 | 2.0214 | 0.14509 | 15.7348 | 4.8612 | 0.19468 | 5.5072 | 1.7014 | 0.13628
19563 | 462276 | 512914 | 16.542 | 5.8541 | 0.20474 | 5.7897 | 2.0489 | 0.14332 | 15.2922 | 5.1077 | 0.19547 | 5.3523 | 1.7877 | 0.13683
19564 | 462376 | 512914 | 15.0337 | 5.6818 | 0.20022 | 5.2618 | 1.9886 | 0.14015 | 15.3949 | 5.0697 | 0.19268 | 5.3882 | 1.7744 | 0.13488
19565 | 462476 | 512914 | 15.1208 | 5.4433 | 0.19549 | 5.2923 | 1.9051 | 0.13684 | 14.2299 | 5.0631 | 0.19043 | 4.9805 | 1.7721 | 0.1333
19566 | 462576 | 512914 | 13.8871 | 5.0259 | 0.19001 | 4.8605 | 1.7591 | 0.13301 | 13.9836 | 4.896 | 0.18705 | 4.8943 | 1.7136 | 0.13093
19567 | 462676 | 512914 | 12.5507 | 4.5523 | 0.18478 | 4.3928 | 1.5933 | 0.12935 | 13.6669 | 4.5552 | 0.18266 | 4.7834 | 1.5943 | 0.12786
19568 | 462776 | 512914 | 12.0217 | 4.1414 | 0.18044 | 4.2076 | 1.4495 | 0.12631 | 12.7519 | 4.1687 | 0.17825 | 4.4632 | 1.4591 | 0.12477
19569 | 462876 | 512914 | 12.2682 | 3.7824 | 0.17675 | 4.2939 | 1.3238 | 0.12373 | 11.8078 | 3.7801 | 0.17399 | 4.1327 | 1.323 | 0.12179
19570 | 462976 | 512914 | 12.1973 | 3.4398 | 0.17338 | 4.269 | 1.2039 | 0.12137 | 12.2854 | 3.4001 | 0.16991 | 4.2999 | 1.19 | 0.11894
19571 | 463076 | 512914 | 11.6656 | 3.3767 | 0.17013 | 4.083 | 1.1818 | 0.11909 | 11.1393 | 3.2277 | 0.16578 | 3.8988 | 1.1297 | 0.11605
19572 | 463176 | 512914 | 11.6994 | 3.4154 | 0.16683 | 4.0948 | 1.1954 | 0.11678 | 10.744 | 3.1849 | 0.16123 | 3.7604 | 1.1147 | 0.11286
19573 | 463276 | 512914 | 11.4121 | 3.3954 | 0.16357 | 3.9942 | 1.1884 | 0.1145 | 12.7347 | 3.1311 | 0.15951 | 4.4571 | 1.0959 | 0.11166
19574 | 463376 | 512914 | 12.8311 | 3.3015 | 0.16253 | 4.4909 | 1.1555 | 0.11377 | 12.4398 | 3.4025 | 0.15931 | 4.3539 | 1.1909 | 0.11152
19575 | 463476 | 512914 | 12.4435 | 3.3355 | 0.16373 | 4.3552 | 1.1674 | 0.11461 | 12.0292 | 3.5243 | 0.15947 | 4.2102 | 1.2335 | 0.11163
19576 | 463576 | 512914 | 13.4918 | 3.4407 | 0.16504 | 4.7221 | 1.2043 | 0.11553 | 12.8723 | 3.5532 | 0.16006 | 4.5053 | 1.2436 | 0.11204
19577 | 463676 | 512914 | 13.7722 | 3.8311 | 0.16653 | 4.8203 | 1.3409 | 0.11657 | 13.2722 | 3.593 | 0.16081 | 4.6453 | 1.2576 | 0.11257
19578 | 463776 | 512914 | 13.6722 | 4.2226 | 0.16801 | 4.7853 | 1.4779 | 0.11761 | 13.4583 | 3.9766 | 0.16222 | 4.7104 | 1.3918 | 0.11355
19579 | 463876 | 512914 | 13.2001 | 4.5962 | 0.1692 | 4.62 | 1.6087 | 0.11844 | 13.0936 | 4.3886 | 0.16419 | 4.5828 | 1.536 | 0.11493
19580 | 463976 | 512914 | 12.5671 | 4.894 | 0.16931 | 4.3985 | 1.7129 | 0.11852 | 12.382 | 4.8176 | 0.16649 | 4.3337 | 1.6862 | 0.11654
19581 | 448976 | 513014 | 2.8069 | 1.2336 | 0.08298 | 0.98241 | 0.43176 | 0.058086 | 2.7941 | 1.1791 | 0.08137 | 0.97795 | 0.41268 | 0.056959
19582 | 449076 | 513014 | 2.7731 | 1.2604 | 0.08384 | 0.97057 | 0.44114 | 0.058688 | 2.7704 | 1.204 | 0.08219 | 0.96965 | 0.42141 | 0.057533
19583 | 449176 | 513014 | 2.8055 | 1.2844 | 0.08474 | 0.98192 | 0.44955 | 0.059318 | 2.7432 | 1.2266 | 0.08307 | 0.96012 | 0.42932 | 0.058149
19584 | 449276 | 513014 | 2.8423 | 1.3054 | 0.08561 | 0.9948 | 0.45688 | 0.059927 | 2.7478 | 1.2461 | 0.0839 | 0.96173 | 0.43613 | 0.05873
19585 | 449376 | 513014 | 2.8287 | 1.323 | 0.08647 | 0.99004 | 0.46303 | 0.060529 | 2.7467 | 1.2623 | 0.08472 | 0.96136 | 0.44179 | 0.059304
19586 | 449476 | 513014 | 2.8904 | 1.3368 | 0.08732 | 1.0116 | 0.46789 | 0.061124 | 2.7779 | 1.275 | 0.08555 | 0.97226 | 0.44624 | 0.059885
19587 | 449576 | 513014 | 2.888 | 1.3469 | 0.08815 | 1.0108 | 0.47142 | 0.061705 | 2.8249 | 1.2839 | 0.08633 | 0.98871 | 0.44937 | 0.060431
19588 | 449676 | 513014 | 2.9431 | 1.3528 | 0.08898 | 1.0301 | 0.47347 | 0.062286 | 2.8986 | 1.289 | 0.08712 | 1.0145 | 0.45113 | 0.060984
19589 | 449776 | 513014 | 3.0234 | 1.3544 | 0.08979 | 1.0582 | 0.47403 | 0.062853 | 2.9034 | 1.2899 | 0.08789 | 1.0162 | 0.45145 | 0.061523
19590 | 449876 | 513014 | 3.0428 | 1.3518 | 0.09056 | 1.065 | 0.47312 | 0.063392 | 2.9591 | 1.2865 | 0.08859 | 1.0357 | 0.45027 | 0.062013
19591 | 449976 | 513014 | 3.0368 | 1.3445 | 0.09134 | 1.0629 | 0.47059 | 0.063938 | 3.0268 | 1.2788 | 0.0893 | 1.0594 | 0.44757 | 0.06251
19592 | 450076 | 513014 | 3.04 | 1.3322 | 0.09209 | 1.064 | 0.46628 | 0.064463 | 3.0489 | 1.2669 | 0.09005 | 1.0671 | 0.44341 | 0.063035
19593 | 450176 | 513014 | 3.1385 | 1.3157 | 0.09282 | 1.0985 | 0.4605 | 0.064974 | 3.0545 | 1.2507 | 0.09073 | 1.0691 | 0.43773 | 0.063511
19594 | 450276 | 513014 | 3.1444 | 1.2948 | 0.09351 | 1.1005 | 0.45318 | 0.065457 | 3.0286 | 1.2303 | 0.09138 | 1.06 | 0.43059 | 0.063966
19595 | 450376 | 513014 | 3.1908 | 1.2693 | 0.09419 | 1.1168 | 0.44425 | 0.065933 | 3.0465 | 1.2053 | 0.09199 | 1.0663 | 0.42187 | 0.064393
19596 | 450476 | 513014 | 3.202 | 1.2396 | 0.09485 | 1.1207 | 0.43387 | 0.066395 | 3.0721 | 1.1766 | 0.09258 | 1.0752 | 0.41182 | 0.064806
19597 | 450576 | 513014 | 3.2886 | 1.2064 | 0.09546 | 1.151 | 0.42224 | 0.066822 | 3.1547 | 1.1581 | 0.09314 | 1.1042 | 0.40532 | 0.065198
19598 | 450676 | 513014 | 3.3588 | 1.1899 | 0.09602 | 1.1756 | 0.41645 | 0.067214 | 3.2194 | 1.1524 | 0.09367 | 1.1268 | 0.40335 | 0.065569
19599 | 450776 | 513014 | 3.3954 | 1.1971 | 0.09655 | 1.1884 | 0.41899 | 0.067585 | 3.2737 | 1.1491 | 0.09416 | 1.1458 | 0.40217 | 0.065912
19600 | 450876 | 513014 | 3.4031 | 1.2468 | 0.09703 | 1.1911 | 0.43638 | 0.067921 | 3.3106 | 1.1967 | 0.09461 | 1.1587 | 0.41884 | 0.066227
19601 | 450976 | 513014 | 3.4067 | 1.2943 | 0.09749 | 1.1924 | 0.45301 | 0.068243 | 3.3296 | 1.2422 | 0.09503 | 1.1654 | 0.43478 | 0.066521
19602 | 451076 | 513014 | 3.4174 | 1.3394 | 0.09793 | 1.1961 | 0.4688 | 0.068551 | 3.3374 | 1.2855 | 0.09541 | 1.1681 | 0.44992 | 0.066787
19603 | 451176 | 513014 | 3.4485 | 1.3816 | 0.09833 | 1.207 | 0.48356 | 0.068831 | 3.3191 | 1.326 | 0.09576 | 1.1617 | 0.46409 | 0.067032
19604 | 451276 | 513014 | 3.4297 | 1.4203 | 0.09871 | 1.2004 | 0.49709 | 0.069097 | 3.2802 | 1.3631 | 0.09608 | 1.1481 | 0.47709 | 0.067256
19605 | 451376 | 513014 | 3.3737 | 1.4545 | 0.09898 | 1.1808 | 0.50907 | 0.069286 | 3.2194 | 1.3961 | 0.09636 | 1.1268 | 0.48864 | 0.067452
19606 | 451476 | 513014 | 3.3626 | 1.4838 | 0.09922 | 1.1769 | 0.51934 | 0.069454 | 3.1606 | 1.4245 | 0.09659 | 1.1062 | 0.49857 | 0.067613
19607 | 451576 | 513014 | 3.4039 | 1.508 | 0.09946 | 1.1914 | 0.5278 | 0.069622 | 3.245 | 1.4479 | 0.09682 | 1.1358 | 0.50677 | 0.067774
19608 | 451676 | 513014 | 3.3392 | 1.526 | 0.09963 | 1.1687 | 0.5341 | 0.069741 | 3.3222 | 1.4655 | 0.097 | 1.1628 | 0.51293 | 0.0679
19609 | 451776 | 513014 | 3.3897 | 1.5378 | 0.09979 | 1.1864 | 0.53824 | 0.069853 | 3.27 | 1.4772 | 0.09717 | 1.1445 | 0.51702 | 0.068019
19610 | 451876 | 513014 | 3.3948 | 1.5424 | 0.09986 | 1.1882 | 0.53983 | 0.069902 | 3.3714 | 1.4821 | 0.09731 | 1.18 | 0.51873 | 0.068117
19611 | 451976 | 513014 | 3.4728 | 1.5408 | 0.1 | 1.2155 | 0.53927 | 0.07 | 3.3506 | 1.4809 | 0.09744 | 1.1727 | 0.51832 | 0.068208
19612 | 452076 | 513014 | 3.5737 | 1.5321 | 0.10011 | 1.2508 | 0.53622 | 0.070077 | 3.4371 | 1.473 | 0.09756 | 1.203 | 0.51554 | 0.068292
19613 | 452176 | 513014 | 3.6304 | 1.5165 | 0.10024 | 1.2706 | 0.53078 | 0.070168 | 3.5255 | 1.4583 | 0.09765 | 1.2339 | 0.5104 | 0.068355
19614 | 452276 | 513014 | 3.6088 | 1.4937 | 0.10032 | 1.2631 | 0.5228 | 0.070224 | 3.5691 | 1.4368 | 0.09774 | 1.2492 | 0.50287 | 0.068418
19615 | 452376 | 513014 | 3.7258 | 1.4642 | 0.10039 | 1.304 | 0.51247 | 0.070273 | 3.5795 | 1.4087 | 0.09782 | 1.2528 | 0.49304 | 0.068474
19616 | 452476 | 513014 | 3.7487 | 1.4282 | 0.10046 | 1.3121 | 0.49987 | 0.070322 | 3.5766 | 1.3743 | 0.09788 | 1.2518 | 0.48101 | 0.068516
19617 | 452576 | 513014 | 3.7714 | 1.4781 | 0.10052 | 1.32 | 0.51733 | 0.070364 | 3.6154 | 1.4321 | 0.09795 | 1.2654 | 0.50125 | 0.068565
19618 | 452676 | 513014 | 3.7618 | 1.5705 | 0.10057 | 1.3166 | 0.54968 | 0.070399 | 3.5713 | 1.5214 | 0.09798 | 1.2499 | 0.5325 | 0.068586
19619 | 452776 | 513014 | 3.7688 | 1.6639 | 0.10061 | 1.3191 | 0.58238 | 0.070427 | 3.5181 | 1.6117 | 0.098 | 1.2313 | 0.56411 | 0.0686
19620 | 452876 | 513014 | 3.7452 | 1.755 | 0.10062 | 1.3108 | 0.61424 | 0.070434 | 3.5876 | 1.6996 | 0.09798 | 1.2557 | 0.59485 | 0.068586
19621 | 452976 | 513014 | 3.7896 | 1.8444 | 0.10062 | 1.3264 | 0.64554 | 0.070434 | 3.5151 | 1.7858 | 0.09794 | 1.2303 | 0.62503 | 0.068558
19622 | 453076 | 513014 | 3.7366 | 1.9341 | 0.10061 | 1.3078 | 0.67692 | 0.070427 | 3.5779 | 1.8726 | 0.09794 | 1.2523 | 0.65542 | 0.068558
19623 | 453176 | 513014 | 3.6644 | 2.0183 | 0.10058 | 1.2825 | 0.7064 | 0.070406 | 3.4872 | 1.9541 | 0.0979 | 1.2205 | 0.68395 | 0.06853
19624 | 453276 | 513014 | 3.7541 | 2.0957 | 0.10053 | 1.3139 | 0.73348 | 0.070371 | 3.6004 | 2.0285 | 0.09781 | 1.2601 | 0.70996 | 0.068467
19625 | 453376 | 513014 | 3.8279 | 2.1676 | 0.10047 | 1.3398 | 0.75865 | 0.070329 | 3.6253 | 2.098 | 0.09774 | 1.2688 | 0.7343 | 0.068418
19626 | 453476 | 513014 | 3.7241 | 2.2305 | 0.10038 | 1.3034 | 0.78068 | 0.070266 | 3.5801 | 2.1582 | 0.09762 | 1.253 | 0.75539 | 0.068334
19627 | 453576 | 513014 | 3.7995 | 2.284 | 0.10028 | 1.3298 | 0.79941 | 0.070196 | 3.637 | 2.2095 | 0.09749 | 1.273 | 0.77334 | 0.068243
19628 | 453676 | 513014 | 3.8392 | 2.3266 | 0.10018 | 1.3437 | 0.81432 | 0.070126 | 3.5947 | 2.2498 | 0.09733 | 1.2581 | 0.78743 | 0.068131
19629 | 453776 | 513014 | 3.783 | 2.357 | 0.10009 | 1.3241 | 0.82495 | 0.070063 | 3.6084 | 2.278 | 0.09717 | 1.263 | 0.79732 | 0.068019
19630 | 453876 | 513014 | 3.8531 | 2.3734 | 0.09994 | 1.3486 | 0.83069 | 0.069958 | 3.619 | 2.293 | 0.09699 | 1.2666 | 0.80255 | 0.067893
19631 | 453976 | 513014 | 3.8816 | 2.3746 | 0.09972 | 1.3586 | 0.83111 | 0.069804 | 3.6894 | 2.2934 | 0.09676 | 1.2913 | 0.80267 | 0.067732
19632 | 454076 | 513014 | 3.8103 | 2.3603 | 0.09948 | 1.3336 | 0.82609 | 0.069636 | 3.6358 | 2.2785 | 0.09651 | 1.2725 | 0.79748 | 0.067557
19633 | 454176 | 513014 | 3.7654 | 2.3302 | 0.09923 | 1.3179 | 0.81558 | 0.069461 | 3.6448 | 2.2482 | 0.09623 | 1.2757 | 0.78686 | 0.067361
19634 | 454276 | 513014 | 3.7558 | 2.2843 | 0.09903 | 1.3145 | 0.79951 | 0.069321 | 3.6733 | 2.2022 | 0.09595 | 1.2857 | 0.77076 | 0.067165
19635 | 454376 | 513014 | 3.7327 | 2.2225 | 0.09861 | 1.3064 | 0.77789 | 0.069027 | 3.577 | 2.1414 | 0.09557 | 1.252 | 0.74949 | 0.066899
19636 | 454476 | 513014 | 3.6662 | 2.1467 | 0.0981 | 1.2832 | 0.75133 | 0.06867 | 3.5819 | 2.0672 | 0.09513 | 1.2537 | 0.72353 | 0.066591
19637 | 454576 | 513014 | 3.553 | 2.0576 | 0.09767 | 1.2435 | 0.72017 | 0.068369 | 3.4729 | 1.9798 | 0.09469 | 1.2155 | 0.69292 | 0.066283
19638 | 454676 | 513014 | 3.5179 | 1.9568 | 0.09719 | 1.2313 | 0.68489 | 0.068033 | 3.3333 | 1.881 | 0.09421 | 1.1666 | 0.65834 | 0.065947
19639 | 454776 | 513014 | 3.4575 | 1.8444 | 0.09675 | 1.2101 | 0.64555 | 0.067725 | 3.3555 | 1.7707 | 0.09371 | 1.1744 | 0.61973 | 0.065597
19640 | 454876 | 513014 | 3.5207 | 1.7239 | 0.09624 | 1.2323 | 0.60337 | 0.067368 | 3.471 | 1.6529 | 0.09317 | 1.2148 | 0.5785 | 0.065219
19641 | 454976 | 513014 | 3.5813 | 1.5989 | 0.09559 | 1.2535 | 0.5596 | 0.066913 | 3.4809 | 1.5311 | 0.09254 | 1.2183 | 0.53587 | 0.064778
19642 | 455076 | 513014 | 3.6086 | 1.4703 | 0.09502 | 1.263 | 0.51461 | 0.066514 | 3.4935 | 1.406 | 0.09186 | 1.2227 | 0.4921 | 0.064302
19643 | 455176 | 513014 | 3.5623 | 1.4228 | 0.09508 | 1.2468 | 0.49798 | 0.066556 | 3.5245 | 1.3481 | 0.09164 | 1.2336 | 0.47185 | 0.064148
19644 | 455276 | 513014 | 3.639 | 1.4391 | 0.09517 | 1.2737 | 0.50368 | 0.066619 | 3.445 | 1.3782 | 0.09168 | 1.2057 | 0.48238 | 0.064176
19645 | 455376 | 513014 | 3.8173 | 1.5554 | 0.09517 | 1.336 | 0.54438 | 0.066619 | 3.605 | 1.4893 | 0.09164 | 1.2617 | 0.52125 | 0.064148
19646 | 455476 | 513014 | 3.8412 | 1.6674 | 0.09504 | 1.3444 | 0.5836 | 0.066528 | 3.7078 | 1.5964 | 0.09149 | 1.2977 | 0.55873 | 0.064043
19647 | 455576 | 513014 | 3.9445 | 1.7729 | 0.09457 | 1.3806 | 0.62051 | 0.066199 | 3.7624 | 1.6972 | 0.09114 | 1.3168 | 0.59401 | 0.063798
19648 | 455676 | 513014 | 3.9419 | 1.8667 | 0.09403 | 1.3797 | 0.65333 | 0.065821 | 3.8595 | 1.7869 | 0.09071 | 1.3508 | 0.6254 | 0.063497
19649 | 455776 | 513014 | 4.056 | 1.9462 | 0.09343 | 1.4196 | 0.68117 | 0.065401 | 3.8725 | 1.8629 | 0.09019 | 1.3554 | 0.65203 | 0.063133
19650 | 455876 | 513014 | 4.134 | 2.0089 | 0.09265 | 1.4469 | 0.70313 | 0.064855 | 3.8903 | 1.923 | 0.08954 | 1.3616 | 0.67304 | 0.062678
19651 | 455976 | 513014 | 4.0897 | 2.0524 | 0.09177 | 1.4314 | 0.71834 | 0.064239 | 3.8706 | 1.9646 | 0.08879 | 1.3547 | 0.6876 | 0.062153
19652 | 456076 | 513014 | 4.0606 | 2.0757 | 0.0909 | 1.4212 | 0.72649 | 0.06363 | 3.8604 | 1.9867 | 0.08799 | 1.3511 | 0.69535 | 0.061593
19653 | 456176 | 513014 | 4.0393 | 2.0779 | 0.09001 | 1.4137 | 0.72726 | 0.063007 | 3.855 | 1.9885 | 0.08712 | 1.3492 | 0.69599 | 0.060984
19654 | 456276 | 513014 | 3.9779 | 2.1019 | 0.08909 | 1.3922 | 0.73566 | 0.062363 | 3.8111 | 2.0141 | 0.0862 | 1.3339 | 0.70494 | 0.06034
19655 | 456376 | 513014 | 3.972 | 2.1109 | 0.08803 | 1.3902 | 0.7388 | 0.061621 | 3.7528 | 2.0227 | 0.08518 | 1.3135 | 0.70795 | 0.059626
19656 | 456476 | 513014 | 3.8066 | 2.1009 | 0.087 | 1.3323 | 0.73532 | 0.0609 | 3.6428 | 2.013 | 0.08414 | 1.275 | 0.70454 | 0.058898
19657 | 456576 | 513014 | 3.7795 | 2.073 | 0.08585 | 1.3228 | 0.72557 | 0.060095 | 3.6865 | 1.9861 | 0.08302 | 1.2903 | 0.69513 | 0.058114
19658 | 456676 | 513014 | 3.883 | 2.0282 | 0.08466 | 1.359 | 0.70987 | 0.059262 | 3.7128 | 1.9429 | 0.08187 | 1.2995 | 0.68001 | 0.057309
19659 | 456776 | 513014 | 3.7692 | 1.9676 | 0.0835 | 1.3192 | 0.68865 | 0.05845 | 3.6359 | 1.8845 | 0.08072 | 1.2726 | 0.65959 | 0.056504
19660 | 456876 | 513014 | 3.6879 | 1.8908 | 0.08265 | 1.2908 | 0.66177 | 0.057855 | 3.4762 | 1.8106 | 0.0797 | 1.2167 | 0.63371 | 0.05579
19661 | 456976 | 513014 | 3.4659 | 1.8039 | 0.08157 | 1.2131 | 0.63137 | 0.057099 | 3.4388 | 1.7273 | 0.0786 | 1.2036 | 0.60454 | 0.05502
19662 | 457076 | 513014 | 3.3669 | 1.7055 | 0.08082 | 1.1784 | 0.59694 | 0.056574 | 3.2763 | 1.633 | 0.07767 | 1.1467 | 0.57157 | 0.054369
19663 | 457176 | 513014 | 3.2413 | 1.6024 | 0.07984 | 1.1345 | 0.56083 | 0.055888 | 3.0843 | 1.5343 | 0.07667 | 1.0795 | 0.537 | 0.053669
19664 | 457276 | 513014 | 3.3469 | 1.4951 | 0.07889 | 1.1714 | 0.5233 | 0.055223 | 3.0503 | 1.4317 | 0.07571 | 1.0676 | 0.50111 | 0.052997
19665 | 457376 | 513014 | 3.2454 | 1.3834 | 0.07834 | 1.1359 | 0.48418 | 0.054838 | 3.0475 | 1.3251 | 0.07499 | 1.0666 | 0.46377 | 0.052493
19666 | 457476 | 513014 | 3.166 | 1.2707 | 0.07806 | 1.1081 | 0.44474 | 0.054642 | 3.0449 | 1.2176 | 0.07446 | 1.0657 | 0.42617 | 0.052122
19667 | 457576 | 513014 | 3.1611 | 1.1715 | 0.07837 | 1.1064 | 0.41002 | 0.054859 | 3.0541 | 1.1105 | 0.07429 | 1.069 | 0.38867 | 0.052003
19668 | 457676 | 513014 | 3.183 | 1.1403 | 0.08066 | 1.114 | 0.39909 | 0.056462 | 3.0534 | 1.0739 | 0.07529 | 1.0687 | 0.37586 | 0.052703
19669 | 457776 | 513014 | 4.3014 | 1.4923 | 0.08922 | 1.5055 | 0.52231 | 0.062454 | 3.4782 | 1.0461 | 0.08017 | 1.2174 | 0.36613 | 0.056119
19670 | 457876 | 513014 | 4.8968 | 1.8873 | 0.09437 | 1.7139 | 0.66056 | 0.066059 | 4.3559 | 1.2341 | 0.0832 | 1.5246 | 0.43194 | 0.05824
19671 | 457976 | 513014 | 6.5819 | 3.1281 | 0.11605 | 2.3036 | 1.0948 | 0.081235 | 5.1537 | 2.0107 | 0.09481 | 1.8038 | 0.70374 | 0.066367
19672 | 458076 | 513014 | 13.5065 | 5.4602 | 0.16495 | 4.7273 | 1.9111 | 0.11546 | 8.9574 | 3.7977 | 0.13222 | 3.1351 | 1.3292 | 0.092554
19673 | 458176 | 513014 | 11.8365 | 4.189 | 0.14828 | 4.1428 | 1.4662 | 0.1038 | 7.3357 | 2.8345 | 0.11801 | 2.5675 | 0.99208 | 0.082607
19674 | 458276 | 513014 | 11.4806 | 3.073 | 0.13207 | 4.0182 | 1.0755 | 0.092449 | 6.8389 | 1.9943 | 0.10524 | 2.3936 | 0.69799 | 0.073668
19675 | 458376 | 513014 | 14.2592 | 4.458 | 0.16034 | 4.9907 | 1.5603 | 0.11224 | 9.464 | 2.9319 | 0.12759 | 3.3124 | 1.0262 | 0.089313
19676 | 458476 | 513014 | 19.048 | 5.7695 | 0.1888 | 6.6668 | 2.0193 | 0.13216 | 14.6424 | 4.0563 | 0.15279 | 5.1248 | 1.4197 | 0.10695
19677 | 458576 | 513014 | 23.0948 | 6.3581 | 0.20634 | 8.0832 | 2.2253 | 0.14444 | 15.5393 | 4.6775 | 0.17025 | 5.4388 | 1.6371 | 0.11918
19678 | 458676 | 513014 | 20.0418 | 6.3172 | 0.21569 | 7.0146 | 2.211 | 0.15098 | 15.6285 | 5.0809 | 0.18107 | 5.47 | 1.7783 | 0.12675
19679 | 458776 | 513014 | 16.292 | 6.0876 | 0.22343 | 5.7022 | 2.1307 | 0.1564 | 13.5295 | 5.4797 | 0.19194 | 4.7353 | 1.9179 | 0.13436
19680 | 458876 | 513014 | 19.9192 | 6.7604 | 0.2401 | 6.9717 | 2.3661 | 0.16807 | 19.2617 | 5.7457 | 0.22101 | 6.7416 | 2.011 | 0.15471
19681 | 458976 | 513014 | 23.2692 | 8.8258 | 0.23584 | 8.1442 | 3.089 | 0.16509 | 23.1121 | 7.9274 | 0.23436 | 8.0892 | 2.7746 | 0.16405
19682 | 459076 | 513014 | 25.6134 | 9.7127 | 0.22762 | 8.9647 | 3.3994 | 0.15933 | 23.3934 | 9.0006 | 0.23062 | 8.1877 | 3.1502 | 0.16143
19683 | 459176 | 513014 | 21.7394 | 10.1643 | 0.22701 | 7.6088 | 3.5575 | 0.15891 | 26.3783 | 9.3393 | 0.22879 | 9.2324 | 3.2688 | 0.16015
19684 | 459276 | 513014 | 18.9303 | 10.3381 | 0.22891 | 6.6256 | 3.6183 | 0.16024 | 19.7027 | 9.3289 | 0.22825 | 6.896 | 3.2651 | 0.15978
19685 | 459376 | 513014 | 20.9348 | 9.7609 | 0.23197 | 7.3272 | 3.4163 | 0.16238 | 18.4306 | 8.4126 | 0.22438 | 6.4507 | 2.9444 | 0.15707
19686 | 459476 | 513014 | 17.1816 | 9.44 | 0.23213 | 6.0136 | 3.304 | 0.16249 | 17.2827 | 8.0373 | 0.22251 | 6.0489 | 2.8131 | 0.15576
19687 | 459576 | 513014 | 17.888 | 8.9593 | 0.23073 | 6.2608 | 3.1357 | 0.16151 | 17.2559 | 7.5647 | 0.21964 | 6.0396 | 2.6477 | 0.15375
19688 | 459676 | 513014 | 17.8015 | 8.2402 | 0.22705 | 6.2305 | 2.8841 | 0.15893 | 16.4716 | 6.8917 | 0.21428 | 5.7651 | 2.4121 | 0.15
19689 | 459776 | 513014 | 17.1438 | 7.3178 | 0.22081 | 6.0003 | 2.5612 | 0.15457 | 15.8326 | 6.0609 | 0.20606 | 5.5414 | 2.1213 | 0.14424
19690 | 459876 | 513014 | 18.1522 | 6.3767 | 0.21164 | 6.3533 | 2.2318 | 0.14815 | 15.7244 | 5.3981 | 0.1948 | 5.5035 | 1.8893 | 0.13636
19691 | 459976 | 513014 | 17.4885 | 5.3252 | 0.20207 | 6.121 | 1.8638 | 0.14145 | 15.0482 | 4.2367 | 0.18259 | 5.2669 | 1.4828 | 0.12781
19692 | 460076 | 513014 | 16.9018 | 4.5526 | 0.19839 | 5.9156 | 1.5934 | 0.13887 | 14.0159 | 3.7166 | 0.17727 | 4.9056 | 1.3008 | 0.12409
19693 | 460176 | 513014 | 16.737 | 4.1843 | 0.20266 | 5.8579 | 1.4645 | 0.14186 | 12.8315 | 3.4967 | 0.18159 | 4.491 | 1.2238 | 0.12711
19694 | 460276 | 513014 | 15.6736 | 4.0686 | 0.20324 | 5.4857 | 1.424 | 0.14227 | 12.3467 | 3.5765 | 0.18148 | 4.3214 | 1.2518 | 0.12704
19695 | 460376 | 513014 | 14.009 | 4.2323 | 0.20492 | 4.9032 | 1.4813 | 0.14344 | 11.8031 | 3.8147 | 0.18272 | 4.1311 | 1.3352 | 0.1279
19696 | 460476 | 513014 | 12.8846 | 4.711 | 0.19322 | 4.5096 | 1.6489 | 0.13525 | 9.4223 | 4.0742 | 0.16902 | 3.2978 | 1.426 | 0.11831
19697 | 460576 | 513014 | 15.301 | 5.4165 | 0.18828 | 5.3554 | 1.8958 | 0.1318 | 11.4925 | 4.5519 | 0.16342 | 4.0224 | 1.5932 | 0.11439
19698 | 460676 | 513014 | 17.1294 | 6.0747 | 0.18669 | 5.9953 | 2.1261 | 0.13068 | 12.2577 | 5.0556 | 0.16148 | 4.2902 | 1.7695 | 0.11304
19699 | 460776 | 513014 | 21.1057 | 6.6653 | 0.1875 | 7.387 | 2.3328 | 0.13125 | 14.8817 | 5.5583 | 0.16201 | 5.2086 | 1.9454 | 0.11341
19700 | 460876 | 513014 | 19.0458 | 7.1231 | 0.19021 | 6.666 | 2.4931 | 0.13315 | 14.276 | 6.0366 | 0.16487 | 4.9966 | 2.1128 | 0.11541
19701 | 460976 | 513014 | 22.7102 | 7.5244 | 0.19667 | 7.9486 | 2.6335 | 0.13767 | 16.2346 | 6.5152 | 0.17098 | 5.6821 | 2.2803 | 0.11969
19702 | 461076 | 513014 | 24.2089 | 7.7077 | 0.20911 | 8.4731 | 2.6977 | 0.14638 | 19.4335 | 6.9914 | 0.18259 | 6.8017 | 2.447 | 0.12781
19703 | 461176 | 513014 | 28.6402 | 7.5794 | 0.22104 | 10.0241 | 2.6528 | 0.15473 | 22.927 | 7.1798 | 0.19407 | 8.0245 | 2.5129 | 0.13585
19704 | 461276 | 513014 | 30.6405 | 6.9381 | 0.23227 | 10.7242 | 2.4283 | 0.16259 | 27.0216 | 7.1 | 0.21169 | 9.4576 | 2.485 | 0.14818
19705 | 461376 | 513014 | 32.7659 | 6.1604 | 0.23726 | 11.4681 | 2.1561 | 0.16608 | 28.5058 | 6.7115 | 0.22083 | 9.977 | 2.349 | 0.15458
19706 | 461476 | 513014 | 29.7193 | 5.8991 | 0.23727 | 10.4018 | 2.0647 | 0.16609 | 28.674 | 6.3298 | 0.22282 | 10.0359 | 2.2154 | 0.15597
19707 | 461576 | 513014 | 28.4179 | 6.112 | 0.23383 | 9.9463 | 2.1392 | 0.16368 | 26.5398 | 6.037 | 0.21941 | 9.2889 | 2.1129 | 0.15359
19708 | 461676 | 513014 | 24.7147 | 6.1151 | 0.22826 | 8.6501 | 2.1403 | 0.15978 | 25.5282 | 5.7025 | 0.21279 | 8.9349 | 1.9959 | 0.14895
19709 | 461776 | 513014 | 23.0066 | 5.5527 | 0.21031 | 8.0523 | 1.9434 | 0.14722 | 17.8107 | 4.9465 | 0.18878 | 6.2338 | 1.7313 | 0.13215
19710 | 461876 | 513014 | 19.053 | 4.724 | 0.19115 | 6.6686 | 1.6534 | 0.13381 | 13.9329 | 3.7669 | 0.16634 | 4.8765 | 1.3184 | 0.11644
19711 | 461976 | 513014 | 16.3611 | 4.2448 | 0.18863 | 5.7264 | 1.4857 | 0.13204 | 13.6366 | 3.3693 | 0.16441 | 4.7728 | 1.1792 | 0.11509
19712 | 462076 | 513014 | 15.9505 | 4.8733 | 0.19946 | 5.5827 | 1.7056 | 0.13962 | 13.9153 | 3.7782 | 0.17934 | 4.8704 | 1.3224 | 0.12554
19713 | 462176 | 513014 | 16.375 | 5.7493 | 0.20675 | 5.7313 | 2.0123 | 0.14472 | 14.9673 | 4.8716 | 0.19495 | 5.2385 | 1.7051 | 0.13647
19714 | 462276 | 513014 | 15.2893 | 5.7536 | 0.20363 | 5.3513 | 2.0138 | 0.14254 | 15.5721 | 5.0626 | 0.195 | 5.4502 | 1.7719 | 0.1365
19715 | 462376 | 513014 | 15.4805 | 5.5163 | 0.19883 | 5.4182 | 1.9307 | 0.13918 | 15.8348 | 4.9672 | 0.19175 | 5.5422 | 1.7385 | 0.13423
19716 | 462476 | 513014 | 15.2907 | 5.2099 | 0.194 | 5.3518 | 1.8235 | 0.1358 | 14.0295 | 4.9043 | 0.18932 | 4.9103 | 1.7165 | 0.13252
19717 | 462576 | 513014 | 13.239 | 4.7491 | 0.18865 | 4.6336 | 1.6622 | 0.13206 | 13.9017 | 4.6613 | 0.18571 | 4.8656 | 1.6315 | 0.13
19718 | 462676 | 513014 | 12.0802 | 4.264 | 0.18361 | 4.2281 | 1.4924 | 0.12853 | 13.0883 | 4.2927 | 0.18145 | 4.5809 | 1.5025 | 0.12701
19719 | 462776 | 513014 | 12.3143 | 3.8878 | 0.17974 | 4.31 | 1.3607 | 0.12582 | 12.1405 | 3.8962 | 0.1771 | 4.2492 | 1.3637 | 0.12397
19720 | 462876 | 513014 | 12.488 | 3.5502 | 0.17638 | 4.3708 | 1.2426 | 0.12347 | 12.3056 | 3.4969 | 0.1727 | 4.307 | 1.2239 | 0.12089
19721 | 462976 | 513014 | 12.6341 | 3.4224 | 0.17296 | 4.4219 | 1.1979 | 0.12107 | 11.3455 | 3.2324 | 0.168 | 3.9709 | 1.1313 | 0.1176
19722 | 463076 | 513014 | 12.1694 | 3.4504 | 0.16925 | 4.2593 | 1.2076 | 0.11847 | 10.6896 | 3.172 | 0.1629 | 3.7414 | 1.1102 | 0.11403
19723 | 463176 | 513014 | 12.3184 | 3.3754 | 0.16473 | 4.3115 | 1.1814 | 0.11531 | 13.2312 | 3.4027 | 0.16086 | 4.6309 | 1.1909 | 0.1126
19724 | 463276 | 513014 | 12.4042 | 3.2908 | 0.1654 | 4.3415 | 1.1518 | 0.11578 | 12.7446 | 3.5833 | 0.16052 | 4.4606 | 1.2541 | 0.11236
19725 | 463376 | 513014 | 12.0419 | 3.4794 | 0.16618 | 4.2146 | 1.2178 | 0.11633 | 11.6164 | 3.8009 | 0.15859 | 4.0658 | 1.3303 | 0.11101
19726 | 463476 | 513014 | 13.9663 | 3.5231 | 0.16715 | 4.8882 | 1.2331 | 0.117 | 11.5017 | 3.8213 | 0.15876 | 4.0256 | 1.3375 | 0.11113
19727 | 463576 | 513014 | 13.9235 | 3.807 | 0.16821 | 4.8732 | 1.3324 | 0.11775 | 11.4357 | 3.7908 | 0.15873 | 4.0025 | 1.3268 | 0.11111
19728 | 463676 | 513014 | 14.105 | 4.1683 | 0.16909 | 4.9367 | 1.4589 | 0.11836 | 11.2567 | 3.7132 | 0.15817 | 3.9399 | 1.2996 | 0.11072
19729 | 463776 | 513014 | 13.7205 | 4.5756 | 0.17076 | 4.8022 | 1.6015 | 0.11953 | 11.7051 | 4.08 | 0.15986 | 4.0968 | 1.428 | 0.1119
19730 | 463876 | 513014 | 12.7678 | 5.0216 | 0.17303 | 4.4687 | 1.7576 | 0.12112 | 13.156 | 4.6132 | 0.16424 | 4.6046 | 1.6146 | 0.11497
19731 | 463976 | 513014 | 13.828 | 5.3784 | 0.17408 | 4.8398 | 1.8824 | 0.12186 | 13.382 | 5.1071 | 0.16782 | 4.6837 | 1.7875 | 0.11747
19732 | 448976 | 513114 | 2.8823 | 1.2212 | 0.08295 | 1.0088 | 0.42741 | 0.058065 | 2.8125 | 1.1671 | 0.08137 | 0.98438 | 0.40849 | 0.056959
19733 | 449076 | 513114 | 2.813 | 1.2511 | 0.08384 | 0.98456 | 0.43789 | 0.058688 | 2.8104 | 1.1951 | 0.08222 | 0.98364 | 0.4183 | 0.057554
19734 | 449176 | 513114 | 2.8142 | 1.2786 | 0.08476 | 0.98496 | 0.4475 | 0.059332 | 2.7684 | 1.221 | 0.08312 | 0.96893 | 0.42734 | 0.058184
19735 | 449276 | 513114 | 2.8442 | 1.3031 | 0.08567 | 0.99546 | 0.45609 | 0.059969 | 2.7471 | 1.2439 | 0.08401 | 0.96149 | 0.43538 | 0.058807
19736 | 449376 | 513114 | 2.8826 | 1.3245 | 0.08653 | 1.0089 | 0.46358 | 0.060571 | 2.7681 | 1.2635 | 0.08481 | 0.96883 | 0.44224 | 0.059367
19737 | 449476 | 513114 | 2.8731 | 1.3423 | 0.08742 | 1.0056 | 0.4698 | 0.061194 | 2.7664 | 1.28 | 0.08567 | 0.96823 | 0.448 | 0.059969
19738 | 449576 | 513114 | 2.9497 | 1.3564 | 0.08828 | 1.0324 | 0.47475 | 0.061796 | 2.8188 | 1.2927 | 0.08648 | 0.98659 | 0.45246 | 0.060536
19739 | 449676 | 513114 | 2.9164 | 1.3667 | 0.08912 | 1.0207 | 0.47833 | 0.062384 | 2.862 | 1.3016 | 0.08726 | 1.0017 | 0.45557 | 0.061082
19740 | 449776 | 513114 | 2.9837 | 1.3723 | 0.08996 | 1.0443 | 0.48031 | 0.062972 | 2.9447 | 1.3064 | 0.08806 | 1.0306 | 0.45724 | 0.061642
19741 | 449876 | 513114 | 3.0741 | 1.3735 | 0.0908 | 1.0759 | 0.48071 | 0.06356 | 2.9479 | 1.3069 | 0.08885 | 1.0318 | 0.4574 | 0.062195
19742 | 449976 | 513114 | 3.0701 | 1.3699 | 0.09161 | 1.0745 | 0.47945 | 0.064127 | 3.014 | 1.3029 | 0.08963 | 1.0549 | 0.45601 | 0.062741
19743 | 450076 | 513114 | 3.0627 | 1.3617 | 0.0924 | 1.072 | 0.47658 | 0.06468 | 3.0528 | 1.2944 | 0.09036 | 1.0685 | 0.45305 | 0.063252
19744 | 450176 | 513114 | 3.0591 | 1.3486 | 0.09317 | 1.0707 | 0.47203 | 0.065219 | 3.0688 | 1.2814 | 0.09108 | 1.0741 | 0.4485 | 0.063756
19745 | 450276 | 513114 | 3.156 | 1.3309 | 0.09393 | 1.1046 | 0.4658 | 0.065751 | 3.0975 | 1.2639 | 0.09177 | 1.0841 | 0.44236 | 0.064239
19746 | 450376 | 513114 | 3.202 | 1.3084 | 0.09467 | 1.1207 | 0.45793 | 0.066269 | 3.0736 | 1.2418 | 0.09243 | 1.0758 | 0.43465 | 0.064701
19747 | 450476 | 513114 | 3.2311 | 1.2814 | 0.09536 | 1.1309 | 0.44848 | 0.066752 | 3.0774 | 1.2157 | 0.09307 | 1.0771 | 0.42551 | 0.065149
19748 | 450576 | 513114 | 3.2731 | 1.2505 | 0.096 | 1.1456 | 0.43766 | 0.0672 | 3.137 | 1.1861 | 0.09368 | 1.0979 | 0.41512 | 0.065576
19749 | 450676 | 513114 | 3.3549 | 1.2159 | 0.09661 | 1.1742 | 0.42556 | 0.067627 | 3.2151 | 1.1774 | 0.09425 | 1.1253 | 0.41209 | 0.065975
19750 | 450776 | 513114 | 3.4117 | 1.2093 | 0.09716 | 1.1941 | 0.42327 | 0.068012 | 3.2811 | 1.1704 | 0.09479 | 1.1484 | 0.40964 | 0.066353
19751 | 450876 | 513114 | 3.438 | 1.2275 | 0.09766 | 1.2033 | 0.42964 | 0.068362 | 3.3308 | 1.1778 | 0.09528 | 1.1658 | 0.41222 | 0.066696
19752 | 450976 | 513114 | 3.4293 | 1.2777 | 0.09816 | 1.2003 | 0.44721 | 0.068712 | 3.366 | 1.2258 | 0.09574 | 1.1781 | 0.42904 | 0.067018
19753 | 451076 | 513114 | 3.4373 | 1.3261 | 0.09861 | 1.203 | 0.46412 | 0.069027 | 3.3774 | 1.2721 | 0.09615 | 1.1821 | 0.44524 | 0.067305
19754 | 451176 | 513114 | 3.447 | 1.3716 | 0.09902 | 1.2065 | 0.48006 | 0.069314 | 3.3813 | 1.3158 | 0.09653 | 1.1835 | 0.46052 | 0.067571
19755 | 451276 | 513114 | 3.4789 | 1.4138 | 0.09939 | 1.2176 | 0.49484 | 0.069573 | 3.3562 | 1.3563 | 0.09687 | 1.1747 | 0.47472 | 0.067809
19756 | 451376 | 513114 | 3.4648 | 1.4522 | 0.09973 | 1.2127 | 0.50826 | 0.069811 | 3.3101 | 1.3932 | 0.09718 | 1.1585 | 0.48761 | 0.068026
19757 | 451476 | 513114 | 3.4019 | 1.486 | 0.10004 | 1.1907 | 0.5201 | 0.070028 | 3.2422 | 1.4258 | 0.09745 | 1.1348 | 0.49901 | 0.068215
19758 | 451576 | 513114 | 3.4382 | 1.5145 | 0.10028 | 1.2034 | 0.53008 | 0.070196 | 3.2361 | 1.4533 | 0.09769 | 1.1326 | 0.50867 | 0.068383
19759 | 451676 | 513114 | 3.4282 | 1.5375 | 0.10052 | 1.1999 | 0.53812 | 0.070364 | 3.288 | 1.4756 | 0.09791 | 1.1508 | 0.51647 | 0.068537
19760 | 451776 | 513114 | 3.408 | 1.5548 | 0.1008 | 1.1928 | 0.54417 | 0.07056 | 3.3251 | 1.4924 | 0.09812 | 1.1638 | 0.52234 | 0.068684
19761 | 451876 | 513114 | 3.419 | 1.564 | 0.10087 | 1.1966 | 0.54741 | 0.070609 | 3.3652 | 1.5018 | 0.09826 | 1.1778 | 0.52562 | 0.068782
19762 | 451976 | 513114 | 3.4436 | 1.5663 | 0.10095 | 1.2053 | 0.54822 | 0.070665 | 3.3915 | 1.5046 | 0.09843 | 1.187 | 0.5266 | 0.068901
19763 | 452076 | 513114 | 3.5682 | 1.5622 | 0.10109 | 1.2489 | 0.54678 | 0.070763 | 3.4299 | 1.501 | 0.09855 | 1.2005 | 0.52535 | 0.068985
19764 | 452176 | 513114 | 3.6642 | 1.5507 | 0.10121 | 1.2825 | 0.54276 | 0.070847 | 3.5301 | 1.4904 | 0.09867 | 1.2355 | 0.52162 | 0.069069
19765 | 452276 | 513114 | 3.6014 | 1.5321 | 0.10133 | 1.2605 | 0.53623 | 0.070931 | 3.5504 | 1.4727 | 0.09874 | 1.2426 | 0.51543 | 0.069118
19766 | 452376 | 513114 | 3.6919 | 1.506 | 0.10141 | 1.2922 | 0.5271 | 0.070987 | 3.6051 | 1.448 | 0.09883 | 1.2618 | 0.50678 | 0.069181
19767 | 452476 | 513114 | 3.7664 | 1.4728 | 0.1015 | 1.3182 | 0.51548 | 0.07105 | 3.5857 | 1.4163 | 0.09888 | 1.255 | 0.49569 | 0.069216
19768 | 452576 | 513114 | 3.8202 | 1.4544 | 0.10156 | 1.3371 | 0.50905 | 0.071092 | 3.6755 | 1.4084 | 0.09893 | 1.2864 | 0.49294 | 0.069251
19769 | 452676 | 513114 | 3.8157 | 1.5497 | 0.10161 | 1.3355 | 0.54238 | 0.071127 | 3.6603 | 1.5003 | 0.09897 | 1.2811 | 0.52512 | 0.069279
19770 | 452776 | 513114 | 3.7879 | 1.647 | 0.10164 | 1.3258 | 0.57645 | 0.071148 | 3.5987 | 1.5943 | 0.099 | 1.2595 | 0.55802 | 0.0693
19771 | 452876 | 513114 | 3.7791 | 1.7422 | 0.10166 | 1.3227 | 0.60978 | 0.071162 | 3.5442 | 1.6862 | 0.099 | 1.2405 | 0.59018 | 0.0693
19772 | 452976 | 513114 | 3.7559 | 1.8379 | 0.10167 | 1.3146 | 0.64326 | 0.071169 | 3.604 | 1.7786 | 0.099 | 1.2614 | 0.62252 | 0.0693
19773 | 453076 | 513114 | 3.7154 | 1.9309 | 0.10166 | 1.3004 | 0.67583 | 0.071162 | 3.6135 | 1.8686 | 0.09898 | 1.2647 | 0.65401 | 0.069286
19774 | 453176 | 513114 | 3.7451 | 2.0206 | 0.10165 | 1.3108 | 0.7072 | 0.071155 | 3.5918 | 1.9554 | 0.09897 | 1.2571 | 0.68439 | 0.069279
19775 | 453276 | 513114 | 3.7574 | 2.1026 | 0.10159 | 1.3151 | 0.7359 | 0.071113 | 3.5936 | 2.0342 | 0.09887 | 1.2577 | 0.71196 | 0.069209
19776 | 453376 | 513114 | 3.8822 | 2.1797 | 0.10153 | 1.3588 | 0.76288 | 0.071071 | 3.6987 | 2.1087 | 0.09881 | 1.2945 | 0.73805 | 0.069167
19777 | 453476 | 513114 | 3.8353 | 2.2477 | 0.10143 | 1.3424 | 0.78671 | 0.071001 | 3.6677 | 2.1737 | 0.09867 | 1.2837 | 0.76081 | 0.069069
19778 | 453576 | 513114 | 3.883 | 2.3067 | 0.10136 | 1.359 | 0.80734 | 0.070952 | 3.6699 | 2.2295 | 0.09852 | 1.2845 | 0.78033 | 0.068964
19779 | 453676 | 513114 | 3.8255 | 2.3552 | 0.10123 | 1.3389 | 0.82433 | 0.070861 | 3.6404 | 2.2759 | 0.09837 | 1.2741 | 0.79657 | 0.068859
19780 | 453776 | 513114 | 3.8606 | 2.3914 | 0.10114 | 1.3512 | 0.83698 | 0.070798 | 3.6661 | 2.3098 | 0.09821 | 1.2831 | 0.80841 | 0.068747
19781 | 453876 | 513114 | 3.8915 | 2.4133 | 0.10095 | 1.362 | 0.84464 | 0.070665 | 3.6856 | 2.3302 | 0.09802 | 1.2899 | 0.81556 | 0.068614
19782 | 453976 | 513114 | 3.8872 | 2.42 | 0.10075 | 1.3605 | 0.84699 | 0.070525 | 3.6898 | 2.3357 | 0.0978 | 1.2914 | 0.81751 | 0.06846
19783 | 454076 | 513114 | 3.9176 | 2.4112 | 0.10061 | 1.3712 | 0.84392 | 0.070427 | 3.7401 | 2.3257 | 0.09758 | 1.309 | 0.814 | 0.068306
19784 | 454176 | 513114 | 3.8052 | 2.3855 | 0.10044 | 1.3318 | 0.83491 | 0.070308 | 3.6491 | 2.2994 | 0.09734 | 1.2772 | 0.80479 | 0.068138
19785 | 454276 | 513114 | 3.8367 | 2.3426 | 0.10021 | 1.3428 | 0.81992 | 0.070147 | 3.7054 | 2.2566 | 0.09705 | 1.2969 | 0.78982 | 0.067935
19786 | 454376 | 513114 | 3.8199 | 2.2833 | 0.09971 | 1.3369 | 0.79915 | 0.069797 | 3.6503 | 2.1984 | 0.09663 | 1.2776 | 0.76946 | 0.067641
19787 | 454476 | 513114 | 3.7658 | 2.2089 | 0.0992 | 1.318 | 0.77313 | 0.06944 | 3.597 | 2.1257 | 0.09619 | 1.259 | 0.74401 | 0.067333
19788 | 454576 | 513114 | 3.6068 | 2.1208 | 0.09872 | 1.2624 | 0.74226 | 0.069104 | 3.5198 | 2.0394 | 0.09573 | 1.2319 | 0.71378 | 0.067011
19789 | 454676 | 513114 | 3.5724 | 2.0186 | 0.09832 | 1.2504 | 0.70652 | 0.068824 | 3.4287 | 1.9389 | 0.09528 | 1.2 | 0.67863 | 0.066696
19790 | 454776 | 513114 | 3.4827 | 1.9051 | 0.09786 | 1.2189 | 0.66678 | 0.068502 | 3.3871 | 1.8277 | 0.09478 | 1.1855 | 0.6397 | 0.066346
19791 | 454876 | 513114 | 3.5388 | 1.7824 | 0.09734 | 1.2386 | 0.62383 | 0.068138 | 3.4923 | 1.7078 | 0.09423 | 1.2223 | 0.59774 | 0.065961
19792 | 454976 | 513114 | 3.6252 | 1.6556 | 0.09663 | 1.2688 | 0.57945 | 0.067641 | 3.4753 | 1.5845 | 0.09357 | 1.2163 | 0.55456 | 0.065499
19793 | 455076 | 513114 | 3.657 | 1.5233 | 0.09594 | 1.2799 | 0.53316 | 0.067158 | 3.5331 | 1.4559 | 0.09289 | 1.2366 | 0.50955 | 0.065023
19794 | 455176 | 513114 | 3.5815 | 1.4429 | 0.09597 | 1.2535 | 0.50501 | 0.067179 | 3.5437 | 1.3658 | 0.09252 | 1.2403 | 0.47804 | 0.064764
19795 | 455276 | 513114 | 3.6562 | 1.4431 | 0.09603 | 1.2797 | 0.50509 | 0.067221 | 3.4572 | 1.3814 | 0.09255 | 1.21 | 0.4835 | 0.064785
19796 | 455376 | 513114 | 3.8237 | 1.5627 | 0.09606 | 1.3383 | 0.54694 | 0.067242 | 3.638 | 1.4955 | 0.09253 | 1.2733 | 0.52343 | 0.064771
19797 | 455476 | 513114 | 3.8493 | 1.6785 | 0.09592 | 1.3473 | 0.58749 | 0.067144 | 3.7489 | 1.6061 | 0.09239 | 1.3121 | 0.56214 | 0.064673
19798 | 455576 | 513114 | 3.9852 | 1.7873 | 0.09558 | 1.3948 | 0.62554 | 0.066906 | 3.7866 | 1.7099 | 0.0921 | 1.3253 | 0.59848 | 0.06447
19799 | 455676 | 513114 | 3.9856 | 1.8852 | 0.09499 | 1.395 | 0.65983 | 0.066493 | 3.9178 | 1.8036 | 0.09165 | 1.3712 | 0.63125 | 0.064155
19800 | 455776 | 513114 | 4.0903 | 1.9683 | 0.09443 | 1.4316 | 0.68891 | 0.066101 | 3.91 | 1.8829 | 0.09116 | 1.3685 | 0.65903 | 0.063812
19801 | 455876 | 513114 | 4.184 | 2.0343 | 0.09364 | 1.4644 | 0.712 | 0.065548 | 3.9215 | 1.946 | 0.0905 | 1.3725 | 0.68111 | 0.06335
19802 | 455976 | 513114 | 4.1491 | 2.0806 | 0.09279 | 1.4522 | 0.72821 | 0.064953 | 3.9074 | 1.9903 | 0.08976 | 1.3676 | 0.69659 | 0.062832
19803 | 456076 | 513114 | 4.0965 | 2.1059 | 0.09191 | 1.4338 | 0.73705 | 0.064337 | 3.8788 | 2.0143 | 0.08895 | 1.3576 | 0.70501 | 0.062265
19804 | 456176 | 513114 | 4.0878 | 2.1089 | 0.09097 | 1.4307 | 0.7381 | 0.063679 | 3.8871 | 2.0185 | 0.08806 | 1.3605 | 0.70647 | 0.061642
19805 | 456276 | 513114 | 4.0513 | 2.1373 | 0.08998 | 1.418 | 0.74807 | 0.062986 | 3.8428 | 2.0464 | 0.0871 | 1.345 | 0.71625 | 0.06097
19806 | 456376 | 513114 | 4.032 | 2.147 | 0.08894 | 1.4112 | 0.75145 | 0.062258 | 3.7928 | 2.0556 | 0.08608 | 1.3275 | 0.71945 | 0.060256
19807 | 456476 | 513114 | 3.8182 | 2.1371 | 0.08786 | 1.3364 | 0.74797 | 0.061502 | 3.6719 | 2.0459 | 0.08501 | 1.2852 | 0.71607 | 0.059507
19808 | 456576 | 513114 | 3.8135 | 2.1081 | 0.08676 | 1.3347 | 0.73782 | 0.060732 | 3.7302 | 2.0179 | 0.08389 | 1.3056 | 0.70625 | 0.058723
19809 | 456676 | 513114 | 3.9299 | 2.0609 | 0.08566 | 1.3755 | 0.72133 | 0.059962 | 3.7205 | 1.9725 | 0.08276 | 1.3022 | 0.69036 | 0.057932
19810 | 456776 | 513114 | 3.8429 | 1.9979 | 0.08447 | 1.345 | 0.69927 | 0.059129 | 3.6707 | 1.9119 | 0.08159 | 1.2847 | 0.66916 | 0.057113
19811 | 456876 | 513114 | 3.7022 | 1.921 | 0.08324 | 1.2958 | 0.67234 | 0.058268 | 3.5108 | 1.8381 | 0.08039 | 1.2288 | 0.64333 | 0.056273
19812 | 456976 | 513114 | 3.4748 | 1.8306 | 0.08221 | 1.2162 | 0.6407 | 0.057547 | 3.4451 | 1.7514 | 0.0793 | 1.2058 | 0.61298 | 0.05551
19813 | 457076 | 513114 | 3.3978 | 1.7291 | 0.08137 | 1.1892 | 0.60518 | 0.056959 | 3.2976 | 1.6542 | 0.07831 | 1.1542 | 0.57898 | 0.054817
19814 | 457176 | 513114 | 3.247 | 1.6211 | 0.08054 | 1.1364 | 0.5674 | 0.056378 | 3.0896 | 1.5511 | 0.07737 | 1.0814 | 0.54287 | 0.054159
19815 | 457276 | 513114 | 3.3496 | 1.5118 | 0.07943 | 1.1724 | 0.52912 | 0.055601 | 3.0658 | 1.4466 | 0.07632 | 1.073 | 0.5063 | 0.053424
19816 | 457376 | 513114 | 3.2595 | 1.3976 | 0.07873 | 1.1408 | 0.48917 | 0.055111 | 3.0433 | 1.3377 | 0.07552 | 1.0651 | 0.46819 | 0.052864
19817 | 457476 | 513114 | 3.1839 | 1.2827 | 0.07826 | 1.1144 | 0.44895 | 0.054782 | 3.0614 | 1.2283 | 0.07487 | 1.0715 | 0.42989 | 0.052409
19818 | 457576 | 513114 | 3.1384 | 1.1831 | 0.07801 | 1.0984 | 0.41408 | 0.054607 | 3.0696 | 1.1207 | 0.0744 | 1.0744 | 0.39225 | 0.05208
19819 | 457676 | 513114 | 3.0914 | 1.149 | 0.07916 | 1.082 | 0.40215 | 0.055412 | 3.0674 | 1.0803 | 0.07472 | 1.0736 | 0.37811 | 0.052304
19820 | 457776 | 513114 | 3.3426 | 1.1079 | 0.08185 | 1.1699 | 0.38776 | 0.057295 | 3.079 | 1.0566 | 0.076 | 1.0777 | 0.36979 | 0.0532
19821 | 457876 | 513114 | 4.4079 | 1.2649 | 0.08617 | 1.5428 | 0.44273 | 0.060319 | 3.2685 | 1.0695 | 0.07834 | 1.144 | 0.37431 | 0.054838
19822 | 457976 | 513114 | 5.1894 | 1.8239 | 0.09473 | 1.8163 | 0.63837 | 0.066311 | 4.3375 | 1.1908 | 0.0835 | 1.5181 | 0.41677 | 0.05845
19823 | 458076 | 513114 | 7.0937 | 2.8911 | 0.11509 | 2.4828 | 1.0119 | 0.080563 | 5.1711 | 1.8581 | 0.09527 | 1.8099 | 0.65033 | 0.066689
19824 | 458176 | 513114 | 6.0018 | 2.167 | 0.10542 | 2.1006 | 0.75846 | 0.073794 | 5.0493 | 1.4116 | 0.09049 | 1.7673 | 0.49406 | 0.063343
19825 | 458276 | 513114 | 6.0813 | 1.6789 | 0.10192 | 2.1285 | 0.58761 | 0.071344 | 4.7156 | 1.1326 | 0.08809 | 1.6505 | 0.39641 | 0.061663
19826 | 458376 | 513114 | 11.0179 | 3.282 | 0.13531 | 3.8563 | 1.1487 | 0.094717 | 6.866 | 2.0122 | 0.10752 | 2.4031 | 0.70425 | 0.075264
19827 | 458476 | 513114 | 16.0034 | 4.404 | 0.16072 | 5.6012 | 1.5414 | 0.1125 | 10.8455 | 2.8664 | 0.12762 | 3.7959 | 1.0032 | 0.089334
19828 | 458576 | 513114 | 17.7706 | 5.1603 | 0.18247 | 6.2197 | 1.8061 | 0.12773 | 11.4281 | 3.7426 | 0.14675 | 3.9998 | 1.3099 | 0.10272
19829 | 458676 | 513114 | 16.1077 | 5.6627 | 0.2012 | 5.6377 | 1.982 | 0.14084 | 12.0099 | 4.6323 | 0.16541 | 4.2035 | 1.6213 | 0.11579
19830 | 458776 | 513114 | 14.7258 | 5.85 | 0.20817 | 5.154 | 2.0475 | 0.14572 | 10.922 | 4.9744 | 0.17415 | 3.8227 | 1.7411 | 0.1219
19831 | 458876 | 513114 | 19.2061 | 6.0352 | 0.22743 | 6.7221 | 2.1123 | 0.1592 | 16.1083 | 5.4497 | 0.19979 | 5.6379 | 1.9074 | 0.13985
19832 | 458976 | 513114 | 23.1314 | 8.1975 | 0.23904 | 8.096 | 2.8691 | 0.16733 | 24.2644 | 6.9124 | 0.22677 | 8.4925 | 2.4193 | 0.15874
19833 | 459076 | 513114 | 25.9869 | 9.9812 | 0.23119 | 9.0954 | 3.4934 | 0.16183 | 22.6434 | 9.1645 | 0.23305 | 7.9252 | 3.2076 | 0.16314
19834 | 459176 | 513114 | 23.5494 | 10.4627 | 0.22979 | 8.2423 | 3.662 | 0.16085 | 24.1217 | 9.6174 | 0.23167 | 8.4426 | 3.3661 | 0.16217
19835 | 459276 | 513114 | 21.143 | 10.3573 | 0.23348 | 7.4 | 3.6251 | 0.16344 | 18.5475 | 9.2052 | 0.23068 | 6.4916 | 3.2218 | 0.16148
19836 | 459376 | 513114 | 21.0976 | 8.99 | 0.2331 | 7.3842 | 3.1465 | 0.16317 | 17.1587 | 7.4515 | 0.21893 | 6.0055 | 2.608 | 0.15325
19837 | 459476 | 513114 | 17.2736 | 7.732 | 0.2257 | 6.0458 | 2.7062 | 0.15799 | 15.3313 | 6.1611 | 0.20493 | 5.366 | 2.1564 | 0.14345
19838 | 459576 | 513114 | 17.8644 | 7.8896 | 0.22765 | 6.2526 | 2.7614 | 0.15935 | 15.7054 | 6.4002 | 0.20975 | 5.4969 | 2.2401 | 0.14683
19839 | 459676 | 513114 | 17.7181 | 8.0452 | 0.22799 | 6.2013 | 2.8158 | 0.15959 | 16.3306 | 6.7205 | 0.21485 | 5.7157 | 2.3522 | 0.1504
19840 | 459776 | 513114 | 19.4561 | 7.0147 | 0.2206 | 6.8096 | 2.4551 | 0.15442 | 16.9587 | 5.9311 | 0.20514 | 5.9355 | 2.0759 | 0.1436
19841 | 459876 | 513114 | 19.2063 | 6.0751 | 0.21104 | 6.7222 | 2.1263 | 0.14773 | 17.0348 | 5.0359 | 0.19384 | 5.9622 | 1.7626 | 0.13569
19842 | 459976 | 513114 | 18.1733 | 4.7936 | 0.19889 | 6.3607 | 1.6778 | 0.13922 | 14.588 | 3.8736 | 0.17741 | 5.1058 | 1.3558 | 0.12419
19843 | 460076 | 513114 | 13.6212 | 3.9634 | 0.19173 | 4.7674 | 1.3872 | 0.13421 | 11.1993 | 3.2726 | 0.16862 | 3.9198 | 1.1454 | 0.11803
19844 | 460176 | 513114 | 14.2935 | 3.7592 | 0.19206 | 5.0027 | 1.3157 | 0.13444 | 10.6437 | 3.2832 | 0.16841 | 3.7253 | 1.1491 | 0.11789
19845 | 460276 | 513114 | 13.5719 | 4.0989 | 0.19883 | 4.7502 | 1.4346 | 0.13918 | 11.291 | 3.6793 | 0.17529 | 3.9519 | 1.2877 | 0.1227
19846 | 460376 | 513114 | 12.1616 | 4.3728 | 0.19388 | 4.2565 | 1.5305 | 0.13572 | 9.9811 | 3.7952 | 0.16936 | 3.4934 | 1.3283 | 0.11855
19847 | 460476 | 513114 | 13.7462 | 5.2058 | 0.19408 | 4.8112 | 1.822 | 0.13586 | 11.1548 | 4.4524 | 0.16915 | 3.9042 | 1.5583 | 0.1184
19848 | 460576 | 513114 | 16.6893 | 5.9278 | 0.19176 | 5.8412 | 2.0747 | 0.13423 | 14.0998 | 4.9978 | 0.16636 | 4.9349 | 1.7492 | 0.11645
19849 | 460676 | 513114 | 20.6024 | 6.5992 | 0.19279 | 7.2108 | 2.3097 | 0.13495 | 14.6796 | 5.5793 | 0.16709 | 5.1379 | 1.9528 | 0.11696
19850 | 460776 | 513114 | 20.6512 | 7.129 | 0.1946 | 7.2279 | 2.4951 | 0.13622 | 16.9216 | 6.0799 | 0.16882 | 5.9226 | 2.128 | 0.11817
19851 | 460876 | 513114 | 22.1029 | 7.515 | 0.19845 | 7.736 | 2.6303 | 0.13892 | 15.8096 | 6.5205 | 0.1727 | 5.5334 | 2.2822 | 0.12089
19852 | 460976 | 513114 | 23.164 | 7.7626 | 0.20334 | 8.1074 | 2.7169 | 0.14234 | 18.2086 | 6.8285 | 0.17735 | 6.373 | 2.39 | 0.12415
19853 | 461076 | 513114 | 26.4225 | 7.8147 | 0.21271 | 9.2479 | 2.7351 | 0.1489 | 20.2266 | 7.0406 | 0.18441 | 7.0793 | 2.4642 | 0.12909
19854 | 461176 | 513114 | 29.57 | 7.5795 | 0.22541 | 10.3495 | 2.6528 | 0.15779 | 25.0224 | 7.2088 | 0.19854 | 8.7578 | 2.5231 | 0.13898
19855 | 461276 | 513114 | 31.7976 | 6.7338 | 0.23602 | 11.1292 | 2.3568 | 0.16521 | 28.6911 | 7.0246 | 0.21677 | 10.0419 | 2.4586 | 0.15174
19856 | 461376 | 513114 | 30.5459 | 6.1054 | 0.23924 | 10.6911 | 2.1369 | 0.16747 | 28.9753 | 6.6198 | 0.22306 | 10.1414 | 2.3169 | 0.15614
19857 | 461476 | 513114 | 28.2569 | 6.0689 | 0.23704 | 9.8899 | 2.1241 | 0.16593 | 25.5074 | 6.2794 | 0.22153 | 8.9276 | 2.1978 | 0.15507
19858 | 461576 | 513114 | 26.8741 | 6.1985 | 0.23304 | 9.4059 | 2.1695 | 0.16313 | 26.9033 | 5.9119 | 0.21752 | 9.4161 | 2.0692 | 0.15226
19859 | 461676 | 513114 | 25.1198 | 6.1063 | 0.22702 | 8.7919 | 2.1372 | 0.15891 | 22.6455 | 5.4772 | 0.2105 | 7.9259 | 1.917 | 0.14735
19860 | 461776 | 513114 | 22.4662 | 5.2706 | 0.20955 | 7.8632 | 1.8447 | 0.14669 | 18.9971 | 4.6173 | 0.18767 | 6.649 | 1.616 | 0.13137
19861 | 461876 | 513114 | 17.679 | 4.4622 | 0.19269 | 6.1877 | 1.5618 | 0.13488 | 14.4661 | 3.5607 | 0.16806 | 5.0631 | 1.2462 | 0.11764
19862 | 461976 | 513114 | 15.6934 | 4.4099 | 0.19448 | 5.4927 | 1.5435 | 0.13614 | 12.5594 | 3.5636 | 0.1715 | 4.3958 | 1.2473 | 0.12005
19863 | 462076 | 513114 | 14.9095 | 5.1017 | 0.20267 | 5.2183 | 1.7856 | 0.14187 | 13.6568 | 4.0254 | 0.1844 | 4.7799 | 1.4089 | 0.12908
19864 | 462176 | 513114 | 15.9099 | 5.7431 | 0.20644 | 5.5685 | 2.0101 | 0.14451 | 15.3231 | 4.9414 | 0.19596 | 5.3631 | 1.7295 | 0.13717
19865 | 462276 | 513114 | 15.3128 | 5.6245 | 0.20244 | 5.3595 | 1.9686 | 0.14171 | 15.3595 | 5.0132 | 0.19461 | 5.3758 | 1.7546 | 0.13623
19866 | 462376 | 513114 | 14.762 | 5.3272 | 0.19752 | 5.1667 | 1.8645 | 0.13826 | 14.8931 | 4.8787 | 0.19125 | 5.2126 | 1.7075 | 0.13387
19867 | 462476 | 513114 | 14.2851 | 4.9344 | 0.19251 | 4.9998 | 1.727 | 0.13476 | 13.8137 | 4.733 | 0.18848 | 4.8348 | 1.6565 | 0.13194
19868 | 462576 | 513114 | 13.0648 | 4.4513 | 0.18737 | 4.5727 | 1.558 | 0.13116 | 13.555 | 4.4048 | 0.18448 | 4.7442 | 1.5417 | 0.12914
19869 | 462676 | 513114 | 12.4452 | 4.0156 | 0.18294 | 4.3558 | 1.4055 | 0.12806 | 12.5259 | 4.0095 | 0.18014 | 4.3841 | 1.4033 | 0.1261
19870 | 462776 | 513114 | 12.8379 | 3.6593 | 0.1794 | 4.4933 | 1.2808 | 0.12558 | 12.4252 | 3.6007 | 0.17566 | 4.3488 | 1.2602 | 0.12296
19871 | 462876 | 513114 | 12.8236 | 3.4596 | 0.17585 | 4.4883 | 1.2108 | 0.12309 | 11.5618 | 3.2669 | 0.17083 | 4.0466 | 1.1434 | 0.11958
19872 | 462976 | 513114 | 12.2585 | 3.4935 | 0.17202 | 4.2905 | 1.2227 | 0.12041 | 10.9103 | 3.2122 | 0.1656 | 3.8186 | 1.1243 | 0.11592
19873 | 463076 | 513114 | 12.3408 | 3.4075 | 0.16716 | 4.3193 | 1.1926 | 0.11701 | 13.4149 | 3.4649 | 0.16293 | 4.6952 | 1.2127 | 0.11405
19874 | 463176 | 513114 | 13.2413 | 3.4374 | 0.16776 | 4.6344 | 1.2031 | 0.11743 | 12.1971 | 3.7724 | 0.16064 | 4.269 | 1.3203 | 0.11245
19875 | 463276 | 513114 | 12.8491 | 3.7316 | 0.16767 | 4.4972 | 1.3061 | 0.11737 | 10.8633 | 3.9437 | 0.15796 | 3.8021 | 1.3803 | 0.11057
19876 | 463376 | 513114 | 12.9239 | 3.8262 | 0.16804 | 4.5234 | 1.3392 | 0.11763 | 10.3413 | 3.9773 | 0.15691 | 3.6195 | 1.392 | 0.10984
19877 | 463476 | 513114 | 13.1575 | 3.8865 | 0.16799 | 4.6051 | 1.3603 | 0.11759 | 10.1519 | 3.9478 | 0.15497 | 3.5532 | 1.3817 | 0.10848
19878 | 463576 | 513114 | 12.7324 | 4.0456 | 0.16849 | 4.4563 | 1.4159 | 0.11794 | 10.8744 | 3.8369 | 0.1543 | 3.806 | 1.3429 | 0.10801
19879 | 463676 | 513114 | 13.2876 | 4.4996 | 0.17091 | 4.6506 | 1.5748 | 0.11964 | 11.8603 | 3.877 | 0.15714 | 4.1511 | 1.357 | 0.11
19880 | 463776 | 513114 | 13.5578 | 4.8498 | 0.17167 | 4.7452 | 1.6974 | 0.12017 | 11.7212 | 4.161 | 0.15713 | 4.1024 | 1.4564 | 0.10999
19881 | 463876 | 513114 | 13.5719 | 5.2672 | 0.17369 | 4.7502 | 1.8435 | 0.12158 | 12.8163 | 4.5832 | 0.15981 | 4.4857 | 1.6041 | 0.11187
19882 | 463976 | 513114 | 14.7554 | 5.6927 | 0.17599 | 5.1644 | 1.9924 | 0.12319 | 14.1498 | 5.1053 | 0.1642 | 4.9524 | 1.7868 | 0.11494
19883 | 448976 | 513214 | 2.9253 | 1.205 | 0.08294 | 1.0239 | 0.42176 | 0.058058 | 2.8394 | 1.1514 | 0.08151 | 0.99377 | 0.40298 | 0.057057
19884 | 449076 | 513214 | 2.9169 | 1.2381 | 0.08379 | 1.0209 | 0.43334 | 0.058653 | 2.8363 | 1.1825 | 0.08219 | 0.9927 | 0.41386 | 0.057533
19885 | 449176 | 513214 | 2.8449 | 1.269 | 0.08472 | 0.99573 | 0.44414 | 0.059304 | 2.8286 | 1.2114 | 0.08309 | 0.99001 | 0.42399 | 0.058163
19886 | 449276 | 513214 | 2.8449 | 1.2971 | 0.08565 | 0.99572 | 0.454 | 0.059955 | 2.8036 | 1.2378 | 0.08399 | 0.98126 | 0.43323 | 0.058793
19887 | 449376 | 513214 | 2.8992 | 1.3223 | 0.08656 | 1.0147 | 0.4628 | 0.060592 | 2.7881 | 1.2612 | 0.08487 | 0.97582 | 0.44142 | 0.059409
19888 | 449476 | 513214 | 2.8975 | 1.3442 | 0.08746 | 1.0141 | 0.47046 | 0.061222 | 2.7889 | 1.2813 | 0.08572 | 0.97611 | 0.44846 | 0.060004
19889 | 449576 | 513214 | 2.9185 | 1.3623 | 0.08836 | 1.0215 | 0.47682 | 0.061852 | 2.808 | 1.298 | 0.08658 | 0.98281 | 0.4543 | 0.060606
19890 | 449676 | 513214 | 3.0091 | 1.3766 | 0.08925 | 1.0532 | 0.48181 | 0.062475 | 2.8602 | 1.3109 | 0.08742 | 1.0011 | 0.45881 | 0.061194
19891 | 449776 | 513214 | 2.954 | 1.3867 | 0.09013 | 1.0339 | 0.48533 | 0.063091 | 2.8968 | 1.3197 | 0.08825 | 1.0139 | 0.4619 | 0.061775
19892 | 449876 | 513214 | 3.0322 | 1.3925 | 0.09101 | 1.0613 | 0.48737 | 0.063707 | 2.9856 | 1.3243 | 0.08904 | 1.045 | 0.46352 | 0.062328
19893 | 449976 | 513214 | 3.1178 | 1.3929 | 0.09186 | 1.0912 | 0.48753 | 0.064302 | 2.995 | 1.3242 | 0.08986 | 1.0483 | 0.46349 | 0.062902
19894 | 450076 | 513214 | 3.1144 | 1.3887 | 0.09269 | 1.0901 | 0.48603 | 0.064883 | 3.0738 | 1.3196 | 0.09065 | 1.0758 | 0.46186 | 0.063455
19895 | 450176 | 513214 | 3.0906 | 1.3793 | 0.0935 | 1.0817 | 0.48275 | 0.06545 | 3.0808 | 1.3103 | 0.09143 | 1.0783 | 0.45859 | 0.064001
19896 | 450276 | 513214 | 3.0812 | 1.3653 | 0.0943 | 1.0784 | 0.47785 | 0.06601 | 3.0894 | 1.2962 | 0.09216 | 1.0813 | 0.45367 | 0.064512
19897 | 450376 | 513214 | 3.181 | 1.3462 | 0.09505 | 1.1134 | 0.47118 | 0.066535 | 3.1407 | 1.2777 | 0.09288 | 1.0993 | 0.4472 | 0.065016
19898 | 450476 | 513214 | 3.246 | 1.3226 | 0.09577 | 1.1361 | 0.46292 | 0.067039 | 3.1117 | 1.2549 | 0.09356 | 1.0891 | 0.4392 | 0.065492
19899 | 450576 | 513214 | 3.272 | 1.2945 | 0.09646 | 1.1452 | 0.45309 | 0.067522 | 3.1065 | 1.2278 | 0.09421 | 1.0873 | 0.42972 | 0.065947
19900 | 450676 | 513214 | 3.3408 | 1.2623 | 0.09711 | 1.1693 | 0.4418 | 0.067977 | 3.1997 | 1.1997 | 0.09483 | 1.1199 | 0.4199 | 0.066381
19901 | 450776 | 513214 | 3.4022 | 1.2363 | 0.09772 | 1.1908 | 0.43271 | 0.068404 | 3.276 | 1.1966 | 0.09541 | 1.1466 | 0.41879 | 0.066787
19902 | 450876 | 513214 | 3.454 | 1.2285 | 0.09828 | 1.2089 | 0.42997 | 0.068796 | 3.3394 | 1.1883 | 0.09596 | 1.1688 | 0.41591 | 0.067172
19903 | 450976 | 513214 | 3.48 | 1.2592 | 0.09881 | 1.218 | 0.44073 | 0.069167 | 3.3879 | 1.2076 | 0.09645 | 1.1858 | 0.42267 | 0.067515
19904 | 451076 | 513214 | 3.4656 | 1.3103 | 0.0993 | 1.213 | 0.45859 | 0.06951 | 3.3962 | 1.2565 | 0.0969 | 1.1887 | 0.43977 | 0.06783
19905 | 451176 | 513214 | 3.4667 | 1.3593 | 0.09974 | 1.2133 | 0.47574 | 0.069818 | 3.4284 | 1.3034 | 0.09733 | 1.2 | 0.45621 | 0.068131
19906 | 451276 | 513214 | 3.4756 | 1.405 | 0.10014 | 1.2165 | 0.49175 | 0.070098 | 3.4225 | 1.3473 | 0.09771 | 1.1979 | 0.47157 | 0.068397
19907 | 451376 | 513214 | 3.51 | 1.4472 | 0.1005 | 1.2285 | 0.50651 | 0.07035 | 3.3908 | 1.3879 | 0.09805 | 1.1868 | 0.48575 | 0.068635
19908 | 451476 | 513214 | 3.502 | 1.485 | 0.10083 | 1.2257 | 0.51976 | 0.070581 | 3.3382 | 1.4242 | 0.09834 | 1.1684 | 0.49846 | 0.068838
19909 | 451576 | 513214 | 3.4281 | 1.5183 | 0.10116 | 1.1998 | 0.53141 | 0.070812 | 3.263 | 1.4561 | 0.09859 | 1.142 | 0.50964 | 0.069013
19910 | 451676 | 513214 | 3.4792 | 1.5461 | 0.10143 | 1.2177 | 0.54114 | 0.071001 | 3.3161 | 1.483 | 0.09883 | 1.1606 | 0.51904 | 0.069181
19911 | 451776 | 513214 | 3.4502 | 1.5678 | 0.10167 | 1.2076 | 0.54873 | 0.071169 | 3.3632 | 1.504 | 0.09904 | 1.1771 | 0.5264 | 0.069328
19912 | 451876 | 513214 | 3.4659 | 1.5821 | 0.10179 | 1.2131 | 0.55374 | 0.071253 | 3.3809 | 1.5183 | 0.09924 | 1.1833 | 0.53139 | 0.069468
19913 | 451976 | 513214 | 3.4699 | 1.5899 | 0.10196 | 1.2145 | 0.55648 | 0.071372 | 3.4326 | 1.5261 | 0.0994 | 1.2014 | 0.53415 | 0.06958
19914 | 452076 | 513214 | 3.5473 | 1.5903 | 0.1021 | 1.2416 | 0.55662 | 0.07147 | 3.4265 | 1.527 | 0.09956 | 1.1993 | 0.53445 | 0.069692
19915 | 452176 | 513214 | 3.667 | 1.5834 | 0.10223 | 1.2834 | 0.55419 | 0.071561 | 3.529 | 1.5208 | 0.0997 | 1.2351 | 0.53226 | 0.06979
19916 | 452276 | 513214 | 3.6474 | 1.5693 | 0.10238 | 1.2766 | 0.54924 | 0.071666 | 3.631 | 1.5073 | 0.09975 | 1.2708 | 0.52754 | 0.069825
19917 | 452376 | 513214 | 3.6513 | 1.5469 | 0.10247 | 1.278 | 0.54141 | 0.071729 | 3.6153 | 1.4861 | 0.09984 | 1.2653 | 0.52015 | 0.069888
19918 | 452476 | 513214 | 3.7731 | 1.517 | 0.10255 | 1.3206 | 0.53096 | 0.071785 | 3.6007 | 1.4578 | 0.09991 | 1.2603 | 0.51021 | 0.069937
19919 | 452576 | 513214 | 3.8401 | 1.48 | 0.10262 | 1.344 | 0.51801 | 0.071834 | 3.6907 | 1.4225 | 0.09997 | 1.2918 | 0.49786 | 0.069979
19920 | 452676 | 513214 | 3.8932 | 1.5298 | 0.10267 | 1.3626 | 0.53542 | 0.071869 | 3.741 | 1.4803 | 0.10002 | 1.3093 | 0.51811 | 0.070014
19921 | 452776 | 513214 | 3.8503 | 1.6288 | 0.10271 | 1.3476 | 0.57008 | 0.071897 | 3.6942 | 1.5758 | 0.10004 | 1.293 | 0.55154 | 0.070028
19922 | 452876 | 513214 | 3.8047 | 1.7261 | 0.10274 | 1.3316 | 0.60412 | 0.071918 | 3.626 | 1.6695 | 0.10003 | 1.2691 | 0.58431 | 0.070021
19923 | 452976 | 513214 | 3.8284 | 1.825 | 0.10275 | 1.3399 | 0.63874 | 0.071925 | 3.6619 | 1.7649 | 0.10002 | 1.2817 | 0.6177 | 0.070014
19924 | 453076 | 513214 | 3.7663 | 1.9259 | 0.10274 | 1.3182 | 0.67405 | 0.071918 | 3.6428 | 1.8626 | 0.10006 | 1.275 | 0.65191 | 0.070042
19925 | 453176 | 513214 | 3.8057 | 2.018 | 0.10271 | 1.332 | 0.70631 | 0.071897 | 3.6986 | 1.9513 | 0.1 | 1.2945 | 0.68297 | 0.07
19926 | 453276 | 513214 | 3.7525 | 2.105 | 0.10266 | 1.3134 | 0.73674 | 0.071862 | 3.5894 | 2.0347 | 0.0999 | 1.2563 | 0.71216 | 0.06993
19927 | 453376 | 513214 | 3.8878 | 2.1892 | 0.10261 | 1.3607 | 0.76623 | 0.071827 | 3.7339 | 2.1165 | 0.09988 | 1.3069 | 0.74078 | 0.069916
19928 | 453476 | 513214 | 3.9479 | 2.2627 | 0.10251 | 1.3818 | 0.79194 | 0.071757 | 3.7576 | 2.1866 | 0.09973 | 1.3152 | 0.7653 | 0.069811
19929 | 453576 | 513214 | 3.8671 | 2.3272 | 0.10246 | 1.3535 | 0.81454 | 0.071722 | 3.7087 | 2.2476 | 0.09958 | 1.2981 | 0.78665 | 0.069706
19930 | 453676 | 513214 | 3.9104 | 2.3821 | 0.10239 | 1.3687 | 0.83374 | 0.071673 | 3.732 | 2.2997 | 0.09945 | 1.3062 | 0.8049 | 0.069615
19931 | 453776 | 513214 | 3.9345 | 2.4246 | 0.10223 | 1.3771 | 0.8486 | 0.071561 | 3.7211 | 2.3401 | 0.09929 | 1.3024 | 0.81903 | 0.069503
19932 | 453876 | 513214 | 3.8872 | 2.4527 | 0.10207 | 1.3605 | 0.85843 | 0.071449 | 3.7476 | 2.3664 | 0.0991 | 1.3116 | 0.82823 | 0.06937
19933 | 453976 | 513214 | 3.9444 | 2.4651 | 0.10187 | 1.3805 | 0.8628 | 0.071309 | 3.7545 | 2.3775 | 0.09888 | 1.3141 | 0.83214 | 0.069216
19934 | 454076 | 513214 | 4.0324 | 2.462 | 0.10193 | 1.4113 | 0.86169 | 0.071351 | 3.8414 | 2.3724 | 0.09876 | 1.3445 | 0.83035 | 0.069132
19935 | 454176 | 513214 | 3.8861 | 2.4402 | 0.10148 | 1.3601 | 0.85408 | 0.071036 | 3.7006 | 2.3508 | 0.0984 | 1.2952 | 0.82279 | 0.06888
19936 | 454276 | 513214 | 3.9012 | 2.4013 | 0.10113 | 1.3654 | 0.84044 | 0.070791 | 3.7442 | 2.3121 | 0.09806 | 1.3105 | 0.80924 | 0.068642
19937 | 454376 | 513214 | 3.8993 | 2.3451 | 0.10072 | 1.3647 | 0.82079 | 0.070504 | 3.7289 | 2.2568 | 0.09768 | 1.3051 | 0.78989 | 0.068376
19938 | 454476 | 513214 | 3.843 | 2.2728 | 0.10028 | 1.345 | 0.79548 | 0.070196 | 3.6113 | 2.1858 | 0.09726 | 1.2639 | 0.76504 | 0.068082
19939 | 454576 | 513214 | 3.6877 | 2.185 | 0.09988 | 1.2907 | 0.76476 | 0.069916 | 3.553 | 2.0995 | 0.09683 | 1.2436 | 0.73484 | 0.067781
19940 | 454676 | 513214 | 3.6805 | 2.0829 | 0.09945 | 1.2882 | 0.72903 | 0.069615 | 3.5274 | 1.9993 | 0.09637 | 1.2346 | 0.69976 | 0.067459
19941 | 454776 | 513214 | 3.5351 | 1.9695 | 0.0989 | 1.2373 | 0.68934 | 0.06923 | 3.424 | 1.8885 | 0.09583 | 1.1984 | 0.66099 | 0.067081
19942 | 454876 | 513214 | 3.557 | 1.8457 | 0.09834 | 1.245 | 0.646 | 0.068838 | 3.4826 | 1.7677 | 0.09526 | 1.2189 | 0.61868 | 0.066682
19943 | 454976 | 513214 | 3.6827 | 1.7163 | 0.09764 | 1.289 | 0.6007 | 0.068348 | 3.4671 | 1.6418 | 0.0946 | 1.2135 | 0.57461 | 0.06622
19944 | 455076 | 513214 | 3.6828 | 1.5796 | 0.09697 | 1.289 | 0.55287 | 0.067879 | 3.6319 | 1.5089 | 0.09393 | 1.2712 | 0.5281 | 0.065751
19945 | 455176 | 513214 | 3.6152 | 1.4628 | 0.09687 | 1.2653 | 0.51199 | 0.067809 | 3.5627 | 1.3834 | 0.09342 | 1.2469 | 0.48419 | 0.065394
19946 | 455276 | 513214 | 3.6707 | 1.463 | 0.09705 | 1.2847 | 0.51207 | 0.067935 | 3.4662 | 1.3843 | 0.09351 | 1.2132 | 0.48451 | 0.065457
19947 | 455376 | 513214 | 3.8275 | 1.5686 | 0.09707 | 1.3396 | 0.54901 | 0.067949 | 3.6575 | 1.5005 | 0.09349 | 1.2801 | 0.52517 | 0.065443
19948 | 455476 | 513214 | 3.8559 | 1.6888 | 0.09691 | 1.3496 | 0.59109 | 0.067837 | 3.7897 | 1.6152 | 0.09335 | 1.3264 | 0.5653 | 0.065345
19949 | 455576 | 513214 | 4.0148 | 1.8009 | 0.09676 | 1.4052 | 0.6303 | 0.067732 | 3.8087 | 1.722 | 0.09316 | 1.333 | 0.60271 | 0.065212
19950 | 455676 | 513214 | 4.0286 | 1.9034 | 0.09612 | 1.41 | 0.66618 | 0.067284 | 3.9402 | 1.8199 | 0.09269 | 1.3791 | 0.63696 | 0.064883
19951 | 455776 | 513214 | 4.1229 | 1.9907 | 0.09541 | 1.443 | 0.69673 | 0.066787 | 3.9136 | 1.9033 | 0.09213 | 1.3698 | 0.66614 | 0.064491
19952 | 455876 | 513214 | 4.2399 | 2.0601 | 0.09469 | 1.484 | 0.72103 | 0.066283 | 3.964 | 1.9695 | 0.0915 | 1.3874 | 0.68934 | 0.06405
19953 | 455976 | 513214 | 4.2348 | 2.1093 | 0.09383 | 1.4822 | 0.73824 | 0.065681 | 3.9438 | 2.0164 | 0.09076 | 1.3803 | 0.70575 | 0.063532
19954 | 456076 | 513214 | 4.1549 | 2.1365 | 0.09293 | 1.4542 | 0.74779 | 0.065051 | 3.9179 | 2.0423 | 0.08994 | 1.3713 | 0.71481 | 0.062958
19955 | 456176 | 513214 | 4.1365 | 2.1429 | 0.09194 | 1.4478 | 0.75 | 0.064358 | 3.9234 | 2.05 | 0.08902 | 1.3732 | 0.71749 | 0.062314
19956 | 456276 | 513214 | 4.1269 | 2.1737 | 0.09091 | 1.4444 | 0.76079 | 0.063637 | 3.8965 | 2.0795 | 0.08804 | 1.3638 | 0.72783 | 0.061628
19957 | 456376 | 513214 | 4.0934 | 2.1842 | 0.08983 | 1.4327 | 0.76446 | 0.062881 | 3.846 | 2.0895 | 0.08699 | 1.3461 | 0.73132 | 0.060893
19958 | 456476 | 513214 | 3.8696 | 2.174 | 0.08878 | 1.3544 | 0.76091 | 0.062146 | 3.7012 | 2.0795 | 0.08592 | 1.2954 | 0.72782 | 0.060144
19959 | 456576 | 513214 | 3.8485 | 2.1438 | 0.08773 | 1.347 | 0.75032 | 0.061411 | 3.7744 | 2.0502 | 0.08481 | 1.321 | 0.71758 | 0.059367
19960 | 456676 | 513214 | 3.9774 | 2.0946 | 0.08667 | 1.3921 | 0.7331 | 0.060669 | 3.7281 | 2.0029 | 0.08368 | 1.3048 | 0.70101 | 0.058576
19961 | 456776 | 513214 | 3.9186 | 2.0297 | 0.08536 | 1.3715 | 0.71038 | 0.059752 | 3.7058 | 1.9406 | 0.08244 | 1.297 | 0.67921 | 0.057708
19962 | 456876 | 513214 | 3.7096 | 1.9498 | 0.08411 | 1.2984 | 0.68244 | 0.058877 | 3.542 | 1.8641 | 0.08122 | 1.2397 | 0.65242 | 0.056854
19963 | 456976 | 513214 | 3.4817 | 1.8552 | 0.08315 | 1.2186 | 0.64932 | 0.058205 | 3.4474 | 1.7734 | 0.08014 | 1.2066 | 0.62071 | 0.056098
19964 | 457076 | 513214 | 3.424 | 1.7518 | 0.0821 | 1.1984 | 0.61315 | 0.05747 | 3.3163 | 1.6746 | 0.07905 | 1.1607 | 0.58612 | 0.055335
19965 | 457176 | 513214 | 3.2621 | 1.6428 | 0.08097 | 1.1417 | 0.57498 | 0.056679 | 3.1234 | 1.5705 | 0.07795 | 1.0932 | 0.54966 | 0.054565
19966 | 457276 | 513214 | 3.3512 | 1.5284 | 0.08002 | 1.1729 | 0.53494 | 0.056014 | 3.0641 | 1.4613 | 0.07697 | 1.0724 | 0.51146 | 0.053879
19967 | 457376 | 513214 | 3.2509 | 1.4118 | 0.07919 | 1.1378 | 0.49414 | 0.055433 | 3.0604 | 1.3502 | 0.07609 | 1.0711 | 0.47258 | 0.053263
19968 | 457476 | 513214 | 3.1992 | 1.2917 | 0.07891 | 1.1197 | 0.4521 | 0.055237 | 3.0772 | 1.236 | 0.07553 | 1.077 | 0.4326 | 0.052871
19969 | 457576 | 513214 | 3.1228 | 1.1946 | 0.07843 | 1.093 | 0.4181 | 0.054901 | 3.0844 | 1.1273 | 0.07493 | 1.0795 | 0.39455 | 0.052451
19970 | 457676 | 513214 | 3.1166 | 1.1578 | 0.07872 | 1.0908 | 0.40524 | 0.055104 | 3.081 | 1.087 | 0.07478 | 1.0784 | 0.38045 | 0.052346
19971 | 457776 | 513214 | 3.1757 | 1.1135 | 0.07947 | 1.1115 | 0.38971 | 0.055629 | 3.1115 | 1.0663 | 0.07494 | 1.089 | 0.37322 | 0.052458
19972 | 457876 | 513214 | 3.3847 | 1.0785 | 0.08139 | 1.1846 | 0.37748 | 0.056973 | 3.2481 | 1.0794 | 0.07583 | 1.1368 | 0.37779 | 0.053081
19973 | 457976 | 513214 | 4.5247 | 1.2264 | 0.08673 | 1.5837 | 0.42923 | 0.060711 | 3.3136 | 1.0898 | 0.07878 | 1.1597 | 0.38143 | 0.055146
19974 | 458076 | 513214 | 4.8488 | 1.4467 | 0.09163 | 1.6971 | 0.50636 | 0.064141 | 3.6654 | 1.0988 | 0.08168 | 1.2829 | 0.38459 | 0.057176
19975 | 458176 | 513214 | 4.9188 | 1.3864 | 0.09324 | 1.7216 | 0.48524 | 0.065268 | 3.962 | 1.1065 | 0.08265 | 1.3867 | 0.38726 | 0.057855
19976 | 458276 | 513214 | 5.2131 | 1.38 | 0.09746 | 1.8246 | 0.48299 | 0.068222 | 4.5176 | 1.1115 | 0.08534 | 1.5812 | 0.38904 | 0.059738
19977 | 458376 | 513214 | 8.7486 | 2.6834 | 0.12299 | 3.062 | 0.93918 | 0.086093 | 6.2519 | 1.5871 | 0.10111 | 2.1882 | 0.55547 | 0.070777
19978 | 458476 | 513214 | 15.5087 | 4.0594 | 0.15486 | 5.4281 | 1.4208 | 0.1084 | 10.3545 | 2.6039 | 0.12265 | 3.6241 | 0.91138 | 0.085855
19979 | 458576 | 513214 | 17.1911 | 4.8696 | 0.17899 | 6.0169 | 1.7044 | 0.12529 | 10.9564 | 3.6773 | 0.14338 | 3.8347 | 1.287 | 0.10037
19980 | 458676 | 513214 | 12.9024 | 5.3677 | 0.18896 | 4.5158 | 1.8787 | 0.13227 | 9.6491 | 4.2207 | 0.15327 | 3.3772 | 1.4772 | 0.10729
19981 | 458776 | 513214 | 12.3333 | 5.5008 | 0.19448 | 4.3166 | 1.9253 | 0.13614 | 9.1618 | 4.4708 | 0.15989 | 3.2066 | 1.5648 | 0.11192
19982 | 458876 | 513214 | 18.9148 | 5.5315 | 0.20824 | 6.6202 | 1.936 | 0.14577 | 13.1692 | 4.8086 | 0.17619 | 4.6092 | 1.683 | 0.12333
19983 | 458976 | 513214 | 23.6245 | 7.1691 | 0.23234 | 8.2686 | 2.5092 | 0.16264 | 20.627 | 5.7076 | 0.21017 | 7.2194 | 1.9976 | 0.14712
19984 | 459076 | 513214 | 24.1271 | 9.946 | 0.23748 | 8.4445 | 3.4811 | 0.16624 | 28.1742 | 8.8383 | 0.23459 | 9.861 | 3.0934 | 0.16421
19985 | 459176 | 513214 | 20.9892 | 10.6823 | 0.23375 | 7.3462 | 3.7388 | 0.16362 | 21.9399 | 9.7557 | 0.23484 | 7.679 | 3.4145 | 0.16439
19986 | 459276 | 513214 | 21.5546 | 10.476 | 0.23741 | 7.5441 | 3.6666 | 0.16619 | 18.8049 | 9.2607 | 0.23377 | 6.5817 | 3.2413 | 0.16364
19987 | 459376 | 513214 | 18.8601 | 8.2551 | 0.23142 | 6.601 | 2.8893 | 0.16199 | 15.5131 | 6.645 | 0.21213 | 5.4296 | 2.3257 | 0.14849
19988 | 459476 | 513214 | 13.647 | 5.266 | 0.19521 | 4.7765 | 1.8431 | 0.13665 | 11.1973 | 3.8365 | 0.16562 | 3.919 | 1.3428 | 0.11593
19989 | 459576 | 513214 | 14.0969 | 5.3682 | 0.19628 | 4.9339 | 1.8789 | 0.1374 | 11.6759 | 3.9591 | 0.16735 | 4.0866 | 1.3857 | 0.11714
19990 | 459676 | 513214 | 15.0668 | 5.5995 | 0.20017 | 5.2734 | 1.9598 | 0.14012 | 12.7872 | 4.2429 | 0.17296 | 4.4755 | 1.485 | 0.12107
19991 | 459776 | 513214 | 16.9584 | 5.9145 | 0.20624 | 5.9354 | 2.0701 | 0.14437 | 13.8811 | 4.6926 | 0.18551 | 4.8584 | 1.6424 | 0.12986
19992 | 459876 | 513214 | 17.9574 | 5.4388 | 0.20651 | 6.2851 | 1.9036 | 0.14456 | 15.0418 | 4.3022 | 0.18615 | 5.2646 | 1.5058 | 0.13031
19993 | 459976 | 513214 | 15.8814 | 4.3452 | 0.19694 | 5.5585 | 1.5208 | 0.13786 | 13.5436 | 3.5993 | 0.17406 | 4.7403 | 1.2597 | 0.12184
19994 | 460076 | 513214 | 11.0536 | 3.2444 | 0.17324 | 3.8687 | 1.1355 | 0.12127 | 8.6364 | 2.7915 | 0.14883 | 3.0227 | 0.97703 | 0.10418
19995 | 460176 | 513214 | 13.0791 | 3.8844 | 0.19256 | 4.5777 | 1.3595 | 0.13479 | 10.6508 | 3.4742 | 0.16809 | 3.7278 | 1.216 | 0.11766
19996 | 460276 | 513214 | 13.379 | 4.1771 | 0.20079 | 4.6827 | 1.462 | 0.14055 | 10.6398 | 3.8435 | 0.17649 | 3.7239 | 1.3452 | 0.12354
19997 | 460376 | 513214 | 12.5534 | 4.8845 | 0.19529 | 4.3937 | 1.7096 | 0.1367 | 9.8438 | 4.1578 | 0.17006 | 3.4453 | 1.4552 | 0.11904
19998 | 460476 | 513214 | 16.4681 | 5.7146 | 0.19587 | 5.7638 | 2.0001 | 0.13711 | 12.5404 | 4.8582 | 0.17027 | 4.3891 | 1.7004 | 0.11919
19999 | 460576 | 513214 | 18.3153 | 6.4646 | 0.19719 | 6.4104 | 2.2626 | 0.13803 | 14.1623 | 5.5167 | 0.1713 | 4.9568 | 1.9309 | 0.11991
20000 | 460676 | 513214 | 24.0161 | 7.0741 | 0.1989 | 8.4056 | 2.4759 | 0.13923 | 17.4005 | 6.0845 | 0.17289 | 6.0902 | 2.1296 | 0.12102
20001 | 460776 | 513214 | 21.2919 | 7.4963 | 0.20018 | 7.4522 | 2.6237 | 0.14013 | 15.2046 | 6.487 | 0.17411 | 5.3216 | 2.2704 | 0.12188
20002 | 460876 | 513214 | 25.4316 | 7.8233 | 0.2075 | 8.9011 | 2.7381 | 0.14525 | 18.491 | 6.9651 | 0.18152 | 6.4718 | 2.4378 | 0.12706
20003 | 460976 | 513214 | 25.6015 | 7.9162 | 0.21467 | 8.9605 | 2.7707 | 0.15027 | 20.8656 | 7.1794 | 0.18716 | 7.303 | 2.5128 | 0.13101
20004 | 461076 | 513214 | 27.9462 | 7.8488 | 0.22045 | 9.7812 | 2.7471 | 0.15432 | 21.7233 | 7.1921 | 0.1917 | 7.6032 | 2.5172 | 0.13419
20005 | 461176 | 513214 | 31.2231 | 7.4984 | 0.22951 | 10.9281 | 2.6244 | 0.16066 | 25.897 | 7.1998 | 0.20396 | 9.0639 | 2.5199 | 0.14277
20006 | 461276 | 513214 | 30.8482 | 6.6052 | 0.23946 | 10.7969 | 2.3118 | 0.16762 | 28.5664 | 6.9217 | 0.22082 | 9.9982 | 2.4226 | 0.15457
20007 | 461376 | 513214 | 28.5077 | 6.0636 | 0.24117 | 9.9777 | 2.1223 | 0.16882 | 27.5954 | 6.4912 | 0.22529 | 9.6584 | 2.2719 | 0.1577
20008 | 461476 | 513214 | 27.3298 | 6.3168 | 0.23864 | 9.5654 | 2.2109 | 0.16705 | 28.1603 | 6.0983 | 0.22368 | 9.8561 | 2.1344 | 0.15658
20009 | 461576 | 513214 | 25.7641 | 6.3323 | 0.23348 | 9.0174 | 2.2163 | 0.16344 | 25.0668 | 5.7012 | 0.21799 | 8.7734 | 1.9954 | 0.15259
20010 | 461676 | 513214 | 25.7966 | 6.0907 | 0.22619 | 9.0288 | 2.1317 | 0.15833 | 22.8552 | 5.2055 | 0.20914 | 7.9993 | 1.8219 | 0.1464
20011 | 461776 | 513214 | 22.5881 | 5.1631 | 0.21058 | 7.9058 | 1.8071 | 0.14741 | 17.7576 | 4.3571 | 0.18904 | 6.2152 | 1.525 | 0.13233
20012 | 461876 | 513214 | 17.1367 | 4.5373 | 0.19876 | 5.9978 | 1.5881 | 0.13913 | 14.0199 | 3.5915 | 0.17538 | 4.907 | 1.257 | 0.12277
20013 | 461976 | 513214 | 14.6234 | 4.8169 | 0.20122 | 5.1182 | 1.6859 | 0.14085 | 12.9808 | 3.8911 | 0.18046 | 4.5433 | 1.3619 | 0.12632
20014 | 462076 | 513214 | 15.3279 | 5.3045 | 0.20512 | 5.3648 | 1.8566 | 0.14358 | 14.7851 | 4.2802 | 0.18901 | 5.1748 | 1.4981 | 0.13231
20015 | 462176 | 513214 | 16.3805 | 5.6503 | 0.20548 | 5.7332 | 1.9776 | 0.14384 | 15.2316 | 4.9251 | 0.19595 | 5.3311 | 1.7238 | 0.13717
20016 | 462276 | 513214 | 14.989 | 5.4648 | 0.20127 | 5.2462 | 1.9127 | 0.14089 | 15.4644 | 4.9727 | 0.19457 | 5.4125 | 1.7405 | 0.1362
20017 | 462376 | 513214 | 14.7683 | 5.0878 | 0.19618 | 5.1689 | 1.7807 | 0.13733 | 14.3218 | 4.7561 | 0.19077 | 5.0126 | 1.6646 | 0.13354
20018 | 462476 | 513214 | 13.3049 | 4.6394 | 0.19118 | 4.6567 | 1.6238 | 0.13383 | 13.9468 | 4.4839 | 0.18717 | 4.8814 | 1.5694 | 0.13102
20019 | 462576 | 513214 | 12.8382 | 4.1557 | 0.18632 | 4.4934 | 1.4545 | 0.13042 | 12.9293 | 4.1252 | 0.18327 | 4.5252 | 1.4438 | 0.12829
20020 | 462676 | 513214 | 13.2169 | 3.7574 | 0.18239 | 4.6259 | 1.3151 | 0.12767 | 13.0139 | 3.7182 | 0.17892 | 4.5549 | 1.3014 | 0.12524
20021 | 462776 | 513214 | 12.5558 | 3.4926 | 0.17879 | 4.3945 | 1.2224 | 0.12515 | 12.2008 | 3.3165 | 0.17401 | 4.2703 | 1.1608 | 0.12181
20022 | 462876 | 513214 | 12.3382 | 3.5373 | 0.17489 | 4.3184 | 1.2381 | 0.12242 | 11.0648 | 3.2542 | 0.16841 | 3.8727 | 1.139 | 0.11789
20023 | 462976 | 513214 | 12.1547 | 3.4644 | 0.16998 | 4.2541 | 1.2125 | 0.11899 | 13.4397 | 3.4785 | 0.16548 | 4.7039 | 1.2175 | 0.11584
20024 | 463076 | 513214 | 13.594 | 3.5598 | 0.16991 | 4.7579 | 1.2459 | 0.11894 | 12.3717 | 3.8592 | 0.16194 | 4.3301 | 1.3507 | 0.11336
20025 | 463176 | 513214 | 13.3545 | 3.7975 | 0.16989 | 4.6741 | 1.3291 | 0.11892 | 11.0685 | 4.0047 | 0.15989 | 3.874 | 1.4017 | 0.11192
20026 | 463276 | 513214 | 12.8213 | 3.9214 | 0.17004 | 4.4875 | 1.3725 | 0.11903 | 10.2067 | 4.0492 | 0.15831 | 3.5724 | 1.4172 | 0.11082
20027 | 463376 | 513214 | 12.8978 | 3.9967 | 0.16955 | 4.5142 | 1.3988 | 0.11868 | 10.6036 | 4.0183 | 0.15571 | 3.7113 | 1.4064 | 0.109
20028 | 463476 | 513214 | 11.8996 | 3.9763 | 0.16861 | 4.1648 | 1.3917 | 0.11803 | 10.6648 | 3.8928 | 0.15282 | 3.7327 | 1.3625 | 0.10697
20029 | 463576 | 513214 | 12.5192 | 4.1913 | 0.1666 | 4.3817 | 1.467 | 0.11662 | 10.9669 | 3.6792 | 0.14887 | 3.8384 | 1.2877 | 0.10421
20030 | 463676 | 513214 | 12.9861 | 4.6434 | 0.16923 | 4.5451 | 1.6252 | 0.11846 | 11.57 | 3.8229 | 0.15169 | 4.0495 | 1.338 | 0.10618
20031 | 463776 | 513214 | 13.422 | 4.8874 | 0.1683 | 4.6977 | 1.7106 | 0.11781 | 11.8199 | 3.9813 | 0.14973 | 4.137 | 1.3935 | 0.10481
20032 | 463876 | 513214 | 14.8244 | 5.3565 | 0.17148 | 5.1886 | 1.8748 | 0.12004 | 11.5698 | 4.4513 | 0.1538 | 4.0494 | 1.558 | 0.10766
20033 | 463976 | 513214 | 13.3946 | 5.8472 | 0.17516 | 4.6881 | 2.0465 | 0.12261 | 12.7265 | 5.0235 | 0.15953 | 4.4543 | 1.7582 | 0.11167
20034 | 448976 | 513314 | 3.0164 | 1.1857 | 0.08313 | 1.0557 | 0.415 | 0.058191 | 2.9432 | 1.1455 | 0.08173 | 1.0301 | 0.40091 | 0.057211
20035 | 449076 | 513314 | 2.9604 | 1.2214 | 0.08376 | 1.0361 | 0.4275 | 0.058632 | 2.8869 | 1.1662 | 0.08232 | 1.0104 | 0.40818 | 0.057624
20036 | 449176 | 513314 | 2.9335 | 1.2556 | 0.08467 | 1.0267 | 0.43946 | 0.059269 | 2.8606 | 1.1984 | 0.08306 | 1.0012 | 0.41944 | 0.058142
20037 | 449276 | 513314 | 2.8789 | 1.2873 | 0.08564 | 1.0076 | 0.45056 | 0.059948 | 2.8591 | 1.2282 | 0.084 | 1.0007 | 0.42988 | 0.0588
20038 | 449376 | 513314 | 2.8633 | 1.3161 | 0.08657 | 1.0022 | 0.46065 | 0.060599 | 2.8389 | 1.2551 | 0.0849 | 0.9936 | 0.43927 | 0.05943
20039 | 449476 | 513314 | 2.9533 | 1.3419 | 0.08751 | 1.0337 | 0.46966 | 0.061257 | 2.8097 | 1.279 | 0.08579 | 0.9834 | 0.44764 | 0.060053
20040 | 449576 | 513314 | 2.9126 | 1.3642 | 0.08845 | 1.0194 | 0.47746 | 0.061915 | 2.8092 | 1.2996 | 0.08669 | 0.98322 | 0.45485 | 0.060683
20041 | 449676 | 513314 | 2.9645 | 1.3827 | 0.08936 | 1.0376 | 0.48396 | 0.062552 | 2.8592 | 1.3165 | 0.08756 | 1.0007 | 0.46076 | 0.061292
20042 | 449776 | 513314 | 3.0618 | 1.3973 | 0.09027 | 1.0716 | 0.48906 | 0.063189 | 2.9022 | 1.3295 | 0.0884 | 1.0158 | 0.46532 | 0.06188
20043 | 449876 | 513314 | 3.0081 | 1.4071 | 0.09118 | 1.0528 | 0.4925 | 0.063826 | 2.9341 | 1.3382 | 0.08927 | 1.0269 | 0.46836 | 0.062489
20044 | 449976 | 513314 | 3.0843 | 1.4121 | 0.09207 | 1.0795 | 0.49423 | 0.064449 | 3.0217 | 1.3423 | 0.09012 | 1.0576 | 0.46981 | 0.063084
20045 | 450076 | 513314 | 3.1715 | 1.4122 | 0.09295 | 1.11 | 0.49427 | 0.065065 | 3.0506 | 1.3418 | 0.09095 | 1.0677 | 0.46963 | 0.063665
20046 | 450176 | 513314 | 3.1569 | 1.407 | 0.0938 | 1.1049 | 0.49244 | 0.06566 | 3.1157 | 1.3365 | 0.09179 | 1.0905 | 0.46778 | 0.064253
20047 | 450276 | 513314 | 3.1318 | 1.3971 | 0.09463 | 1.0961 | 0.48898 | 0.066241 | 3.1082 | 1.3263 | 0.09255 | 1.0879 | 0.46422 | 0.064785
20048 | 450376 | 513314 | 3.1166 | 1.382 | 0.09543 | 1.0908 | 0.48368 | 0.066801 | 3.1192 | 1.3115 | 0.09331 | 1.0917 | 0.45902 | 0.065317
20049 | 450476 | 513314 | 3.222 | 1.362 | 0.0962 | 1.1277 | 0.4767 | 0.06734 | 3.1817 | 1.2921 | 0.09405 | 1.1136 | 0.45225 | 0.065835
20050 | 450576 | 513314 | 3.2898 | 1.3371 | 0.09693 | 1.1514 | 0.46798 | 0.067851 | 3.1507 | 1.268 | 0.09474 | 1.1028 | 0.44379 | 0.066318
20051 | 450676 | 513314 | 3.3134 | 1.3079 | 0.09763 | 1.1597 | 0.45776 | 0.068341 | 3.1705 | 1.2398 | 0.09541 | 1.1097 | 0.43394 | 0.066787
20052 | 450776 | 513314 | 3.4107 | 1.2741 | 0.09829 | 1.1937 | 0.44595 | 0.068803 | 3.2641 | 1.2204 | 0.09602 | 1.1424 | 0.42715 | 0.067214
20053 | 450876 | 513314 | 3.4375 | 1.2571 | 0.09891 | 1.2031 | 0.43997 | 0.069237 | 3.3375 | 1.216 | 0.09663 | 1.1681 | 0.4256 | 0.067641
20054 | 450976 | 513314 | 3.497 | 1.2482 | 0.09949 | 1.224 | 0.43686 | 0.069643 | 3.4003 | 1.2065 | 0.09717 | 1.1901 | 0.42229 | 0.068019
20055 | 451076 | 513314 | 3.5219 | 1.2919 | 0.10002 | 1.2326 | 0.45218 | 0.070014 | 3.4461 | 1.2385 | 0.09766 | 1.2061 | 0.43346 | 0.068362
20056 | 451176 | 513314 | 3.5013 | 1.3439 | 0.1005 | 1.2254 | 0.47037 | 0.07035 | 3.4494 | 1.2882 | 0.09812 | 1.2073 | 0.45087 | 0.068684
20057 | 451276 | 513314 | 3.4967 | 1.3935 | 0.10095 | 1.2238 | 0.48772 | 0.070665 | 3.4763 | 1.3357 | 0.09855 | 1.2167 | 0.46751 | 0.068985
20058 | 451376 | 513314 | 3.5055 | 1.4393 | 0.10134 | 1.2269 | 0.50377 | 0.070938 | 3.4651 | 1.3797 | 0.09892 | 1.2128 | 0.48288 | 0.069244
20059 | 451476 | 513314 | 3.5374 | 1.4814 | 0.1017 | 1.2381 | 0.51848 | 0.07119 | 3.4268 | 1.42 | 0.09925 | 1.1994 | 0.497 | 0.069475
20060 | 451576 | 513314 | 3.5361 | 1.5189 | 0.10203 | 1.2376 | 0.53161 | 0.071421 | 3.366 | 1.456 | 0.09952 | 1.1781 | 0.50959 | 0.069664
20061 | 451676 | 513314 | 3.4836 | 1.5513 | 0.10232 | 1.2192 | 0.54297 | 0.071624 | 3.3305 | 1.4872 | 0.09978 | 1.1657 | 0.52051 | 0.069846
20062 | 451776 | 513314 | 3.5051 | 1.578 | 0.10259 | 1.2268 | 0.55231 | 0.071813 | 3.3868 | 1.5129 | 0.1 | 1.1854 | 0.52952 | 0.07
20063 | 451876 | 513314 | 3.4683 | 1.5979 | 0.10279 | 1.2139 | 0.55925 | 0.071953 | 3.4307 | 1.5323 | 0.10022 | 1.2007 | 0.53632 | 0.070154
20064 | 451976 | 513314 | 3.531 | 1.6105 | 0.10296 | 1.2359 | 0.56369 | 0.072072 | 3.4425 | 1.545 | 0.10043 | 1.2049 | 0.54075 | 0.070301
20065 | 452076 | 513314 | 3.5332 | 1.6163 | 0.10313 | 1.2366 | 0.56569 | 0.072191 | 3.4539 | 1.5508 | 0.10058 | 1.2088 | 0.54278 | 0.070406
20066 | 452176 | 513314 | 3.6608 | 1.6142 | 0.10328 | 1.2813 | 0.56496 | 0.072296 | 3.5204 | 1.5492 | 0.10072 | 1.2321 | 0.54221 | 0.070504
20067 | 452276 | 513314 | 3.6956 | 1.6046 | 0.10342 | 1.2934 | 0.56161 | 0.072394 | 3.6362 | 1.5401 | 0.1008 | 1.2727 | 0.53905 | 0.07056
20068 | 452376 | 513314 | 3.6562 | 1.5865 | 0.10353 | 1.2797 | 0.55527 | 0.072471 | 3.6111 | 1.5232 | 0.1009 | 1.2639 | 0.5331 | 0.07063
20069 | 452476 | 513314 | 3.7431 | 1.5606 | 0.10361 | 1.3101 | 0.54621 | 0.072527 | 3.6383 | 1.4987 | 0.10101 | 1.2734 | 0.52455 | 0.070707
20070 | 452576 | 513314 | 3.8502 | 1.5269 | 0.1037 | 1.3476 | 0.53441 | 0.07259 | 3.6961 | 1.4664 | 0.10104 | 1.2936 | 0.51325 | 0.070728
20071 | 452676 | 513314 | 3.9504 | 1.5073 | 0.10376 | 1.3827 | 0.52754 | 0.072632 | 3.7931 | 1.4578 | 0.10109 | 1.3276 | 0.51023 | 0.070763
20072 | 452776 | 513314 | 3.9479 | 1.606 | 0.10382 | 1.3818 | 0.56211 | 0.072674 | 3.7874 | 1.5528 | 0.1011 | 1.3256 | 0.54348 | 0.07077
20073 | 452876 | 513314 | 3.8962 | 1.7056 | 0.10388 | 1.3637 | 0.59697 | 0.072716 | 3.7256 | 1.6486 | 0.1011 | 1.304 | 0.57701 | 0.07077
20074 | 452976 | 513314 | 3.8532 | 1.8076 | 0.1039 | 1.3486 | 0.63266 | 0.07273 | 3.6364 | 1.7467 | 0.10109 | 1.2727 | 0.61135 | 0.070763
20075 | 453076 | 513314 | 3.8403 | 1.9164 | 0.10384 | 1.3441 | 0.67075 | 0.072688 | 3.7193 | 1.8522 | 0.10113 | 1.3018 | 0.64826 | 0.070791
20076 | 453176 | 513314 | 3.8554 | 2.0136 | 0.10381 | 1.3494 | 0.70475 | 0.072667 | 3.7579 | 1.9456 | 0.10108 | 1.3153 | 0.68097 | 0.070756
20077 | 453276 | 513314 | 3.8109 | 2.105 | 0.10378 | 1.3338 | 0.73677 | 0.072646 | 3.7046 | 2.0332 | 0.10098 | 1.2966 | 0.71163 | 0.070686
20078 | 453376 | 513314 | 3.9031 | 2.1955 | 0.10371 | 1.3661 | 0.76843 | 0.072597 | 3.7319 | 2.1207 | 0.10094 | 1.3062 | 0.74226 | 0.070658
20079 | 453476 | 513314 | 3.9816 | 2.274 | 0.10365 | 1.3936 | 0.7959 | 0.072555 | 3.8525 | 2.1953 | 0.1008 | 1.3484 | 0.76834 | 0.07056
20080 | 453576 | 513314 | 3.956 | 2.3455 | 0.10361 | 1.3846 | 0.82094 | 0.072527 | 3.7794 | 2.2634 | 0.10069 | 1.3228 | 0.79219 | 0.070483
20081 | 453676 | 513314 | 4.0261 | 2.4064 | 0.10363 | 1.4091 | 0.84223 | 0.072541 | 3.8013 | 2.3209 | 0.10059 | 1.3304 | 0.81233 | 0.070413
20082 | 453776 | 513314 | 3.9851 | 2.4558 | 0.10353 | 1.3948 | 0.85951 | 0.072471 | 3.7378 | 2.3678 | 0.10045 | 1.3082 | 0.82872 | 0.070315
20083 | 453876 | 513314 | 3.9307 | 2.4908 | 0.10331 | 1.3757 | 0.87178 | 0.072317 | 3.7799 | 2.401 | 0.10025 | 1.3229 | 0.84034 | 0.070175
20084 | 453976 | 513314 | 4.0096 | 2.5096 | 0.10305 | 1.4034 | 0.87836 | 0.072135 | 3.803 | 2.4184 | 0.10001 | 1.3311 | 0.84644 | 0.070007
20085 | 454076 | 513314 | 4.0694 | 2.5112 | 0.1028 | 1.4243 | 0.87893 | 0.07196 | 3.8342 | 2.419 | 0.09976 | 1.342 | 0.84667 | 0.069832
20086 | 454176 | 513314 | 3.9986 | 2.4949 | 0.10249 | 1.3995 | 0.87321 | 0.071743 | 3.8121 | 2.4023 | 0.09946 | 1.3342 | 0.84081 | 0.069622
20087 | 454276 | 513314 | 3.9632 | 2.4603 | 0.10213 | 1.3871 | 0.86109 | 0.071491 | 3.7491 | 2.3679 | 0.09912 | 1.3122 | 0.82877 | 0.069384
20088 | 454376 | 513314 | 3.9829 | 2.408 | 0.10184 | 1.394 | 0.8428 | 0.071288 | 3.7591 | 2.3158 | 0.09879 | 1.3157 | 0.81054 | 0.069153
20089 | 454476 | 513314 | 3.9247 | 2.338 | 0.10144 | 1.3736 | 0.81829 | 0.071008 | 3.6603 | 2.2468 | 0.09839 | 1.2811 | 0.78639 | 0.068873
20090 | 454576 | 513314 | 3.7816 | 2.2517 | 0.10099 | 1.3236 | 0.78808 | 0.070693 | 3.6074 | 2.1622 | 0.09794 | 1.2626 | 0.75676 | 0.068558
20091 | 454676 | 513314 | 3.7696 | 2.1501 | 0.10054 | 1.3194 | 0.75254 | 0.070378 | 3.6296 | 2.0626 | 0.09746 | 1.2703 | 0.72191 | 0.068222
20092 | 454776 | 513314 | 3.6309 | 2.0351 | 0.10004 | 1.2708 | 0.71228 | 0.070028 | 3.5034 | 1.9501 | 0.09695 | 1.2262 | 0.68253 | 0.067865
20093 | 454876 | 513314 | 3.5762 | 1.9104 | 0.09942 | 1.2517 | 0.66863 | 0.069594 | 3.4704 | 1.8285 | 0.09635 | 1.2146 | 0.63999 | 0.067445
20094 | 454976 | 513314 | 3.7033 | 1.7767 | 0.09878 | 1.2961 | 0.62185 | 0.069146 | 3.508 | 1.6984 | 0.09571 | 1.2278 | 0.59445 | 0.066997
20095 | 455076 | 513314 | 3.7069 | 1.639 | 0.09802 | 1.2974 | 0.57364 | 0.068614 | 3.6325 | 1.5647 | 0.095 | 1.2714 | 0.54764 | 0.0665
20096 | 455176 | 513314 | 3.6981 | 1.4963 | 0.09774 | 1.2943 | 0.52372 | 0.068418 | 3.6211 | 1.4264 | 0.09432 | 1.2674 | 0.49923 | 0.066024
20097 | 455276 | 513314 | 3.6845 | 1.4858 | 0.09794 | 1.2896 | 0.52002 | 0.068558 | 3.548 | 1.4044 | 0.09442 | 1.2418 | 0.49154 | 0.066094
20098 | 455376 | 513314 | 3.8313 | 1.5752 | 0.09798 | 1.3409 | 0.55131 | 0.068586 | 3.6753 | 1.506 | 0.09442 | 1.2864 | 0.52711 | 0.066094
20099 | 455476 | 513314 | 3.8607 | 1.698 | 0.09803 | 1.3513 | 0.5943 | 0.068621 | 3.8306 | 1.623 | 0.09438 | 1.3407 | 0.56806 | 0.066066
20100 | 455576 | 513314 | 4.0421 | 1.8149 | 0.09783 | 1.4147 | 0.63521 | 0.068481 | 3.8299 | 1.7345 | 0.09418 | 1.3405 | 0.60706 | 0.065926
20101 | 455676 | 513314 | 4.0917 | 1.9215 | 0.09728 | 1.4321 | 0.67254 | 0.068096 | 3.9919 | 1.8361 | 0.09375 | 1.3972 | 0.64264 | 0.065625
20102 | 455776 | 513314 | 4.1555 | 2.0131 | 0.09665 | 1.4544 | 0.70459 | 0.067655 | 3.9221 | 1.9234 | 0.09323 | 1.3727 | 0.6732 | 0.065261
20103 | 455876 | 513314 | 4.2904 | 2.0861 | 0.09569 | 1.5017 | 0.73014 | 0.066983 | 4.0056 | 1.9931 | 0.0925 | 1.4019 | 0.69759 | 0.06475
20104 | 455976 | 513314 | 4.2955 | 2.138 | 0.09482 | 1.5034 | 0.74832 | 0.066374 | 3.979 | 2.0426 | 0.09175 | 1.3927 | 0.71492 | 0.064225
20105 | 456076 | 513314 | 4.2229 | 2.1673 | 0.09391 | 1.478 | 0.75856 | 0.065737 | 3.9562 | 2.0704 | 0.09093 | 1.3847 | 0.72463 | 0.063651
20106 | 456176 | 513314 | 4.1856 | 2.1784 | 0.09292 | 1.465 | 0.76245 | 0.065044 | 3.9746 | 2.0822 | 0.09001 | 1.3911 | 0.72878 | 0.063007
20107 | 456276 | 513314 | 4.1913 | 2.2109 | 0.0919 | 1.467 | 0.77381 | 0.06433 | 3.9076 | 2.1133 | 0.08902 | 1.3676 | 0.73965 | 0.062314
20108 | 456376 | 513314 | 4.156 | 2.2223 | 0.09077 | 1.4546 | 0.77781 | 0.063539 | 3.8918 | 2.1242 | 0.08794 | 1.3621 | 0.74347 | 0.061558
20109 | 456476 | 513314 | 3.9249 | 2.2121 | 0.0897 | 1.3737 | 0.77424 | 0.06279 | 3.7298 | 2.1141 | 0.08684 | 1.3054 | 0.73994 | 0.060788
20110 | 456576 | 513314 | 3.8835 | 2.1804 | 0.08873 | 1.3592 | 0.76316 | 0.062111 | 3.8037 | 2.0835 | 0.08575 | 1.3313 | 0.72921 | 0.060025
20111 | 456676 | 513314 | 4.025 | 2.13 | 0.08753 | 1.4088 | 0.7455 | 0.061271 | 3.7373 | 2.035 | 0.08455 | 1.3081 | 0.71225 | 0.059185
20112 | 456776 | 513314 | 3.9443 | 2.0617 | 0.08634 | 1.3805 | 0.72161 | 0.060438 | 3.7333 | 1.9695 | 0.08334 | 1.3067 | 0.68934 | 0.058338
20113 | 456876 | 513314 | 3.7148 | 1.9787 | 0.08506 | 1.3002 | 0.69256 | 0.059542 | 3.5607 | 1.8901 | 0.08209 | 1.2463 | 0.66152 | 0.057463
20114 | 456976 | 513314 | 3.5101 | 1.8814 | 0.08399 | 1.2285 | 0.65847 | 0.058793 | 3.4505 | 1.7969 | 0.08095 | 1.2077 | 0.62892 | 0.056665
20115 | 457076 | 513314 | 3.4328 | 1.7754 | 0.0828 | 1.2015 | 0.6214 | 0.05796 | 3.3307 | 1.6957 | 0.07977 | 1.1657 | 0.59351 | 0.055839
20116 | 457176 | 513314 | 3.3247 | 1.6629 | 0.08163 | 1.1636 | 0.58203 | 0.057141 | 3.1813 | 1.5884 | 0.07865 | 1.1135 | 0.55593 | 0.055055
20117 | 457276 | 513314 | 3.3554 | 1.5433 | 0.0808 | 1.1744 | 0.54016 | 0.05656 | 3.0704 | 1.4744 | 0.07771 | 1.0746 | 0.51604 | 0.054397
20118 | 457376 | 513314 | 3.2439 | 1.4243 | 0.07985 | 1.1354 | 0.49852 | 0.055895 | 3.0771 | 1.3612 | 0.07677 | 1.077 | 0.4764 | 0.053739
20119 | 457476 | 513314 | 3.2155 | 1.3025 | 0.07936 | 1.1254 | 0.45589 | 0.055552 | 3.0931 | 1.2454 | 0.0761 | 1.0826 | 0.4359 | 0.05327
20120 | 457576 | 513314 | 3.1248 | 1.2059 | 0.07898 | 1.0937 | 0.42208 | 0.055286 | 3.0988 | 1.133 | 0.07554 | 1.0846 | 0.39656 | 0.052878
20121 | 457676 | 513314 | 3.1596 | 1.1665 | 0.07907 | 1.1059 | 0.40829 | 0.055349 | 3.0866 | 1.0937 | 0.07528 | 1.0803 | 0.38278 | 0.052696
20122 | 457776 | 513314 | 3.185 | 1.1193 | 0.07944 | 1.1148 | 0.39175 | 0.055608 | 3.1591 | 1.0752 | 0.07523 | 1.1057 | 0.37631 | 0.052661
20123 | 457876 | 513314 | 3.3038 | 1.0874 | 0.08018 | 1.1563 | 0.3806 | 0.056126 | 3.2584 | 1.0885 | 0.07545 | 1.1405 | 0.38098 | 0.052815
20124 | 457976 | 513314 | 3.3685 | 1.0985 | 0.08174 | 1.179 | 0.38449 | 0.057218 | 3.3694 | 1.0996 | 0.07618 | 1.1793 | 0.38486 | 0.053326
20125 | 458076 | 513314 | 3.6245 | 1.1076 | 0.0835 | 1.2686 | 0.38767 | 0.05845 | 3.4803 | 1.1086 | 0.0771 | 1.2181 | 0.38803 | 0.05397
20126 | 458176 | 513314 | 4.2745 | 1.1143 | 0.08647 | 1.4961 | 0.39 | 0.060529 | 3.5908 | 1.1153 | 0.07877 | 1.2568 | 0.39035 | 0.055139
20127 | 458276 | 513314 | 5.0462 | 1.2569 | 0.09655 | 1.7662 | 0.43991 | 0.067585 | 4.2107 | 1.1185 | 0.08498 | 1.4737 | 0.39147 | 0.059486
20128 | 458376 | 513314 | 13.4038 | 3.9633 | 0.15157 | 4.6913 | 1.3871 | 0.1061 | 9.082 | 2.5004 | 0.11989 | 3.1787 | 0.87516 | 0.083923
20129 | 458476 | 513314 | 14.9726 | 4.4287 | 0.1649 | 5.2404 | 1.55 | 0.11543 | 11.1239 | 2.9801 | 0.13075 | 3.8934 | 1.043 | 0.091525
20130 | 458576 | 513314 | 14.4058 | 4.6974 | 0.17178 | 5.042 | 1.6441 | 0.12025 | 9.7451 | 3.4659 | 0.1369 | 3.4108 | 1.2131 | 0.09583
20131 | 458676 | 513314 | 10.8159 | 4.7112 | 0.16838 | 3.7856 | 1.6489 | 0.11787 | 7.5198 | 3.4805 | 0.13461 | 2.6319 | 1.2182 | 0.094227
20132 | 458776 | 513314 | 11.4684 | 4.9351 | 0.17685 | 4.0139 | 1.7273 | 0.1238 | 8.4978 | 3.798 | 0.14317 | 2.9742 | 1.3293 | 0.10022
20133 | 458876 | 513314 | 17.5392 | 5.222 | 0.19736 | 6.1387 | 1.8277 | 0.13815 | 11.9391 | 4.5787 | 0.16445 | 4.1787 | 1.6026 | 0.11511
20134 | 458976 | 513314 | 24.6689 | 6.3503 | 0.22214 | 8.6341 | 2.2226 | 0.1555 | 21.3844 | 4.9759 | 0.19473 | 7.4845 | 1.7416 | 0.13631
20135 | 459076 | 513314 | 28.2057 | 9.0543 | 0.24003 | 9.872 | 3.169 | 0.16802 | 25.7701 | 7.5659 | 0.2268 | 9.0195 | 2.6481 | 0.15876
20136 | 459176 | 513314 | 21.7714 | 10.5749 | 0.24023 | 7.62 | 3.7012 | 0.16816 | 20.4139 | 9.381 | 0.2371 | 7.1449 | 3.2833 | 0.16597
20137 | 459276 | 513314 | 21.9159 | 9.734 | 0.24128 | 7.6706 | 3.4069 | 0.1689 | 18.4191 | 8.2254 | 0.23012 | 6.4467 | 2.8789 | 0.16108
20138 | 459376 | 513314 | 17.1901 | 7.4167 | 0.22688 | 6.0166 | 2.5958 | 0.15882 | 15.2293 | 5.803 | 0.20286 | 5.3303 | 2.0311 | 0.142
20139 | 459476 | 513314 | 12.4628 | 4.4439 | 0.17921 | 4.362 | 1.5554 | 0.12545 | 9.7989 | 3.1059 | 0.15145 | 3.4296 | 1.0871 | 0.10601
20140 | 459576 | 513314 | 11.2835 | 3.6117 | 0.16172 | 3.9492 | 1.2641 | 0.1132 | 8.4558 | 2.6263 | 0.13876 | 2.9595 | 0.91921 | 0.097132
20141 | 459676 | 513314 | 11.7117 | 4.0506 | 0.17175 | 4.0991 | 1.4177 | 0.12022 | 9.1772 | 3.0868 | 0.14824 | 3.212 | 1.0804 | 0.10377
20142 | 459776 | 513314 | 15.827 | 4.8714 | 0.19348 | 5.5395 | 1.705 | 0.13544 | 11.4772 | 3.8686 | 0.17044 | 4.017 | 1.354 | 0.11931
20143 | 459876 | 513314 | 18.4171 | 4.9109 | 0.20363 | 6.446 | 1.7188 | 0.14254 | 14.955 | 3.978 | 0.18133 | 5.2342 | 1.3923 | 0.12693
20144 | 459976 | 513314 | 13.9922 | 4.0183 | 0.19406 | 4.8973 | 1.4064 | 0.13584 | 11.3367 | 3.2769 | 0.16993 | 3.9679 | 1.1469 | 0.11895
20145 | 460076 | 513314 | 11.3701 | 3.5126 | 0.18001 | 3.9795 | 1.2294 | 0.12601 | 9.1005 | 3.0928 | 0.15493 | 3.1852 | 1.0825 | 0.10845
20146 | 460176 | 513314 | 8.6958 | 3.4522 | 0.15749 | 3.0435 | 1.2083 | 0.11024 | 6.6231 | 2.7406 | 0.13342 | 2.3181 | 0.95921 | 0.093394
20147 | 460276 | 513314 | 11.7391 | 4.3963 | 0.18891 | 4.1087 | 1.5387 | 0.13224 | 9.0024 | 3.71 | 0.16312 | 3.1508 | 1.2985 | 0.11418
20148 | 460376 | 513314 | 14.2255 | 5.3484 | 0.19382 | 4.9789 | 1.872 | 0.13567 | 11.2667 | 4.4545 | 0.16779 | 3.9433 | 1.5591 | 0.11745
20149 | 460476 | 513314 | 16.8947 | 6.1177 | 0.19324 | 5.9132 | 2.1412 | 0.13527 | 13.3452 | 5.0688 | 0.16686 | 4.6708 | 1.7741 | 0.1168
20150 | 460576 | 513314 | 21.7647 | 6.8789 | 0.19779 | 7.6176 | 2.4076 | 0.13845 | 15.5112 | 5.8178 | 0.17133 | 5.4289 | 2.0362 | 0.11993
20151 | 460676 | 513314 | 20.7484 | 7.4629 | 0.20326 | 7.262 | 2.612 | 0.14228 | 17.0653 | 6.4776 | 0.17692 | 5.9729 | 2.2672 | 0.12384
20152 | 460776 | 513314 | 23.9212 | 7.8323 | 0.20666 | 8.3724 | 2.7413 | 0.14466 | 17.1999 | 6.8723 | 0.18014 | 6.02 | 2.4053 | 0.1261
20153 | 460876 | 513314 | 24.0688 | 8.025 | 0.2143 | 8.4241 | 2.8088 | 0.15001 | 19.6292 | 7.2288 | 0.1875 | 6.8702 | 2.5301 | 0.13125
20154 | 460976 | 513314 | 28.1451 | 7.9916 | 0.22323 | 9.8508 | 2.7971 | 0.15626 | 21.8943 | 7.3651 | 0.19452 | 7.663 | 2.5778 | 0.13616
20155 | 461076 | 513314 | 29.4245 | 7.8224 | 0.22652 | 10.2986 | 2.7378 | 0.15856 | 24.4848 | 7.259 | 0.19846 | 8.5697 | 2.5406 | 0.13892
20156 | 461176 | 513314 | 31.1227 | 7.3766 | 0.2324 | 10.8929 | 2.5818 | 0.16268 | 25.0771 | 7.1341 | 0.20931 | 8.777 | 2.4969 | 0.14652
20157 | 461276 | 513314 | 30.1458 | 6.5308 | 0.24151 | 10.551 | 2.2858 | 0.16906 | 27.8367 | 6.795 | 0.22301 | 9.7429 | 2.3783 | 0.15611
20158 | 461376 | 513314 | 29.1741 | 6.3395 | 0.24309 | 10.2109 | 2.2188 | 0.17016 | 27.7529 | 6.3124 | 0.22787 | 9.7135 | 2.2093 | 0.15951
20159 | 461476 | 513314 | 25.4834 | 6.5184 | 0.23973 | 8.9192 | 2.2815 | 0.16781 | 26.196 | 5.8833 | 0.22545 | 9.1686 | 2.0591 | 0.15782
20160 | 461576 | 513314 | 26.2057 | 6.4139 | 0.23354 | 9.172 | 2.2449 | 0.16348 | 24.3258 | 5.4536 | 0.2181 | 8.514 | 1.9088 | 0.15267
20161 | 461676 | 513314 | 23.9813 | 6.0608 | 0.22549 | 8.3934 | 2.1213 | 0.15784 | 22.9938 | 4.9779 | 0.20821 | 8.0478 | 1.7423 | 0.14575
20162 | 461776 | 513314 | 19.965 | 5.2967 | 0.21276 | 6.9877 | 1.8538 | 0.14893 | 16.8139 | 4.154 | 0.19221 | 5.8849 | 1.4539 | 0.13455
20163 | 461876 | 513314 | 16.341 | 5.0903 | 0.2075 | 5.7194 | 1.7816 | 0.14525 | 14.7243 | 3.9826 | 0.18738 | 5.1535 | 1.3939 | 0.13117
20164 | 461976 | 513314 | 15.816 | 5.2346 | 0.20689 | 5.5356 | 1.8321 | 0.14482 | 14.5043 | 4.1676 | 0.1893 | 5.0765 | 1.4586 | 0.13251
20165 | 462076 | 513314 | 16.1157 | 5.4695 | 0.20664 | 5.6405 | 1.9143 | 0.14465 | 13.4925 | 4.5687 | 0.19357 | 4.7224 | 1.5991 | 0.1355
20166 | 462176 | 513314 | 15.3631 | 5.5437 | 0.20466 | 5.3771 | 1.9403 | 0.14326 | 15.6011 | 4.9395 | 0.19652 | 5.4604 | 1.7288 | 0.13756
20167 | 462276 | 513314 | 15.0032 | 5.2153 | 0.19973 | 5.2511 | 1.8254 | 0.13981 | 14.6785 | 4.7874 | 0.19325 | 5.1375 | 1.6756 | 0.13528
20168 | 462376 | 513314 | 14.0086 | 4.7988 | 0.1948 | 4.903 | 1.6796 | 0.13636 | 13.7621 | 4.5359 | 0.18963 | 4.8167 | 1.5876 | 0.13274
20169 | 462476 | 513314 | 13.3441 | 4.325 | 0.18997 | 4.6704 | 1.5137 | 0.13298 | 13.3729 | 4.22 | 0.1861 | 4.6805 | 1.477 | 0.13027
20170 | 462576 | 513314 | 13.5749 | 3.844 | 0.18531 | 4.7512 | 1.3454 | 0.12972 | 13.3772 | 3.842 | 0.18233 | 4.682 | 1.3447 | 0.12763
20171 | 462676 | 513314 | 12.754 | 3.508 | 0.1817 | 4.4639 | 1.2278 | 0.12719 | 12.9538 | 3.4256 | 0.1778 | 4.5338 | 1.1989 | 0.12446
20172 | 462776 | 513314 | 12.332 | 3.584 | 0.17792 | 4.3162 | 1.2544 | 0.12454 | 11.3927 | 3.3129 | 0.17161 | 3.9874 | 1.1595 | 0.12013
20173 | 462876 | 513314 | 12.1789 | 3.4969 | 0.17249 | 4.2626 | 1.2239 | 0.12074 | 13.3187 | 3.5454 | 0.16767 | 4.6616 | 1.2409 | 0.11737
20174 | 462976 | 513314 | 13.9029 | 3.5336 | 0.17253 | 4.866 | 1.2367 | 0.12077 | 12.5359 | 3.8743 | 0.16509 | 4.3876 | 1.356 | 0.11556
20175 | 463076 | 513314 | 13.5982 | 3.8209 | 0.17242 | 4.7594 | 1.3373 | 0.12069 | 11.3526 | 4.0513 | 0.16258 | 3.9734 | 1.418 | 0.11381
20176 | 463176 | 513314 | 12.7913 | 4.0023 | 0.17215 | 4.477 | 1.4008 | 0.12051 | 10.176 | 4.1174 | 0.16001 | 3.5616 | 1.4411 | 0.11201
20177 | 463276 | 513314 | 12.5648 | 4.107 | 0.17104 | 4.3977 | 1.4375 | 0.11973 | 10.6764 | 4.0852 | 0.15634 | 3.7367 | 1.4298 | 0.10944
20178 | 463376 | 513314 | 11.8859 | 4.0851 | 0.16891 | 4.1601 | 1.4298 | 0.11824 | 10.5039 | 3.9314 | 0.15188 | 3.6764 | 1.376 | 0.10632
20179 | 463476 | 513314 | 12.3016 | 3.9991 | 0.16407 | 4.3056 | 1.3997 | 0.11485 | 10.4562 | 3.6352 | 0.14459 | 3.6597 | 1.2723 | 0.10121
20180 | 463576 | 513314 | 12.3316 | 4.3255 | 0.16448 | 4.3161 | 1.5139 | 0.11514 | 10.7811 | 3.4178 | 0.14441 | 3.7734 | 1.1962 | 0.10109
20181 | 463676 | 513314 | 13.0676 | 4.6342 | 0.16477 | 4.5737 | 1.622 | 0.11534 | 11.2139 | 3.6519 | 0.14425 | 3.9249 | 1.2781 | 0.10097
20182 | 463776 | 513314 | 12.7281 | 4.8309 | 0.16334 | 4.4548 | 1.6908 | 0.11434 | 9.6923 | 3.7785 | 0.14223 | 3.3923 | 1.3225 | 0.099561
20183 | 463876 | 513314 | 13.5299 | 5.2408 | 0.16592 | 4.7355 | 1.8343 | 0.11614 | 11.4795 | 4.1616 | 0.14526 | 4.0178 | 1.4566 | 0.10168
20184 | 463976 | 513314 | 14.8078 | 5.9728 | 0.17402 | 5.1827 | 2.0905 | 0.12181 | 13.2249 | 5.0155 | 0.15641 | 4.6287 | 1.7554 | 0.10949
20185 | 448976 | 513414 | 3.0416 | 1.166 | 0.08329 | 1.0646 | 0.4081 | 0.058303 | 2.9219 | 1.1599 | 0.08191 | 1.0227 | 0.40596 | 0.057337
20186 | 449076 | 513414 | 3.0357 | 1.2014 | 0.08395 | 1.0625 | 0.42049 | 0.058765 | 2.9935 | 1.1575 | 0.08254 | 1.0477 | 0.40514 | 0.057778
20187 | 449176 | 513414 | 2.9736 | 1.2384 | 0.0846 | 1.0408 | 0.43343 | 0.05922 | 2.9354 | 1.1817 | 0.08317 | 1.0274 | 0.4136 | 0.058219
20188 | 449276 | 513414 | 2.9557 | 1.2733 | 0.08557 | 1.0345 | 0.44567 | 0.059899 | 2.8948 | 1.2145 | 0.08395 | 1.0132 | 0.42507 | 0.058765
20189 | 449376 | 513414 | 2.9376 | 1.3058 | 0.08654 | 1.0282 | 0.45704 | 0.060578 | 2.879 | 1.2448 | 0.08487 | 1.0076 | 0.43568 | 0.059409
20190 | 449476 | 513414 | 2.9107 | 1.3356 | 0.08751 | 1.0188 | 0.46745 | 0.061257 | 2.8744 | 1.2726 | 0.08581 | 1.006 | 0.4454 | 0.060067
20191 | 449576 | 513414 | 2.9765 | 1.362 | 0.0885 | 1.0418 | 0.47669 | 0.06195 | 2.832 | 1.2973 | 0.08677 | 0.9912 | 0.45404 | 0.060739
20192 | 449676 | 513414 | 2.9272 | 1.3848 | 0.08944 | 1.0245 | 0.48467 | 0.062608 | 2.8304 | 1.3182 | 0.08767 | 0.99062 | 0.46136 | 0.061369
20193 | 449776 | 513414 | 3.0115 | 1.4035 | 0.0904 | 1.054 | 0.49121 | 0.06328 | 2.8769 | 1.3354 | 0.08858 | 1.0069 | 0.46737 | 0.062006
20194 | 449876 | 513414 | 3.1106 | 1.4179 | 0.09134 | 1.0887 | 0.49627 | 0.063938 | 2.9452 | 1.3483 | 0.08947 | 1.0308 | 0.47192 | 0.062629
20195 | 449976 | 513414 | 3.0603 | 1.4275 | 0.09227 | 1.0711 | 0.49963 | 0.064589 | 2.9847 | 1.3569 | 0.09036 | 1.0446 | 0.4749 | 0.063252
20196 | 450076 | 513414 | 3.1449 | 1.4324 | 0.09318 | 1.1007 | 0.50134 | 0.065226 | 3.0739 | 1.3607 | 0.09121 | 1.0759 | 0.47626 | 0.063847
20197 | 450176 | 513414 | 3.2161 | 1.4316 | 0.09408 | 1.1256 | 0.50105 | 0.065856 | 3.1048 | 1.3597 | 0.09211 | 1.0867 | 0.47591 | 0.064477
20198 | 450276 | 513414 | 3.2 | 1.4259 | 0.09498 | 1.12 | 0.49908 | 0.066486 | 3.1415 | 1.3541 | 0.09299 | 1.0995 | 0.47392 | 0.065093
20199 | 450376 | 513414 | 3.1724 | 1.4152 | 0.0958 | 1.1104 | 0.49531 | 0.06706 | 3.1335 | 1.3431 | 0.09376 | 1.0967 | 0.47007 | 0.065632
20200 | 450476 | 513414 | 3.1752 | 1.3992 | 0.09663 | 1.1113 | 0.48973 | 0.067641 | 3.1508 | 1.3275 | 0.09454 | 1.1028 | 0.46461 | 0.066178
20201 | 450576 | 513414 | 3.2807 | 1.3779 | 0.0974 | 1.1483 | 0.48227 | 0.06818 | 3.2249 | 1.3065 | 0.09525 | 1.1287 | 0.45729 | 0.066675
20202 | 450676 | 513414 | 3.3321 | 1.3516 | 0.09814 | 1.1662 | 0.47305 | 0.068698 | 3.1908 | 1.2809 | 0.09594 | 1.1168 | 0.44832 | 0.067158
20203 | 450776 | 513414 | 3.3852 | 1.3212 | 0.09885 | 1.1848 | 0.46241 | 0.069195 | 3.2373 | 1.2517 | 0.09663 | 1.1331 | 0.43811 | 0.067641
20204 | 450876 | 513414 | 3.4789 | 1.2858 | 0.09952 | 1.2176 | 0.45004 | 0.069664 | 3.3304 | 1.2416 | 0.09725 | 1.1657 | 0.43456 | 0.068075
20205 | 450976 | 513414 | 3.481 | 1.2787 | 0.10015 | 1.2183 | 0.44753 | 0.070105 | 3.4031 | 1.236 | 0.09785 | 1.1911 | 0.43259 | 0.068495
20206 | 451076 | 513414 | 3.541 | 1.2706 | 0.10073 | 1.2393 | 0.44471 | 0.070511 | 3.4638 | 1.225 | 0.09839 | 1.2123 | 0.42874 | 0.068873
20207 | 451176 | 513414 | 3.5631 | 1.3258 | 0.10126 | 1.2471 | 0.46402 | 0.070882 | 3.4962 | 1.2703 | 0.0989 | 1.2237 | 0.4446 | 0.06923
20208 | 451276 | 513414 | 3.5364 | 1.3782 | 0.10175 | 1.2377 | 0.48238 | 0.071225 | 3.511 | 1.3204 | 0.09935 | 1.2288 | 0.46215 | 0.069545
20209 | 451376 | 513414 | 3.5283 | 1.4284 | 0.10219 | 1.2349 | 0.49994 | 0.071533 | 3.521 | 1.3686 | 0.09978 | 1.2323 | 0.479 | 0.069846
20210 | 451476 | 513414 | 3.5371 | 1.4744 | 0.10258 | 1.238 | 0.51602 | 0.071806 | 3.5087 | 1.4124 | 0.10012 | 1.2281 | 0.49436 | 0.070084
20211 | 451576 | 513414 | 3.5628 | 1.5164 | 0.10294 | 1.247 | 0.53075 | 0.072058 | 3.4619 | 1.4528 | 0.10045 | 1.2117 | 0.50849 | 0.070315
20212 | 451676 | 513414 | 3.5677 | 1.5536 | 0.10326 | 1.2487 | 0.54376 | 0.072282 | 3.3912 | 1.4885 | 0.10074 | 1.1869 | 0.52099 | 0.070518
20213 | 451776 | 513414 | 3.538 | 1.5851 | 0.10354 | 1.2383 | 0.5548 | 0.072478 | 3.414 | 1.5189 | 0.101 | 1.1949 | 0.53163 | 0.0707
20214 | 451876 | 513414 | 3.5592 | 1.6104 | 0.10378 | 1.2457 | 0.56363 | 0.072646 | 3.4207 | 1.5434 | 0.10123 | 1.1972 | 0.54018 | 0.070861
20215 | 451976 | 513414 | 3.5192 | 1.6286 | 0.10399 | 1.2317 | 0.57001 | 0.072793 | 3.4872 | 1.5612 | 0.10145 | 1.2205 | 0.54642 | 0.071015
20216 | 452076 | 513414 | 3.6044 | 1.6395 | 0.10418 | 1.2615 | 0.57382 | 0.072926 | 3.5105 | 1.572 | 0.10163 | 1.2287 | 0.55019 | 0.071141
20217 | 452176 | 513414 | 3.6426 | 1.6425 | 0.10435 | 1.2749 | 0.57486 | 0.073045 | 3.526 | 1.5753 | 0.1018 | 1.2341 | 0.55136 | 0.07126
20218 | 452276 | 513414 | 3.7426 | 1.6376 | 0.10449 | 1.3099 | 0.57316 | 0.073143 | 3.6273 | 1.5709 | 0.10192 | 1.2696 | 0.54982 | 0.071344
20219 | 452376 | 513414 | 3.7192 | 1.6244 | 0.10461 | 1.3017 | 0.56855 | 0.073227 | 3.6983 | 1.5586 | 0.10202 | 1.2944 | 0.54551 | 0.071414
20220 | 452476 | 513414 | 3.7035 | 1.603 | 0.10471 | 1.2962 | 0.56104 | 0.073297 | 3.6707 | 1.5383 | 0.10211 | 1.2847 | 0.53839 | 0.071477
20221 | 452576 | 513414 | 3.8464 | 1.5732 | 0.1048 | 1.3462 | 0.55062 | 0.07336 | 3.6894 | 1.5099 | 0.10216 | 1.2913 | 0.52847 | 0.071512
20222 | 452676 | 513414 | 3.9693 | 1.5353 | 0.10488 | 1.3892 | 0.53734 | 0.073416 | 3.8072 | 1.4736 | 0.10218 | 1.3325 | 0.51576 | 0.071526
20223 | 452776 | 513414 | 4.0137 | 1.5838 | 0.10494 | 1.4048 | 0.55433 | 0.073458 | 3.8723 | 1.5305 | 0.1022 | 1.3553 | 0.53568 | 0.07154
20224 | 452876 | 513414 | 3.9947 | 1.6863 | 0.10501 | 1.3981 | 0.5902 | 0.073507 | 3.8258 | 1.629 | 0.10221 | 1.339 | 0.57015 | 0.071547
20225 | 452976 | 513414 | 3.9181 | 1.7947 | 0.10499 | 1.3713 | 0.62816 | 0.073493 | 3.7415 | 1.7334 | 0.10222 | 1.3095 | 0.60668 | 0.071554
20226 | 453076 | 513414 | 3.9106 | 1.9053 | 0.10497 | 1.3687 | 0.66686 | 0.073479 | 3.7129 | 1.8402 | 0.10225 | 1.2995 | 0.64406 | 0.071575
20227 | 453176 | 513414 | 3.9048 | 2.0061 | 0.10495 | 1.3667 | 0.70215 | 0.073465 | 3.7947 | 1.9369 | 0.10218 | 1.3282 | 0.67793 | 0.071526
20228 | 453276 | 513414 | 3.862 | 2.1069 | 0.10491 | 1.3517 | 0.73742 | 0.073437 | 3.8138 | 2.0341 | 0.10215 | 1.3348 | 0.71195 | 0.071505
20229 | 453376 | 513414 | 3.9004 | 2.1998 | 0.10485 | 1.3651 | 0.76992 | 0.073395 | 3.7202 | 2.1232 | 0.10206 | 1.3021 | 0.74313 | 0.071442
20230 | 453476 | 513414 | 4.069 | 2.2824 | 0.10486 | 1.4241 | 0.79884 | 0.073402 | 3.8865 | 2.2014 | 0.10193 | 1.3603 | 0.77048 | 0.071351
20231 | 453576 | 513414 | 4.0646 | 2.3611 | 0.1048 | 1.4226 | 0.82637 | 0.07336 | 3.8942 | 2.2765 | 0.10183 | 1.363 | 0.79678 | 0.071281
20232 | 453676 | 513414 | 4.0212 | 2.428 | 0.10493 | 1.4074 | 0.8498 | 0.073451 | 3.8208 | 2.3398 | 0.10179 | 1.3373 | 0.81892 | 0.071253
20233 | 453776 | 513414 | 4.0198 | 2.4846 | 0.10483 | 1.4069 | 0.86962 | 0.073381 | 3.829 | 2.3936 | 0.10166 | 1.3401 | 0.83775 | 0.071162
20234 | 453876 | 513414 | 4.006 | 2.5269 | 0.10466 | 1.4021 | 0.88442 | 0.073262 | 3.8071 | 2.4335 | 0.10147 | 1.3325 | 0.85174 | 0.071029
20235 | 453976 | 513414 | 4.0279 | 2.5529 | 0.10433 | 1.4098 | 0.8935 | 0.073031 | 3.8201 | 2.4579 | 0.1012 | 1.337 | 0.86028 | 0.07084
20236 | 454076 | 513414 | 4.0875 | 2.5605 | 0.10391 | 1.4306 | 0.89618 | 0.072737 | 3.8647 | 2.465 | 0.10088 | 1.3526 | 0.86275 | 0.070616
20237 | 454176 | 513414 | 4.1174 | 2.5496 | 0.10357 | 1.4411 | 0.89236 | 0.072499 | 3.9139 | 2.4537 | 0.10058 | 1.3699 | 0.85878 | 0.070406
20238 | 454276 | 513414 | 4.0295 | 2.52 | 0.10325 | 1.4103 | 0.88199 | 0.072275 | 3.7555 | 2.4239 | 0.10026 | 1.3144 | 0.84838 | 0.070182
20239 | 454376 | 513414 | 4.0606 | 2.4717 | 0.10293 | 1.4212 | 0.86508 | 0.072051 | 3.793 | 2.3757 | 0.09991 | 1.3275 | 0.83151 | 0.069937
20240 | 454476 | 513414 | 4.0052 | 2.4045 | 0.10264 | 1.4018 | 0.84159 | 0.071848 | 3.7233 | 2.3091 | 0.09954 | 1.3031 | 0.80817 | 0.069678
20241 | 454576 | 513414 | 3.8977 | 2.3197 | 0.1022 | 1.3642 | 0.81189 | 0.07154 | 3.6641 | 2.2258 | 0.0991 | 1.2824 | 0.77902 | 0.06937
20242 | 454676 | 513414 | 3.8265 | 2.2183 | 0.10176 | 1.3393 | 0.77639 | 0.071232 | 3.6191 | 2.1263 | 0.09863 | 1.2667 | 0.74422 | 0.069041
20243 | 454776 | 513414 | 3.7316 | 2.1032 | 0.10121 | 1.3061 | 0.73611 | 0.070847 | 3.5823 | 2.014 | 0.09809 | 1.2538 | 0.70489 | 0.068663
20244 | 454876 | 513414 | 3.6219 | 1.9758 | 0.10063 | 1.2677 | 0.69153 | 0.070441 | 3.4753 | 1.8898 | 0.0975 | 1.2164 | 0.66142 | 0.06825
20245 | 454976 | 513414 | 3.7235 | 1.8398 | 0.09995 | 1.3032 | 0.64394 | 0.069965 | 3.5618 | 1.7576 | 0.09685 | 1.2466 | 0.61515 | 0.067795
20246 | 455076 | 513414 | 3.7298 | 1.6969 | 0.09924 | 1.3054 | 0.5939 | 0.069468 | 3.6287 | 1.6188 | 0.09615 | 1.27 | 0.56658 | 0.067305
20247 | 455176 | 513414 | 3.7812 | 1.5513 | 0.09873 | 1.3234 | 0.54294 | 0.069111 | 3.7028 | 1.4777 | 0.09539 | 1.296 | 0.51721 | 0.066773
20248 | 455276 | 513414 | 3.7077 | 1.5083 | 0.09879 | 1.2977 | 0.52789 | 0.069153 | 3.6274 | 1.4242 | 0.09533 | 1.2696 | 0.49846 | 0.066731
20249 | 455376 | 513414 | 3.8348 | 1.5823 | 0.09885 | 1.3422 | 0.55382 | 0.069195 | 3.6916 | 1.5121 | 0.09534 | 1.292 | 0.52922 | 0.066738
20250 | 455476 | 513414 | 3.8681 | 1.7098 | 0.09878 | 1.3539 | 0.59844 | 0.069146 | 3.8645 | 1.6334 | 0.09525 | 1.3526 | 0.57169 | 0.066675
20251 | 455576 | 513414 | 4.0679 | 1.8296 | 0.09872 | 1.4238 | 0.64037 | 0.069104 | 3.851 | 1.7475 | 0.09511 | 1.3478 | 0.61163 | 0.066577
20252 | 455676 | 513414 | 4.1568 | 1.94 | 0.09835 | 1.4549 | 0.67899 | 0.068845 | 4.0421 | 1.8526 | 0.09478 | 1.4147 | 0.6484 | 0.066346
20253 | 455776 | 513414 | 4.1859 | 2.0358 | 0.09761 | 1.4651 | 0.71253 | 0.068327 | 3.9693 | 1.9439 | 0.09421 | 1.3893 | 0.68035 | 0.065947
20254 | 455876 | 513414 | 4.341 | 2.1125 | 0.09673 | 1.5194 | 0.73938 | 0.067711 | 4.0469 | 2.017 | 0.09353 | 1.4164 | 0.70594 | 0.065471
20255 | 455976 | 513414 | 4.3403 | 2.1676 | 0.09588 | 1.5191 | 0.75865 | 0.067116 | 4.0152 | 2.0694 | 0.09279 | 1.4053 | 0.72429 | 0.064953
20256 | 456076 | 513414 | 4.2918 | 2.1994 | 0.095 | 1.5021 | 0.7698 | 0.0665 | 4.0035 | 2.0996 | 0.09197 | 1.4012 | 0.73485 | 0.064379
20257 | 456176 | 513414 | 4.235 | 2.2149 | 0.09393 | 1.4822 | 0.77522 | 0.065751 | 4.054 | 2.1153 | 0.09102 | 1.4189 | 0.74036 | 0.063714
20258 | 456276 | 513414 | 4.2691 | 2.2488 | 0.09299 | 1.4942 | 0.78707 | 0.065093 | 3.9543 | 2.1475 | 0.09004 | 1.384 | 0.75162 | 0.063028
20259 | 456376 | 513414 | 4.2194 | 2.2613 | 0.09179 | 1.4768 | 0.79145 | 0.064253 | 3.9407 | 2.1596 | 0.08893 | 1.3793 | 0.75585 | 0.062251
20260 | 456476 | 513414 | 3.9806 | 2.2511 | 0.09066 | 1.3932 | 0.78789 | 0.063462 | 3.7583 | 2.1496 | 0.08779 | 1.3154 | 0.75235 | 0.061453
20261 | 456576 | 513414 | 3.9172 | 2.2185 | 0.08965 | 1.371 | 0.77647 | 0.062755 | 3.8136 | 2.118 | 0.08667 | 1.3348 | 0.7413 | 0.060669
20262 | 456676 | 513414 | 4.0733 | 2.1657 | 0.08853 | 1.4257 | 0.75798 | 0.061971 | 3.7605 | 2.0673 | 0.08548 | 1.3162 | 0.72356 | 0.059836
20263 | 456776 | 513414 | 3.9524 | 2.0945 | 0.08734 | 1.3833 | 0.73309 | 0.061138 | 3.7604 | 1.9992 | 0.08426 | 1.3161 | 0.69971 | 0.058982
20264 | 456876 | 513414 | 3.7194 | 2.0083 | 0.08603 | 1.3018 | 0.70289 | 0.060221 | 3.5644 | 1.9167 | 0.08298 | 1.2475 | 0.67083 | 0.058086
20265 | 456976 | 513414 | 3.5405 | 1.909 | 0.08473 | 1.2392 | 0.66815 | 0.059311 | 3.4544 | 1.8218 | 0.08172 | 1.209 | 0.63764 | 0.057204
20266 | 457076 | 513414 | 3.4402 | 1.799 | 0.08356 | 1.2041 | 0.62963 | 0.058492 | 3.3317 | 1.7168 | 0.08054 | 1.1661 | 0.60088 | 0.056378
20267 | 457176 | 513414 | 3.3857 | 1.6825 | 0.08238 | 1.185 | 0.58886 | 0.057666 | 3.1995 | 1.6058 | 0.0794 | 1.1198 | 0.56202 | 0.05558
20268 | 457276 | 513414 | 3.3522 | 1.5606 | 0.08139 | 1.1733 | 0.54621 | 0.056973 | 3.0865 | 1.4898 | 0.07838 | 1.0803 | 0.52142 | 0.054866
20269 | 457376 | 513414 | 3.2473 | 1.4359 | 0.0806 | 1.1365 | 0.50257 | 0.05642 | 3.0936 | 1.3712 | 0.0775 | 1.0828 | 0.47993 | 0.05425
20270 | 457476 | 513414 | 3.2295 | 1.3105 | 0.08012 | 1.1303 | 0.45869 | 0.056084 | 3.1084 | 1.2522 | 0.07683 | 1.0879 | 0.43828 | 0.053781
20271 | 457576 | 513414 | 3.1445 | 1.217 | 0.07968 | 1.1006 | 0.42594 | 0.055776 | 3.1127 | 1.1412 | 0.07623 | 1.0894 | 0.39943 | 0.053361
20272 | 457676 | 513414 | 3.1598 | 1.1749 | 0.07973 | 1.1059 | 0.4112 | 0.055811 | 3.0803 | 1.1002 | 0.07595 | 1.0781 | 0.38506 | 0.053165
20273 | 457776 | 513414 | 3.2382 | 1.1248 | 0.07986 | 1.1334 | 0.39367 | 0.055902 | 3.2068 | 1.0837 | 0.07578 | 1.1224 | 0.37931 | 0.053046
20274 | 457876 | 513414 | 3.2784 | 1.0957 | 0.08035 | 1.1474 | 0.3835 | 0.056245 | 3.2644 | 1.097 | 0.07585 | 1.1425 | 0.38395 | 0.053095
20275 | 457976 | 513414 | 3.4258 | 1.107 | 0.08081 | 1.199 | 0.38746 | 0.056567 | 3.4069 | 1.1083 | 0.07597 | 1.1924 | 0.38791 | 0.053179
20276 | 458076 | 513414 | 3.633 | 1.1161 | 0.08151 | 1.2716 | 0.39064 | 0.057057 | 3.519 | 1.1174 | 0.07628 | 1.2317 | 0.39108 | 0.053396
20277 | 458176 | 513414 | 3.724 | 1.1225 | 0.08336 | 1.3034 | 0.39286 | 0.058352 | 3.6311 | 1.1237 | 0.07729 | 1.2709 | 0.39329 | 0.054103
20278 | 458276 | 513414 | 5.103 | 1.1808 | 0.09603 | 1.7861 | 0.41327 | 0.067221 | 4.0167 | 1.1253 | 0.08489 | 1.4059 | 0.39384 | 0.059423
20279 | 458376 | 513414 | 12.2784 | 3.44 | 0.14137 | 4.2974 | 1.204 | 0.098959 | 7.9997 | 2.1065 | 0.11211 | 2.7999 | 0.73727 | 0.078477
20280 | 458476 | 513414 | 12.8681 | 4.0566 | 0.15892 | 4.5039 | 1.4198 | 0.11124 | 9.2935 | 2.8371 | 0.12571 | 3.2527 | 0.99299 | 0.087997
20281 | 458576 | 513414 | 12.3871 | 4.6355 | 0.1685 | 4.3355 | 1.6224 | 0.11795 | 8.2911 | 3.3748 | 0.134 | 2.9019 | 1.1812 | 0.0938
20282 | 458676 | 513414 | 9.1509 | 4.3714 | 0.15924 | 3.2028 | 1.53 | 0.11147 | 6.9814 | 3.1361 | 0.12893 | 2.4435 | 1.0976 | 0.090251
20283 | 458776 | 513414 | 10.8036 | 4.3757 | 0.16018 | 3.7813 | 1.5315 | 0.11213 | 7.5525 | 3.196 | 0.13331 | 2.6434 | 1.1186 | 0.093317
20284 | 458876 | 513414 | 16.3716 | 5.2855 | 0.18969 | 5.73 | 1.8499 | 0.13278 | 12.0518 | 4.479 | 0.15879 | 4.2181 | 1.5677 | 0.11115
20285 | 458976 | 513414 | 26.4605 | 6.1805 | 0.21911 | 9.2612 | 2.1632 | 0.15338 | 20.4166 | 4.9782 | 0.19026 | 7.1458 | 1.7424 | 0.13318
20286 | 459076 | 513414 | 23.5797 | 7.9456 | 0.2346 | 8.2529 | 2.781 | 0.16422 | 23.4838 | 6.3177 | 0.21271 | 8.2193 | 2.2112 | 0.1489
20287 | 459176 | 513414 | 20.1498 | 9.6656 | 0.24383 | 7.0524 | 3.3829 | 0.17068 | 19.1058 | 8.1133 | 0.2314 | 6.687 | 2.8397 | 0.16198
20288 | 459276 | 513414 | 21.051 | 8.9937 | 0.24118 | 7.3678 | 3.1478 | 0.16883 | 17.7641 | 7.358 | 0.22421 | 6.2174 | 2.5753 | 0.15695
20289 | 459376 | 513414 | 15.7793 | 6.5558 | 0.21957 | 5.5228 | 2.2945 | 0.1537 | 13.7197 | 4.9969 | 0.1919 | 4.8019 | 1.7489 | 0.13433
20290 | 459476 | 513414 | 11.5761 | 4.0321 | 0.17085 | 4.0516 | 1.4112 | 0.1196 | 9.0161 | 2.7984 | 0.14594 | 3.1556 | 0.97945 | 0.10216
20291 | 459576 | 513414 | 9.2685 | 3.0134 | 0.1484 | 3.244 | 1.0547 | 0.10388 | 6.8335 | 2.0918 | 0.12652 | 2.3917 | 0.73213 | 0.088564
20292 | 459676 | 513414 | 10.8808 | 3.8005 | 0.16709 | 3.8083 | 1.3302 | 0.11696 | 8.2228 | 2.8168 | 0.14333 | 2.878 | 0.98588 | 0.10033
20293 | 459776 | 513414 | 13.8232 | 4.3061 | 0.18593 | 4.8381 | 1.5071 | 0.13015 | 9.789 | 3.4098 | 0.16159 | 3.4262 | 1.1934 | 0.11311
20294 | 459876 | 513414 | 16.1248 | 4.3663 | 0.19973 | 5.6437 | 1.5282 | 0.13981 | 13.621 | 3.6237 | 0.17579 | 4.7674 | 1.2683 | 0.12305
20295 | 459976 | 513414 | 13.2598 | 3.6988 | 0.19036 | 4.6409 | 1.2946 | 0.13325 | 10.2517 | 3.0998 | 0.1652 | 3.5881 | 1.0849 | 0.11564
20296 | 460076 | 513414 | 11.0684 | 3.692 | 0.17665 | 3.8739 | 1.2922 | 0.12366 | 8.5688 | 3.1542 | 0.15108 | 2.9991 | 1.104 | 0.10576
20297 | 460176 | 513414 | 7.0755 | 3.1436 | 0.14392 | 2.4764 | 1.1003 | 0.10074 | 5.3328 | 2.3352 | 0.12148 | 1.8665 | 0.81734 | 0.085036
20298 | 460276 | 513414 | 8.1765 | 3.6155 | 0.1543 | 2.8618 | 1.2654 | 0.10801 | 5.9785 | 2.7211 | 0.13018 | 2.0925 | 0.9524 | 0.091126
20299 | 460376 | 513414 | 11.553 | 4.5027 | 0.15952 | 4.0435 | 1.576 | 0.11166 | 7.4751 | 3.1788 | 0.13463 | 2.6163 | 1.1126 | 0.094241
20300 | 460476 | 513414 | 13.7801 | 5.6968 | 0.17138 | 4.823 | 1.9939 | 0.11997 | 8.9976 | 4.2376 | 0.14522 | 3.1491 | 1.4832 | 0.10165
20301 | 460576 | 513414 | 22.9351 | 7.2345 | 0.19825 | 8.0273 | 2.5321 | 0.13878 | 16.7229 | 6.0717 | 0.17134 | 5.853 | 2.1251 | 0.11994
20302 | 460676 | 513414 | 22.4178 | 7.7994 | 0.20621 | 7.8462 | 2.7298 | 0.14435 | 16.0058 | 6.7561 | 0.17922 | 5.602 | 2.3646 | 0.12545
20303 | 460776 | 513414 | 24.7469 | 8.0784 | 0.2111 | 8.6614 | 2.8274 | 0.14777 | 18.5898 | 7.111 | 0.18403 | 6.5064 | 2.4888 | 0.12882
20304 | 460876 | 513414 | 27.316 | 8.1561 | 0.2215 | 9.5606 | 2.8546 | 0.15505 | 21.3774 | 7.3962 | 0.19268 | 7.4821 | 2.5887 | 0.13488
20305 | 460976 | 513414 | 29.9643 | 7.9689 | 0.23184 | 10.4875 | 2.7891 | 0.16229 | 25.1315 | 7.5045 | 0.20345 | 8.796 | 2.6266 | 0.14242
20306 | 461076 | 513414 | 31.2357 | 7.6621 | 0.23341 | 10.9325 | 2.6817 | 0.16339 | 26.0526 | 7.3067 | 0.20824 | 9.1184 | 2.5573 | 0.14577
20307 | 461176 | 513414 | 31.6239 | 7.0494 | 0.24037 | 11.0684 | 2.4673 | 0.16826 | 25.4454 | 7.0401 | 0.21918 | 8.9059 | 2.464 | 0.15343
20308 | 461276 | 513414 | 29.5866 | 6.2422 | 0.24562 | 10.3553 | 2.1848 | 0.17193 | 26.6137 | 6.5966 | 0.22865 | 9.3148 | 2.3088 | 0.16006
20309 | 461376 | 513414 | 26.9588 | 6.6127 | 0.24503 | 9.4356 | 2.3145 | 0.17152 | 27.8465 | 6.0848 | 0.23089 | 9.7463 | 2.1297 | 0.16162
20310 | 461476 | 513414 | 26.5596 | 6.7458 | 0.24125 | 9.2959 | 2.361 | 0.16887 | 25.9957 | 5.9 | 0.22822 | 9.0985 | 2.065 | 0.15975
20311 | 461576 | 513414 | 25.8083 | 6.5926 | 0.23487 | 9.0329 | 2.3074 | 0.16441 | 24.7943 | 5.6382 | 0.22095 | 8.678 | 1.9734 | 0.15466
20312 | 461676 | 513414 | 20.9665 | 6.3544 | 0.22841 | 7.3383 | 2.2241 | 0.15989 | 21.2085 | 5.3427 | 0.21393 | 7.423 | 1.8699 | 0.14975
20313 | 461776 | 513414 | 18.9707 | 5.6152 | 0.21692 | 6.6398 | 1.9653 | 0.15184 | 16.3087 | 4.5149 | 0.19913 | 5.708 | 1.5802 | 0.13939
20314 | 461876 | 513414 | 16.3411 | 5.3891 | 0.21133 | 5.7194 | 1.8862 | 0.14793 | 14.7489 | 4.3298 | 0.1942 | 5.1621 | 1.5154 | 0.13594
20315 | 461976 | 513414 | 17.0645 | 5.5858 | 0.21056 | 5.9726 | 1.955 | 0.14739 | 14.5853 | 4.6666 | 0.19729 | 5.1049 | 1.6333 | 0.1381
20316 | 462076 | 513414 | 15.9849 | 5.5181 | 0.20715 | 5.5947 | 1.9313 | 0.145 | 14.1523 | 4.7684 | 0.1967 | 4.9533 | 1.6689 | 0.13769
20317 | 462176 | 513414 | 14.8775 | 5.3258 | 0.20325 | 5.2071 | 1.864 | 0.14228 | 15.7278 | 4.807 | 0.19567 | 5.5047 | 1.6824 | 0.13697
20318 | 462276 | 513414 | 15.2935 | 4.9389 | 0.19837 | 5.3527 | 1.7286 | 0.13886 | 14.4403 | 4.5953 | 0.1923 | 5.0541 | 1.6084 | 0.13461
20319 | 462376 | 513414 | 13.7872 | 4.4812 | 0.19358 | 4.8255 | 1.5684 | 0.13551 | 13.7734 | 4.3104 | 0.18896 | 4.8207 | 1.5086 | 0.13227
20320 | 462476 | 513414 | 13.4041 | 4.0066 | 0.18894 | 4.6914 | 1.4023 | 0.13226 | 12.8254 | 3.936 | 0.1851 | 4.4889 | 1.3776 | 0.12957
20321 | 462576 | 513414 | 12.7714 | 3.5584 | 0.18461 | 4.47 | 1.2454 | 0.12923 | 12.6004 | 3.5476 | 0.18135 | 4.4102 | 1.2417 | 0.12695
20322 | 462676 | 513414 | 13.2012 | 3.6093 | 0.18114 | 4.6204 | 1.2633 | 0.1268 | 12.1441 | 3.481 | 0.17686 | 4.2504 | 1.2184 | 0.1238
20323 | 462776 | 513414 | 12.7696 | 3.6277 | 0.17707 | 4.4693 | 1.2697 | 0.12395 | 12.6828 | 3.3155 | 0.17143 | 4.439 | 1.1604 | 0.12
20324 | 462876 | 513414 | 13.5032 | 3.4415 | 0.17517 | 4.7261 | 1.2045 | 0.12262 | 13.2132 | 3.8353 | 0.16906 | 4.6246 | 1.3424 | 0.11834
20325 | 462976 | 513414 | 13.1632 | 3.7366 | 0.17552 | 4.6071 | 1.3078 | 0.12286 | 12.1509 | 4.0524 | 0.1669 | 4.2528 | 1.4184 | 0.11683
20326 | 463076 | 513414 | 13.0014 | 4.041 | 0.17479 | 4.5505 | 1.4143 | 0.12235 | 10.4718 | 4.1758 | 0.16272 | 3.6651 | 1.4615 | 0.1139
20327 | 463176 | 513414 | 13.3966 | 4.1013 | 0.17464 | 4.6888 | 1.4354 | 0.12225 | 11.1827 | 4.1471 | 0.16069 | 3.914 | 1.4515 | 0.11248
20328 | 463276 | 513414 | 13.0021 | 4.1762 | 0.17527 | 4.5507 | 1.4617 | 0.12269 | 11.2225 | 4.0306 | 0.16021 | 3.9279 | 1.4107 | 0.11215
20329 | 463376 | 513414 | 13.3789 | 4.6488 | 0.17753 | 4.6826 | 1.6271 | 0.12427 | 12.4327 | 3.9769 | 0.16262 | 4.3514 | 1.3919 | 0.11383
20330 | 463476 | 513414 | 12.758 | 4.6669 | 0.17193 | 4.4653 | 1.6334 | 0.12035 | 11.6362 | 3.7882 | 0.15299 | 4.0727 | 1.3259 | 0.10709
20331 | 463576 | 513414 | 13.1733 | 4.6503 | 0.16604 | 4.6107 | 1.6276 | 0.11623 | 11.2525 | 3.6443 | 0.14496 | 3.9384 | 1.2755 | 0.10147
20332 | 463676 | 513414 | 12.8371 | 4.8581 | 0.1647 | 4.493 | 1.7003 | 0.11529 | 9.7297 | 3.782 | 0.14308 | 3.4054 | 1.3237 | 0.10016
20333 | 463776 | 513414 | 13.0991 | 4.7145 | 0.15766 | 4.5847 | 1.6501 | 0.11036 | 9.2339 | 3.5664 | 0.13507 | 3.2319 | 1.2482 | 0.094549
20334 | 463876 | 513414 | 14.0436 | 5.3746 | 0.16492 | 4.9153 | 1.8811 | 0.11544 | 10.2175 | 4.2203 | 0.14343 | 3.5761 | 1.4771 | 0.1004
20335 | 463976 | 513414 | 13.8462 | 6.0439 | 0.17223 | 4.8462 | 2.1154 | 0.12056 | 12.0656 | 4.9759 | 0.15325 | 4.223 | 1.7416 | 0.10727
20336 | 448976 | 513514 | 3.0378 | 1.18 | 0.08343 | 1.0632 | 0.41299 | 0.058401 | 2.864 | 1.1739 | 0.08208 | 1.0024 | 0.41085 | 0.057456
20337 | 449076 | 513514 | 3.0697 | 1.1785 | 0.08411 | 1.0744 | 0.41246 | 0.058877 | 2.9532 | 1.1725 | 0.08274 | 1.0336 | 0.41037 | 0.057918
20338 | 449176 | 513514 | 3.0732 | 1.2179 | 0.08479 | 1.0756 | 0.42625 | 0.059353 | 3.0333 | 1.1704 | 0.0834 | 1.0617 | 0.40962 | 0.05838
20339 | 449276 | 513514 | 3.0108 | 1.2555 | 0.0855 | 1.0538 | 0.43944 | 0.05985 | 2.9849 | 1.1972 | 0.08403 | 1.0447 | 0.41904 | 0.058821
20340 | 449376 | 513514 | 2.9916 | 1.2916 | 0.0865 | 1.0471 | 0.45206 | 0.06055 | 2.9159 | 1.231 | 0.08487 | 1.0206 | 0.43087 | 0.059409
20341 | 449476 | 513514 | 2.9895 | 1.3252 | 0.08752 | 1.0463 | 0.4638 | 0.061264 | 2.9064 | 1.2626 | 0.08586 | 1.0172 | 0.4419 | 0.060102
20342 | 449576 | 513514 | 2.9613 | 1.3556 | 0.08852 | 1.0364 | 0.47445 | 0.061964 | 2.9123 | 1.291 | 0.08684 | 1.0193 | 0.45186 | 0.060788
20343 | 449676 | 513514 | 2.9923 | 1.3825 | 0.08952 | 1.0473 | 0.48387 | 0.062664 | 2.8608 | 1.3161 | 0.0878 | 1.0013 | 0.46063 | 0.06146
20344 | 449776 | 513514 | 2.9764 | 1.4056 | 0.09052 | 1.0417 | 0.49194 | 0.063364 | 2.8589 | 1.3375 | 0.08877 | 1.0006 | 0.46814 | 0.062139
20345 | 449876 | 513514 | 3.0597 | 1.4244 | 0.09149 | 1.0709 | 0.49855 | 0.064043 | 2.8949 | 1.3548 | 0.08969 | 1.0132 | 0.47417 | 0.062783
20346 | 449976 | 513514 | 3.1599 | 1.4387 | 0.09248 | 1.106 | 0.50353 | 0.064736 | 2.9901 | 1.3678 | 0.09065 | 1.0465 | 0.47874 | 0.063455
20347 | 450076 | 513514 | 3.1145 | 1.4485 | 0.09339 | 1.0901 | 0.50697 | 0.065373 | 3.0364 | 1.376 | 0.09148 | 1.0628 | 0.48161 | 0.064036
20348 | 450176 | 513514 | 3.1943 | 1.4526 | 0.09435 | 1.118 | 0.5084 | 0.066045 | 3.1196 | 1.3797 | 0.09243 | 1.0919 | 0.48288 | 0.064701
20349 | 450276 | 513514 | 3.2497 | 1.4517 | 0.09528 | 1.1374 | 0.50808 | 0.066696 | 3.1612 | 1.3782 | 0.09332 | 1.1064 | 0.48239 | 0.065324
20350 | 450376 | 513514 | 3.2454 | 1.4455 | 0.09619 | 1.1359 | 0.50592 | 0.067333 | 3.1688 | 1.372 | 0.0942 | 1.1091 | 0.48019 | 0.06594
20351 | 450476 | 513514 | 3.2148 | 1.4338 | 0.09704 | 1.1252 | 0.50183 | 0.067928 | 3.1601 | 1.3601 | 0.09499 | 1.106 | 0.47605 | 0.066493
20352 | 450576 | 513514 | 3.2346 | 1.4166 | 0.09785 | 1.1321 | 0.49582 | 0.068495 | 3.1863 | 1.3431 | 0.09575 | 1.1152 | 0.4701 | 0.067025
20353 | 450676 | 513514 | 3.3405 | 1.3943 | 0.09865 | 1.1692 | 0.488 | 0.069055 | 3.263 | 1.3214 | 0.0965 | 1.1421 | 0.46248 | 0.06755
20354 | 450776 | 513514 | 3.3692 | 1.3666 | 0.0994 | 1.1792 | 0.4783 | 0.06958 | 3.2301 | 1.2945 | 0.0972 | 1.1305 | 0.45306 | 0.06804
20355 | 450876 | 513514 | 3.4527 | 1.3343 | 0.10011 | 1.2084 | 0.46699 | 0.070077 | 3.3062 | 1.2645 | 0.09788 | 1.1572 | 0.44259 | 0.068516
20356 | 450976 | 513514 | 3.5391 | 1.3068 | 0.10079 | 1.2387 | 0.45739 | 0.070553 | 3.3978 | 1.2631 | 0.09852 | 1.1892 | 0.44209 | 0.068964
20357 | 451076 | 513514 | 3.5286 | 1.3006 | 0.10142 | 1.235 | 0.4552 | 0.070994 | 3.4697 | 1.2562 | 0.09911 | 1.2144 | 0.43966 | 0.069377
20358 | 451176 | 513514 | 3.6118 | 1.3042 | 0.102 | 1.2641 | 0.45648 | 0.0714 | 3.5133 | 1.2491 | 0.09965 | 1.2297 | 0.43717 | 0.069755
20359 | 451276 | 513514 | 3.6035 | 1.3608 | 0.10255 | 1.2612 | 0.47628 | 0.071785 | 3.5216 | 1.3031 | 0.10018 | 1.2326 | 0.45607 | 0.070126
20360 | 451376 | 513514 | 3.5701 | 1.4134 | 0.10302 | 1.2495 | 0.49469 | 0.072114 | 3.5449 | 1.3533 | 0.10058 | 1.2407 | 0.47367 | 0.070406
20361 | 451476 | 513514 | 3.561 | 1.4642 | 0.10347 | 1.2464 | 0.51248 | 0.072429 | 3.5539 | 1.402 | 0.10102 | 1.2439 | 0.49071 | 0.070714
20362 | 451576 | 513514 | 3.5684 | 1.5106 | 0.10386 | 1.249 | 0.5287 | 0.072702 | 3.5487 | 1.4464 | 0.10137 | 1.2421 | 0.50624 | 0.070959
20363 | 451676 | 513514 | 3.5994 | 1.5526 | 0.10421 | 1.2598 | 0.54341 | 0.072947 | 3.4937 | 1.4868 | 0.10172 | 1.2228 | 0.52037 | 0.071204
20364 | 451776 | 513514 | 3.5969 | 1.5891 | 0.10452 | 1.2589 | 0.5562 | 0.073164 | 3.4283 | 1.5219 | 0.102 | 1.1999 | 0.53265 | 0.0714
20365 | 451876 | 513514 | 3.5918 | 1.6197 | 0.1048 | 1.2571 | 0.56688 | 0.07336 | 3.4996 | 1.5513 | 0.10225 | 1.2249 | 0.54295 | 0.071575
20366 | 451976 | 513514 | 3.5551 | 1.6433 | 0.10504 | 1.2443 | 0.57517 | 0.073528 | 3.4829 | 1.5743 | 0.1025 | 1.219 | 0.55099 | 0.07175
20367 | 452076 | 513514 | 3.5955 | 1.6598 | 0.10525 | 1.2584 | 0.58091 | 0.073675 | 3.535 | 1.5902 | 0.1027 | 1.2373 | 0.55659 | 0.07189
20368 | 452176 | 513514 | 3.6389 | 1.6682 | 0.10545 | 1.2736 | 0.58387 | 0.073815 | 3.5679 | 1.5985 | 0.10292 | 1.2488 | 0.55949 | 0.072044
20369 | 452276 | 513514 | 3.7253 | 1.6685 | 0.10568 | 1.3039 | 0.58399 | 0.073976 | 3.6061 | 1.5988 | 0.10317 | 1.2621 | 0.55959 | 0.072219
20370 | 452376 | 513514 | 3.7301 | 1.6606 | 0.1058 | 1.3055 | 0.5812 | 0.07406 | 3.7273 | 1.5915 | 0.10326 | 1.3045 | 0.55701 | 0.072282
20371 | 452476 | 513514 | 3.7299 | 1.6439 | 0.10585 | 1.3055 | 0.57535 | 0.074095 | 3.7001 | 1.576 | 0.10326 | 1.295 | 0.5516 | 0.072282
20372 | 452576 | 513514 | 3.8345 | 1.6184 | 0.10593 | 1.3421 | 0.56645 | 0.074151 | 3.674 | 1.552 | 0.10329 | 1.2859 | 0.54321 | 0.072303
20373 | 452676 | 513514 | 3.9748 | 1.5844 | 0.10601 | 1.3912 | 0.55453 | 0.074207 | 3.8088 | 1.5196 | 0.10333 | 1.3331 | 0.53186 | 0.072331
20374 | 452776 | 513514 | 4.0518 | 1.561 | 0.10608 | 1.4181 | 0.54634 | 0.074256 | 3.9173 | 1.5077 | 0.10335 | 1.371 | 0.52768 | 0.072345
20375 | 452876 | 513514 | 4.0368 | 1.6691 | 0.10612 | 1.4129 | 0.5842 | 0.074284 | 3.917 | 1.6116 | 0.10337 | 1.3709 | 0.56406 | 0.072359
20376 | 452976 | 513514 | 4.0154 | 1.7792 | 0.10614 | 1.4054 | 0.6227 | 0.074298 | 3.8494 | 1.7174 | 0.10338 | 1.3473 | 0.60109 | 0.072366
20377 | 453076 | 513514 | 3.9309 | 1.8883 | 0.10614 | 1.3758 | 0.66089 | 0.074298 | 3.7551 | 1.8223 | 0.10336 | 1.3143 | 0.63779 | 0.072352
20378 | 453176 | 513514 | 3.937 | 1.9998 | 0.10613 | 1.378 | 0.69994 | 0.074291 | 3.84 | 1.9299 | 0.10338 | 1.344 | 0.67545 | 0.072366
20379 | 453276 | 513514 | 3.9128 | 2.1041 | 0.10609 | 1.3695 | 0.73644 | 0.074263 | 3.904 | 2.0302 | 0.10333 | 1.3664 | 0.71056 | 0.072331
20380 | 453376 | 513514 | 3.8896 | 2.2002 | 0.10603 | 1.3614 | 0.77007 | 0.074221 | 3.8156 | 2.1219 | 0.1032 | 1.3355 | 0.74265 | 0.07224
20381 | 453476 | 513514 | 4.0721 | 2.2896 | 0.10604 | 1.4252 | 0.80136 | 0.074228 | 3.8819 | 2.2068 | 0.10309 | 1.3587 | 0.77237 | 0.072163
20382 | 453576 | 513514 | 4.1399 | 2.3746 | 0.10599 | 1.4489 | 0.83113 | 0.074193 | 4.0042 | 2.288 | 0.10299 | 1.4015 | 0.80079 | 0.072093
20383 | 453676 | 513514 | 4.0829 | 2.4503 | 0.10588 | 1.429 | 0.85762 | 0.074116 | 3.8802 | 2.3602 | 0.10286 | 1.3581 | 0.82608 | 0.072002
20384 | 453776 | 513514 | 4.1391 | 2.5134 | 0.10577 | 1.4487 | 0.87969 | 0.074039 | 3.9371 | 2.4201 | 0.10272 | 1.378 | 0.84705 | 0.071904
20385 | 453876 | 513514 | 4.0736 | 2.5621 | 0.10566 | 1.4258 | 0.89674 | 0.073962 | 3.8198 | 2.4661 | 0.10256 | 1.3369 | 0.86312 | 0.071792
20386 | 453976 | 513514 | 4.1055 | 2.5948 | 0.1055 | 1.4369 | 0.90817 | 0.07385 | 3.8522 | 2.4965 | 0.10237 | 1.3483 | 0.87377 | 0.071659
20387 | 454076 | 513514 | 4.1345 | 2.6093 | 0.10508 | 1.4471 | 0.91326 | 0.073556 | 3.9544 | 2.5101 | 0.10204 | 1.384 | 0.87855 | 0.071428
20388 | 454176 | 513514 | 4.2322 | 2.6044 | 0.10474 | 1.4813 | 0.91154 | 0.073318 | 3.9963 | 2.5047 | 0.10174 | 1.3987 | 0.87665 | 0.071218
20389 | 454276 | 513514 | 4.0794 | 2.5804 | 0.10447 | 1.4278 | 0.90315 | 0.073129 | 3.8742 | 2.48 | 0.10144 | 1.356 | 0.868 | 0.071008
20390 | 454376 | 513514 | 4.1479 | 2.5364 | 0.10417 | 1.4518 | 0.88773 | 0.072919 | 3.8468 | 2.4359 | 0.10109 | 1.3464 | 0.85257 | 0.070763
20391 | 454476 | 513514 | 4.0659 | 2.4724 | 0.10386 | 1.4231 | 0.86534 | 0.072702 | 3.7835 | 2.3724 | 0.10073 | 1.3242 | 0.83035 | 0.070511
20392 | 454576 | 513514 | 3.9341 | 2.3894 | 0.10345 | 1.3769 | 0.83629 | 0.072415 | 3.7526 | 2.2908 | 0.1003 | 1.3134 | 0.80179 | 0.07021
20393 | 454676 | 513514 | 3.8809 | 2.2888 | 0.103 | 1.3583 | 0.80109 | 0.0721 | 3.634 | 2.1923 | 0.09982 | 1.2719 | 0.76731 | 0.069874
20394 | 454776 | 513514 | 3.7844 | 2.1732 | 0.10243 | 1.3245 | 0.76063 | 0.071701 | 3.6458 | 2.0795 | 0.09927 | 1.276 | 0.72784 | 0.069489
20395 | 454876 | 513514 | 3.708 | 2.0459 | 0.10175 | 1.2978 | 0.71607 | 0.071225 | 3.5424 | 1.9557 | 0.09864 | 1.2398 | 0.68449 | 0.069048
20396 | 454976 | 513514 | 3.7057 | 1.9057 | 0.10115 | 1.297 | 0.66701 | 0.070805 | 3.5492 | 1.8193 | 0.09802 | 1.2422 | 0.63674 | 0.068614
20397 | 455076 | 513514 | 3.7496 | 1.7599 | 0.1004 | 1.3124 | 0.61596 | 0.07028 | 3.6214 | 1.6778 | 0.0973 | 1.2675 | 0.58723 | 0.06811
20398 | 455176 | 513514 | 3.8028 | 1.6099 | 0.0997 | 1.331 | 0.56346 | 0.06979 | 3.725 | 1.5326 | 0.09653 | 1.3037 | 0.5364 | 0.067571
20399 | 455276 | 513514 | 3.7832 | 1.5309 | 0.09982 | 1.3241 | 0.53583 | 0.069874 | 3.7068 | 1.444 | 0.09633 | 1.2974 | 0.5054 | 0.067431
20400 | 455376 | 513514 | 3.8579 | 1.5863 | 0.09997 | 1.3503 | 0.5552 | 0.069979 | 3.7046 | 1.5151 | 0.09638 | 1.2966 | 0.53028 | 0.067466
20401 | 455476 | 513514 | 3.8734 | 1.7205 | 0.09971 | 1.3557 | 0.60216 | 0.069797 | 3.8893 | 1.6426 | 0.09622 | 1.3613 | 0.57492 | 0.067354
20402 | 455576 | 513514 | 4.0925 | 1.8448 | 0.09957 | 1.4324 | 0.64568 | 0.069699 | 3.8714 | 1.7609 | 0.09605 | 1.355 | 0.61632 | 0.067235
20403 | 455676 | 513514 | 4.2238 | 1.9587 | 0.09933 | 1.4783 | 0.68553 | 0.069531 | 4.0913 | 1.8693 | 0.09578 | 1.432 | 0.65424 | 0.067046
20404 | 455776 | 513514 | 4.2158 | 2.0586 | 0.09875 | 1.4755 | 0.72051 | 0.069125 | 4.0326 | 1.9643 | 0.0953 | 1.4114 | 0.68752 | 0.06671
20405 | 455876 | 513514 | 4.3923 | 2.1394 | 0.09787 | 1.5373 | 0.74878 | 0.068509 | 4.0883 | 2.0412 | 0.09461 | 1.4309 | 0.71443 | 0.066227
20406 | 455976 | 513514 | 4.3851 | 2.1977 | 0.09699 | 1.5348 | 0.76919 | 0.067893 | 4.0605 | 2.0967 | 0.09386 | 1.4212 | 0.73384 | 0.065702
20407 | 456076 | 513514 | 4.3621 | 2.2321 | 0.0961 | 1.5267 | 0.78124 | 0.06727 | 4.0632 | 2.1292 | 0.09303 | 1.4221 | 0.74523 | 0.065121
20408 | 456176 | 513514 | 4.2908 | 2.2518 | 0.09504 | 1.5018 | 0.78814 | 0.066528 | 4.1296 | 2.1486 | 0.09208 | 1.4454 | 0.752 | 0.064456
20409 | 456276 | 513514 | 4.3275 | 2.2881 | 0.09396 | 1.5146 | 0.80084 | 0.065772 | 4.0268 | 2.1833 | 0.09105 | 1.4094 | 0.76417 | 0.063735
20410 | 456376 | 513514 | 4.279 | 2.3014 | 0.0928 | 1.4976 | 0.80549 | 0.06496 | 4.0092 | 2.196 | 0.08994 | 1.4032 | 0.76861 | 0.062958
20411 | 456476 | 513514 | 4.0362 | 2.291 | 0.09169 | 1.4127 | 0.80184 | 0.064183 | 3.7884 | 2.1857 | 0.08879 | 1.3259 | 0.765 | 0.062153
20412 | 456576 | 513514 | 3.9507 | 2.2576 | 0.09058 | 1.3828 | 0.79016 | 0.063406 | 3.8234 | 2.1535 | 0.08761 | 1.3382 | 0.75374 | 0.061327
20413 | 456676 | 513514 | 4.1216 | 2.2028 | 0.08944 | 1.4426 | 0.77099 | 0.062608 | 3.799 | 2.101 | 0.08639 | 1.3296 | 0.73536 | 0.060473
20414 | 456776 | 513514 | 3.9619 | 2.1287 | 0.08827 | 1.3867 | 0.74505 | 0.061789 | 3.7864 | 2.0301 | 0.08516 | 1.3252 | 0.71055 | 0.059612
20415 | 456876 | 513514 | 3.7226 | 2.0382 | 0.08704 | 1.3029 | 0.71338 | 0.060928 | 3.5734 | 1.9437 | 0.0839 | 1.2507 | 0.6803 | 0.05873
20416 | 456976 | 513514 | 3.5661 | 1.9352 | 0.0857 | 1.2481 | 0.67733 | 0.05999 | 3.4552 | 1.8454 | 0.08261 | 1.2093 | 0.64589 | 0.057827
20417 | 457076 | 513514 | 3.4455 | 1.8221 | 0.0844 | 1.2059 | 0.63773 | 0.05908 | 3.3313 | 1.7376 | 0.08136 | 1.1659 | 0.60815 | 0.056952
20418 | 457176 | 513514 | 3.42 | 1.7007 | 0.08327 | 1.197 | 0.59523 | 0.058289 | 3.1955 | 1.622 | 0.08022 | 1.1184 | 0.56769 | 0.056154
20419 | 457276 | 513514 | 3.3938 | 1.5748 | 0.08226 | 1.1878 | 0.55118 | 0.057582 | 3.1031 | 1.5023 | 0.07918 | 1.0861 | 0.5258 | 0.055426
20420 | 457376 | 513514 | 3.3337 | 1.4455 | 0.08155 | 1.1668 | 0.50592 | 0.057085 | 3.1097 | 1.3795 | 0.07834 | 1.0884 | 0.48284 | 0.054838
20421 | 457476 | 513514 | 3.2424 | 1.3177 | 0.08098 | 1.1348 | 0.46118 | 0.056686 | 3.1233 | 1.2584 | 0.07762 | 1.0931 | 0.44042 | 0.054334
20422 | 457576 | 513514 | 3.2255 | 1.2277 | 0.0806 | 1.1289 | 0.42969 | 0.05642 | 3.126 | 1.1499 | 0.07705 | 1.0941 | 0.40246 | 0.053935
20423 | 457676 | 513514 | 3.1502 | 1.1827 | 0.0805 | 1.1026 | 0.41396 | 0.05635 | 3.0723 | 1.1061 | 0.07669 | 1.0753 | 0.38713 | 0.053683
20424 | 457776 | 513514 | 3.3475 | 1.1296 | 0.08041 | 1.1716 | 0.39536 | 0.056287 | 3.227 | 1.0922 | 0.0764 | 1.1295 | 0.38226 | 0.05348
20425 | 457876 | 513514 | 3.261 | 1.1036 | 0.08113 | 1.1413 | 0.38625 | 0.056791 | 3.2753 | 1.105 | 0.0766 | 1.1464 | 0.38676 | 0.05362
20426 | 457976 | 513514 | 3.4755 | 1.1147 | 0.08146 | 1.2164 | 0.39014 | 0.057022 | 3.4459 | 1.1161 | 0.07665 | 1.2061 | 0.39065 | 0.053655
20427 | 458076 | 513514 | 3.6834 | 1.1233 | 0.08232 | 1.2892 | 0.39315 | 0.057624 | 3.5604 | 1.1247 | 0.07706 | 1.2461 | 0.39366 | 0.053942
20428 | 458176 | 513514 | 3.7311 | 1.1298 | 0.08278 | 1.3059 | 0.39544 | 0.057946 | 3.6729 | 1.1313 | 0.07729 | 1.2855 | 0.39594 | 0.054103
20429 | 458276 | 513514 | 4.0197 | 1.1323 | 0.08786 | 1.4069 | 0.39631 | 0.061502 | 3.6604 | 1.1337 | 0.0802 | 1.2811 | 0.39678 | 0.05614
20430 | 458376 | 513514 | 7.1507 | 1.848 | 0.11074 | 2.5027 | 0.64681 | 0.077518 | 5.1113 | 1.1315 | 0.09484 | 1.7889 | 0.39604 | 0.066388
20431 | 458476 | 513514 | 9.071 | 3.1733 | 0.1345 | 3.1748 | 1.1106 | 0.09415 | 6.3036 | 2.0646 | 0.11031 | 2.2063 | 0.72261 | 0.077217
20432 | 458576 | 513514 | 11.2458 | 4.7732 | 0.17137 | 3.936 | 1.6706 | 0.11996 | 7.8827 | 3.49 | 0.13639 | 2.7589 | 1.2215 | 0.095473
20433 | 458676 | 513514 | 8.2257 | 4.0336 | 0.15112 | 2.879 | 1.4118 | 0.10578 | 6.4375 | 2.8179 | 0.12515 | 2.2531 | 0.98625 | 0.087605
20434 | 458776 | 513514 | 9.2711 | 4.2687 | 0.15415 | 3.2449 | 1.494 | 0.10791 | 6.6114 | 3.0051 | 0.12892 | 2.314 | 1.0518 | 0.090244
20435 | 458876 | 513514 | 17.0272 | 5.2656 | 0.18204 | 5.9595 | 1.843 | 0.12743 | 12.1715 | 4.3165 | 0.15444 | 4.26 | 1.5108 | 0.10811
20436 | 458976 | 513514 | 21.5877 | 5.2935 | 0.20418 | 7.5557 | 1.8527 | 0.14293 | 15.4639 | 4.7833 | 0.17448 | 5.4124 | 1.6741 | 0.12214
20437 | 459076 | 513514 | 23.1353 | 6.5792 | 0.22067 | 8.0974 | 2.3027 | 0.15447 | 18.6577 | 4.9819 | 0.19211 | 6.5302 | 1.7437 | 0.13448
20438 | 459176 | 513514 | 17.7956 | 8.0897 | 0.23669 | 6.2284 | 2.8314 | 0.16568 | 17.5368 | 6.3954 | 0.21367 | 6.1379 | 2.2384 | 0.14957
20439 | 459276 | 513514 | 17.9613 | 7.9677 | 0.23641 | 6.2864 | 2.7887 | 0.16549 | 15.8623 | 6.2909 | 0.21308 | 5.5518 | 2.2018 | 0.14916
20440 | 459376 | 513514 | 15.2983 | 5.8882 | 0.21065 | 5.3544 | 2.0609 | 0.14746 | 13.0623 | 4.383 | 0.18053 | 4.5718 | 1.534 | 0.12637
20441 | 459476 | 513514 | 10.426 | 3.324 | 0.15802 | 3.6491 | 1.1634 | 0.11061 | 7.8558 | 2.3679 | 0.13492 | 2.7495 | 0.82876 | 0.094444
20442 | 459576 | 513514 | 7.0414 | 2.3106 | 0.13333 | 2.4645 | 0.80869 | 0.093331 | 5.6824 | 1.6784 | 0.11381 | 1.9888 | 0.58744 | 0.079667
20443 | 459676 | 513514 | 8.8216 | 3.15 | 0.15395 | 3.0876 | 1.1025 | 0.10776 | 6.748 | 2.208 | 0.13104 | 2.3618 | 0.77281 | 0.091728
20444 | 459776 | 513514 | 13.6003 | 3.9124 | 0.17941 | 4.7601 | 1.3694 | 0.12559 | 9.2332 | 2.983 | 0.15439 | 3.2316 | 1.044 | 0.10807
20445 | 459876 | 513514 | 14.085 | 3.9973 | 0.19387 | 4.9297 | 1.3991 | 0.13571 | 11.1244 | 3.1886 | 0.16858 | 3.8935 | 1.116 | 0.11801
20446 | 459976 | 513514 | 12.7618 | 3.7085 | 0.19139 | 4.4666 | 1.298 | 0.13397 | 10.048 | 3.3147 | 0.1655 | 3.5168 | 1.1602 | 0.11585
20447 | 460076 | 513514 | 11.2619 | 3.9501 | 0.18213 | 3.9417 | 1.3825 | 0.12749 | 8.5847 | 3.395 | 0.15586 | 3.0046 | 1.1882 | 0.1091
20448 | 460176 | 513514 | 7.1756 | 3.2578 | 0.14641 | 2.5115 | 1.1402 | 0.10249 | 5.3995 | 2.4186 | 0.12342 | 1.8898 | 0.84649 | 0.086394
20449 | 460276 | 513514 | 6.8276 | 2.8238 | 0.13335 | 2.3897 | 0.98833 | 0.093345 | 5.2706 | 1.963 | 0.11271 | 1.8447 | 0.68704 | 0.078897
20450 | 460376 | 513514 | 8.6603 | 3.9519 | 0.14445 | 3.0311 | 1.3832 | 0.10111 | 6.3614 | 2.5761 | 0.1216 | 2.2265 | 0.90164 | 0.08512
20451 | 460476 | 513514 | 15.9819 | 6.1729 | 0.17501 | 5.5937 | 2.1605 | 0.12251 | 10.446 | 4.6133 | 0.14819 | 3.6561 | 1.6147 | 0.10373
20452 | 460576 | 513514 | 21.6252 | 7.7662 | 0.20849 | 7.5688 | 2.7182 | 0.14594 | 16.5137 | 6.7202 | 0.18117 | 5.7798 | 2.3521 | 0.12682
20453 | 460676 | 513514 | 24.7051 | 8.114 | 0.21168 | 8.6468 | 2.8399 | 0.14818 | 17.7074 | 7.0843 | 0.18414 | 6.1976 | 2.4795 | 0.1289
20454 | 460776 | 513514 | 25.5061 | 8.2852 | 0.22053 | 8.9271 | 2.8998 | 0.15437 | 20.8371 | 7.4355 | 0.19219 | 7.293 | 2.6024 | 0.13453
20455 | 460876 | 513514 | 29.0678 | 8.2712 | 0.22969 | 10.1737 | 2.8949 | 0.16078 | 22.1359 | 7.5428 | 0.19914 | 7.7476 | 2.64 | 0.1394
20456 | 460976 | 513514 | 32.2317 | 7.962 | 0.23754 | 11.2811 | 2.7867 | 0.16628 | 26.0302 | 7.5274 | 0.20967 | 9.1106 | 2.6346 | 0.14677
20457 | 461076 | 513514 | 31.9604 | 7.3089 | 0.24348 | 11.1861 | 2.5581 | 0.17044 | 26.6309 | 7.2814 | 0.22142 | 9.3208 | 2.5485 | 0.15499
20458 | 461176 | 513514 | 31.0309 | 6.6513 | 0.24735 | 10.8608 | 2.3279 | 0.17314 | 26.8321 | 6.8756 | 0.22837 | 9.3912 | 2.4065 | 0.15986
20459 | 461276 | 513514 | 28.5019 | 6.6548 | 0.24986 | 9.9757 | 2.3292 | 0.1749 | 29.4553 | 6.3139 | 0.23532 | 10.3094 | 2.2099 | 0.16472
20460 | 461376 | 513514 | 26.2878 | 6.97 | 0.24799 | 9.2007 | 2.4395 | 0.17359 | 26.3082 | 6.2484 | 0.2368 | 9.2079 | 2.1869 | 0.16576
20461 | 461476 | 513514 | 27.1487 | 6.9659 | 0.24258 | 9.5021 | 2.4381 | 0.16981 | 26.4301 | 6.162 | 0.23136 | 9.2505 | 2.1567 | 0.16195
20462 | 461576 | 513514 | 21.6191 | 6.7991 | 0.23633 | 7.5667 | 2.3797 | 0.16543 | 23.0868 | 5.909 | 0.22453 | 8.0804 | 2.0682 | 0.15717
20463 | 461676 | 513514 | 20.2765 | 6.4866 | 0.22931 | 7.0968 | 2.2703 | 0.16052 | 19.9685 | 5.5301 | 0.2166 | 6.989 | 1.9355 | 0.15162
20464 | 461776 | 513514 | 17.7969 | 5.8532 | 0.21949 | 6.2289 | 2.0486 | 0.15364 | 14.995 | 4.8153 | 0.20415 | 5.2483 | 1.6853 | 0.14291
20465 | 461876 | 513514 | 16.5797 | 5.5157 | 0.21272 | 5.8029 | 1.9305 | 0.1489 | 15.2761 | 4.5214 | 0.19755 | 5.3466 | 1.5825 | 0.13828
20466 | 461976 | 513514 | 17.6961 | 5.5747 | 0.21049 | 6.1936 | 1.9512 | 0.14734 | 14.0771 | 4.7551 | 0.19888 | 4.927 | 1.6643 | 0.13922
20467 | 462076 | 513514 | 15.2367 | 5.4427 | 0.20694 | 5.3328 | 1.9049 | 0.14486 | 15.956 | 4.8569 | 0.19855 | 5.5846 | 1.6999 | 0.13898
20468 | 462176 | 513514 | 15.2941 | 5.0825 | 0.20211 | 5.3529 | 1.7789 | 0.14148 | 14.7658 | 4.6908 | 0.19555 | 5.168 | 1.6418 | 0.13689
20469 | 462276 | 513514 | 14.3258 | 4.6315 | 0.19718 | 5.014 | 1.621 | 0.13803 | 14.1127 | 4.3889 | 0.19175 | 4.9394 | 1.5361 | 0.13423
20470 | 462376 | 513514 | 13.5806 | 4.1592 | 0.19249 | 4.7532 | 1.4557 | 0.13474 | 12.8605 | 4.0181 | 0.18777 | 4.5012 | 1.4063 | 0.13144
20471 | 462476 | 513514 | 13.2485 | 3.685 | 0.18803 | 4.637 | 1.2898 | 0.13162 | 13.4337 | 3.649 | 0.18438 | 4.7018 | 1.2772 | 0.12907
20472 | 462576 | 513514 | 13.1159 | 3.6051 | 0.18391 | 4.5906 | 1.2618 | 0.12874 | 13.095 | 3.5621 | 0.18071 | 4.5832 | 1.2467 | 0.1265
20473 | 462676 | 513514 | 12.6088 | 3.6798 | 0.18069 | 4.4131 | 1.2879 | 0.12648 | 12.5241 | 3.5219 | 0.17588 | 4.3834 | 1.2327 | 0.12312
20474 | 462776 | 513514 | 14.2229 | 3.6357 | 0.17645 | 4.978 | 1.2725 | 0.12351 | 14.246 | 3.5191 | 0.17405 | 4.9861 | 1.2317 | 0.12183
20475 | 462876 | 513514 | 13.1042 | 3.5445 | 0.17841 | 4.5865 | 1.2406 | 0.12489 | 13.2632 | 3.9822 | 0.1719 | 4.6421 | 1.3938 | 0.12033
20476 | 462976 | 513514 | 14.4082 | 3.821 | 0.17908 | 5.0429 | 1.3373 | 0.12536 | 12.2952 | 4.1398 | 0.16982 | 4.3033 | 1.4489 | 0.11887
20477 | 463076 | 513514 | 14.8945 | 3.9755 | 0.17931 | 5.2131 | 1.3914 | 0.12552 | 11.095 | 4.1682 | 0.16743 | 3.8832 | 1.4589 | 0.1172
20478 | 463176 | 513514 | 14.8208 | 4.3862 | 0.18056 | 5.1873 | 1.5352 | 0.12639 | 11.8413 | 4.0572 | 0.1679 | 4.1445 | 1.42 | 0.11753
20479 | 463276 | 513514 | 13.4767 | 4.7072 | 0.17996 | 4.7168 | 1.6475 | 0.12597 | 12.6588 | 4.0232 | 0.16476 | 4.4306 | 1.4081 | 0.11533
20480 | 463376 | 513514 | 14.0921 | 5.1624 | 0.18148 | 4.9322 | 1.8068 | 0.12704 | 12.5815 | 4.4774 | 0.16715 | 4.4035 | 1.5671 | 0.117
20481 | 463476 | 513514 | 14.2518 | 5.2218 | 0.17722 | 4.9881 | 1.8276 | 0.12405 | 12.6391 | 4.298 | 0.15843 | 4.4237 | 1.5043 | 0.1109
20482 | 463576 | 513514 | 11.8344 | 4.5682 | 0.1604 | 4.142 | 1.5989 | 0.11228 | 8.5736 | 3.4537 | 0.13755 | 3.0007 | 1.2088 | 0.096285
20483 | 463676 | 513514 | 12.174 | 4.4709 | 0.15415 | 4.2609 | 1.5648 | 0.10791 | 8.3443 | 3.3048 | 0.13152 | 2.9205 | 1.1567 | 0.092064
20484 | 463776 | 513514 | 11.3191 | 4.6667 | 0.15366 | 3.9617 | 1.6333 | 0.10756 | 8.574 | 3.4589 | 0.13182 | 3.0009 | 1.2106 | 0.092274
20485 | 463876 | 513514 | 12.7646 | 5.2126 | 0.15949 | 4.4676 | 1.8244 | 0.11164 | 10.0703 | 3.9852 | 0.13893 | 3.5246 | 1.3948 | 0.097251
20486 | 463976 | 513514 | 13.786 | 5.8845 | 0.16529 | 4.8251 | 2.0596 | 0.1157 | 12.5618 | 4.5042 | 0.14644 | 4.3966 | 1.5765 | 0.10251
20487 | 448976 | 513614 | 2.9852 | 1.1934 | 0.08355 | 1.0448 | 0.41768 | 0.058485 | 2.8546 | 1.1873 | 0.08224 | 0.99911 | 0.41554 | 0.057568
20488 | 449076 | 513614 | 3.0676 | 1.1926 | 0.08426 | 1.0737 | 0.4174 | 0.058982 | 2.8923 | 1.1866 | 0.08292 | 1.0123 | 0.41531 | 0.058044
20489 | 449176 | 513614 | 3.097 | 1.1928 | 0.08497 | 1.0839 | 0.41747 | 0.059479 | 2.984 | 1.1848 | 0.08359 | 1.0444 | 0.4147 | 0.058513
20490 | 449276 | 513614 | 3.0854 | 1.2342 | 0.08566 | 1.0799 | 0.43196 | 0.059962 | 3.0577 | 1.1829 | 0.08427 | 1.0702 | 0.41402 | 0.058989
20491 | 449376 | 513614 | 3.0489 | 1.2734 | 0.08645 | 1.0671 | 0.4457 | 0.060515 | 2.992 | 1.2136 | 0.08493 | 1.0472 | 0.42476 | 0.059451
20492 | 449476 | 513614 | 3.0287 | 1.3107 | 0.0875 | 1.06 | 0.45876 | 0.06125 | 2.9616 | 1.2488 | 0.08588 | 1.0366 | 0.43707 | 0.060116
20493 | 449576 | 513614 | 3.0425 | 1.345 | 0.08852 | 1.0649 | 0.47073 | 0.061964 | 2.9419 | 1.2808 | 0.08687 | 1.0297 | 0.44826 | 0.060809
20494 | 449676 | 513614 | 3.0124 | 1.3762 | 0.08959 | 1.0543 | 0.48167 | 0.062713 | 2.9512 | 1.3102 | 0.08791 | 1.0329 | 0.45856 | 0.061537
20495 | 449776 | 513614 | 3.0082 | 1.4037 | 0.09065 | 1.0529 | 0.4913 | 0.063455 | 2.8995 | 1.336 | 0.08895 | 1.0148 | 0.46759 | 0.062265
20496 | 449876 | 513614 | 3.0302 | 1.4271 | 0.09167 | 1.0606 | 0.49949 | 0.064169 | 2.9091 | 1.3576 | 0.08993 | 1.0182 | 0.47517 | 0.062951
20497 | 449976 | 513614 | 3.1094 | 1.4461 | 0.09266 | 1.0883 | 0.50614 | 0.064862 | 2.9396 | 1.375 | 0.09088 | 1.0288 | 0.48125 | 0.063616
20498 | 450076 | 513614 | 3.2016 | 1.4605 | 0.0936 | 1.1206 | 0.51118 | 0.06552 | 3.0344 | 1.3876 | 0.09175 | 1.062 | 0.48566 | 0.064225
20499 | 450176 | 513614 | 3.1636 | 1.4697 | 0.09464 | 1.1073 | 0.51441 | 0.066248 | 3.0926 | 1.3962 | 0.09278 | 1.0824 | 0.48867 | 0.064946
20500 | 450276 | 513614 | 3.2408 | 1.4738 | 0.09559 | 1.1343 | 0.51583 | 0.066913 | 3.1632 | 1.3993 | 0.09368 | 1.1071 | 0.48977 | 0.065576
20501 | 450376 | 513614 | 3.2816 | 1.4724 | 0.09652 | 1.1486 | 0.51534 | 0.067564 | 3.2046 | 1.3973 | 0.09457 | 1.1216 | 0.48905 | 0.066199
20502 | 450476 | 513614 | 3.2914 | 1.4655 | 0.09745 | 1.152 | 0.51294 | 0.068215 | 3.1962 | 1.3901 | 0.09546 | 1.1187 | 0.48654 | 0.066822
20503 | 450576 | 513614 | 3.2586 | 1.4528 | 0.09829 | 1.1405 | 0.50848 | 0.068803 | 3.1878 | 1.3772 | 0.09624 | 1.1157 | 0.48203 | 0.067368
20504 | 450676 | 513614 | 3.2957 | 1.4345 | 0.09913 | 1.1535 | 0.50209 | 0.069391 | 3.2274 | 1.3593 | 0.09703 | 1.1296 | 0.47574 | 0.067921
20505 | 450776 | 513614 | 3.4013 | 1.4104 | 0.09991 | 1.1905 | 0.49363 | 0.069937 | 3.2993 | 1.3356 | 0.09775 | 1.1548 | 0.46747 | 0.068425
20506 | 450876 | 513614 | 3.4259 | 1.3816 | 0.10069 | 1.1991 | 0.48356 | 0.070483 | 3.2702 | 1.3078 | 0.09849 | 1.1446 | 0.45772 | 0.068943
20507 | 450976 | 513614 | 3.4878 | 1.3471 | 0.10141 | 1.2207 | 0.47149 | 0.070987 | 3.377 | 1.2877 | 0.09915 | 1.182 | 0.45071 | 0.069405
20508 | 451076 | 513614 | 3.56 | 1.3308 | 0.10208 | 1.246 | 0.46579 | 0.071456 | 3.4649 | 1.2851 | 0.09978 | 1.2127 | 0.44978 | 0.069846
20509 | 451176 | 513614 | 3.5953 | 1.323 | 0.10272 | 1.2583 | 0.46304 | 0.071904 | 3.5287 | 1.2766 | 0.10038 | 1.235 | 0.4468 | 0.070266
20510 | 451276 | 513614 | 3.6311 | 1.3392 | 0.10332 | 1.2709 | 0.46873 | 0.072324 | 3.5475 | 1.2816 | 0.10094 | 1.2416 | 0.44857 | 0.070658
20511 | 451376 | 513614 | 3.6433 | 1.3962 | 0.10385 | 1.2752 | 0.48869 | 0.072695 | 3.564 | 1.3361 | 0.10144 | 1.2474 | 0.46762 | 0.071008
20512 | 451476 | 513614 | 3.6015 | 1.4508 | 0.10435 | 1.2605 | 0.50778 | 0.073045 | 3.5764 | 1.3881 | 0.10192 | 1.2517 | 0.48584 | 0.071344
20513 | 451576 | 513614 | 3.5934 | 1.5014 | 0.10478 | 1.2577 | 0.52549 | 0.073346 | 3.5866 | 1.4366 | 0.10231 | 1.2553 | 0.50282 | 0.071617
20514 | 451676 | 513614 | 3.5998 | 1.5479 | 0.10517 | 1.2599 | 0.54176 | 0.073619 | 3.5854 | 1.4812 | 0.10266 | 1.2549 | 0.51842 | 0.071862
20515 | 451776 | 513614 | 3.6549 | 1.5896 | 0.10551 | 1.2792 | 0.55635 | 0.073857 | 3.524 | 1.5212 | 0.10298 | 1.2334 | 0.53241 | 0.072086
20516 | 451876 | 513614 | 3.6228 | 1.6256 | 0.10583 | 1.268 | 0.56894 | 0.074081 | 3.5163 | 1.5556 | 0.10331 | 1.2307 | 0.54448 | 0.072317
20517 | 451976 | 513614 | 3.6779 | 1.6548 | 0.1061 | 1.2873 | 0.57919 | 0.07427 | 3.5368 | 1.5839 | 0.10357 | 1.2379 | 0.55435 | 0.072499
20518 | 452076 | 513614 | 3.63 | 1.6769 | 0.10635 | 1.2705 | 0.58692 | 0.074445 | 3.5394 | 1.6052 | 0.10381 | 1.2388 | 0.56181 | 0.072667
20519 | 452176 | 513614 | 3.6749 | 1.6911 | 0.10658 | 1.2862 | 0.5919 | 0.074606 | 3.5912 | 1.6189 | 0.10405 | 1.2569 | 0.56661 | 0.072835
20520 | 452276 | 513614 | 3.7331 | 1.6969 | 0.10683 | 1.3066 | 0.5939 | 0.074781 | 3.6185 | 1.6247 | 0.10432 | 1.2665 | 0.56864 | 0.073024
20521 | 452376 | 513614 | 3.7708 | 1.6944 | 0.10694 | 1.3198 | 0.59305 | 0.074858 | 3.7215 | 1.6225 | 0.10439 | 1.3025 | 0.56788 | 0.073073
20522 | 452476 | 513614 | 3.8173 | 1.683 | 0.10703 | 1.3361 | 0.58905 | 0.074921 | 3.7215 | 1.6119 | 0.10444 | 1.3025 | 0.56415 | 0.073108
20523 | 452576 | 513614 | 3.8115 | 1.6624 | 0.1071 | 1.334 | 0.58183 | 0.07497 | 3.691 | 1.5926 | 0.10447 | 1.2919 | 0.5574 | 0.073129
20524 | 452676 | 513614 | 3.9692 | 1.6327 | 0.10718 | 1.3892 | 0.57145 | 0.075026 | 3.7998 | 1.5644 | 0.10451 | 1.3299 | 0.54755 | 0.073157
20525 | 452776 | 513614 | 4.0887 | 1.5939 | 0.10726 | 1.431 | 0.55785 | 0.075082 | 3.9286 | 1.5276 | 0.10452 | 1.375 | 0.53466 | 0.073164
20526 | 452876 | 513614 | 4.0764 | 1.6493 | 0.1073 | 1.4267 | 0.57727 | 0.07511 | 4.0015 | 1.5917 | 0.10457 | 1.4005 | 0.5571 | 0.073199
20527 | 452976 | 513614 | 4.0584 | 1.7574 | 0.10734 | 1.4205 | 0.6151 | 0.075138 | 3.9551 | 1.6954 | 0.10455 | 1.3843 | 0.59338 | 0.073185
20528 | 453076 | 513614 | 4.0333 | 1.8731 | 0.10734 | 1.4117 | 0.6556 | 0.075138 | 3.8666 | 1.8066 | 0.10455 | 1.3533 | 0.63231 | 0.073185
20529 | 453176 | 513614 | 3.9948 | 1.9866 | 0.10732 | 1.3982 | 0.69532 | 0.075124 | 3.8373 | 1.9157 | 0.10454 | 1.3431 | 0.6705 | 0.073178
20530 | 453276 | 513614 | 3.9756 | 2.0962 | 0.10729 | 1.3915 | 0.73368 | 0.075103 | 3.9445 | 2.021 | 0.10449 | 1.3806 | 0.70734 | 0.073143
20531 | 453376 | 513614 | 3.9193 | 2.1995 | 0.10723 | 1.3717 | 0.76984 | 0.075061 | 3.9125 | 2.1198 | 0.10439 | 1.3694 | 0.74194 | 0.073073
20532 | 453476 | 513614 | 4.0608 | 2.2974 | 0.10717 | 1.4213 | 0.80408 | 0.075019 | 3.8717 | 2.2132 | 0.10428 | 1.3551 | 0.77464 | 0.072996
20533 | 453576 | 513614 | 4.2261 | 2.3882 | 0.1071 | 1.4791 | 0.83586 | 0.07497 | 4.0355 | 2.2999 | 0.10416 | 1.4124 | 0.80495 | 0.072912
20534 | 453676 | 513614 | 4.1966 | 2.468 | 0.10713 | 1.4688 | 0.86381 | 0.074991 | 4.003 | 2.3754 | 0.10407 | 1.401 | 0.83138 | 0.072849
20535 | 453776 | 513614 | 4.1822 | 2.5394 | 0.10694 | 1.4638 | 0.88878 | 0.074858 | 3.9657 | 2.4435 | 0.1039 | 1.388 | 0.85522 | 0.07273
20536 | 453876 | 513614 | 4.1332 | 2.5955 | 0.10682 | 1.4466 | 0.90842 | 0.074774 | 3.9181 | 2.4965 | 0.10373 | 1.3713 | 0.87378 | 0.072611
20537 | 453976 | 513614 | 4.1754 | 2.6355 | 0.10663 | 1.4614 | 0.92242 | 0.074641 | 3.878 | 2.534 | 0.10353 | 1.3573 | 0.8869 | 0.072471
20538 | 454076 | 513614 | 4.1876 | 2.6572 | 0.10632 | 1.4657 | 0.93004 | 0.074424 | 4.0114 | 2.5542 | 0.10325 | 1.404 | 0.89398 | 0.072275
20539 | 454176 | 513614 | 4.2573 | 2.6592 | 0.10599 | 1.49 | 0.93071 | 0.074193 | 4.036 | 2.5552 | 0.10296 | 1.4126 | 0.89432 | 0.072072
20540 | 454276 | 513614 | 4.2041 | 2.6407 | 0.10566 | 1.4714 | 0.92424 | 0.073962 | 3.9895 | 2.5362 | 0.10263 | 1.3963 | 0.88767 | 0.071841
20541 | 454376 | 513614 | 4.1948 | 2.6016 | 0.10534 | 1.4682 | 0.91056 | 0.073738 | 3.8517 | 2.4969 | 0.10228 | 1.3481 | 0.87391 | 0.071596
20542 | 454476 | 513614 | 4.1233 | 2.5415 | 0.10509 | 1.4432 | 0.88952 | 0.073563 | 3.8597 | 2.4369 | 0.10194 | 1.3509 | 0.85291 | 0.071358
20543 | 454576 | 513614 | 4.022 | 2.4607 | 0.10476 | 1.4077 | 0.86126 | 0.073332 | 3.8607 | 2.3573 | 0.10154 | 1.3513 | 0.82505 | 0.071078
20544 | 454676 | 513614 | 3.9353 | 2.362 | 0.10419 | 1.3774 | 0.82671 | 0.072933 | 3.7387 | 2.2609 | 0.10101 | 1.3085 | 0.79131 | 0.070707
20545 | 454776 | 513614 | 3.8375 | 2.2454 | 0.10373 | 1.3431 | 0.7859 | 0.072611 | 3.7096 | 2.1469 | 0.1005 | 1.2984 | 0.75142 | 0.07035
20546 | 454876 | 513614 | 3.8036 | 2.1155 | 0.10309 | 1.3312 | 0.74041 | 0.072163 | 3.5919 | 2.0204 | 0.09989 | 1.2572 | 0.70715 | 0.069923
20547 | 454976 | 513614 | 3.7301 | 1.9749 | 0.10236 | 1.3055 | 0.6912 | 0.071652 | 3.5355 | 1.884 | 0.09921 | 1.2374 | 0.65938 | 0.069447
20548 | 455076 | 513614 | 3.767 | 1.8259 | 0.10159 | 1.3184 | 0.63906 | 0.071113 | 3.6103 | 1.7395 | 0.09848 | 1.2636 | 0.60884 | 0.068936
20549 | 455176 | 513614 | 3.8137 | 1.6701 | 0.10081 | 1.3348 | 0.58454 | 0.070567 | 3.7487 | 1.5888 | 0.09771 | 1.3121 | 0.55606 | 0.068397
20550 | 455276 | 513614 | 3.7792 | 1.5536 | 0.10093 | 1.3227 | 0.54376 | 0.070651 | 3.7849 | 1.4637 | 0.09737 | 1.3247 | 0.51229 | 0.068159
20551 | 455376 | 513614 | 3.8737 | 1.5892 | 0.10117 | 1.3558 | 0.55622 | 0.070819 | 3.7147 | 1.5172 | 0.09748 | 1.3001 | 0.53101 | 0.068236
20552 | 455476 | 513614 | 3.8813 | 1.7278 | 0.10094 | 1.3585 | 0.60473 | 0.070658 | 3.8958 | 1.6488 | 0.09733 | 1.3635 | 0.57707 | 0.068131
20553 | 455576 | 513614 | 4.1151 | 1.8587 | 0.10063 | 1.4403 | 0.65056 | 0.070441 | 3.8885 | 1.7732 | 0.0971 | 1.361 | 0.6206 | 0.06797
20554 | 455676 | 513614 | 4.287 | 1.9775 | 0.10032 | 1.5004 | 0.69214 | 0.070224 | 4.1208 | 1.8861 | 0.0968 | 1.4423 | 0.66012 | 0.06776
20555 | 455776 | 513614 | 4.2438 | 2.0818 | 0.09972 | 1.4853 | 0.72864 | 0.069804 | 4.0869 | 1.9851 | 0.09631 | 1.4304 | 0.69479 | 0.067417
20556 | 455876 | 513614 | 4.4426 | 2.1666 | 0.09897 | 1.5549 | 0.7583 | 0.069279 | 4.1286 | 2.0657 | 0.09569 | 1.445 | 0.72298 | 0.066983
20557 | 455976 | 513614 | 4.4294 | 2.2284 | 0.09811 | 1.5503 | 0.77994 | 0.068677 | 4.1054 | 2.1244 | 0.09495 | 1.4369 | 0.74353 | 0.066465
20558 | 456076 | 513614 | 4.4185 | 2.2656 | 0.09724 | 1.5465 | 0.79297 | 0.068068 | 4.1235 | 2.1595 | 0.09413 | 1.4432 | 0.75584 | 0.065891
20559 | 456176 | 513614 | 4.3579 | 2.2893 | 0.09625 | 1.5253 | 0.80126 | 0.067375 | 4.1412 | 2.1822 | 0.09319 | 1.4494 | 0.76376 | 0.065233
20560 | 456276 | 513614 | 4.3444 | 2.328 | 0.09508 | 1.5205 | 0.81479 | 0.066556 | 4.1014 | 2.2193 | 0.09212 | 1.4355 | 0.77676 | 0.064484
20561 | 456376 | 513614 | 4.3427 | 2.342 | 0.09394 | 1.52 | 0.81972 | 0.065758 | 4.0612 | 2.2327 | 0.091 | 1.4214 | 0.78143 | 0.0637
20562 | 456476 | 513614 | 4.0948 | 2.3323 | 0.09267 | 1.4332 | 0.8163 | 0.064869 | 3.8555 | 2.2233 | 0.08978 | 1.3494 | 0.77815 | 0.062846
20563 | 456576 | 513614 | 3.9839 | 2.2981 | 0.09149 | 1.3944 | 0.80434 | 0.064043 | 3.8339 | 2.1904 | 0.08855 | 1.3419 | 0.76663 | 0.061985
20564 | 456676 | 513614 | 4.1699 | 2.2413 | 0.09031 | 1.4595 | 0.78447 | 0.063217 | 3.8369 | 2.1359 | 0.0873 | 1.3429 | 0.74758 | 0.06111
20565 | 456776 | 513614 | 4.0081 | 2.1646 | 0.08909 | 1.4028 | 0.7576 | 0.062363 | 3.8108 | 2.0626 | 0.08603 | 1.3338 | 0.72191 | 0.060221
20566 | 456876 | 513614 | 3.729 | 2.0703 | 0.08789 | 1.3052 | 0.72461 | 0.061523 | 3.5913 | 1.9727 | 0.08476 | 1.257 | 0.69043 | 0.059332
20567 | 456976 | 513614 | 3.592 | 1.9628 | 0.08659 | 1.2572 | 0.68698 | 0.060613 | 3.4565 | 1.8702 | 0.08347 | 1.2098 | 0.65458 | 0.058429
20568 | 457076 | 513614 | 3.4528 | 1.8471 | 0.08512 | 1.2085 | 0.64649 | 0.059584 | 3.3319 | 1.76 | 0.08213 | 1.1662 | 0.61601 | 0.057491
20569 | 457176 | 513614 | 3.4302 | 1.7208 | 0.08403 | 1.2006 | 0.60228 | 0.058821 | 3.1926 | 1.6399 | 0.081 | 1.1174 | 0.57398 | 0.0567
20570 | 457276 | 513614 | 3.423 | 1.5877 | 0.08327 | 1.198 | 0.5557 | 0.058289 | 3.1164 | 1.5136 | 0.08006 | 1.0907 | 0.52977 | 0.056042
20571 | 457376 | 513614 | 3.4117 | 1.4553 | 0.08248 | 1.1941 | 0.50934 | 0.057736 | 3.1255 | 1.3881 | 0.07918 | 1.0939 | 0.48582 | 0.055426
20572 | 457476 | 513614 | 3.25 | 1.3231 | 0.08203 | 1.1375 | 0.46307 | 0.057421 | 3.1376 | 1.2629 | 0.07851 | 1.0982 | 0.44201 | 0.054957
20573 | 457576 | 513614 | 3.2104 | 1.2381 | 0.08163 | 1.1237 | 0.43335 | 0.057141 | 3.1387 | 1.1583 | 0.07794 | 1.0986 | 0.4054 | 0.054558
20574 | 457676 | 513614 | 3.1436 | 1.1901 | 0.08133 | 1.1003 | 0.41654 | 0.056931 | 3.0629 | 1.1115 | 0.07747 | 1.072 | 0.38903 | 0.054229
20575 | 457776 | 513614 | 3.3811 | 1.1338 | 0.08082 | 1.1834 | 0.39682 | 0.056574 | 3.248 | 1.1007 | 0.07696 | 1.1368 | 0.38526 | 0.053872
20576 | 457876 | 513614 | 3.3121 | 1.1117 | 0.08139 | 1.1592 | 0.3891 | 0.056973 | 3.328 | 1.1134 | 0.07708 | 1.1648 | 0.38969 | 0.053956
20577 | 457976 | 513614 | 3.5275 | 1.1224 | 0.08183 | 1.2346 | 0.39284 | 0.057281 | 3.4839 | 1.1241 | 0.0772 | 1.2194 | 0.39343 | 0.05404
20578 | 458076 | 513614 | 3.7406 | 1.131 | 0.08196 | 1.3092 | 0.39586 | 0.057372 | 3.5995 | 1.1327 | 0.07719 | 1.2598 | 0.39644 | 0.054033
20579 | 458176 | 513614 | 3.7379 | 1.1373 | 0.08202 | 1.3083 | 0.39806 | 0.057414 | 3.7135 | 1.139 | 0.0772 | 1.2997 | 0.39864 | 0.05404
20580 | 458276 | 513614 | 3.8489 | 1.1391 | 0.08622 | 1.3471 | 0.39869 | 0.060354 | 3.7634 | 1.1407 | 0.07959 | 1.3172 | 0.39924 | 0.055713
20581 | 458376 | 513614 | 5.0709 | 1.1378 | 0.09663 | 1.7748 | 0.39821 | 0.067641 | 3.95 | 1.1392 | 0.08581 | 1.3825 | 0.39872 | 0.060067
20582 | 458476 | 513614 | 8.1224 | 2.9873 | 0.1291 | 2.8428 | 1.0456 | 0.09037 | 6.1568 | 1.9003 | 0.10821 | 2.1549 | 0.66511 | 0.075747
20583 | 458576 | 513614 | 11.0484 | 4.8489 | 0.17297 | 3.8669 | 1.6971 | 0.12108 | 7.6865 | 3.5496 | 0.13773 | 2.6903 | 1.2423 | 0.096411
20584 | 458676 | 513614 | 9.5407 | 4.2355 | 0.15745 | 3.3392 | 1.4824 | 0.11021 | 6.8048 | 3.0101 | 0.13072 | 2.3817 | 1.0535 | 0.091504
20585 | 458776 | 513614 | 8.681 | 4.0147 | 0.14771 | 3.0384 | 1.4051 | 0.1034 | 6.4266 | 2.701 | 0.1233 | 2.2493 | 0.94535 | 0.08631
20586 | 458876 | 513614 | 13.5124 | 4.8441 | 0.16603 | 4.7293 | 1.6955 | 0.11622 | 8.5506 | 3.6274 | 0.13991 | 2.9927 | 1.2696 | 0.097937
20587 | 458976 | 513614 | 14.4266 | 4.8575 | 0.17561 | 5.0493 | 1.7001 | 0.12293 | 10.0752 | 3.9042 | 0.1497 | 3.5263 | 1.3665 | 0.10479
20588 | 459076 | 513614 | 17.7624 | 4.7605 | 0.19143 | 6.2168 | 1.6662 | 0.134 | 13.0501 | 3.978 | 0.16431 | 4.5675 | 1.3923 | 0.11502
20589 | 459176 | 513614 | 15.3712 | 6.0626 | 0.21435 | 5.3799 | 2.1219 | 0.15005 | 12.5427 | 4.5043 | 0.18357 | 4.3899 | 1.5765 | 0.1285
20590 | 459276 | 513614 | 16.5645 | 6.2043 | 0.21803 | 5.7976 | 2.1715 | 0.15262 | 13.7297 | 4.6486 | 0.18782 | 4.8054 | 1.627 | 0.13147
20591 | 459376 | 513614 | 13.2832 | 4.816 | 0.19019 | 4.6491 | 1.6856 | 0.13313 | 10.5904 | 3.3978 | 0.16071 | 3.7066 | 1.1892 | 0.1125
20592 | 459476 | 513614 | 9.0748 | 2.8501 | 0.14682 | 3.1762 | 0.99753 | 0.10277 | 6.4332 | 1.9407 | 0.12494 | 2.2516 | 0.67925 | 0.087458
20593 | 459576 | 513614 | 6.0948 | 1.8091 | 0.12247 | 2.1332 | 0.6332 | 0.085729 | 5.2328 | 1.7301 | 0.10536 | 1.8315 | 0.60555 | 0.073752
20594 | 459676 | 513614 | 7.2405 | 2.5196 | 0.14196 | 2.5342 | 0.88187 | 0.099372 | 5.9137 | 1.7646 | 0.12062 | 2.0698 | 0.6176 | 0.084434
20595 | 459776 | 513614 | 11.8623 | 3.2374 | 0.16624 | 4.1518 | 1.1331 | 0.11637 | 7.7863 | 2.3347 | 0.14145 | 2.7252 | 0.81716 | 0.099015
20596 | 459876 | 513614 | 12.809 | 3.6135 | 0.18875 | 4.4832 | 1.2647 | 0.13212 | 9.7457 | 3.0757 | 0.1626 | 3.411 | 1.0765 | 0.11382
20597 | 459976 | 513614 | 13.0975 | 3.9592 | 0.19689 | 4.5841 | 1.3857 | 0.13782 | 10.468 | 3.5911 | 0.17043 | 3.6638 | 1.2569 | 0.1193
20598 | 460076 | 513614 | 10.861 | 4.1345 | 0.18464 | 3.8013 | 1.4471 | 0.12925 | 8.5277 | 3.5335 | 0.15774 | 2.9847 | 1.2367 | 0.11042
20599 | 460176 | 513614 | 8.3372 | 3.5825 | 0.15381 | 2.918 | 1.2539 | 0.10767 | 5.8563 | 2.6445 | 0.12949 | 2.0497 | 0.92558 | 0.090643
20600 | 460276 | 513614 | 6.6035 | 2.576 | 0.12603 | 2.3112 | 0.90161 | 0.088221 | 4.7681 | 1.7378 | 0.10705 | 1.6688 | 0.60824 | 0.074935
20601 | 460376 | 513614 | 7.54 | 3.632 | 0.13633 | 2.639 | 1.2712 | 0.095431 | 5.8518 | 2.2537 | 0.11498 | 2.0481 | 0.78881 | 0.080486
20602 | 460476 | 513614 | 14.2481 | 5.9639 | 0.16654 | 4.9868 | 2.0874 | 0.11658 | 9.2553 | 4.2539 | 0.14022 | 3.2394 | 1.4889 | 0.098154
20603 | 460576 | 513614 | 18.5947 | 7.6598 | 0.19455 | 6.5082 | 2.6809 | 0.13619 | 12.8965 | 6.1191 | 0.16598 | 4.5138 | 2.1417 | 0.11619
20604 | 460676 | 513614 | 23.3289 | 8.3214 | 0.21197 | 8.1651 | 2.9125 | 0.14838 | 18.1699 | 7.1024 | 0.18314 | 6.3595 | 2.4858 | 0.1282
20605 | 460776 | 513614 | 27.9729 | 8.4459 | 0.22634 | 9.7905 | 2.9561 | 0.15844 | 20.6794 | 7.5227 | 0.19543 | 7.2378 | 2.6329 | 0.1368
20606 | 460876 | 513614 | 30.6959 | 8.227 | 0.23874 | 10.7436 | 2.8794 | 0.16712 | 26.0925 | 7.6848 | 0.20907 | 9.1324 | 2.6897 | 0.14635
20607 | 460976 | 513614 | 32.559 | 7.7556 | 0.2439 | 11.3956 | 2.7145 | 0.17073 | 26.4106 | 7.516 | 0.21942 | 9.2437 | 2.6306 | 0.15359
20608 | 461076 | 513614 | 31.6042 | 6.8533 | 0.25199 | 11.0615 | 2.3986 | 0.17639 | 28.8995 | 7.1262 | 0.23252 | 10.1148 | 2.4942 | 0.16276
20609 | 461176 | 513614 | 31.3388 | 6.744 | 0.25577 | 10.9686 | 2.3604 | 0.17904 | 30.217 | 6.4912 | 0.24165 | 10.5759 | 2.2719 | 0.16915
20610 | 461276 | 513614 | 27.4108 | 7.1223 | 0.25424 | 9.5938 | 2.4928 | 0.17797 | 26.7748 | 6.5434 | 0.2449 | 9.3712 | 2.2902 | 0.17143
20611 | 461376 | 513614 | 25.991 | 7.2373 | 0.24935 | 9.0968 | 2.5331 | 0.17455 | 28.9715 | 6.6757 | 0.24151 | 10.14 | 2.3365 | 0.16906
20612 | 461476 | 513614 | 22.0105 | 7.1977 | 0.24361 | 7.7037 | 2.5192 | 0.17053 | 24.2875 | 6.569 | 0.23579 | 8.5006 | 2.2991 | 0.16505
20613 | 461576 | 513614 | 19.8552 | 6.9713 | 0.23706 | 6.9493 | 2.4399 | 0.16594 | 21.9056 | 6.2129 | 0.22798 | 7.667 | 2.1745 | 0.15959
20614 | 461676 | 513614 | 19.7322 | 6.5647 | 0.22952 | 6.9063 | 2.2976 | 0.16066 | 18.2265 | 5.6951 | 0.21869 | 6.3793 | 1.9933 | 0.15308
20615 | 461776 | 513614 | 17.1465 | 5.9783 | 0.22053 | 6.0013 | 2.0924 | 0.15437 | 15.8052 | 5.0314 | 0.20743 | 5.5318 | 1.761 | 0.1452
20616 | 461876 | 513614 | 17.2604 | 5.6499 | 0.21413 | 6.0412 | 1.9775 | 0.14989 | 14.2616 | 4.7732 | 0.20157 | 4.9916 | 1.6706 | 0.1411
20617 | 461976 | 513614 | 15.8768 | 5.4848 | 0.21001 | 5.5569 | 1.9197 | 0.14701 | 15.15 | 4.786 | 0.19994 | 5.3025 | 1.6751 | 0.13996
20618 | 462076 | 513614 | 15.4403 | 5.2032 | 0.20569 | 5.4041 | 1.8211 | 0.14398 | 16.3968 | 4.7226 | 0.19805 | 5.7389 | 1.6529 | 0.13864
20619 | 462176 | 513614 | 14.8044 | 4.7742 | 0.2008 | 5.1815 | 1.671 | 0.14056 | 14.4709 | 4.4604 | 0.19454 | 5.0648 | 1.5611 | 0.13618
20620 | 462276 | 513614 | 13.4261 | 4.2996 | 0.19607 | 4.6991 | 1.5049 | 0.13725 | 13.3894 | 4.1214 | 0.1909 | 4.6863 | 1.4425 | 0.13363
20621 | 462376 | 513614 | 14.006 | 3.8277 | 0.19158 | 4.9021 | 1.3397 | 0.13411 | 13.4533 | 3.7355 | 0.18713 | 4.7086 | 1.3074 | 0.13099
20622 | 462476 | 513614 | 13.4107 | 3.6665 | 0.18729 | 4.6937 | 1.2833 | 0.1311 | 12.9275 | 3.5972 | 0.18375 | 4.5246 | 1.259 | 0.12862
20623 | 462576 | 513614 | 12.8227 | 3.676 | 0.18347 | 4.488 | 1.2866 | 0.12843 | 13.0816 | 3.625 | 0.18003 | 4.5786 | 1.2687 | 0.12602
20624 | 462676 | 513614 | 12.4525 | 3.7492 | 0.18021 | 4.3584 | 1.3122 | 0.12615 | 14.1046 | 3.5546 | 0.17579 | 4.9366 | 1.2441 | 0.12305
20625 | 462776 | 513614 | 13.3711 | 3.7614 | 0.17862 | 4.6799 | 1.3165 | 0.12503 | 13.1612 | 3.5529 | 0.17735 | 4.6064 | 1.2435 | 0.12415
20626 | 462876 | 513614 | 14.8978 | 3.6479 | 0.18212 | 5.2142 | 1.2768 | 0.12748 | 13.294 | 4.0022 | 0.17609 | 4.6529 | 1.4008 | 0.12326
20627 | 462976 | 513614 | 15.3015 | 4.0398 | 0.18277 | 5.3555 | 1.4139 | 0.12794 | 12.0288 | 4.1925 | 0.17208 | 4.2101 | 1.4674 | 0.12046
20628 | 463076 | 513614 | 15.583 | 4.4966 | 0.18408 | 5.454 | 1.5738 | 0.12886 | 12.1671 | 4.0872 | 0.17257 | 4.2585 | 1.4305 | 0.1208
20629 | 463176 | 513614 | 14.2879 | 4.8352 | 0.18362 | 5.0008 | 1.6923 | 0.12853 | 13.086 | 4.182 | 0.16914 | 4.5801 | 1.4637 | 0.1184
20630 | 463276 | 513614 | 14.7295 | 5.0694 | 0.1815 | 5.1553 | 1.7743 | 0.12705 | 12.6393 | 4.2495 | 0.16413 | 4.4238 | 1.4873 | 0.11489
20631 | 463376 | 513614 | 14.653 | 5.3924 | 0.18096 | 5.1286 | 1.8873 | 0.12667 | 13.131 | 4.5074 | 0.16316 | 4.5959 | 1.5776 | 0.11421
20632 | 463476 | 513614 | 14.7144 | 5.3547 | 0.17516 | 5.1501 | 1.8741 | 0.12261 | 11.0429 | 4.2892 | 0.15418 | 3.865 | 1.5012 | 0.10793
20633 | 463576 | 513614 | 13.4063 | 4.7945 | 0.16068 | 4.6922 | 1.6781 | 0.11248 | 9.2931 | 3.6033 | 0.13762 | 3.2526 | 1.2611 | 0.096334
20634 | 463676 | 513614 | 10.5445 | 4.4698 | 0.15099 | 3.6906 | 1.5644 | 0.10569 | 8.3814 | 3.2523 | 0.12918 | 2.9335 | 1.1383 | 0.090426
20635 | 463776 | 513614 | 11.3872 | 4.6568 | 0.15204 | 3.9855 | 1.6299 | 0.10643 | 8.8097 | 3.4101 | 0.13026 | 3.0834 | 1.1935 | 0.091182
20636 | 463876 | 513614 | 14.2156 | 5.3017 | 0.15983 | 4.9755 | 1.8556 | 0.11188 | 11.5415 | 3.9561 | 0.13869 | 4.0395 | 1.3846 | 0.097083
20637 | 463976 | 513614 | 11.9123 | 5.774 | 0.16256 | 4.1693 | 2.0209 | 0.11379 | 11.0742 | 4.2313 | 0.14154 | 3.876 | 1.481 | 0.099078
20638 | 448976 | 513714 | 2.9058 | 1.2061 | 0.08365 | 1.017 | 0.42213 | 0.058555 | 2.853 | 1.2 | 0.0824 | 0.99854 | 0.42 | 0.05768
20639 | 449076 | 513714 | 3.0173 | 1.2066 | 0.08438 | 1.056 | 0.42231 | 0.059066 | 2.86 | 1.2006 | 0.0831 | 1.001 | 0.42022 | 0.05817
20640 | 449176 | 513714 | 3.0981 | 1.2054 | 0.08511 | 1.0843 | 0.42188 | 0.059577 | 2.9202 | 1.1995 | 0.08378 | 1.0221 | 0.41984 | 0.058646
20641 | 449276 | 513714 | 3.1174 | 1.2094 | 0.08584 | 1.0911 | 0.42331 | 0.060088 | 3.0163 | 1.1988 | 0.08449 | 1.0557 | 0.41957 | 0.059143
20642 | 449376 | 513714 | 3.0949 | 1.2522 | 0.08655 | 1.0832 | 0.43825 | 0.060585 | 3.0667 | 1.1971 | 0.08521 | 1.0733 | 0.41897 | 0.059647
20643 | 449476 | 513714 | 3.0903 | 1.2926 | 0.08746 | 1.0816 | 0.45239 | 0.061222 | 3.0009 | 1.2314 | 0.0859 | 1.0503 | 0.431 | 0.06013
20644 | 449576 | 513714 | 3.0665 | 1.3306 | 0.08854 | 1.0733 | 0.46571 | 0.061978 | 2.9846 | 1.2672 | 0.08694 | 1.0446 | 0.44353 | 0.060858
20645 | 449676 | 513714 | 3.0976 | 1.3661 | 0.08966 | 1.0841 | 0.47812 | 0.062762 | 2.9938 | 1.3007 | 0.08804 | 1.0478 | 0.45526 | 0.061628
20646 | 449776 | 513714 | 3.0648 | 1.3975 | 0.0907 | 1.0727 | 0.48912 | 0.06349 | 2.991 | 1.3299 | 0.08903 | 1.0468 | 0.46547 | 0.062321
20647 | 449876 | 513714 | 3.0235 | 1.4254 | 0.09174 | 1.0582 | 0.4989 | 0.064218 | 2.9374 | 1.3558 | 0.09004 | 1.0281 | 0.47454 | 0.063028
20648 | 449976 | 513714 | 3.0874 | 1.4493 | 0.09281 | 1.0806 | 0.50725 | 0.064967 | 2.9616 | 1.378 | 0.09107 | 1.0366 | 0.48229 | 0.063749
20649 | 450076 | 513714 | 3.1597 | 1.4685 | 0.09382 | 1.1059 | 0.51397 | 0.065674 | 2.9837 | 1.3954 | 0.09204 | 1.0443 | 0.48839 | 0.064428
20650 | 450176 | 513714 | 3.2294 | 1.4828 | 0.09484 | 1.1303 | 0.51899 | 0.066388 | 3.0811 | 1.4083 | 0.09301 | 1.0784 | 0.49291 | 0.065107
20651 | 450276 | 513714 | 3.2319 | 1.492 | 0.09583 | 1.1312 | 0.52218 | 0.067081 | 3.1437 | 1.4162 | 0.09395 | 1.1003 | 0.49566 | 0.065765
20652 | 450376 | 513714 | 3.2747 | 1.4956 | 0.09681 | 1.1461 | 0.52346 | 0.067767 | 3.2097 | 1.4189 | 0.09488 | 1.1234 | 0.49661 | 0.066416
20653 | 450476 | 513714 | 3.3166 | 1.4935 | 0.09775 | 1.1608 | 0.52273 | 0.068425 | 3.235 | 1.4161 | 0.09577 | 1.1323 | 0.49564 | 0.067039
20654 | 450576 | 513714 | 3.342 | 1.4855 | 0.09865 | 1.1697 | 0.51992 | 0.069055 | 3.2284 | 1.4077 | 0.09661 | 1.1299 | 0.49269 | 0.067627
20655 | 450676 | 513714 | 3.3036 | 1.4718 | 0.09956 | 1.1563 | 0.51514 | 0.069692 | 3.2174 | 1.394 | 0.09748 | 1.1261 | 0.48791 | 0.068236
20656 | 450776 | 513714 | 3.357 | 1.4522 | 0.10041 | 1.1749 | 0.50826 | 0.070287 | 3.2697 | 1.3747 | 0.09828 | 1.1444 | 0.48114 | 0.068796
20657 | 450876 | 513714 | 3.4622 | 1.4275 | 0.10126 | 1.2118 | 0.49961 | 0.070882 | 3.3355 | 1.3505 | 0.09909 | 1.1674 | 0.47266 | 0.069363
20658 | 450976 | 513714 | 3.5004 | 1.3967 | 0.10203 | 1.2252 | 0.48884 | 0.071421 | 3.3418 | 1.3207 | 0.09981 | 1.1696 | 0.46224 | 0.069867
20659 | 451076 | 513714 | 3.5227 | 1.3604 | 0.10275 | 1.2329 | 0.47613 | 0.071925 | 3.4486 | 1.3113 | 0.10047 | 1.207 | 0.45894 | 0.070329
20660 | 451176 | 513714 | 3.5824 | 1.3549 | 0.10343 | 1.2538 | 0.47423 | 0.072401 | 3.5358 | 1.3073 | 0.1011 | 1.2375 | 0.45755 | 0.07077
20661 | 451276 | 513714 | 3.6593 | 1.3455 | 0.10406 | 1.2807 | 0.47091 | 0.072842 | 3.5642 | 1.2971 | 0.10169 | 1.2475 | 0.45399 | 0.071183
20662 | 451376 | 513714 | 3.6773 | 1.3753 | 0.10466 | 1.2871 | 0.48136 | 0.073262 | 3.5924 | 1.3151 | 0.10226 | 1.2574 | 0.46029 | 0.071582
20663 | 451476 | 513714 | 3.681 | 1.434 | 0.10522 | 1.2883 | 0.50189 | 0.073654 | 3.5972 | 1.3709 | 0.1028 | 1.259 | 0.47982 | 0.07196
20664 | 451576 | 513714 | 3.6308 | 1.4883 | 0.10568 | 1.2708 | 0.52089 | 0.073976 | 3.6114 | 1.423 | 0.10321 | 1.264 | 0.49805 | 0.072247
20665 | 451676 | 513714 | 3.6269 | 1.5395 | 0.10612 | 1.2694 | 0.53884 | 0.074284 | 3.6203 | 1.4721 | 0.10361 | 1.2671 | 0.51522 | 0.072527
20666 | 451776 | 513714 | 3.6309 | 1.5864 | 0.10651 | 1.2708 | 0.55524 | 0.074557 | 3.6221 | 1.5169 | 0.10398 | 1.2677 | 0.5309 | 0.072786
20667 | 451876 | 513714 | 3.7118 | 1.6277 | 0.10686 | 1.2991 | 0.56969 | 0.074802 | 3.5506 | 1.5564 | 0.10431 | 1.2427 | 0.54475 | 0.073017
20668 | 451976 | 513714 | 3.6778 | 1.6628 | 0.10719 | 1.2872 | 0.582 | 0.075033 | 3.6068 | 1.59 | 0.10466 | 1.2624 | 0.55649 | 0.073262
20669 | 452076 | 513714 | 3.6548 | 1.6907 | 0.10749 | 1.2792 | 0.59174 | 0.075243 | 3.5575 | 1.6168 | 0.10498 | 1.2451 | 0.56587 | 0.073486
20670 | 452176 | 513714 | 3.6458 | 1.7108 | 0.10773 | 1.276 | 0.59878 | 0.075411 | 3.6007 | 1.6362 | 0.1052 | 1.2602 | 0.57269 | 0.07364
20671 | 452276 | 513714 | 3.7418 | 1.7224 | 0.10796 | 1.3096 | 0.60285 | 0.075572 | 3.6383 | 1.6478 | 0.10543 | 1.2734 | 0.57673 | 0.073801
20672 | 452376 | 513714 | 3.795 | 1.7257 | 0.1081 | 1.3282 | 0.604 | 0.07567 | 3.7039 | 1.6511 | 0.10554 | 1.2964 | 0.57788 | 0.073878
20673 | 452476 | 513714 | 3.828 | 1.7199 | 0.10822 | 1.3398 | 0.60196 | 0.075754 | 3.7456 | 1.6457 | 0.10562 | 1.311 | 0.576 | 0.073934
20674 | 452576 | 513714 | 3.8297 | 1.7046 | 0.10829 | 1.3404 | 0.59663 | 0.075803 | 3.7172 | 1.6315 | 0.10564 | 1.301 | 0.57103 | 0.073948
20675 | 452676 | 513714 | 3.9546 | 1.6798 | 0.10838 | 1.3841 | 0.58792 | 0.075866 | 3.7813 | 1.608 | 0.1057 | 1.3235 | 0.56279 | 0.07399
20676 | 452776 | 513714 | 4.105 | 1.6456 | 0.10846 | 1.4368 | 0.57595 | 0.075922 | 3.9257 | 1.5754 | 0.10575 | 1.374 | 0.55138 | 0.074025
20677 | 452876 | 513714 | 4.1152 | 1.6253 | 0.10852 | 1.4403 | 0.56887 | 0.075964 | 4.0397 | 1.5677 | 0.10578 | 1.4139 | 0.54871 | 0.074046
20678 | 452976 | 513714 | 4.1001 | 1.7381 | 0.10855 | 1.435 | 0.60833 | 0.075985 | 4.051 | 1.6759 | 0.10578 | 1.4178 | 0.58655 | 0.074046
20679 | 453076 | 513714 | 4.0781 | 1.8543 | 0.10857 | 1.4274 | 0.649 | 0.075999 | 3.9813 | 1.7873 | 0.10577 | 1.3935 | 0.62556 | 0.074039
20680 | 453176 | 513714 | 4.061 | 1.9671 | 0.10857 | 1.4214 | 0.68848 | 0.075999 | 3.8752 | 1.8953 | 0.10572 | 1.3563 | 0.66335 | 0.074004
20681 | 453276 | 513714 | 4.0141 | 2.083 | 0.10853 | 1.4049 | 0.72905 | 0.075971 | 3.9676 | 2.0065 | 0.10568 | 1.3886 | 0.70226 | 0.073976
20682 | 453376 | 513714 | 4.0309 | 2.1942 | 0.10848 | 1.4108 | 0.76798 | 0.075936 | 3.9653 | 2.113 | 0.10561 | 1.3879 | 0.73956 | 0.073927
20683 | 453476 | 513714 | 4.0485 | 2.2992 | 0.10842 | 1.417 | 0.80471 | 0.075894 | 3.9162 | 2.2133 | 0.10551 | 1.3707 | 0.77466 | 0.073857
20684 | 453576 | 513714 | 4.2401 | 2.3965 | 0.10836 | 1.484 | 0.83879 | 0.075852 | 4.0331 | 2.3061 | 0.10539 | 1.4116 | 0.80714 | 0.073773
20685 | 453676 | 513714 | 4.297 | 2.4857 | 0.10826 | 1.504 | 0.86999 | 0.075782 | 4.1211 | 2.3911 | 0.10527 | 1.4424 | 0.83687 | 0.073689
20686 | 453776 | 513714 | 4.2214 | 2.563 | 0.10818 | 1.4775 | 0.89704 | 0.075726 | 3.9807 | 2.4644 | 0.10513 | 1.3932 | 0.86253 | 0.073591
20687 | 453876 | 513714 | 4.2537 | 2.6268 | 0.10804 | 1.4888 | 0.91938 | 0.075628 | 4.0435 | 2.5248 | 0.10496 | 1.4152 | 0.88367 | 0.073472
20688 | 453976 | 513714 | 4.2396 | 2.6746 | 0.10784 | 1.4839 | 0.93612 | 0.075488 | 3.897 | 2.5698 | 0.10474 | 1.364 | 0.89944 | 0.073318
20689 | 454076 | 513714 | 4.26 | 2.704 | 0.10754 | 1.491 | 0.9464 | 0.075278 | 4.024 | 2.5973 | 0.10448 | 1.4084 | 0.90906 | 0.073136
20690 | 454176 | 513714 | 4.263 | 2.713 | 0.10721 | 1.492 | 0.94955 | 0.075047 | 4.0493 | 2.6051 | 0.10419 | 1.4173 | 0.91179 | 0.072933
20691 | 454276 | 513714 | 4.3287 | 2.701 | 0.10689 | 1.5151 | 0.94534 | 0.074823 | 4.1059 | 2.5922 | 0.10387 | 1.4371 | 0.90728 | 0.072709
20692 | 454376 | 513714 | 4.2006 | 2.6673 | 0.10655 | 1.4702 | 0.93356 | 0.074585 | 3.9345 | 2.5583 | 0.10351 | 1.3771 | 0.8954 | 0.072457
20693 | 454476 | 513714 | 4.1804 | 2.6118 | 0.10625 | 1.4631 | 0.91413 | 0.074375 | 3.8877 | 2.5028 | 0.10314 | 1.3607 | 0.87597 | 0.072198
20694 | 454576 | 513714 | 4.0871 | 2.5343 | 0.10594 | 1.4305 | 0.88702 | 0.074158 | 3.9307 | 2.4262 | 0.10274 | 1.3757 | 0.84916 | 0.071918
20695 | 454676 | 513714 | 4.0206 | 2.4374 | 0.1054 | 1.4072 | 0.85309 | 0.07378 | 3.7634 | 2.3314 | 0.10223 | 1.3172 | 0.816 | 0.071561
20696 | 454776 | 513714 | 3.89 | 2.3225 | 0.10482 | 1.3615 | 0.81286 | 0.073374 | 3.749 | 2.2193 | 0.10167 | 1.3121 | 0.77677 | 0.071169
20697 | 454876 | 513714 | 3.8321 | 2.1917 | 0.10421 | 1.3413 | 0.76709 | 0.072947 | 3.6343 | 2.092 | 0.10107 | 1.272 | 0.73221 | 0.070749
20698 | 454976 | 513714 | 3.798 | 2.0472 | 0.10358 | 1.3293 | 0.71652 | 0.072506 | 3.5425 | 1.9516 | 0.10042 | 1.2399 | 0.68305 | 0.070294
20699 | 455076 | 513714 | 3.7816 | 1.8953 | 0.10279 | 1.3236 | 0.66336 | 0.071953 | 3.6159 | 1.8044 | 0.09968 | 1.2656 | 0.63155 | 0.069776
20700 | 455176 | 513714 | 3.8259 | 1.7355 | 0.102 | 1.3391 | 0.60742 | 0.0714 | 3.7796 | 1.6498 | 0.09891 | 1.3229 | 0.57744 | 0.069237
20701 | 455276 | 513714 | 3.844 | 1.5761 | 0.10195 | 1.3454 | 0.55163 | 0.071365 | 3.7954 | 1.4916 | 0.0984 | 1.3284 | 0.52206 | 0.06888
20702 | 455376 | 513714 | 3.858 | 1.5913 | 0.10246 | 1.3503 | 0.55695 | 0.071722 | 3.7217 | 1.5184 | 0.09864 | 1.3026 | 0.53143 | 0.069048
20703 | 455476 | 513714 | 3.8931 | 1.7378 | 0.10192 | 1.3626 | 0.60824 | 0.071344 | 3.8999 | 1.6572 | 0.09836 | 1.365 | 0.58002 | 0.068852
20704 | 455576 | 513714 | 4.1493 | 1.8724 | 0.10174 | 1.4523 | 0.65536 | 0.071218 | 3.9033 | 1.785 | 0.09819 | 1.3662 | 0.62474 | 0.068733
20705 | 455676 | 513714 | 4.319 | 1.9966 | 0.10135 | 1.5117 | 0.69881 | 0.070945 | 4.1483 | 1.9028 | 0.09786 | 1.4519 | 0.66599 | 0.068502
20706 | 455776 | 513714 | 4.2708 | 2.1053 | 0.10077 | 1.4948 | 0.73685 | 0.070539 | 4.119 | 2.006 | 0.09739 | 1.4417 | 0.70211 | 0.068173
20707 | 455876 | 513714 | 4.4932 | 2.1942 | 0.10016 | 1.5726 | 0.76797 | 0.070112 | 4.1688 | 2.0904 | 0.09683 | 1.4591 | 0.73165 | 0.067781
20708 | 455976 | 513714 | 4.475 | 2.2601 | 0.09935 | 1.5662 | 0.79104 | 0.069545 | 4.1508 | 2.1529 | 0.09611 | 1.4528 | 0.75351 | 0.067277
20709 | 456076 | 513714 | 4.4667 | 2.2996 | 0.09838 | 1.5633 | 0.80485 | 0.068866 | 4.1847 | 2.1902 | 0.09525 | 1.4646 | 0.76656 | 0.066675
20710 | 456176 | 513714 | 4.3934 | 2.3284 | 0.09733 | 1.5377 | 0.81494 | 0.068131 | 4.1588 | 2.2174 | 0.09428 | 1.4556 | 0.77609 | 0.065996
20711 | 456276 | 513714 | 4.3926 | 2.3692 | 0.09616 | 1.5374 | 0.82922 | 0.067312 | 4.1777 | 2.2565 | 0.09321 | 1.4622 | 0.78979 | 0.065247
20712 | 456376 | 513714 | 4.4089 | 2.3843 | 0.09502 | 1.5431 | 0.8345 | 0.066514 | 4.1035 | 2.2708 | 0.09206 | 1.4362 | 0.79478 | 0.064442
20713 | 456476 | 513714 | 4.1529 | 2.3745 | 0.09373 | 1.4535 | 0.83108 | 0.065611 | 3.8969 | 2.2614 | 0.09083 | 1.3639 | 0.7915 | 0.063581
20714 | 456576 | 513714 | 4.017 | 2.34 | 0.09241 | 1.4059 | 0.819 | 0.064687 | 3.8441 | 2.2283 | 0.08953 | 1.3455 | 0.77992 | 0.062671
20715 | 456676 | 513714 | 4.2182 | 2.2815 | 0.09116 | 1.4764 | 0.79852 | 0.063812 | 3.8744 | 2.1723 | 0.08822 | 1.3561 | 0.76031 | 0.061754
20716 | 456776 | 513714 | 4.0661 | 2.202 | 0.08988 | 1.4231 | 0.77071 | 0.062916 | 3.8341 | 2.0964 | 0.08689 | 1.3419 | 0.73375 | 0.060823
20717 | 456876 | 513714 | 3.7383 | 2.1045 | 0.08861 | 1.3084 | 0.73657 | 0.062027 | 3.6082 | 2.0035 | 0.08558 | 1.2629 | 0.70121 | 0.059906
20718 | 456976 | 513714 | 3.6129 | 1.9932 | 0.08728 | 1.2645 | 0.69761 | 0.061096 | 3.46 | 1.8975 | 0.08426 | 1.211 | 0.66412 | 0.058982
20719 | 457076 | 513714 | 3.4573 | 1.8714 | 0.08596 | 1.21 | 0.655 | 0.060172 | 3.3306 | 1.7817 | 0.08297 | 1.1657 | 0.62361 | 0.058079
20720 | 457176 | 513714 | 3.4392 | 1.7395 | 0.08494 | 1.2037 | 0.60883 | 0.059458 | 3.1873 | 1.6565 | 0.08185 | 1.1155 | 0.57978 | 0.057295
20721 | 457276 | 513714 | 3.4313 | 1.6041 | 0.08398 | 1.2009 | 0.56142 | 0.058786 | 3.1324 | 1.5281 | 0.08081 | 1.0963 | 0.53484 | 0.056567
20722 | 457376 | 513714 | 3.4112 | 1.4652 | 0.08341 | 1.1939 | 0.51283 | 0.058387 | 3.1411 | 1.3967 | 0.08002 | 1.0994 | 0.48886 | 0.056014
20723 | 457476 | 513714 | 3.2367 | 1.331 | 0.08277 | 1.1328 | 0.46584 | 0.057939 | 3.1521 | 1.2697 | 0.07926 | 1.1032 | 0.4444 | 0.055482
20724 | 457576 | 513714 | 3.2003 | 1.2481 | 0.0822 | 1.1201 | 0.43683 | 0.05754 | 3.1517 | 1.1659 | 0.07859 | 1.1031 | 0.40807 | 0.055013
20725 | 457676 | 513714 | 3.2264 | 1.1969 | 0.08196 | 1.1292 | 0.41891 | 0.057372 | 3.1011 | 1.1162 | 0.07816 | 1.0854 | 0.39068 | 0.054712
20726 | 457776 | 513714 | 3.3653 | 1.1373 | 0.08161 | 1.1779 | 0.39805 | 0.057127 | 3.2814 | 1.1089 | 0.07773 | 1.1485 | 0.38811 | 0.054411
20727 | 457876 | 513714 | 3.3622 | 1.1196 | 0.0819 | 1.1768 | 0.39187 | 0.05733 | 3.3796 | 1.1216 | 0.0777 | 1.1829 | 0.39254 | 0.05439
20728 | 457976 | 513714 | 3.5826 | 1.1303 | 0.08188 | 1.2539 | 0.39561 | 0.057316 | 3.5206 | 1.1322 | 0.07757 | 1.2322 | 0.39628 | 0.054299
20729 | 458076 | 513714 | 3.7984 | 1.1387 | 0.0818 | 1.3295 | 0.39853 | 0.05726 | 3.6379 | 1.1406 | 0.07745 | 1.2733 | 0.3992 | 0.054215
20730 | 458176 | 513714 | 3.772 | 1.1441 | 0.08238 | 1.3202 | 0.40042 | 0.057666 | 3.7431 | 1.1459 | 0.07775 | 1.3101 | 0.40107 | 0.054425
20731 | 458276 | 513714 | 3.954 | 1.1452 | 0.08626 | 1.3839 | 0.40083 | 0.060382 | 3.8666 | 1.147 | 0.07995 | 1.3533 | 0.40145 | 0.055965
20732 | 458376 | 513714 | 5.2085 | 1.15 | 0.09731 | 1.823 | 0.40251 | 0.068117 | 4.038 | 1.1445 | 0.08651 | 1.4133 | 0.40058 | 0.060557
20733 | 458476 | 513714 | 8.4992 | 3.3344 | 0.13675 | 2.9747 | 1.167 | 0.095725 | 6.2141 | 2.1648 | 0.11347 | 2.1749 | 0.75768 | 0.079429
20734 | 458576 | 513714 | 11.1964 | 5.1048 | 0.1802 | 3.9187 | 1.7867 | 0.12614 | 7.6619 | 3.8018 | 0.14398 | 2.6817 | 1.3306 | 0.10079
20735 | 458676 | 513714 | 11.357 | 4.5796 | 0.16687 | 3.9749 | 1.6029 | 0.11681 | 7.8865 | 3.3405 | 0.13862 | 2.7603 | 1.1692 | 0.097034
20736 | 458776 | 513714 | 7.0485 | 3.242 | 0.13327 | 2.467 | 1.1347 | 0.093289 | 5.585 | 1.9918 | 0.11174 | 1.9547 | 0.69712 | 0.078218
20737 | 458876 | 513714 | 8.5763 | 3.3769 | 0.13595 | 3.0017 | 1.1819 | 0.095165 | 6.0213 | 2.1252 | 0.11414 | 2.1074 | 0.74382 | 0.079898
20738 | 458976 | 513714 | 9.1882 | 3.7376 | 0.14742 | 3.2159 | 1.3082 | 0.10319 | 6.1488 | 2.5529 | 0.12392 | 2.1521 | 0.89352 | 0.086744
20739 | 459076 | 513714 | 12.2857 | 3.8476 | 0.16303 | 4.3 | 1.3467 | 0.11412 | 8.3493 | 2.9346 | 0.13818 | 2.9222 | 1.0271 | 0.096726
20740 | 459176 | 513714 | 11.1612 | 3.8511 | 0.17321 | 3.9064 | 1.3479 | 0.12125 | 8.6167 | 2.8533 | 0.14824 | 3.0159 | 0.99864 | 0.10377
20741 | 459276 | 513714 | 11.3935 | 3.8927 | 0.17155 | 3.9877 | 1.3624 | 0.12008 | 8.5898 | 2.6245 | 0.14685 | 3.0064 | 0.91858 | 0.10279
20742 | 459376 | 513714 | 11.0226 | 3.6147 | 0.16658 | 3.8579 | 1.2651 | 0.11661 | 8.4355 | 2.5834 | 0.14232 | 2.9524 | 0.9042 | 0.099624
20743 | 459476 | 513714 | 8.1045 | 2.7044 | 0.144 | 2.8366 | 0.94655 | 0.1008 | 6.0543 | 1.8126 | 0.12247 | 2.119 | 0.6344 | 0.085729
20744 | 459576 | 513714 | 5.3518 | 1.8636 | 0.11738 | 1.8731 | 0.65227 | 0.082166 | 5.0816 | 1.7797 | 0.10165 | 1.7785 | 0.62291 | 0.071155
20745 | 459676 | 513714 | 6.169 | 1.8949 | 0.12506 | 2.1591 | 0.66321 | 0.087542 | 5.1278 | 1.8101 | 0.10718 | 1.7947 | 0.63352 | 0.075026
20746 | 459776 | 513714 | 8.2504 | 2.6621 | 0.15187 | 2.8876 | 0.93173 | 0.10631 | 6.2219 | 2.0449 | 0.12849 | 2.1777 | 0.71573 | 0.089943
20747 | 459876 | 513714 | 10.216 | 3.486 | 0.17166 | 3.5756 | 1.2201 | 0.12016 | 7.7918 | 2.8521 | 0.14566 | 2.7271 | 0.99824 | 0.10196
20748 | 459976 | 513714 | 10.8805 | 3.9859 | 0.18092 | 3.8082 | 1.3951 | 0.12664 | 8.3269 | 3.3417 | 0.15399 | 2.9144 | 1.1696 | 0.10779
20749 | 460076 | 513714 | 9.5913 | 4.1388 | 0.17616 | 3.357 | 1.4486 | 0.12331 | 7.3305 | 3.3236 | 0.14925 | 2.5657 | 1.1632 | 0.10447
20750 | 460176 | 513714 | 9.0872 | 3.7987 | 0.15203 | 3.1805 | 1.3295 | 0.10642 | 6.4551 | 2.533 | 0.12781 | 2.2593 | 0.88657 | 0.089467
20751 | 460276 | 513714 | 6.2066 | 2.0921 | 0.11654 | 2.1723 | 0.73222 | 0.081578 | 4.0763 | 1.7458 | 0.10015 | 1.4267 | 0.61104 | 0.070105
20752 | 460376 | 513714 | 6.9924 | 3.436 | 0.13153 | 2.4474 | 1.2026 | 0.092071 | 5.7263 | 2.0609 | 0.11121 | 2.0042 | 0.72131 | 0.077847
20753 | 460476 | 513714 | 12.0263 | 5.7857 | 0.16107 | 4.2092 | 2.025 | 0.11275 | 8.2205 | 3.989 | 0.1352 | 2.8772 | 1.3961 | 0.09464
20754 | 460576 | 513714 | 16.7493 | 7.1103 | 0.1803 | 5.8623 | 2.4886 | 0.12621 | 11.3765 | 5.2933 | 0.15209 | 3.9818 | 1.8526 | 0.10646
20755 | 460676 | 513714 | 25.8181 | 8.5649 | 0.22306 | 9.0363 | 2.9977 | 0.15614 | 19.9934 | 7.4793 | 0.19253 | 6.9977 | 2.6178 | 0.13477
20756 | 460776 | 513714 | 28.9461 | 8.4894 | 0.23153 | 10.1311 | 2.9713 | 0.16207 | 22.7703 | 7.5764 | 0.2001 | 7.9696 | 2.6517 | 0.14007
20757 | 460876 | 513714 | 31.964 | 8.2043 | 0.23762 | 11.1874 | 2.8715 | 0.16633 | 24.2737 | 7.5268 | 0.20924 | 8.4958 | 2.6344 | 0.14647
20758 | 460976 | 513714 | 32.7457 | 7.5416 | 0.24976 | 11.461 | 2.6396 | 0.17483 | 26.7696 | 7.399 | 0.22621 | 9.3694 | 2.5896 | 0.15835
20759 | 461076 | 513714 | 32.116 | 6.6728 | 0.25926 | 11.2406 | 2.3355 | 0.18148 | 28.9218 | 6.8687 | 0.24234 | 10.1226 | 2.404 | 0.16964
20760 | 461176 | 513714 | 27.1351 | 7.2032 | 0.26004 | 9.4973 | 2.5211 | 0.18203 | 27.2994 | 6.7838 | 0.25259 | 9.5548 | 2.3743 | 0.17681
20761 | 461276 | 513714 | 23.0988 | 7.2832 | 0.25403 | 8.0846 | 2.5491 | 0.17782 | 29.3375 | 7.0852 | 0.25034 | 10.2681 | 2.4798 | 0.17524
20762 | 461376 | 513714 | 20.8309 | 7.3126 | 0.24824 | 7.2908 | 2.5594 | 0.17377 | 23.1143 | 7.0801 | 0.24481 | 8.09 | 2.478 | 0.17137
20763 | 461476 | 513714 | 19.4023 | 7.241 | 0.24238 | 6.7908 | 2.5343 | 0.16967 | 20.0144 | 6.9226 | 0.23853 | 7.005 | 2.4229 | 0.16697
20764 | 461576 | 513714 | 19.2519 | 7.0098 | 0.23642 | 6.7382 | 2.4534 | 0.16549 | 20.3741 | 6.41 | 0.22969 | 7.1309 | 2.2435 | 0.16078
20765 | 461676 | 513714 | 17.6839 | 6.5501 | 0.22889 | 6.1894 | 2.2925 | 0.16022 | 17.1368 | 5.7851 | 0.21969 | 5.9979 | 2.0248 | 0.15378
20766 | 461776 | 513714 | 18.0654 | 6.0318 | 0.22089 | 6.3229 | 2.1111 | 0.15462 | 16.3871 | 5.2209 | 0.21016 | 5.7355 | 1.8273 | 0.14711
20767 | 461876 | 513714 | 16.1434 | 5.6544 | 0.21451 | 5.6502 | 1.979 | 0.15016 | 15.2007 | 4.9329 | 0.20432 | 5.3202 | 1.7265 | 0.14302
20768 | 461976 | 513714 | 15.3846 | 5.359 | 0.20981 | 5.3846 | 1.8757 | 0.14687 | 16.0453 | 4.8475 | 0.20191 | 5.6158 | 1.6966 | 0.14134
20769 | 462076 | 513714 | 15.4706 | 4.9058 | 0.20437 | 5.4147 | 1.717 | 0.14306 | 14.7465 | 4.5111 | 0.19713 | 5.1613 | 1.5789 | 0.13799
20770 | 462176 | 513714 | 14.0041 | 4.4398 | 0.19956 | 4.9014 | 1.5539 | 0.13969 | 13.7595 | 4.1743 | 0.19326 | 4.8158 | 1.461 | 0.13528
20771 | 462276 | 513714 | 13.941 | 3.9644 | 0.19511 | 4.8793 | 1.3876 | 0.13658 | 13.2749 | 3.82 | 0.18992 | 4.6462 | 1.337 | 0.13294
20772 | 462376 | 513714 | 13.4488 | 3.723 | 0.19074 | 4.7071 | 1.303 | 0.13352 | 12.8994 | 3.6329 | 0.18691 | 4.5148 | 1.2715 | 0.13084
20773 | 462476 | 513714 | 13.0046 | 3.7182 | 0.18645 | 4.5516 | 1.3014 | 0.13051 | 13.1291 | 3.6801 | 0.18333 | 4.5952 | 1.288 | 0.12833
20774 | 462576 | 513714 | 12.6124 | 3.8341 | 0.1831 | 4.4144 | 1.3419 | 0.12817 | 13.5338 | 3.6507 | 0.17954 | 4.7368 | 1.2777 | 0.12568
20775 | 462676 | 513714 | 13.2544 | 3.9535 | 0.17984 | 4.6391 | 1.3837 | 0.12589 | 13.8904 | 3.6928 | 0.1782 | 4.8616 | 1.2925 | 0.12474
20776 | 462776 | 513714 | 14.843 | 3.9274 | 0.18213 | 5.1951 | 1.3746 | 0.12749 | 14.7578 | 3.589 | 0.18103 | 5.1652 | 1.2561 | 0.12672
20777 | 462876 | 513714 | 15.527 | 4.1665 | 0.18635 | 5.4344 | 1.4583 | 0.13045 | 14.8148 | 4.0008 | 0.18016 | 5.1852 | 1.4003 | 0.12611
20778 | 462976 | 513714 | 15.8188 | 4.6304 | 0.18794 | 5.5366 | 1.6206 | 0.13156 | 13.5234 | 4.2362 | 0.17883 | 4.7332 | 1.4827 | 0.12518
20779 | 463076 | 513714 | 15.4378 | 5.0561 | 0.18845 | 5.4032 | 1.7696 | 0.13192 | 12.9589 | 4.5777 | 0.17798 | 4.5356 | 1.6022 | 0.12459
20780 | 463176 | 513714 | 14.6562 | 5.4797 | 0.18942 | 5.1297 | 1.9179 | 0.13259 | 14.4382 | 4.9188 | 0.17763 | 5.0534 | 1.7216 | 0.12434
20781 | 463276 | 513714 | 15.0123 | 5.7081 | 0.18744 | 5.2543 | 1.9978 | 0.13121 | 13.9753 | 4.9291 | 0.17185 | 4.8914 | 1.7252 | 0.12029
20782 | 463376 | 513714 | 16.3464 | 5.8697 | 0.18465 | 5.7212 | 2.0544 | 0.12926 | 13.2947 | 4.9322 | 0.16659 | 4.6532 | 1.7263 | 0.11661
20783 | 463476 | 513714 | 14.8833 | 5.5297 | 0.17391 | 5.2092 | 1.9354 | 0.12174 | 12.0785 | 4.3787 | 0.1521 | 4.2275 | 1.5325 | 0.10647
20784 | 463576 | 513714 | 12.291 | 5.0613 | 0.16195 | 4.3019 | 1.7714 | 0.11336 | 9.4733 | 3.8078 | 0.13967 | 3.3157 | 1.3327 | 0.097769
20785 | 463676 | 513714 | 11.5195 | 4.5651 | 0.15179 | 4.0318 | 1.5978 | 0.10625 | 8.7863 | 3.3063 | 0.12939 | 3.0752 | 1.1572 | 0.090573
20786 | 463776 | 513714 | 13.5585 | 4.6686 | 0.15261 | 4.7455 | 1.634 | 0.10683 | 9.6517 | 3.3885 | 0.12993 | 3.3781 | 1.186 | 0.090951
20787 | 463876 | 513714 | 11.3901 | 5.1771 | 0.15627 | 3.9865 | 1.812 | 0.10939 | 10.5578 | 3.6538 | 0.13359 | 3.6952 | 1.2788 | 0.093513
20788 | 463976 | 513714 | 13.933 | 5.5578 | 0.1589 | 4.8766 | 1.9452 | 0.11123 | 11.0474 | 3.9762 | 0.13626 | 3.8666 | 1.3917 | 0.095382
20789 | 448976 | 513814 | 2.8396 | 1.2176 | 0.08372 | 0.99385 | 0.42617 | 0.058604 | 2.7643 | 1.2116 | 0.08252 | 0.96749 | 0.42405 | 0.057764
20790 | 449076 | 513814 | 2.9295 | 1.2197 | 0.0845 | 1.0253 | 0.42689 | 0.05915 | 2.8614 | 1.2138 | 0.08327 | 1.0015 | 0.42481 | 0.058289
20791 | 449176 | 513814 | 3.0502 | 1.2204 | 0.08525 | 1.0676 | 0.42715 | 0.059675 | 2.8649 | 1.2146 | 0.084 | 1.0027 | 0.42512 | 0.0588
20792 | 449276 | 513814 | 3.1257 | 1.2196 | 0.086 | 1.094 | 0.42686 | 0.0602 | 2.9506 | 1.2139 | 0.0847 | 1.0327 | 0.42487 | 0.05929
20793 | 449376 | 513814 | 3.1465 | 1.2264 | 0.08674 | 1.1013 | 0.42924 | 0.060718 | 3.0488 | 1.2128 | 0.08543 | 1.0671 | 0.4245 | 0.059801
20794 | 449476 | 513814 | 3.103 | 1.2702 | 0.08748 | 1.086 | 0.44456 | 0.061236 | 3.0741 | 1.2111 | 0.08616 | 1.0759 | 0.42389 | 0.060312
20795 | 449576 | 513814 | 3.1329 | 1.3117 | 0.08849 | 1.0965 | 0.4591 | 0.061943 | 3.0097 | 1.2491 | 0.08693 | 1.0534 | 0.43717 | 0.060851
20796 | 449676 | 513814 | 3.105 | 1.3514 | 0.08966 | 1.0868 | 0.47298 | 0.062762 | 3.0278 | 1.2866 | 0.08808 | 1.0597 | 0.45032 | 0.061656
20797 | 449776 | 513814 | 3.1322 | 1.3871 | 0.09076 | 1.0963 | 0.4855 | 0.063532 | 3.0413 | 1.32 | 0.08914 | 1.0645 | 0.462 | 0.062398
20798 | 449876 | 513814 | 3.0873 | 1.4196 | 0.09186 | 1.0806 | 0.49684 | 0.064302 | 3.0315 | 1.3502 | 0.0902 | 1.061 | 0.47256 | 0.06314
20799 | 449976 | 513814 | 3.0385 | 1.448 | 0.09294 | 1.0635 | 0.5068 | 0.065058 | 2.9769 | 1.3764 | 0.09124 | 1.0419 | 0.48175 | 0.063868
20800 | 450076 | 513814 | 3.145 | 1.4723 | 0.09404 | 1.1008 | 0.51529 | 0.065828 | 2.9948 | 1.3986 | 0.0923 | 1.0482 | 0.48952 | 0.06461
20801 | 450176 | 513814 | 3.2113 | 1.4915 | 0.09503 | 1.1239 | 0.52202 | 0.066521 | 3.0326 | 1.4161 | 0.09325 | 1.0614 | 0.49564 | 0.065275
20802 | 450276 | 513814 | 3.2612 | 1.5058 | 0.09607 | 1.1414 | 0.52704 | 0.067249 | 3.1275 | 1.4289 | 0.09423 | 1.0946 | 0.50011 | 0.065961
20803 | 450376 | 513814 | 3.2805 | 1.5147 | 0.09707 | 1.1482 | 0.53014 | 0.067949 | 3.1988 | 1.4365 | 0.09518 | 1.1196 | 0.50276 | 0.066626
20804 | 450476 | 513814 | 3.3111 | 1.5178 | 0.09801 | 1.1589 | 0.53122 | 0.068607 | 3.2581 | 1.4385 | 0.09606 | 1.1403 | 0.50349 | 0.067242
20805 | 450576 | 513814 | 3.3521 | 1.515 | 0.09902 | 1.1732 | 0.53026 | 0.069314 | 3.2658 | 1.4351 | 0.09702 | 1.143 | 0.50229 | 0.067914
20806 | 450676 | 513814 | 3.3908 | 1.506 | 0.09993 | 1.1868 | 0.52711 | 0.069951 | 3.2588 | 1.4258 | 0.09788 | 1.1406 | 0.49903 | 0.068516
20807 | 450776 | 513814 | 3.3486 | 1.4912 | 0.10087 | 1.172 | 0.52192 | 0.070609 | 3.2472 | 1.4109 | 0.09877 | 1.1365 | 0.49383 | 0.069139
20808 | 450876 | 513814 | 3.4202 | 1.4706 | 0.10177 | 1.1971 | 0.5147 | 0.071239 | 3.3123 | 1.3906 | 0.09963 | 1.1593 | 0.4867 | 0.069741
20809 | 450976 | 513814 | 3.4981 | 1.4441 | 0.10262 | 1.2243 | 0.50542 | 0.071834 | 3.3711 | 1.3647 | 0.10043 | 1.1799 | 0.47765 | 0.070301
20810 | 451076 | 513814 | 3.5571 | 1.411 | 0.10338 | 1.245 | 0.49385 | 0.072366 | 3.4162 | 1.3346 | 0.10113 | 1.1957 | 0.4671 | 0.070791
20811 | 451176 | 513814 | 3.5594 | 1.3841 | 0.10411 | 1.2458 | 0.48444 | 0.072877 | 3.5228 | 1.3353 | 0.1018 | 1.233 | 0.46736 | 0.07126
20812 | 451276 | 513814 | 3.651 | 1.3794 | 0.10481 | 1.2778 | 0.4828 | 0.073367 | 3.5775 | 1.3298 | 0.10246 | 1.2521 | 0.46542 | 0.071722
20813 | 451376 | 513814 | 3.6785 | 1.3681 | 0.10545 | 1.2875 | 0.47885 | 0.073815 | 3.6002 | 1.3177 | 0.10304 | 1.2601 | 0.4612 | 0.072128
20814 | 451476 | 513814 | 3.7246 | 1.4124 | 0.10604 | 1.3036 | 0.49434 | 0.074228 | 3.6189 | 1.3496 | 0.1036 | 1.2666 | 0.47235 | 0.07252
20815 | 451576 | 513814 | 3.7171 | 1.4716 | 0.10658 | 1.301 | 0.51505 | 0.074606 | 3.6342 | 1.406 | 0.1041 | 1.272 | 0.49209 | 0.07287
20816 | 451676 | 513814 | 3.6575 | 1.5275 | 0.10707 | 1.2801 | 0.53462 | 0.074949 | 3.6456 | 1.4593 | 0.10456 | 1.276 | 0.51076 | 0.073192
20817 | 451776 | 513814 | 3.6584 | 1.5795 | 0.10752 | 1.2804 | 0.55284 | 0.075264 | 3.6521 | 1.5089 | 0.105 | 1.2782 | 0.52812 | 0.0735
20818 | 451876 | 513814 | 3.6804 | 1.6263 | 0.10792 | 1.2881 | 0.5692 | 0.075544 | 3.6561 | 1.5536 | 0.10539 | 1.2796 | 0.54375 | 0.073773
20819 | 451976 | 513814 | 3.7698 | 1.6669 | 0.10828 | 1.3194 | 0.58343 | 0.075796 | 3.6229 | 1.5926 | 0.10575 | 1.268 | 0.5574 | 0.074025
20820 | 452076 | 513814 | 3.6976 | 1.7007 | 0.10861 | 1.2942 | 0.59523 | 0.076027 | 3.6465 | 1.6251 | 0.10608 | 1.2763 | 0.56877 | 0.074256
20821 | 452176 | 513814 | 3.7225 | 1.7267 | 0.10893 | 1.3029 | 0.60433 | 0.076251 | 3.5975 | 1.6504 | 0.10641 | 1.2591 | 0.57764 | 0.074487
20822 | 452276 | 513814 | 3.7111 | 1.7446 | 0.10915 | 1.2989 | 0.61061 | 0.076405 | 3.6553 | 1.6678 | 0.10662 | 1.2794 | 0.58373 | 0.074634
20823 | 452376 | 513814 | 3.833 | 1.7542 | 0.10927 | 1.3415 | 0.61398 | 0.076489 | 3.6935 | 1.6769 | 0.10669 | 1.2927 | 0.58691 | 0.074683
20824 | 452476 | 513814 | 3.8638 | 1.7541 | 0.10943 | 1.3523 | 0.61395 | 0.076601 | 3.7618 | 1.6771 | 0.10684 | 1.3166 | 0.587 | 0.074788
20825 | 452576 | 513814 | 3.9171 | 1.7449 | 0.10952 | 1.371 | 0.61072 | 0.076664 | 3.7401 | 1.6684 | 0.10685 | 1.3091 | 0.58394 | 0.074795
20826 | 452676 | 513814 | 3.9259 | 1.7253 | 0.10964 | 1.3741 | 0.60385 | 0.076748 | 3.7623 | 1.6499 | 0.10697 | 1.3168 | 0.57745 | 0.074879
20827 | 452776 | 513814 | 4.0988 | 1.6959 | 0.1097 | 1.4346 | 0.59356 | 0.07679 | 3.9151 | 1.622 | 0.10698 | 1.3703 | 0.5677 | 0.074886
20828 | 452876 | 513814 | 4.1524 | 1.6568 | 0.10977 | 1.4533 | 0.57987 | 0.076839 | 4.05 | 1.5847 | 0.10703 | 1.4175 | 0.55464 | 0.074921
20829 | 452976 | 513814 | 4.2079 | 1.7158 | 0.10981 | 1.4728 | 0.60054 | 0.076867 | 4.134 | 1.6535 | 0.10705 | 1.4469 | 0.57873 | 0.074935
20830 | 453076 | 513814 | 4.1221 | 1.8314 | 0.10983 | 1.4427 | 0.64097 | 0.076881 | 4.0918 | 1.7641 | 0.10701 | 1.4321 | 0.61742 | 0.074907
20831 | 453176 | 513814 | 4.1152 | 1.9506 | 0.10984 | 1.4403 | 0.6827 | 0.076888 | 4.0007 | 1.8782 | 0.10698 | 1.4002 | 0.65737 | 0.074886
20832 | 453276 | 513814 | 4.0804 | 2.0688 | 0.10982 | 1.4282 | 0.72409 | 0.076874 | 3.9439 | 1.9914 | 0.10693 | 1.3804 | 0.69698 | 0.074851
20833 | 453376 | 513814 | 4.0237 | 2.189 | 0.10975 | 1.4083 | 0.76615 | 0.076825 | 4.0157 | 2.1067 | 0.10689 | 1.4055 | 0.73734 | 0.074823
20834 | 453476 | 513814 | 4.0292 | 2.2999 | 0.10969 | 1.4102 | 0.80495 | 0.076783 | 3.9709 | 2.2126 | 0.10679 | 1.3898 | 0.7744 | 0.074753
20835 | 453576 | 513814 | 4.2325 | 2.4031 | 0.10963 | 1.4814 | 0.8411 | 0.076741 | 4.0253 | 2.3109 | 0.10666 | 1.4089 | 0.8088 | 0.074662
20836 | 453676 | 513814 | 4.3976 | 2.4998 | 0.10952 | 1.5392 | 0.87493 | 0.076664 | 4.1935 | 2.403 | 0.10653 | 1.4677 | 0.84105 | 0.074571
20837 | 453776 | 513814 | 4.3292 | 2.5841 | 0.10944 | 1.5152 | 0.90443 | 0.076608 | 4.1115 | 2.4828 | 0.10639 | 1.439 | 0.86899 | 0.074473
20838 | 453876 | 513814 | 4.3504 | 2.6553 | 0.10938 | 1.5227 | 0.92935 | 0.076566 | 4.0985 | 2.55 | 0.10624 | 1.4345 | 0.89249 | 0.074368
20839 | 453976 | 513814 | 4.2614 | 2.7114 | 0.10922 | 1.4915 | 0.94899 | 0.076454 | 4.0062 | 2.6028 | 0.10605 | 1.4022 | 0.91097 | 0.074235
20840 | 454076 | 513814 | 4.3033 | 2.7493 | 0.10889 | 1.5062 | 0.96227 | 0.076223 | 4.0322 | 2.6384 | 0.10577 | 1.4113 | 0.92345 | 0.074039
20841 | 454176 | 513814 | 4.3597 | 2.7663 | 0.10854 | 1.5259 | 0.96819 | 0.075978 | 4.158 | 2.6539 | 0.10547 | 1.4553 | 0.92885 | 0.073829
20842 | 454276 | 513814 | 4.4172 | 2.7611 | 0.10818 | 1.546 | 0.96639 | 0.075726 | 4.1787 | 2.6479 | 0.10514 | 1.4625 | 0.92675 | 0.073598
20843 | 454376 | 513814 | 4.2894 | 2.7335 | 0.10784 | 1.5013 | 0.95673 | 0.075488 | 4.0581 | 2.6197 | 0.10479 | 1.4203 | 0.91688 | 0.073353
20844 | 454476 | 513814 | 4.2382 | 2.6829 | 0.10755 | 1.4834 | 0.93902 | 0.075285 | 3.9482 | 2.5688 | 0.10442 | 1.3819 | 0.89909 | 0.073094
20845 | 454576 | 513814 | 4.151 | 2.6089 | 0.10731 | 1.4528 | 0.9131 | 0.075117 | 3.9787 | 2.4954 | 0.10405 | 1.3925 | 0.87339 | 0.072835
20846 | 454676 | 513814 | 4.0671 | 2.5143 | 0.1067 | 1.4235 | 0.88002 | 0.07469 | 3.8581 | 2.4031 | 0.1035 | 1.3503 | 0.84109 | 0.07245
20847 | 454776 | 513814 | 3.9737 | 2.4002 | 0.10611 | 1.3908 | 0.84006 | 0.074277 | 3.7797 | 2.2918 | 0.10294 | 1.3229 | 0.80213 | 0.072058
20848 | 454876 | 513814 | 3.9585 | 2.2687 | 0.10549 | 1.3855 | 0.79406 | 0.073843 | 3.6769 | 2.1639 | 0.10233 | 1.2869 | 0.75737 | 0.071631
20849 | 454976 | 513814 | 3.894 | 2.1168 | 0.1052 | 1.3629 | 0.74088 | 0.07364 | 3.5849 | 2.0159 | 0.10183 | 1.2547 | 0.70557 | 0.071281
20850 | 455076 | 513814 | 3.8014 | 1.9665 | 0.10408 | 1.3305 | 0.68827 | 0.072856 | 3.6307 | 1.8708 | 0.10094 | 1.2707 | 0.65477 | 0.070658
20851 | 455176 | 513814 | 3.836 | 1.8027 | 0.10326 | 1.3426 | 0.63095 | 0.072282 | 3.7744 | 1.7125 | 0.10015 | 1.321 | 0.59936 | 0.070105
20852 | 455276 | 513814 | 3.8637 | 1.6322 | 0.10308 | 1.3523 | 0.57127 | 0.072156 | 3.8254 | 1.5479 | 0.09949 | 1.3389 | 0.54177 | 0.069643
20853 | 455376 | 513814 | 3.8453 | 1.6014 | 0.10355 | 1.3459 | 0.5605 | 0.072485 | 3.7268 | 1.5209 | 0.09971 | 1.3044 | 0.53233 | 0.069797
20854 | 455476 | 513814 | 3.8991 | 1.7453 | 0.1031 | 1.3647 | 0.61084 | 0.07217 | 3.8956 | 1.6634 | 0.09948 | 1.3635 | 0.58219 | 0.069636
20855 | 455576 | 513814 | 4.1927 | 1.8853 | 0.10291 | 1.4675 | 0.65986 | 0.072037 | 3.9153 | 1.7961 | 0.09932 | 1.3703 | 0.62865 | 0.069524
20856 | 455676 | 513814 | 4.3499 | 2.0143 | 0.10262 | 1.5225 | 0.705 | 0.071834 | 4.1728 | 1.9184 | 0.09904 | 1.4605 | 0.67145 | 0.069328
20857 | 455776 | 513814 | 4.2964 | 2.1283 | 0.10206 | 1.5037 | 0.74489 | 0.071442 | 4.1508 | 2.0265 | 0.09859 | 1.4528 | 0.70928 | 0.069013
20858 | 455876 | 513814 | 4.544 | 2.2222 | 0.10145 | 1.5904 | 0.77777 | 0.071015 | 4.2086 | 2.1155 | 0.09802 | 1.473 | 0.74044 | 0.068614
20859 | 455976 | 513814 | 4.532 | 2.2926 | 0.10069 | 1.5862 | 0.80241 | 0.070483 | 4.1965 | 2.1822 | 0.09733 | 1.4688 | 0.76377 | 0.068131
20860 | 456076 | 513814 | 4.5166 | 2.3352 | 0.09967 | 1.5808 | 0.81732 | 0.069769 | 4.2463 | 2.2224 | 0.09644 | 1.4862 | 0.77783 | 0.067508
20861 | 456176 | 513814 | 4.4364 | 2.3678 | 0.09856 | 1.5527 | 0.82872 | 0.068992 | 4.1704 | 2.2526 | 0.09544 | 1.4597 | 0.7884 | 0.066808
20862 | 456276 | 513814 | 4.449 | 2.4113 | 0.09731 | 1.5572 | 0.84395 | 0.068117 | 4.2559 | 2.2944 | 0.09432 | 1.4896 | 0.80304 | 0.066024
20863 | 456376 | 513814 | 4.4761 | 2.4276 | 0.09612 | 1.5667 | 0.84967 | 0.067284 | 4.1596 | 2.3099 | 0.09316 | 1.4558 | 0.80846 | 0.065212
20864 | 456476 | 513814 | 4.2112 | 2.4177 | 0.09483 | 1.4739 | 0.8462 | 0.066381 | 3.9075 | 2.3003 | 0.0919 | 1.3676 | 0.80512 | 0.06433
20865 | 456576 | 513814 | 4.0495 | 2.3824 | 0.09346 | 1.4173 | 0.83384 | 0.065422 | 3.8522 | 2.2666 | 0.09057 | 1.3483 | 0.79331 | 0.063399
20866 | 456676 | 513814 | 4.2479 | 2.3221 | 0.09212 | 1.4868 | 0.81273 | 0.064484 | 3.9174 | 2.209 | 0.08921 | 1.3711 | 0.77314 | 0.062447
20867 | 456776 | 513814 | 4.122 | 2.239 | 0.09085 | 1.4427 | 0.78365 | 0.063595 | 3.8735 | 2.1297 | 0.08786 | 1.3557 | 0.74539 | 0.061502
20868 | 456876 | 513814 | 3.7603 | 2.1369 | 0.08962 | 1.3161 | 0.74791 | 0.062734 | 3.6239 | 2.0325 | 0.08653 | 1.2684 | 0.71138 | 0.060571
20869 | 456976 | 513814 | 3.6332 | 2.022 | 0.08819 | 1.2716 | 0.70769 | 0.061733 | 3.46 | 1.9232 | 0.08515 | 1.211 | 0.67314 | 0.059605
20870 | 457076 | 513814 | 3.4634 | 1.8959 | 0.08684 | 1.2122 | 0.66356 | 0.060788 | 3.3283 | 1.8035 | 0.08383 | 1.1649 | 0.63123 | 0.058681
20871 | 457176 | 513814 | 3.4481 | 1.7591 | 0.08579 | 1.2068 | 0.6157 | 0.060053 | 3.2022 | 1.6739 | 0.08269 | 1.1208 | 0.58587 | 0.057883
20872 | 457276 | 513814 | 3.438 | 1.6184 | 0.08489 | 1.2033 | 0.56644 | 0.059423 | 3.1463 | 1.5407 | 0.08167 | 1.1012 | 0.53924 | 0.057169
20873 | 457376 | 513814 | 3.4111 | 1.4776 | 0.08408 | 1.1939 | 0.51717 | 0.058856 | 3.1568 | 1.4076 | 0.08075 | 1.1049 | 0.49265 | 0.056525
20874 | 457476 | 513814 | 3.2455 | 1.3393 | 0.08347 | 1.1359 | 0.46874 | 0.058429 | 3.1663 | 1.2768 | 0.08 | 1.1082 | 0.44689 | 0.056
20875 | 457576 | 513814 | 3.1801 | 1.2576 | 0.08303 | 1.113 | 0.44017 | 0.058121 | 3.1639 | 1.1732 | 0.07939 | 1.1074 | 0.41063 | 0.055573
20876 | 457676 | 513814 | 3.3225 | 1.203 | 0.08238 | 1.1629 | 0.42106 | 0.057666 | 3.1505 | 1.1201 | 0.07875 | 1.1027 | 0.39205 | 0.055125
20877 | 457776 | 513814 | 3.3599 | 1.14 | 0.08228 | 1.176 | 0.39901 | 0.057596 | 3.3137 | 1.1171 | 0.07845 | 1.1598 | 0.391 | 0.054915
20878 | 457876 | 513814 | 3.4103 | 1.1272 | 0.0827 | 1.1936 | 0.39453 | 0.05789 | 3.4294 | 1.1294 | 0.0785 | 1.2003 | 0.39528 | 0.05495
20879 | 457976 | 513814 | 3.6375 | 1.138 | 0.08213 | 1.2731 | 0.39831 | 0.057491 | 3.5566 | 1.1402 | 0.07807 | 1.2448 | 0.39907 | 0.054649
20880 | 458076 | 513814 | 3.8262 | 1.1457 | 0.08229 | 1.3392 | 0.40101 | 0.057603 | 3.6766 | 1.1479 | 0.07809 | 1.2868 | 0.40175 | 0.054663
20881 | 458176 | 513814 | 3.8734 | 1.1502 | 0.08337 | 1.3557 | 0.40255 | 0.058359 | 3.7884 | 1.1522 | 0.07866 | 1.3259 | 0.40328 | 0.055062
20882 | 458276 | 513814 | 4.0553 | 1.1499 | 0.08934 | 1.4194 | 0.40246 | 0.062538 | 3.9214 | 1.1519 | 0.08206 | 1.3725 | 0.40315 | 0.057442
20883 | 458376 | 513814 | 5.256 | 1.1744 | 0.09898 | 1.8396 | 0.41103 | 0.069286 | 4.1456 | 1.1493 | 0.08783 | 1.451 | 0.40226 | 0.061481
20884 | 458476 | 513814 | 10.902 | 4.5335 | 0.1661 | 3.8157 | 1.5867 | 0.11627 | 7.4047 | 3.1952 | 0.13201 | 2.5917 | 1.1183 | 0.092407
20885 | 458576 | 513814 | 10.5494 | 5.1408 | 0.18182 | 3.6923 | 1.7993 | 0.12727 | 7.775 | 3.8366 | 0.14603 | 2.7213 | 1.3428 | 0.10222
20886 | 458676 | 513814 | 11.5188 | 4.9182 | 0.17273 | 4.0316 | 1.7214 | 0.12091 | 7.8801 | 3.6641 | 0.14434 | 2.758 | 1.2824 | 0.10104
20887 | 458776 | 513814 | 9.2845 | 3.9567 | 0.14682 | 3.2496 | 1.3848 | 0.10277 | 6.3952 | 2.6004 | 0.1226 | 2.2383 | 0.91014 | 0.08582
20888 | 458876 | 513814 | 6.1566 | 2.3208 | 0.11965 | 2.1548 | 0.81227 | 0.083755 | 5.063 | 1.3355 | 0.10224 | 1.7721 | 0.46742 | 0.071568
20889 | 458976 | 513814 | 6.1681 | 2.2417 | 0.12116 | 2.1588 | 0.7846 | 0.084812 | 5.1362 | 1.4302 | 0.10366 | 1.7977 | 0.50058 | 0.072562
20890 | 459076 | 513814 | 6.3833 | 2.3189 | 0.12788 | 2.2341 | 0.81162 | 0.089516 | 5.3694 | 1.5176 | 0.10898 | 1.8793 | 0.53116 | 0.076286
20891 | 459176 | 513814 | 7.9264 | 2.5153 | 0.14208 | 2.7742 | 0.88035 | 0.099456 | 6.0329 | 1.7317 | 0.12053 | 2.1115 | 0.6061 | 0.084371
20892 | 459276 | 513814 | 9.3106 | 2.9737 | 0.15537 | 3.2587 | 1.0408 | 0.10876 | 7.0616 | 2.0493 | 0.13201 | 2.4715 | 0.71724 | 0.092407
20893 | 459376 | 513814 | 10.2505 | 3.2828 | 0.15892 | 3.5877 | 1.149 | 0.11124 | 7.5152 | 2.2935 | 0.13519 | 2.6303 | 0.80272 | 0.094633
20894 | 459476 | 513814 | 7.7406 | 2.6608 | 0.14416 | 2.7092 | 0.93128 | 0.10091 | 6.0679 | 1.7874 | 0.12251 | 2.1238 | 0.62558 | 0.085757
20895 | 459576 | 513814 | 5.4354 | 1.9162 | 0.11517 | 1.9024 | 0.67067 | 0.080619 | 4.7851 | 1.8277 | 0.10013 | 1.6748 | 0.6397 | 0.070091
20896 | 459676 | 513814 | 5.0664 | 1.9431 | 0.11425 | 1.7732 | 0.68009 | 0.079975 | 4.3223 | 1.8524 | 0.09933 | 1.5128 | 0.64833 | 0.069531
20897 | 459776 | 513814 | 7.0458 | 2.4671 | 0.1385 | 2.466 | 0.8635 | 0.09695 | 5.2386 | 1.8652 | 0.1173 | 1.8335 | 0.65281 | 0.08211
20898 | 459876 | 513814 | 8.4753 | 3.3099 | 0.15677 | 2.9663 | 1.1585 | 0.10974 | 6.1346 | 2.5178 | 0.13213 | 2.1471 | 0.88122 | 0.092491
20899 | 459976 | 513814 | 8.1814 | 3.5928 | 0.1595 | 2.8635 | 1.2575 | 0.11165 | 6.1674 | 2.7387 | 0.13426 | 2.1586 | 0.95853 | 0.093982
20900 | 460076 | 513814 | 9.1596 | 3.8304 | 0.1594 | 3.2059 | 1.3407 | 0.11158 | 6.2274 | 2.7664 | 0.13401 | 2.1796 | 0.96823 | 0.093807
20901 | 460176 | 513814 | 7.0658 | 2.8908 | 0.13211 | 2.473 | 1.0118 | 0.092477 | 5.247 | 1.7935 | 0.11176 | 1.8364 | 0.62774 | 0.078232
20902 | 460276 | 513814 | 4.2567 | 1.8443 | 0.10152 | 1.4898 | 0.64552 | 0.071064 | 3.9327 | 1.7501 | 0.08988 | 1.3764 | 0.61254 | 0.062916
20903 | 460376 | 513814 | 5.5961 | 2.0131 | 0.11175 | 1.9586 | 0.70457 | 0.078225 | 4.2549 | 1.7487 | 0.0968 | 1.4892 | 0.61203 | 0.06776
20904 | 460476 | 513814 | 9.8625 | 4.9301 | 0.14777 | 3.4519 | 1.7255 | 0.10344 | 6.8724 | 3.1715 | 0.12392 | 2.4053 | 1.11 | 0.086744
20905 | 460576 | 513814 | 18.4088 | 7.6475 | 0.19079 | 6.4431 | 2.6766 | 0.13355 | 12.6723 | 5.8498 | 0.16135 | 4.4353 | 2.0474 | 0.11295
20906 | 460676 | 513814 | 27.3924 | 8.6627 | 0.22963 | 9.5873 | 3.0319 | 0.16074 | 20.8359 | 7.5966 | 0.19771 | 7.2926 | 2.6588 | 0.1384
20907 | 460776 | 513814 | 30.3013 | 8.4523 | 0.23307 | 10.6055 | 2.9583 | 0.16315 | 22.3288 | 7.4826 | 0.20257 | 7.8151 | 2.6189 | 0.1418
20908 | 460876 | 513814 | 28.4435 | 8.0934 | 0.23655 | 9.9552 | 2.8327 | 0.16559 | 23.5698 | 7.2604 | 0.20843 | 8.2494 | 2.5411 | 0.1459
20909 | 460976 | 513814 | 31.0519 | 7.44 | 0.25096 | 10.8682 | 2.604 | 0.17567 | 25.8859 | 7.1854 | 0.22713 | 9.0601 | 2.5149 | 0.15899
20910 | 461076 | 513814 | 30.2665 | 7.1082 | 0.26343 | 10.5933 | 2.4879 | 0.1844 | 30.3924 | 6.5089 | 0.24942 | 10.6373 | 2.2781 | 0.17459
20911 | 461176 | 513814 | 25.7336 | 7.3784 | 0.25984 | 9.0067 | 2.5825 | 0.18189 | 28.417 | 7.1383 | 0.25542 | 9.946 | 2.4984 | 0.17879
20912 | 461276 | 513814 | 19.7386 | 7.2882 | 0.25221 | 6.9085 | 2.5509 | 0.17655 | 23.168 | 7.2685 | 0.25071 | 8.1088 | 2.544 | 0.1755
20913 | 461376 | 513814 | 18.5503 | 7.1308 | 0.24373 | 6.4926 | 2.4958 | 0.17061 | 21.0388 | 7.2004 | 0.24445 | 7.3636 | 2.5202 | 0.17111
20914 | 461476 | 513814 | 17.4532 | 7.0328 | 0.23929 | 6.1086 | 2.4615 | 0.1675 | 18.242 | 7.0055 | 0.23808 | 6.3847 | 2.4519 | 0.16666
20915 | 461576 | 513814 | 16.909 | 6.9068 | 0.23455 | 5.9182 | 2.4174 | 0.16418 | 18.5631 | 6.5633 | 0.23057 | 6.4971 | 2.2972 | 0.1614
20916 | 461676 | 513814 | 16.5875 | 6.4822 | 0.22789 | 5.8056 | 2.2688 | 0.15952 | 18.4712 | 5.8944 | 0.22085 | 6.4649 | 2.0631 | 0.1546
20917 | 461776 | 513814 | 16.6359 | 5.967 | 0.22046 | 5.8226 | 2.0884 | 0.15432 | 16.8614 | 5.329 | 0.21193 | 5.9015 | 1.8651 | 0.14835
20918 | 461876 | 513814 | 15.5043 | 5.5321 | 0.21423 | 5.4265 | 1.9362 | 0.14996 | 16.7063 | 5.0039 | 0.20628 | 5.8472 | 1.7514 | 0.1444
20919 | 461976 | 513814 | 15.7688 | 5.0691 | 0.20855 | 5.5191 | 1.7742 | 0.14599 | 15.3415 | 4.6636 | 0.20131 | 5.3695 | 1.6323 | 0.14092
20920 | 462076 | 513814 | 14.4815 | 4.5826 | 0.20333 | 5.0685 | 1.6039 | 0.14233 | 14.0109 | 4.2839 | 0.19666 | 4.9038 | 1.4994 | 0.13766
20921 | 462176 | 513814 | 14.6363 | 4.0987 | 0.19866 | 5.1227 | 1.4345 | 0.13906 | 13.0791 | 3.9011 | 0.19272 | 4.5777 | 1.3654 | 0.1349
20922 | 462276 | 513814 | 13.1608 | 3.7893 | 0.19435 | 4.6063 | 1.3263 | 0.13604 | 13.1215 | 3.6508 | 0.18987 | 4.5925 | 1.2778 | 0.13291
20923 | 462376 | 513814 | 13.3155 | 3.7722 | 0.1898 | 4.6604 | 1.3203 | 0.13286 | 13.2692 | 3.7314 | 0.18662 | 4.6442 | 1.306 | 0.13063
20924 | 462476 | 513814 | 12.7254 | 3.8822 | 0.18612 | 4.4539 | 1.3588 | 0.13028 | 13.5676 | 3.7112 | 0.18281 | 4.7487 | 1.2989 | 0.12797
20925 | 462576 | 513814 | 13.4779 | 4.0061 | 0.18303 | 4.7172 | 1.4021 | 0.12812 | 14.2968 | 3.7373 | 0.18107 | 5.0039 | 1.3081 | 0.12675
20926 | 462676 | 513814 | 13.8083 | 4.0919 | 0.18007 | 4.8329 | 1.4322 | 0.12605 | 14.9052 | 3.8013 | 0.18257 | 5.2168 | 1.3304 | 0.1278
20927 | 462776 | 513814 | 15.0589 | 4.3339 | 0.18695 | 5.2706 | 1.5169 | 0.13087 | 15.481 | 4.0953 | 0.18517 | 5.4184 | 1.4334 | 0.12962
20928 | 462876 | 513814 | 15.3306 | 4.7148 | 0.19078 | 5.3657 | 1.6502 | 0.13355 | 15.6221 | 4.4688 | 0.18488 | 5.4677 | 1.5641 | 0.12942
20929 | 462976 | 513814 | 15.6781 | 5.1932 | 0.1926 | 5.4873 | 1.8176 | 0.13482 | 13.9376 | 4.7715 | 0.18323 | 4.8781 | 1.67 | 0.12826
20930 | 463076 | 513814 | 14.9159 | 5.5909 | 0.19303 | 5.2206 | 1.9568 | 0.13512 | 14.6743 | 5.0045 | 0.18063 | 5.136 | 1.7516 | 0.12644
20931 | 463176 | 513814 | 15.7773 | 6.0214 | 0.19379 | 5.522 | 2.1075 | 0.13565 | 14.879 | 5.4498 | 0.18215 | 5.2076 | 1.9074 | 0.12751
20932 | 463276 | 513814 | 15.7471 | 6.4141 | 0.19467 | 5.5115 | 2.2449 | 0.13627 | 16.1936 | 5.8538 | 0.18344 | 5.6678 | 2.0488 | 0.12841
20933 | 463376 | 513814 | 15.1847 | 6.6288 | 0.19316 | 5.3146 | 2.3201 | 0.13521 | 14.9903 | 5.9183 | 0.17952 | 5.2466 | 2.0714 | 0.12566
20934 | 463476 | 513814 | 15.7746 | 6.3048 | 0.18326 | 5.5211 | 2.2067 | 0.12828 | 12.9008 | 5.2145 | 0.16351 | 4.5153 | 1.8251 | 0.11446
20935 | 463576 | 513814 | 14.1865 | 5.8074 | 0.17137 | 4.9653 | 2.0326 | 0.11996 | 11.817 | 4.5597 | 0.15127 | 4.136 | 1.5959 | 0.10589
20936 | 463676 | 513814 | 14.1869 | 5.0291 | 0.15867 | 4.9654 | 1.7602 | 0.11107 | 10.6777 | 3.6726 | 0.13595 | 3.7372 | 1.2854 | 0.095165
20937 | 463776 | 513814 | 11.2306 | 4.6538 | 0.15014 | 3.9307 | 1.6288 | 0.1051 | 9.3076 | 3.1808 | 0.12657 | 3.2577 | 1.1133 | 0.088599
20938 | 463876 | 513814 | 13.3815 | 4.9398 | 0.15178 | 4.6835 | 1.7289 | 0.10625 | 10.0183 | 3.4084 | 0.12808 | 3.5064 | 1.1929 | 0.089656
20939 | 463976 | 513814 | 12.8069 | 5.208 | 0.15409 | 4.4824 | 1.8228 | 0.10786 | 9.818 | 3.6371 | 0.13032 | 3.4363 | 1.273 | 0.091224
20940 | 448976 | 513914 | 2.8301 | 1.228 | 0.08378 | 0.99055 | 0.42981 | 0.058646 | 2.761 | 1.222 | 0.08262 | 0.96636 | 0.42768 | 0.057834
20941 | 449076 | 513914 | 2.8493 | 1.2315 | 0.08459 | 0.99727 | 0.43102 | 0.059213 | 2.7938 | 1.2256 | 0.08342 | 0.97783 | 0.42895 | 0.058394
20942 | 449176 | 513914 | 2.9586 | 1.2335 | 0.08537 | 1.0355 | 0.43174 | 0.059759 | 2.8655 | 1.2277 | 0.08418 | 1.0029 | 0.42971 | 0.058926
20943 | 449276 | 513914 | 3.0831 | 1.2345 | 0.08615 | 1.0791 | 0.43206 | 0.060305 | 2.8727 | 1.2288 | 0.08493 | 1.0054 | 0.43008 | 0.059451
20944 | 449376 | 513914 | 3.1533 | 1.2342 | 0.08692 | 1.1037 | 0.43198 | 0.060844 | 2.9816 | 1.2287 | 0.08568 | 1.0436 | 0.43005 | 0.059976
20945 | 449476 | 513914 | 3.1729 | 1.2452 | 0.08771 | 1.1105 | 0.43583 | 0.061397 | 3.0835 | 1.2283 | 0.08646 | 1.0792 | 0.42989 | 0.060522
20946 | 449576 | 513914 | 3.112 | 1.2898 | 0.08848 | 1.0892 | 0.45143 | 0.061936 | 3.0826 | 1.2283 | 0.08721 | 1.0789 | 0.4299 | 0.061047
20947 | 449676 | 513914 | 3.1761 | 1.3323 | 0.08962 | 1.1116 | 0.46629 | 0.062734 | 3.0583 | 1.2681 | 0.08807 | 1.0704 | 0.44383 | 0.061649
20948 | 449776 | 513914 | 3.144 | 1.3722 | 0.09077 | 1.1004 | 0.48028 | 0.063539 | 3.069 | 1.3054 | 0.08919 | 1.0742 | 0.45691 | 0.062433
20949 | 449876 | 513914 | 3.1486 | 1.4088 | 0.09189 | 1.102 | 0.49309 | 0.064323 | 3.0901 | 1.3395 | 0.09027 | 1.0815 | 0.46882 | 0.063189
20950 | 449976 | 513914 | 3.105 | 1.4418 | 0.09298 | 1.0868 | 0.50461 | 0.065086 | 3.072 | 1.37 | 0.09132 | 1.0752 | 0.4795 | 0.063924
20951 | 450076 | 513914 | 3.0834 | 1.4708 | 0.09408 | 1.0792 | 0.51478 | 0.065856 | 3.0238 | 1.3968 | 0.09238 | 1.0583 | 0.48887 | 0.064666
20952 | 450176 | 513914 | 3.1824 | 1.4954 | 0.09517 | 1.1138 | 0.52338 | 0.066619 | 3.0669 | 1.4193 | 0.09342 | 1.0734 | 0.49675 | 0.065394
20953 | 450276 | 513914 | 3.2631 | 1.5149 | 0.09622 | 1.1421 | 0.53023 | 0.067354 | 3.103 | 1.437 | 0.09441 | 1.086 | 0.50295 | 0.066087
20954 | 450376 | 513914 | 3.2942 | 1.5294 | 0.09731 | 1.153 | 0.53528 | 0.068117 | 3.1756 | 1.4498 | 0.09547 | 1.1115 | 0.50743 | 0.066829
20955 | 450476 | 513914 | 3.3421 | 1.5379 | 0.09832 | 1.1697 | 0.53827 | 0.068824 | 3.2392 | 1.457 | 0.09641 | 1.1337 | 0.50996 | 0.067487
20956 | 450576 | 513914 | 3.3724 | 1.5406 | 0.09934 | 1.1803 | 0.5392 | 0.069538 | 3.3049 | 1.4587 | 0.09738 | 1.1567 | 0.51054 | 0.068166
20957 | 450676 | 513914 | 3.4123 | 1.5371 | 0.10034 | 1.1943 | 0.53798 | 0.070238 | 3.2963 | 1.4545 | 0.09833 | 1.1537 | 0.50907 | 0.068831
20958 | 450776 | 513914 | 3.4283 | 1.5272 | 0.1013 | 1.1999 | 0.53452 | 0.07091 | 3.288 | 1.4443 | 0.09923 | 1.1508 | 0.50549 | 0.069461
20959 | 450876 | 513914 | 3.3933 | 1.5112 | 0.10226 | 1.1876 | 0.52892 | 0.071582 | 3.2824 | 1.4283 | 0.10015 | 1.1488 | 0.49992 | 0.070105
20960 | 450976 | 513914 | 3.484 | 1.4888 | 0.10315 | 1.2194 | 0.52107 | 0.072205 | 3.3561 | 1.4063 | 0.10098 | 1.1746 | 0.49222 | 0.070686
20961 | 451076 | 513914 | 3.5429 | 1.4601 | 0.10398 | 1.24 | 0.51102 | 0.072786 | 3.4055 | 1.3784 | 0.10176 | 1.1919 | 0.48245 | 0.071232
20962 | 451176 | 513914 | 3.5944 | 1.4252 | 0.10477 | 1.258 | 0.49883 | 0.073339 | 3.4887 | 1.3603 | 0.10248 | 1.221 | 0.47611 | 0.071736
20963 | 451276 | 513914 | 3.6089 | 1.4105 | 0.10554 | 1.2631 | 0.49369 | 0.073878 | 3.569 | 1.3597 | 0.10321 | 1.2491 | 0.47588 | 0.072247
20964 | 451376 | 513914 | 3.7399 | 1.4043 | 0.10622 | 1.309 | 0.49152 | 0.074354 | 3.6147 | 1.3524 | 0.10384 | 1.2651 | 0.47336 | 0.072688
20965 | 451476 | 513914 | 3.7104 | 1.391 | 0.10687 | 1.2987 | 0.48684 | 0.074809 | 3.6592 | 1.3383 | 0.10443 | 1.2807 | 0.46842 | 0.073101
20966 | 451576 | 513914 | 3.7609 | 1.451 | 0.10746 | 1.3163 | 0.50787 | 0.075222 | 3.6553 | 1.3854 | 0.10498 | 1.2794 | 0.48489 | 0.073486
20967 | 451676 | 513914 | 3.7507 | 1.5118 | 0.10802 | 1.3128 | 0.52912 | 0.075614 | 3.6685 | 1.4432 | 0.10552 | 1.284 | 0.50512 | 0.073864
20968 | 451776 | 513914 | 3.6847 | 1.5685 | 0.10851 | 1.2896 | 0.54896 | 0.075957 | 3.6785 | 1.4972 | 0.106 | 1.2875 | 0.52403 | 0.0742
20969 | 451876 | 513914 | 3.6897 | 1.6205 | 0.10897 | 1.2914 | 0.56719 | 0.076279 | 3.6837 | 1.547 | 0.10645 | 1.2893 | 0.54145 | 0.074515
20970 | 451976 | 513914 | 3.7381 | 1.6668 | 0.10936 | 1.3083 | 0.58339 | 0.076552 | 3.688 | 1.5913 | 0.10682 | 1.2908 | 0.55695 | 0.074774
20971 | 452076 | 513914 | 3.8062 | 1.7067 | 0.10971 | 1.3322 | 0.59733 | 0.076797 | 3.6827 | 1.6295 | 0.10717 | 1.2889 | 0.57033 | 0.075019
20972 | 452176 | 513914 | 3.7148 | 1.7391 | 0.11005 | 1.3002 | 0.60869 | 0.077035 | 3.6745 | 1.6608 | 0.1075 | 1.2861 | 0.5813 | 0.07525
20973 | 452276 | 513914 | 3.7377 | 1.7636 | 0.11027 | 1.3082 | 0.61727 | 0.077189 | 3.6572 | 1.6843 | 0.10769 | 1.28 | 0.58952 | 0.075383
20974 | 452376 | 513914 | 3.8037 | 1.7796 | 0.11045 | 1.3313 | 0.62287 | 0.077315 | 3.7049 | 1.6997 | 0.10783 | 1.2967 | 0.59488 | 0.075481
20975 | 452476 | 513914 | 3.87 | 1.7862 | 0.11061 | 1.3545 | 0.62517 | 0.077427 | 3.7994 | 1.7061 | 0.10796 | 1.3298 | 0.59713 | 0.075572
20976 | 452576 | 513914 | 3.9421 | 1.7827 | 0.11076 | 1.3797 | 0.62395 | 0.077532 | 3.7715 | 1.703 | 0.10807 | 1.32 | 0.59605 | 0.075649
20977 | 452676 | 513914 | 3.9313 | 1.7687 | 0.1109 | 1.3759 | 0.61903 | 0.07763 | 3.739 | 1.6899 | 0.10822 | 1.3086 | 0.59148 | 0.075754
20978 | 452776 | 513914 | 4.0769 | 1.7446 | 0.111 | 1.4269 | 0.6106 | 0.0777 | 3.8889 | 1.6671 | 0.1083 | 1.3611 | 0.5835 | 0.07581
20979 | 452876 | 513914 | 4.1881 | 1.7103 | 0.11106 | 1.4658 | 0.59859 | 0.077742 | 4.046 | 1.6345 | 0.10832 | 1.4161 | 0.57207 | 0.075824
20980 | 452976 | 513914 | 4.1799 | 1.6882 | 0.1111 | 1.463 | 0.59086 | 0.07777 | 4.1618 | 1.6259 | 0.10833 | 1.4566 | 0.56908 | 0.075831
20981 | 453076 | 513914 | 4.2459 | 1.8036 | 0.11115 | 1.4861 | 0.63127 | 0.077805 | 4.1591 | 1.7362 | 0.10828 | 1.4557 | 0.60768 | 0.075796
20982 | 453176 | 513914 | 4.1583 | 1.9307 | 0.11114 | 1.4554 | 0.67574 | 0.077798 | 4.1216 | 1.8579 | 0.10828 | 1.4426 | 0.65027 | 0.075796
20983 | 453276 | 513914 | 4.1535 | 2.0558 | 0.11112 | 1.4537 | 0.71952 | 0.077784 | 4.007 | 1.9776 | 0.10825 | 1.4024 | 0.69217 | 0.075775
20984 | 453376 | 513914 | 4.0852 | 2.1791 | 0.11107 | 1.4298 | 0.76269 | 0.077749 | 4.0217 | 2.0957 | 0.10819 | 1.4076 | 0.73348 | 0.075733
20985 | 453476 | 513914 | 4.1469 | 2.2964 | 0.11101 | 1.4514 | 0.80374 | 0.077707 | 4.0252 | 2.2077 | 0.1081 | 1.4088 | 0.77268 | 0.07567
20986 | 453576 | 513914 | 4.2201 | 2.4063 | 0.11094 | 1.477 | 0.84222 | 0.077658 | 4.0029 | 2.3122 | 0.10797 | 1.401 | 0.80928 | 0.075579
20987 | 453676 | 513914 | 4.4193 | 2.5094 | 0.11086 | 1.5468 | 0.8783 | 0.077602 | 4.1929 | 2.4103 | 0.10784 | 1.4675 | 0.84359 | 0.075488
20988 | 453776 | 513914 | 4.467 | 2.603 | 0.11073 | 1.5634 | 0.91105 | 0.077511 | 4.2397 | 2.4992 | 0.10768 | 1.4839 | 0.87473 | 0.075376
20989 | 453876 | 513914 | 4.3752 | 2.6824 | 0.11064 | 1.5313 | 0.93882 | 0.077448 | 4.1451 | 2.5741 | 0.10752 | 1.4508 | 0.90094 | 0.075264
20990 | 453976 | 513914 | 4.3689 | 2.7471 | 0.11043 | 1.5291 | 0.96149 | 0.077301 | 4.1419 | 2.6353 | 0.10731 | 1.4497 | 0.92236 | 0.075117
20991 | 454076 | 513914 | 4.3393 | 2.7927 | 0.1103 | 1.5187 | 0.97744 | 0.07721 | 4.0475 | 2.6775 | 0.10711 | 1.4166 | 0.93714 | 0.074977
20992 | 454176 | 513914 | 4.4102 | 2.8183 | 0.10992 | 1.5436 | 0.98639 | 0.076944 | 4.2375 | 2.7012 | 0.10679 | 1.4831 | 0.94543 | 0.074753
20993 | 454276 | 513914 | 4.4434 | 2.8209 | 0.10956 | 1.5552 | 0.98731 | 0.076692 | 4.2513 | 2.7026 | 0.10646 | 1.4879 | 0.9459 | 0.074522
20994 | 454376 | 513914 | 4.4197 | 2.7999 | 0.10919 | 1.5469 | 0.97996 | 0.076433 | 4.188 | 2.6809 | 0.1061 | 1.4658 | 0.93833 | 0.07427
20995 | 454476 | 513914 | 4.2959 | 2.7548 | 0.10888 | 1.5036 | 0.96418 | 0.076216 | 3.9845 | 2.6355 | 0.10572 | 1.3946 | 0.92244 | 0.074004
20996 | 454576 | 513914 | 4.2086 | 2.6857 | 0.10845 | 1.473 | 0.94001 | 0.075915 | 4.0177 | 2.5674 | 0.10528 | 1.4062 | 0.89859 | 0.073696
20997 | 454676 | 513914 | 4.1113 | 2.5929 | 0.10809 | 1.439 | 0.90751 | 0.075663 | 3.9264 | 2.476 | 0.10483 | 1.3742 | 0.86661 | 0.073381
20998 | 454776 | 513914 | 4.071 | 2.4796 | 0.10751 | 1.4248 | 0.86786 | 0.075257 | 3.8536 | 2.3656 | 0.10427 | 1.3487 | 0.82795 | 0.072989
20999 | 454876 | 513914 | 4.0848 | 2.347 | 0.10692 | 1.4297 | 0.82144 | 0.074844 | 3.7857 | 2.2365 | 0.10367 | 1.325 | 0.78278 | 0.072569
21000 | 454976 | 513914 | 3.9894 | 2.1971 | 0.10635 | 1.3963 | 0.769 | 0.074445 | 3.646 | 2.091 | 0.10305 | 1.2761 | 0.73185 | 0.072135
21001 | 455076 | 513914 | 3.81 | 2.0415 | 0.10537 | 1.3335 | 0.71452 | 0.073759 | 3.6494 | 1.9406 | 0.10222 | 1.2773 | 0.67922 | 0.071554
21002 | 455176 | 513914 | 3.8567 | 1.8724 | 0.10458 | 1.3498 | 0.65534 | 0.073206 | 3.767 | 1.7772 | 0.10143 | 1.3184 | 0.62204 | 0.071001
21003 | 455276 | 513914 | 3.8824 | 1.694 | 0.10434 | 1.3588 | 0.59291 | 0.073038 | 3.8464 | 1.6052 | 0.10066 | 1.3462 | 0.56181 | 0.070462
21004 | 455376 | 513914 | 3.834 | 1.6267 | 0.10452 | 1.3419 | 0.56935 | 0.073164 | 3.7297 | 1.5279 | 0.10075 | 1.3054 | 0.53475 | 0.070525
21005 | 455476 | 513914 | 3.8997 | 1.7513 | 0.10441 | 1.3649 | 0.61297 | 0.073087 | 3.8999 | 1.6683 | 0.10068 | 1.365 | 0.58391 | 0.070476
21006 | 455576 | 513914 | 4.232 | 1.8975 | 0.10417 | 1.4812 | 0.66411 | 0.072919 | 3.9239 | 1.8066 | 0.1005 | 1.3734 | 0.63232 | 0.07035
21007 | 455676 | 513914 | 4.3787 | 2.0326 | 0.10376 | 1.5326 | 0.71142 | 0.072632 | 4.1965 | 1.9346 | 0.10018 | 1.4688 | 0.67712 | 0.070126
21008 | 455776 | 513914 | 4.3513 | 2.1517 | 0.10321 | 1.523 | 0.75311 | 0.072247 | 4.194 | 2.0474 | 0.09974 | 1.4679 | 0.7166 | 0.069818
21009 | 455876 | 513914 | 4.5923 | 2.2502 | 0.10257 | 1.6073 | 0.78757 | 0.071799 | 4.246 | 2.1407 | 0.09917 | 1.4861 | 0.74923 | 0.069419
21010 | 455976 | 513914 | 4.587 | 2.3247 | 0.10188 | 1.6054 | 0.81365 | 0.071316 | 4.2401 | 2.2111 | 0.0985 | 1.484 | 0.77388 | 0.06895
21011 | 456076 | 513914 | 4.5655 | 2.3711 | 0.10094 | 1.5979 | 0.82987 | 0.070658 | 4.3089 | 2.2547 | 0.09764 | 1.5081 | 0.78916 | 0.068348
21012 | 456176 | 513914 | 4.4867 | 2.4083 | 0.09978 | 1.5703 | 0.8429 | 0.069846 | 4.2112 | 2.2888 | 0.09661 | 1.4739 | 0.80108 | 0.067627
21013 | 456276 | 513914 | 4.4898 | 2.454 | 0.09857 | 1.5714 | 0.8589 | 0.068999 | 4.3361 | 2.3326 | 0.0955 | 1.5176 | 0.8164 | 0.06685
21014 | 456376 | 513914 | 4.5399 | 2.4721 | 0.09727 | 1.589 | 0.86525 | 0.068089 | 4.2162 | 2.35 | 0.09428 | 1.4757 | 0.82249 | 0.065996
21015 | 456476 | 513914 | 4.2725 | 2.4622 | 0.09595 | 1.4954 | 0.86178 | 0.067165 | 3.9587 | 2.3405 | 0.093 | 1.3855 | 0.81917 | 0.0651
21016 | 456576 | 513914 | 4.0861 | 2.4256 | 0.09455 | 1.4301 | 0.84897 | 0.066185 | 3.8591 | 2.3055 | 0.09163 | 1.3507 | 0.80693 | 0.064141
21017 | 456676 | 513914 | 4.257 | 2.3627 | 0.0932 | 1.4899 | 0.82696 | 0.06524 | 3.9918 | 2.2455 | 0.09025 | 1.3971 | 0.78591 | 0.063175
21018 | 456776 | 513914 | 4.1776 | 2.2764 | 0.09189 | 1.4621 | 0.79673 | 0.064323 | 3.9196 | 2.1632 | 0.08886 | 1.3719 | 0.75713 | 0.062202
21019 | 456876 | 513914 | 3.8041 | 2.1708 | 0.09056 | 1.3315 | 0.75979 | 0.063392 | 3.6383 | 2.0629 | 0.08748 | 1.2734 | 0.72203 | 0.061236
21020 | 456976 | 513914 | 3.6542 | 2.0511 | 0.08913 | 1.279 | 0.7179 | 0.062391 | 3.4592 | 1.9493 | 0.08608 | 1.2107 | 0.68226 | 0.060256
21021 | 457076 | 513914 | 3.4767 | 1.9208 | 0.08772 | 1.2168 | 0.67227 | 0.061404 | 3.3253 | 1.8257 | 0.08472 | 1.1638 | 0.63899 | 0.059304
21022 | 457176 | 513914 | 3.4547 | 1.7799 | 0.08659 | 1.2091 | 0.62298 | 0.060613 | 3.212 | 1.6924 | 0.08352 | 1.1242 | 0.59232 | 0.058464
21023 | 457276 | 513914 | 3.445 | 1.6346 | 0.08565 | 1.2058 | 0.5721 | 0.059955 | 3.1613 | 1.5549 | 0.08246 | 1.1065 | 0.54422 | 0.057722
21024 | 457376 | 513914 | 3.4069 | 1.4889 | 0.08488 | 1.1924 | 0.52111 | 0.059416 | 3.1721 | 1.4174 | 0.08156 | 1.1102 | 0.49608 | 0.057092
21025 | 457476 | 513914 | 3.3672 | 1.3472 | 0.0842 | 1.1785 | 0.47151 | 0.05894 | 3.1801 | 1.2836 | 0.08076 | 1.113 | 0.44926 | 0.056532
21026 | 457576 | 513914 | 3.1859 | 1.2666 | 0.08371 | 1.1151 | 0.44332 | 0.058597 | 3.1759 | 1.1798 | 0.08013 | 1.1116 | 0.41294 | 0.056091
21027 | 457676 | 513914 | 3.3477 | 1.2085 | 0.0833 | 1.1717 | 0.42299 | 0.05831 | 3.1904 | 1.1236 | 0.07961 | 1.1166 | 0.39327 | 0.055727
21028 | 457776 | 513914 | 3.3828 | 1.142 | 0.08321 | 1.184 | 0.39968 | 0.058247 | 3.3458 | 1.125 | 0.07932 | 1.171 | 0.39375 | 0.055524
21029 | 457876 | 513914 | 3.4645 | 1.1353 | 0.08292 | 1.2126 | 0.39734 | 0.058044 | 3.4695 | 1.1377 | 0.07899 | 1.2143 | 0.39818 | 0.055293
21030 | 457976 | 513914 | 3.6889 | 1.1452 | 0.08283 | 1.2911 | 0.40083 | 0.057981 | 3.5926 | 1.1476 | 0.07883 | 1.2574 | 0.40167 | 0.055181
21031 | 458076 | 513914 | 3.8321 | 1.1526 | 0.08287 | 1.3412 | 0.4034 | 0.058009 | 3.7146 | 1.1549 | 0.07879 | 1.3001 | 0.40422 | 0.055153
21032 | 458176 | 513914 | 3.9757 | 1.1556 | 0.08498 | 1.3915 | 0.40445 | 0.059486 | 3.8392 | 1.1579 | 0.07993 | 1.3437 | 0.40526 | 0.055951
21033 | 458276 | 513914 | 4.2662 | 1.1543 | 0.09252 | 1.4932 | 0.40402 | 0.064764 | 3.9674 | 1.1565 | 0.08424 | 1.3886 | 0.40479 | 0.058968
21034 | 458376 | 513914 | 6.0939 | 1.5605 | 0.10768 | 2.1329 | 0.54618 | 0.075376 | 4.817 | 1.1526 | 0.09363 | 1.686 | 0.40342 | 0.065541
21035 | 458476 | 513914 | 11.1304 | 4.9305 | 0.17614 | 3.8956 | 1.7257 | 0.1233 | 7.8142 | 3.5587 | 0.13972 | 2.735 | 1.2455 | 0.097804
21036 | 458576 | 513914 | 11.7541 | 5.1565 | 0.18356 | 4.1139 | 1.8048 | 0.12849 | 8.3538 | 3.8593 | 0.14902 | 2.9238 | 1.3508 | 0.10431
21037 | 458676 | 513914 | 11.9613 | 5.1029 | 0.17486 | 4.1865 | 1.786 | 0.1224 | 8.1024 | 3.8154 | 0.14688 | 2.8358 | 1.3354 | 0.10282
21038 | 458776 | 513914 | 12.0758 | 4.7348 | 0.16431 | 4.2265 | 1.6572 | 0.11502 | 8.3394 | 3.3853 | 0.13758 | 2.9188 | 1.1849 | 0.096306
21039 | 458876 | 513914 | 6.1015 | 2.0442 | 0.11685 | 2.1355 | 0.71547 | 0.081795 | 4.8777 | 1.4 | 0.10057 | 1.7072 | 0.48999 | 0.070399
21040 | 458976 | 513914 | 4.9168 | 1.5751 | 0.10411 | 1.7209 | 0.55129 | 0.072877 | 4.3585 | 1.502 | 0.0923 | 1.5255 | 0.52569 | 0.06461
21041 | 459076 | 513914 | 5.0865 | 1.6669 | 0.10594 | 1.7803 | 0.58341 | 0.074158 | 4.6563 | 1.5894 | 0.09373 | 1.6297 | 0.55627 | 0.065611
21042 | 459176 | 513914 | 5.0698 | 1.7469 | 0.11446 | 1.7744 | 0.6114 | 0.080122 | 4.6879 | 1.6666 | 0.09975 | 1.6407 | 0.58331 | 0.069825
21043 | 459276 | 513914 | 6.2781 | 1.8167 | 0.12708 | 2.1973 | 0.63586 | 0.088956 | 5.0758 | 1.7349 | 0.10907 | 1.7765 | 0.6072 | 0.076349
21044 | 459376 | 513914 | 8.0845 | 2.6645 | 0.14513 | 2.8296 | 0.93258 | 0.10159 | 6.161 | 1.7928 | 0.12333 | 2.1564 | 0.62748 | 0.086331
21045 | 459476 | 513914 | 7.3538 | 2.5429 | 0.1433 | 2.5738 | 0.89002 | 0.10031 | 5.9532 | 1.8407 | 0.12172 | 2.0836 | 0.64426 | 0.085204
21046 | 459576 | 513914 | 5.3208 | 1.967 | 0.11432 | 1.8623 | 0.68847 | 0.080024 | 4.6058 | 1.874 | 0.09961 | 1.612 | 0.65591 | 0.069727
21047 | 459676 | 513914 | 4.6868 | 1.9881 | 0.10705 | 1.6404 | 0.69585 | 0.074935 | 4.0428 | 1.8918 | 0.09442 | 1.415 | 0.66213 | 0.066094
21048 | 459776 | 513914 | 5.3503 | 1.9931 | 0.12094 | 1.8726 | 0.69758 | 0.084658 | 4.1579 | 1.8981 | 0.10397 | 1.4553 | 0.66433 | 0.072779
21049 | 459876 | 513914 | 6.4287 | 2.8543 | 0.14008 | 2.25 | 0.99901 | 0.098056 | 4.9223 | 2.0146 | 0.11823 | 1.7228 | 0.70512 | 0.082761
21050 | 459976 | 513914 | 5.3152 | 2.3771 | 0.12624 | 1.8603 | 0.83199 | 0.088368 | 4.2499 | 1.8709 | 0.10754 | 1.4875 | 0.6548 | 0.075278
21051 | 460076 | 513914 | 5.7378 | 2.2438 | 0.12359 | 2.0082 | 0.78533 | 0.086513 | 4.2408 | 1.8401 | 0.10551 | 1.4843 | 0.64403 | 0.073857
21052 | 460176 | 513914 | 4.3154 | 1.8961 | 0.10431 | 1.5104 | 0.66363 | 0.073017 | 4.027 | 1.7986 | 0.09197 | 1.4095 | 0.62949 | 0.064379
21053 | 460276 | 513914 | 4.3499 | 1.8489 | 0.09965 | 1.5225 | 0.6471 | 0.069755 | 3.9605 | 1.7516 | 0.08878 | 1.3862 | 0.61305 | 0.062146
21054 | 460376 | 513914 | 5.4419 | 1.9955 | 0.11155 | 1.9047 | 0.69844 | 0.078085 | 4.1668 | 1.7674 | 0.09671 | 1.4584 | 0.6186 | 0.067697
21055 | 460476 | 513914 | 8.6915 | 4.583 | 0.14382 | 3.042 | 1.604 | 0.10067 | 6.1989 | 2.8582 | 0.12055 | 2.1696 | 1.0004 | 0.084385
21056 | 460576 | 513914 | 14.6873 | 6.7919 | 0.17677 | 5.1406 | 2.3772 | 0.12374 | 9.8864 | 4.8471 | 0.14811 | 3.4602 | 1.6965 | 0.10368
21057 | 460676 | 513914 | 22.2855 | 7.9663 | 0.20537 | 7.7999 | 2.7882 | 0.14376 | 15.2603 | 6.2813 | 0.17457 | 5.3411 | 2.1985 | 0.1222
21058 | 460776 | 513914 | 27.3338 | 8.1976 | 0.22562 | 9.5668 | 2.8692 | 0.15793 | 19.6697 | 6.9249 | 0.19529 | 6.8844 | 2.4237 | 0.1367
21059 | 460876 | 513914 | 29.1186 | 7.9152 | 0.2421 | 10.1915 | 2.7703 | 0.16947 | 23.0437 | 7.1349 | 0.2143 | 8.0653 | 2.4972 | 0.15001
21060 | 460976 | 513914 | 31.3616 | 7.3417 | 0.24826 | 10.9765 | 2.5696 | 0.17378 | 24.9384 | 6.8235 | 0.22306 | 8.7285 | 2.3882 | 0.15614
21061 | 461076 | 513914 | 27.9 | 7.2073 | 0.26256 | 9.765 | 2.5226 | 0.18379 | 27.7207 | 6.3778 | 0.24719 | 9.7023 | 2.2322 | 0.17303
21062 | 461176 | 513914 | 29.1383 | 7.4785 | 0.25972 | 10.1984 | 2.6175 | 0.1818 | 28.2191 | 6.6628 | 0.24834 | 9.8767 | 2.332 | 0.17384
21063 | 461276 | 513914 | 22.8249 | 7.4909 | 0.25416 | 7.9887 | 2.6218 | 0.17791 | 24.441 | 6.7399 | 0.24481 | 8.5543 | 2.359 | 0.17137
21064 | 461376 | 513914 | 21.2961 | 7.3191 | 0.24753 | 7.4536 | 2.5617 | 0.17327 | 21.9885 | 6.5691 | 0.23874 | 7.696 | 2.2992 | 0.16712
21065 | 461476 | 513914 | 20.4324 | 7.0689 | 0.2407 | 7.1513 | 2.4741 | 0.16849 | 19.817 | 6.3892 | 0.23291 | 6.9359 | 2.2362 | 0.16304
21066 | 461576 | 513914 | 16.7453 | 6.7443 | 0.23367 | 5.8609 | 2.3605 | 0.16357 | 17.4278 | 6.2425 | 0.22771 | 6.0997 | 2.1849 | 0.1594
21067 | 461676 | 513914 | 16.6593 | 6.2741 | 0.22618 | 5.8308 | 2.1959 | 0.15833 | 16.7222 | 5.8589 | 0.22069 | 5.8528 | 2.0506 | 0.15448
21068 | 461776 | 513914 | 17.0404 | 5.7784 | 0.2195 | 5.9641 | 2.0225 | 0.15365 | 16.1813 | 5.3828 | 0.21347 | 5.6634 | 1.884 | 0.14943
21069 | 461876 | 513914 | 16.0743 | 5.2583 | 0.21318 | 5.626 | 1.8404 | 0.14923 | 15.4503 | 4.8983 | 0.2067 | 5.4076 | 1.7144 | 0.14469
21070 | 461976 | 513914 | 14.9319 | 4.7384 | 0.20745 | 5.2262 | 1.6585 | 0.14522 | 14.244 | 4.4373 | 0.20085 | 4.9854 | 1.5531 | 0.14059
21071 | 462076 | 513914 | 15.4458 | 4.235 | 0.20243 | 5.406 | 1.4822 | 0.1417 | 13.2844 | 4.0149 | 0.1962 | 4.6496 | 1.4052 | 0.13734
21072 | 462176 | 513914 | 13.8126 | 3.8473 | 0.19799 | 4.8344 | 1.3465 | 0.13859 | 13.7493 | 3.662 | 0.19285 | 4.8123 | 1.2817 | 0.135
21073 | 462276 | 513914 | 13.2518 | 3.8592 | 0.19367 | 4.6381 | 1.3507 | 0.13557 | 13.7188 | 3.7626 | 0.18957 | 4.8016 | 1.3169 | 0.1327
21074 | 462376 | 513914 | 12.7525 | 3.9319 | 0.18936 | 4.4634 | 1.3762 | 0.13255 | 13.6035 | 3.7731 | 0.1862 | 4.7612 | 1.3206 | 0.13034
21075 | 462476 | 513914 | 13.3637 | 4.0668 | 0.18605 | 4.6773 | 1.4234 | 0.13023 | 14.4485 | 3.8186 | 0.18327 | 5.057 | 1.3365 | 0.12829
21076 | 462576 | 513914 | 13.7645 | 4.169 | 0.18291 | 4.8176 | 1.4591 | 0.12804 | 14.9823 | 3.8937 | 0.185 | 5.2438 | 1.3628 | 0.1295
21077 | 462676 | 513914 | 14.1034 | 4.6086 | 0.1852 | 4.9362 | 1.613 | 0.12964 | 15.0883 | 4.1894 | 0.18723 | 5.2809 | 1.4663 | 0.13106
21078 | 462776 | 513914 | 15.0897 | 4.9066 | 0.19049 | 5.2814 | 1.7173 | 0.13334 | 15.6547 | 4.6614 | 0.18972 | 5.4791 | 1.6315 | 0.1328
21079 | 462876 | 513914 | 15.5101 | 5.2654 | 0.19501 | 5.4285 | 1.8429 | 0.13651 | 15.5265 | 5.0816 | 0.19029 | 5.4343 | 1.7786 | 0.1332
21080 | 462976 | 513914 | 15.1168 | 5.769 | 0.19728 | 5.2909 | 2.0191 | 0.1381 | 15.0106 | 5.3575 | 0.18832 | 5.2537 | 1.8751 | 0.13182
21081 | 463076 | 513914 | 16.2578 | 6.1444 | 0.19745 | 5.6902 | 2.1505 | 0.13822 | 15.1226 | 5.5374 | 0.18503 | 5.2929 | 1.9381 | 0.12952
21082 | 463176 | 513914 | 16.3951 | 6.4496 | 0.19645 | 5.7383 | 2.2574 | 0.13751 | 16.3122 | 5.7524 | 0.18278 | 5.7093 | 2.0133 | 0.12795
21083 | 463276 | 513914 | 15.5109 | 6.8158 | 0.19727 | 5.4288 | 2.3855 | 0.13809 | 15.4391 | 6.2001 | 0.18519 | 5.4037 | 2.17 | 0.12963
21084 | 463376 | 513914 | 16.0565 | 7.1754 | 0.19618 | 5.6198 | 2.5114 | 0.13733 | 15.8509 | 6.3796 | 0.18378 | 5.5478 | 2.2328 | 0.12865
21085 | 463476 | 513914 | 14.6315 | 7.2869 | 0.19135 | 5.121 | 2.5504 | 0.13395 | 14.5873 | 6.0907 | 0.17549 | 5.1056 | 2.1317 | 0.12284
21086 | 463576 | 513914 | 13.9434 | 6.9151 | 0.18174 | 4.8802 | 2.4203 | 0.12722 | 13.7488 | 5.4351 | 0.16445 | 4.8121 | 1.9023 | 0.11511
21087 | 463676 | 513914 | 12.7233 | 5.8868 | 0.16786 | 4.4531 | 2.0604 | 0.1175 | 10.8347 | 4.2921 | 0.14549 | 3.7921 | 1.5022 | 0.10184
21088 | 463776 | 513914 | 14.0049 | 4.986 | 0.15367 | 4.9017 | 1.7451 | 0.10757 | 10.1524 | 3.4496 | 0.12973 | 3.5533 | 1.2073 | 0.090811
21089 | 463876 | 513914 | 12.5397 | 4.8695 | 0.15056 | 4.3889 | 1.7043 | 0.10539 | 9.053 | 3.3348 | 0.12629 | 3.1686 | 1.1672 | 0.088403
21090 | 463976 | 513914 | 11.9959 | 5.2491 | 0.15575 | 4.1986 | 1.8372 | 0.10902 | 9.8042 | 3.6783 | 0.13148 | 3.4315 | 1.2874 | 0.092036
21091 | 448976 | 514014 | 2.8237 | 1.237 | 0.0838 | 0.9883 | 0.43295 | 0.05866 | 2.7744 | 1.2309 | 0.08268 | 0.97103 | 0.43083 | 0.057876
21092 | 449076 | 514014 | 2.8442 | 1.2417 | 0.08463 | 0.99548 | 0.43459 | 0.059241 | 2.7815 | 1.2358 | 0.0835 | 0.97353 | 0.43252 | 0.05845
21093 | 449176 | 514014 | 2.8653 | 1.2451 | 0.08546 | 1.0029 | 0.43579 | 0.059822 | 2.823 | 1.2394 | 0.0843 | 0.98805 | 0.43378 | 0.05901
21094 | 449276 | 514014 | 2.9866 | 1.2474 | 0.08627 | 1.0453 | 0.43658 | 0.060389 | 2.8693 | 1.2418 | 0.08509 | 1.0043 | 0.43462 | 0.059563
21095 | 449376 | 514014 | 3.1164 | 1.2489 | 0.08709 | 1.0907 | 0.4371 | 0.060963 | 2.8996 | 1.2434 | 0.0859 | 1.0149 | 0.43519 | 0.06013
21096 | 449476 | 514014 | 3.1815 | 1.2491 | 0.0879 | 1.1135 | 0.43718 | 0.06153 | 3.0127 | 1.2438 | 0.08669 | 1.0544 | 0.43532 | 0.060683
21097 | 449576 | 514014 | 3.1808 | 1.2635 | 0.08871 | 1.1133 | 0.44222 | 0.062097 | 3.1171 | 1.2432 | 0.08748 | 1.091 | 0.43512 | 0.061236
21098 | 449676 | 514014 | 3.1217 | 1.3097 | 0.0896 | 1.0926 | 0.45839 | 0.06272 | 3.0898 | 1.2461 | 0.08828 | 1.0814 | 0.43615 | 0.061796
21099 | 449776 | 514014 | 3.2204 | 1.353 | 0.09076 | 1.1272 | 0.47356 | 0.063532 | 3.0681 | 1.2866 | 0.08922 | 1.0738 | 0.45032 | 0.062454
21100 | 449876 | 514014 | 3.2008 | 1.3939 | 0.09193 | 1.1203 | 0.48785 | 0.064351 | 3.1114 | 1.3247 | 0.09036 | 1.089 | 0.46364 | 0.063252
21101 | 449976 | 514014 | 3.165 | 1.4307 | 0.09301 | 1.1078 | 0.50073 | 0.065107 | 3.129 | 1.359 | 0.09138 | 1.0952 | 0.47564 | 0.063966
21102 | 450076 | 514014 | 3.1606 | 1.4647 | 0.09416 | 1.1062 | 0.51263 | 0.065912 | 3.1134 | 1.3904 | 0.0925 | 1.0897 | 0.48665 | 0.06475
21103 | 450176 | 514014 | 3.1525 | 1.4941 | 0.09526 | 1.1034 | 0.52294 | 0.066682 | 3.0726 | 1.4176 | 0.09354 | 1.0754 | 0.49615 | 0.065478
21104 | 450276 | 514014 | 3.2081 | 1.5192 | 0.09637 | 1.1228 | 0.5317 | 0.067459 | 3.1287 | 1.4405 | 0.09461 | 1.095 | 0.50416 | 0.066227
21105 | 450376 | 514014 | 3.3165 | 1.5391 | 0.09749 | 1.1608 | 0.53868 | 0.068243 | 3.1702 | 1.4585 | 0.09567 | 1.1096 | 0.51046 | 0.066969
21106 | 450476 | 514014 | 3.3562 | 1.5534 | 0.09857 | 1.1747 | 0.54369 | 0.068999 | 3.2457 | 1.4711 | 0.0967 | 1.136 | 0.51489 | 0.06769
21107 | 450576 | 514014 | 3.4049 | 1.5617 | 0.09961 | 1.1917 | 0.54659 | 0.069727 | 3.2832 | 1.4781 | 0.09768 | 1.1491 | 0.51732 | 0.068376
21108 | 450676 | 514014 | 3.4486 | 1.5638 | 0.10067 | 1.207 | 0.54734 | 0.070469 | 3.3531 | 1.4792 | 0.09869 | 1.1736 | 0.51771 | 0.069083
21109 | 450776 | 514014 | 3.4664 | 1.5595 | 0.10172 | 1.2132 | 0.54582 | 0.071204 | 3.3396 | 1.4743 | 0.09969 | 1.1689 | 0.51599 | 0.069783
21110 | 450876 | 514014 | 3.4644 | 1.5485 | 0.1027 | 1.2125 | 0.54197 | 0.07189 | 3.3182 | 1.463 | 0.10062 | 1.1614 | 0.51206 | 0.070434
21111 | 450976 | 514014 | 3.4386 | 1.5309 | 0.10364 | 1.2035 | 0.53582 | 0.072548 | 3.3259 | 1.4456 | 0.10151 | 1.1641 | 0.50595 | 0.071057
21112 | 451076 | 514014 | 3.5401 | 1.5067 | 0.10454 | 1.239 | 0.52736 | 0.073178 | 3.4009 | 1.4219 | 0.10235 | 1.1903 | 0.49767 | 0.071645
21113 | 451176 | 514014 | 3.6276 | 1.4766 | 0.10543 | 1.2697 | 0.5168 | 0.073801 | 3.4471 | 1.3928 | 0.10319 | 1.2065 | 0.48747 | 0.072233
21114 | 451276 | 514014 | 3.6313 | 1.4402 | 0.10624 | 1.2709 | 0.50407 | 0.074368 | 3.5459 | 1.3864 | 0.10395 | 1.2411 | 0.48525 | 0.072765
21115 | 451376 | 514014 | 3.7002 | 1.4377 | 0.10697 | 1.2951 | 0.5032 | 0.074879 | 3.6167 | 1.3844 | 0.1046 | 1.2658 | 0.48453 | 0.07322
21116 | 451476 | 514014 | 3.8242 | 1.4296 | 0.10767 | 1.3385 | 0.50035 | 0.075369 | 3.6528 | 1.3753 | 0.10525 | 1.2785 | 0.48134 | 0.073675
21117 | 451576 | 514014 | 3.758 | 1.4275 | 0.10835 | 1.3153 | 0.49962 | 0.075845 | 3.6727 | 1.3622 | 0.1059 | 1.2855 | 0.47676 | 0.07413
21118 | 451676 | 514014 | 3.7812 | 1.4923 | 0.10897 | 1.3234 | 0.52232 | 0.076279 | 3.6887 | 1.424 | 0.10651 | 1.291 | 0.49839 | 0.074557
21119 | 451776 | 514014 | 3.7821 | 1.5533 | 0.1095 | 1.3237 | 0.54365 | 0.07665 | 3.7029 | 1.4819 | 0.107 | 1.296 | 0.51865 | 0.0749
21120 | 451876 | 514014 | 3.7185 | 1.6103 | 0.10998 | 1.3015 | 0.56361 | 0.076986 | 3.7127 | 1.5361 | 0.10745 | 1.2994 | 0.53765 | 0.075215
21121 | 451976 | 514014 | 3.7349 | 1.6625 | 0.11043 | 1.3072 | 0.58186 | 0.077301 | 3.7171 | 1.586 | 0.10788 | 1.301 | 0.55509 | 0.075516
21122 | 452076 | 514014 | 3.8493 | 1.7084 | 0.11082 | 1.3473 | 0.59795 | 0.077574 | 3.7199 | 1.63 | 0.10826 | 1.302 | 0.57048 | 0.075782
21123 | 452176 | 514014 | 3.8312 | 1.7474 | 0.11121 | 1.3409 | 0.61159 | 0.077847 | 3.7116 | 1.6675 | 0.10865 | 1.2991 | 0.58363 | 0.076055
21124 | 452276 | 514014 | 3.7285 | 1.7785 | 0.11146 | 1.305 | 0.62248 | 0.078022 | 3.7045 | 1.6971 | 0.10887 | 1.2966 | 0.594 | 0.076209
21125 | 452376 | 514014 | 3.7582 | 1.8012 | 0.11167 | 1.3154 | 0.63041 | 0.078169 | 3.7152 | 1.7188 | 0.10904 | 1.3003 | 0.60158 | 0.076328
21126 | 452476 | 514014 | 3.8662 | 1.8147 | 0.11185 | 1.3532 | 0.63513 | 0.078295 | 3.7747 | 1.7317 | 0.10917 | 1.3211 | 0.60609 | 0.076419
21127 | 452576 | 514014 | 3.9831 | 1.8176 | 0.11203 | 1.3941 | 0.63616 | 0.078421 | 3.8099 | 1.7348 | 0.10933 | 1.3335 | 0.60718 | 0.076531
21128 | 452676 | 514014 | 4.0178 | 1.8099 | 0.11217 | 1.4062 | 0.63348 | 0.078519 | 3.8635 | 1.7278 | 0.10947 | 1.3522 | 0.60473 | 0.076629
21129 | 452776 | 514014 | 4.0441 | 1.7913 | 0.11234 | 1.4154 | 0.62694 | 0.078638 | 3.8547 | 1.7106 | 0.10966 | 1.3492 | 0.59869 | 0.076762
21130 | 452876 | 514014 | 4.2227 | 1.7626 | 0.11237 | 1.478 | 0.61691 | 0.078659 | 4.0321 | 1.6831 | 0.1096 | 1.4112 | 0.58907 | 0.07672
21131 | 452976 | 514014 | 4.2185 | 1.7227 | 0.11243 | 1.4765 | 0.60293 | 0.078701 | 4.1829 | 1.6451 | 0.1096 | 1.464 | 0.57578 | 0.07672
21132 | 453076 | 514014 | 4.2622 | 1.7648 | 0.11264 | 1.4918 | 0.61768 | 0.078848 | 4.2008 | 1.6977 | 0.10961 | 1.4703 | 0.59421 | 0.076727
21133 | 453176 | 514014 | 4.2662 | 1.9054 | 0.11249 | 1.4932 | 0.66688 | 0.078743 | 4.1816 | 1.8323 | 0.1096 | 1.4636 | 0.64132 | 0.07672
21134 | 453276 | 514014 | 4.2032 | 2.0367 | 0.11247 | 1.4711 | 0.71283 | 0.078729 | 4.1391 | 1.9579 | 0.10958 | 1.4487 | 0.68527 | 0.076706
21135 | 453376 | 514014 | 4.2153 | 2.1634 | 0.11244 | 1.4754 | 0.75718 | 0.078708 | 4.0057 | 2.0788 | 0.10951 | 1.402 | 0.72759 | 0.076657
21136 | 453476 | 514014 | 4.0843 | 2.2867 | 0.11239 | 1.4295 | 0.80036 | 0.078673 | 4.0791 | 2.1965 | 0.10942 | 1.4277 | 0.76876 | 0.076594
21137 | 453576 | 514014 | 4.2014 | 2.4054 | 0.11231 | 1.4705 | 0.84188 | 0.078617 | 4.0297 | 2.3095 | 0.10931 | 1.4104 | 0.80832 | 0.076517
21138 | 453676 | 514014 | 4.4138 | 2.5163 | 0.11222 | 1.5448 | 0.88071 | 0.078554 | 4.1867 | 2.415 | 0.10918 | 1.4653 | 0.84523 | 0.076426
21139 | 453776 | 514014 | 4.5788 | 2.6189 | 0.11207 | 1.6026 | 0.91662 | 0.078449 | 4.359 | 2.5126 | 0.10903 | 1.5256 | 0.87941 | 0.076321
21140 | 453876 | 514014 | 4.4573 | 2.7079 | 0.1119 | 1.5601 | 0.94778 | 0.07833 | 4.2215 | 2.5971 | 0.10885 | 1.4775 | 0.90897 | 0.076195
21141 | 453976 | 514014 | 4.5128 | 2.7805 | 0.11174 | 1.5795 | 0.97318 | 0.078218 | 4.2608 | 2.6654 | 0.10865 | 1.4913 | 0.93289 | 0.076055
21142 | 454076 | 514014 | 4.3644 | 2.8342 | 0.11169 | 1.5276 | 0.99197 | 0.078183 | 4.1196 | 2.715 | 0.10846 | 1.4419 | 0.95025 | 0.075922
21143 | 454176 | 514014 | 4.4343 | 2.8682 | 0.1115 | 1.552 | 1.0039 | 0.07805 | 4.253 | 2.7461 | 0.10822 | 1.4886 | 0.96113 | 0.075754
21144 | 454276 | 514014 | 4.5031 | 2.8796 | 0.11108 | 1.5761 | 1.0079 | 0.077756 | 4.2571 | 2.7558 | 0.10786 | 1.49 | 0.96454 | 0.075502
21145 | 454376 | 514014 | 4.523 | 2.8661 | 0.11066 | 1.5831 | 1.0031 | 0.077462 | 4.3125 | 2.7416 | 0.10748 | 1.5094 | 0.95954 | 0.075236
21146 | 454476 | 514014 | 4.3602 | 2.8273 | 0.11025 | 1.5261 | 0.98955 | 0.077175 | 4.1098 | 2.7026 | 0.10707 | 1.4384 | 0.9459 | 0.074949
21147 | 454576 | 514014 | 4.2731 | 2.7632 | 0.10979 | 1.4956 | 0.96713 | 0.076853 | 4.0433 | 2.6393 | 0.10662 | 1.4152 | 0.92377 | 0.074634
21148 | 454676 | 514014 | 4.2021 | 2.6742 | 0.10937 | 1.4707 | 0.93598 | 0.076559 | 3.971 | 2.5518 | 0.10615 | 1.3899 | 0.89315 | 0.074305
21149 | 454776 | 514014 | 4.1442 | 2.5626 | 0.10882 | 1.4505 | 0.89691 | 0.076174 | 3.8674 | 2.4429 | 0.10559 | 1.3536 | 0.855 | 0.073913
21150 | 454876 | 514014 | 4.1812 | 2.4303 | 0.10823 | 1.4634 | 0.8506 | 0.075761 | 3.8776 | 2.3141 | 0.10499 | 1.3571 | 0.80994 | 0.073493
21151 | 454976 | 514014 | 3.9667 | 2.2797 | 0.10761 | 1.3883 | 0.7979 | 0.075327 | 3.7225 | 2.168 | 0.10434 | 1.3029 | 0.7588 | 0.073038
21152 | 455076 | 514014 | 3.9293 | 2.1209 | 0.10667 | 1.3752 | 0.74231 | 0.074669 | 3.7724 | 2.0146 | 0.10353 | 1.3204 | 0.70512 | 0.072471
21153 | 455176 | 514014 | 3.9493 | 1.9444 | 0.10598 | 1.3822 | 0.68052 | 0.074186 | 3.7722 | 1.8439 | 0.10277 | 1.3203 | 0.64538 | 0.071939
21154 | 455276 | 514014 | 3.9014 | 1.7624 | 0.10545 | 1.3655 | 0.61683 | 0.073815 | 3.8633 | 1.6686 | 0.10194 | 1.3521 | 0.58402 | 0.071358
21155 | 455376 | 514014 | 3.9116 | 1.6518 | 0.10552 | 1.3691 | 0.57814 | 0.073864 | 3.8114 | 1.5496 | 0.10182 | 1.334 | 0.54235 | 0.071274
21156 | 455476 | 514014 | 3.895 | 1.7561 | 0.10587 | 1.3632 | 0.61462 | 0.074109 | 3.8964 | 1.672 | 0.10197 | 1.3637 | 0.58521 | 0.071379
21157 | 455576 | 514014 | 4.2482 | 1.91 | 0.10535 | 1.4869 | 0.6685 | 0.073745 | 3.9314 | 1.8175 | 0.10167 | 1.376 | 0.63611 | 0.071169
21158 | 455676 | 514014 | 4.4056 | 2.0502 | 0.10505 | 1.5419 | 0.71758 | 0.073535 | 4.2171 | 1.9501 | 0.10141 | 1.476 | 0.68253 | 0.070987
21159 | 455776 | 514014 | 4.4225 | 2.175 | 0.10451 | 1.5479 | 0.76125 | 0.073157 | 4.2391 | 2.0681 | 0.10097 | 1.4837 | 0.72384 | 0.070679
21160 | 455876 | 514014 | 4.6409 | 2.2787 | 0.10384 | 1.6243 | 0.79754 | 0.072688 | 4.2831 | 2.1661 | 0.10039 | 1.4991 | 0.75815 | 0.070273
21161 | 455976 | 514014 | 4.6415 | 2.3574 | 0.10312 | 1.6245 | 0.8251 | 0.072184 | 4.2832 | 2.2405 | 0.09971 | 1.4991 | 0.78417 | 0.069797
21162 | 456076 | 514014 | 4.6149 | 2.4081 | 0.1023 | 1.6152 | 0.84284 | 0.07161 | 4.3724 | 2.2882 | 0.09891 | 1.5303 | 0.80086 | 0.069237
21163 | 456176 | 514014 | 4.5436 | 2.4493 | 0.1011 | 1.5903 | 0.85727 | 0.07077 | 4.2621 | 2.3254 | 0.09785 | 1.4917 | 0.81389 | 0.068495
21164 | 456276 | 514014 | 4.5907 | 2.4975 | 0.0999 | 1.6067 | 0.87414 | 0.06993 | 4.4018 | 2.3714 | 0.09673 | 1.5406 | 0.83 | 0.067711
21165 | 456376 | 514014 | 4.607 | 2.5171 | 0.09854 | 1.6124 | 0.881 | 0.068978 | 4.2715 | 2.3902 | 0.09547 | 1.495 | 0.83658 | 0.066829
21166 | 456476 | 514014 | 4.3298 | 2.5075 | 0.09715 | 1.5154 | 0.87764 | 0.068005 | 4.0085 | 2.3811 | 0.09414 | 1.403 | 0.8334 | 0.065898
21167 | 456576 | 514014 | 4.1304 | 2.4696 | 0.09572 | 1.4456 | 0.86435 | 0.067004 | 3.8645 | 2.345 | 0.09274 | 1.3526 | 0.82074 | 0.064918
21168 | 456676 | 514014 | 4.3106 | 2.4047 | 0.09428 | 1.5087 | 0.84166 | 0.065996 | 4.0688 | 2.2832 | 0.09131 | 1.4241 | 0.79912 | 0.063917
21169 | 456776 | 514014 | 4.1964 | 2.3152 | 0.09291 | 1.4687 | 0.81031 | 0.065037 | 3.9672 | 2.198 | 0.08987 | 1.3885 | 0.76931 | 0.062909
21170 | 456876 | 514014 | 3.8446 | 2.2043 | 0.09164 | 1.3456 | 0.77151 | 0.064148 | 3.6515 | 2.0929 | 0.08849 | 1.278 | 0.73251 | 0.061943
21171 | 456976 | 514014 | 3.6758 | 2.0809 | 0.09009 | 1.2865 | 0.72831 | 0.063063 | 3.4577 | 1.9759 | 0.08702 | 1.2102 | 0.69155 | 0.060914
21172 | 457076 | 514014 | 3.4856 | 1.9468 | 0.08857 | 1.22 | 0.6814 | 0.061999 | 3.3421 | 1.8489 | 0.0856 | 1.1697 | 0.64711 | 0.05992
21173 | 457176 | 514014 | 3.4644 | 1.7994 | 0.08751 | 1.2126 | 0.62979 | 0.061257 | 3.2088 | 1.7095 | 0.08441 | 1.1231 | 0.59834 | 0.059087
21174 | 457276 | 514014 | 3.4513 | 1.6506 | 0.08644 | 1.208 | 0.57771 | 0.060508 | 3.1758 | 1.569 | 0.08329 | 1.1115 | 0.54915 | 0.058303
21175 | 457376 | 514014 | 3.4477 | 1.5015 | 0.08557 | 1.2067 | 0.52552 | 0.059899 | 3.1873 | 1.4284 | 0.08232 | 1.1156 | 0.49992 | 0.057624
21176 | 457476 | 514014 | 3.4887 | 1.3563 | 0.08482 | 1.2211 | 0.47472 | 0.059374 | 3.1937 | 1.2915 | 0.08149 | 1.1178 | 0.45204 | 0.057043
21177 | 457576 | 514014 | 3.1968 | 1.275 | 0.08422 | 1.1189 | 0.44625 | 0.058954 | 3.1877 | 1.1856 | 0.08079 | 1.1157 | 0.41497 | 0.056553
21178 | 457676 | 514014 | 3.3696 | 1.2134 | 0.08445 | 1.1794 | 0.42469 | 0.059115 | 3.1902 | 1.1265 | 0.08059 | 1.1166 | 0.39429 | 0.056413
21179 | 457776 | 514014 | 3.3562 | 1.143 | 0.08432 | 1.1747 | 0.40005 | 0.059024 | 3.3477 | 1.1326 | 0.08029 | 1.1717 | 0.39641 | 0.056203
21180 | 457876 | 514014 | 3.5148 | 1.1427 | 0.08363 | 1.2302 | 0.39996 | 0.058541 | 3.5022 | 1.1454 | 0.07976 | 1.2258 | 0.40088 | 0.055832
21181 | 457976 | 514014 | 3.742 | 1.1524 | 0.08343 | 1.3097 | 0.40335 | 0.058401 | 3.6273 | 1.1551 | 0.07954 | 1.2695 | 0.40427 | 0.055678
21182 | 458076 | 514014 | 3.8875 | 1.1592 | 0.08345 | 1.3606 | 0.40573 | 0.058415 | 3.8031 | 1.1619 | 0.0795 | 1.3311 | 0.40665 | 0.05565
21183 | 458176 | 514014 | 4.0862 | 1.1615 | 0.08552 | 1.4302 | 0.40652 | 0.059864 | 3.8785 | 1.164 | 0.08062 | 1.3575 | 0.40741 | 0.056434
21184 | 458276 | 514014 | 4.9494 | 1.1584 | 0.09653 | 1.7323 | 0.40544 | 0.067571 | 4.0134 | 1.1608 | 0.08693 | 1.4047 | 0.40628 | 0.060851
21185 | 458376 | 514014 | 6.4563 | 2.0162 | 0.11626 | 2.2597 | 0.70568 | 0.081382 | 5.2244 | 1.1591 | 0.09957 | 1.8285 | 0.4057 | 0.069699
21186 | 458476 | 514014 | 10.9949 | 5.0281 | 0.1787 | 3.8482 | 1.7598 | 0.12509 | 7.5441 | 3.643 | 0.14298 | 2.6404 | 1.2751 | 0.10009
21187 | 458576 | 514014 | 12.4812 | 4.9145 | 0.17836 | 4.3684 | 1.7201 | 0.12485 | 8.2391 | 3.6362 | 0.1473 | 2.8837 | 1.2727 | 0.10311
21188 | 458676 | 514014 | 13.4085 | 5.1585 | 0.1752 | 4.693 | 1.8055 | 0.12264 | 9.0796 | 3.8218 | 0.14696 | 3.1779 | 1.3376 | 0.10287
21189 | 458776 | 514014 | 12.6938 | 4.8286 | 0.16847 | 4.4428 | 1.69 | 0.11793 | 8.3942 | 3.5013 | 0.14126 | 2.938 | 1.2254 | 0.098882
21190 | 458876 | 514014 | 6.4242 | 2.8687 | 0.13305 | 2.2485 | 1.004 | 0.093135 | 5.7922 | 1.7426 | 0.11253 | 2.0273 | 0.60992 | 0.078771
21191 | 458976 | 514014 | 4.8859 | 1.6463 | 0.1028 | 1.7101 | 0.57619 | 0.07196 | 4.48 | 1.5681 | 0.09178 | 1.568 | 0.54883 | 0.064246
21192 | 459076 | 514014 | 4.8073 | 1.7407 | 0.09948 | 1.6826 | 0.60924 | 0.069636 | 4.4341 | 1.6569 | 0.08982 | 1.5519 | 0.5799 | 0.062874
21193 | 459176 | 514014 | 4.8245 | 1.8217 | 0.10022 | 1.6886 | 0.63761 | 0.070154 | 4.2228 | 1.7336 | 0.0904 | 1.478 | 0.60676 | 0.06328
21194 | 459276 | 514014 | 5.0204 | 1.889 | 0.10611 | 1.7572 | 0.66117 | 0.074277 | 4.5169 | 1.7983 | 0.09435 | 1.5809 | 0.62942 | 0.066045
21195 | 459376 | 514014 | 6.3783 | 1.9804 | 0.13061 | 2.2324 | 0.69313 | 0.091427 | 5.2589 | 1.8511 | 0.11183 | 1.8406 | 0.6479 | 0.078281
21196 | 459476 | 514014 | 7.1848 | 2.3569 | 0.14139 | 2.5147 | 0.82493 | 0.098973 | 6.1508 | 1.8929 | 0.12009 | 2.1528 | 0.66253 | 0.084063
21197 | 459576 | 514014 | 5.477 | 2.0154 | 0.12162 | 1.9169 | 0.70539 | 0.085134 | 4.7632 | 1.9192 | 0.10488 | 1.6671 | 0.67173 | 0.073416
21198 | 459676 | 514014 | 4.4824 | 2.0302 | 0.10288 | 1.5688 | 0.71058 | 0.072016 | 3.9666 | 1.9285 | 0.09175 | 1.3883 | 0.67497 | 0.064225
21199 | 459776 | 514014 | 4.3071 | 2.0286 | 0.10094 | 1.5075 | 0.71002 | 0.070658 | 4.0343 | 1.9257 | 0.09032 | 1.412 | 0.67401 | 0.063224
21200 | 459876 | 514014 | 4.4277 | 2.0136 | 0.10702 | 1.5497 | 0.70476 | 0.074914 | 4.0447 | 1.9117 | 0.09421 | 1.4157 | 0.66908 | 0.065947
21201 | 459976 | 514014 | 4.2569 | 1.9868 | 0.101 | 1.4899 | 0.69538 | 0.0707 | 4.049 | 1.8839 | 0.0901 | 1.4171 | 0.65935 | 0.06307
21202 | 460076 | 514014 | 4.3251 | 1.9496 | 0.09788 | 1.5138 | 0.68235 | 0.068516 | 3.9429 | 1.8467 | 0.08798 | 1.38 | 0.64633 | 0.061586
21203 | 460176 | 514014 | 4.2586 | 1.9032 | 0.09842 | 1.4905 | 0.66613 | 0.068894 | 4.0035 | 1.8016 | 0.08823 | 1.4012 | 0.63055 | 0.061761
21204 | 460276 | 514014 | 5.6832 | 2.1237 | 0.11465 | 1.9891 | 0.74329 | 0.080255 | 4.2477 | 1.8032 | 0.0991 | 1.4867 | 0.63111 | 0.06937
21205 | 460376 | 514014 | 8.9068 | 4.6328 | 0.1455 | 3.1174 | 1.6215 | 0.10185 | 6.8292 | 2.8885 | 0.12187 | 2.3902 | 1.011 | 0.085309
21206 | 460476 | 514014 | 11.1315 | 5.691 | 0.15988 | 3.896 | 1.9918 | 0.11192 | 7.2223 | 3.7668 | 0.1335 | 2.5278 | 1.3184 | 0.09345
21207 | 460576 | 514014 | 14.8922 | 6.3056 | 0.17217 | 5.2123 | 2.207 | 0.12052 | 9.348 | 4.3523 | 0.14368 | 3.2718 | 1.5233 | 0.10058
21208 | 460676 | 514014 | 20.5967 | 7.6312 | 0.20371 | 7.2088 | 2.6709 | 0.1426 | 14.1196 | 5.8686 | 0.17239 | 4.9419 | 2.054 | 0.12067
21209 | 460776 | 514014 | 23.094 | 7.6085 | 0.21588 | 8.0829 | 2.663 | 0.15112 | 16.1237 | 6.057 | 0.18448 | 5.6433 | 2.1199 | 0.12914
21210 | 460876 | 514014 | 25.0113 | 7.4872 | 0.23093 | 8.7539 | 2.6205 | 0.16165 | 18.9642 | 6.2763 | 0.20087 | 6.6375 | 2.1967 | 0.14061
21211 | 460976 | 514014 | 28.211 | 7.0211 | 0.2377 | 9.8739 | 2.4574 | 0.16639 | 20.8646 | 6.0466 | 0.20953 | 7.3026 | 2.1163 | 0.14667
21212 | 461076 | 514014 | 27.7872 | 6.4455 | 0.24123 | 9.7255 | 2.2559 | 0.16886 | 21.1753 | 5.6806 | 0.21536 | 7.4114 | 1.9882 | 0.15075
21213 | 461176 | 514014 | 26.4357 | 5.8466 | 0.23854 | 9.2525 | 2.0463 | 0.16698 | 21.2862 | 5.0977 | 0.21396 | 7.4502 | 1.7842 | 0.14977
21214 | 461276 | 514014 | 21.3576 | 5.7556 | 0.23427 | 7.4752 | 2.0144 | 0.16399 | 18.3796 | 4.4977 | 0.21086 | 6.4329 | 1.5742 | 0.1476
21215 | 461376 | 514014 | 17.1827 | 5.4804 | 0.22742 | 6.0139 | 1.9181 | 0.15919 | 14.9794 | 4.4366 | 0.20463 | 5.2428 | 1.5528 | 0.14324
21216 | 461476 | 514014 | 17.2552 | 5.0547 | 0.21841 | 6.0393 | 1.7692 | 0.15289 | 14.796 | 4.3548 | 0.19577 | 5.1786 | 1.5242 | 0.13704
21217 | 461576 | 514014 | 19.106 | 6.0453 | 0.22795 | 6.6871 | 2.1158 | 0.15957 | 15.2594 | 5.1217 | 0.21486 | 5.3408 | 1.7926 | 0.1504
21218 | 461676 | 514014 | 16.6745 | 5.8824 | 0.22375 | 5.8361 | 2.0588 | 0.15662 | 17.2231 | 5.2327 | 0.2144 | 6.0281 | 1.8314 | 0.15008
21219 | 461776 | 514014 | 16.3075 | 5.4422 | 0.21785 | 5.7076 | 1.9048 | 0.15249 | 15.4053 | 5.1453 | 0.21227 | 5.3919 | 1.8009 | 0.14859
21220 | 461876 | 514014 | 15.3742 | 4.9028 | 0.21178 | 5.381 | 1.716 | 0.14825 | 14.8173 | 4.6124 | 0.20543 | 5.1861 | 1.6143 | 0.1438
21221 | 461976 | 514014 | 15.7996 | 4.3783 | 0.20654 | 5.5299 | 1.5324 | 0.14458 | 13.707 | 4.1808 | 0.2007 | 4.7975 | 1.4633 | 0.14049
21222 | 462076 | 514014 | 14.6793 | 3.8976 | 0.20165 | 5.1378 | 1.3641 | 0.14116 | 13.4399 | 3.7166 | 0.19575 | 4.704 | 1.3008 | 0.13703
21223 | 462176 | 514014 | 13.8324 | 3.9292 | 0.19734 | 4.8413 | 1.3752 | 0.13814 | 13.6251 | 3.7969 | 0.19274 | 4.7688 | 1.3289 | 0.13492
21224 | 462276 | 514014 | 12.8306 | 3.9811 | 0.19261 | 4.4907 | 1.3934 | 0.13483 | 13.3884 | 3.835 | 0.18968 | 4.6859 | 1.3422 | 0.13278
21225 | 462376 | 514014 | 13.6003 | 4.1133 | 0.18934 | 4.7601 | 1.4396 | 0.13254 | 14.7114 | 3.8593 | 0.18627 | 5.149 | 1.3508 | 0.13039
21226 | 462476 | 514014 | 14.6524 | 4.1911 | 0.18727 | 5.1283 | 1.4669 | 0.13109 | 15.296 | 3.8558 | 0.18902 | 5.3536 | 1.3495 | 0.13231
21227 | 462576 | 514014 | 14.7703 | 4.5927 | 0.18994 | 5.1696 | 1.6074 | 0.13296 | 15.4534 | 4.2042 | 0.19082 | 5.4087 | 1.4715 | 0.13357
21228 | 462676 | 514014 | 15.0723 | 5.0354 | 0.19246 | 5.2753 | 1.7624 | 0.13472 | 15.6905 | 4.7272 | 0.19266 | 5.4917 | 1.6545 | 0.13486
21229 | 462776 | 514014 | 15.0672 | 5.3773 | 0.1955 | 5.2735 | 1.882 | 0.13685 | 15.5809 | 5.2378 | 0.19445 | 5.4533 | 1.8332 | 0.13612
21230 | 462876 | 514014 | 15.1911 | 5.7855 | 0.19883 | 5.3169 | 2.0249 | 0.13918 | 14.9513 | 5.6994 | 0.19559 | 5.233 | 1.9948 | 0.13691
21231 | 462976 | 514014 | 16.7157 | 6.3217 | 0.20161 | 5.8505 | 2.2126 | 0.14113 | 16.5143 | 6.0029 | 0.1943 | 5.78 | 2.101 | 0.13601
21232 | 463076 | 514014 | 15.9332 | 6.6698 | 0.2012 | 5.5766 | 2.3344 | 0.14084 | 16.6271 | 6.1479 | 0.19059 | 5.8195 | 2.1518 | 0.13341
21233 | 463176 | 514014 | 15.869 | 6.9152 | 0.19995 | 5.5541 | 2.4203 | 0.13997 | 15.8451 | 6.2431 | 0.1869 | 5.5458 | 2.1851 | 0.13083
21234 | 463276 | 514014 | 16.4364 | 7.1613 | 0.19803 | 5.7527 | 2.5065 | 0.13862 | 15.8844 | 6.3115 | 0.18358 | 5.5595 | 2.209 | 0.12851
21235 | 463376 | 514014 | 15.1218 | 7.7776 | 0.19708 | 5.2926 | 2.7222 | 0.13796 | 14.7934 | 6.6503 | 0.18409 | 5.1777 | 2.3276 | 0.12886
21236 | 463476 | 514014 | 15.9003 | 8.0988 | 0.19383 | 5.5651 | 2.8346 | 0.13568 | 14.6042 | 6.8855 | 0.18168 | 5.1115 | 2.4099 | 0.12718
21237 | 463576 | 514014 | 15.9129 | 7.6657 | 0.1883 | 5.5695 | 2.683 | 0.13181 | 14.1275 | 6.167 | 0.17186 | 4.9446 | 2.1585 | 0.1203
21238 | 463676 | 514014 | 16.7049 | 6.5899 | 0.17572 | 5.8467 | 2.3065 | 0.123 | 14.0576 | 4.9239 | 0.15359 | 4.9202 | 1.7234 | 0.10751
21239 | 463776 | 514014 | 13.0404 | 5.4454 | 0.16005 | 4.5642 | 1.9059 | 0.11203 | 10.3515 | 3.8343 | 0.13563 | 3.623 | 1.342 | 0.094941
21240 | 463876 | 514014 | 10.9603 | 4.4604 | 0.14543 | 3.8361 | 1.5612 | 0.1018 | 8.2825 | 2.9951 | 0.12082 | 2.8989 | 1.0483 | 0.084574
21241 | 463976 | 514014 | 13.7123 | 4.831 | 0.15206 | 4.7993 | 1.6908 | 0.10644 | 10.2946 | 3.3333 | 0.12724 | 3.6031 | 1.1666 | 0.089068
21242 | 448976 | 514114 | 2.7931 | 1.246 | 0.08388 | 0.97758 | 0.43611 | 0.058716 | 2.807 | 1.24 | 0.08282 | 0.98244 | 0.43399 | 0.057974
21243 | 449076 | 514114 | 2.8615 | 1.2513 | 0.08469 | 1.0015 | 0.43795 | 0.059283 | 2.7931 | 1.2454 | 0.08361 | 0.97759 | 0.43589 | 0.058527
21244 | 449176 | 514114 | 2.8756 | 1.2558 | 0.08553 | 1.0065 | 0.43955 | 0.059871 | 2.8033 | 1.2501 | 0.08443 | 0.98115 | 0.43754 | 0.059101
21245 | 449276 | 514114 | 2.8852 | 1.2599 | 0.0864 | 1.0098 | 0.44095 | 0.06048 | 2.8546 | 1.2543 | 0.08528 | 0.9991 | 0.43899 | 0.059696
21246 | 449376 | 514114 | 3.0194 | 1.2627 | 0.08726 | 1.0568 | 0.44196 | 0.061082 | 2.8866 | 1.2573 | 0.08613 | 1.0103 | 0.44005 | 0.060291
21247 | 449476 | 514114 | 3.1512 | 1.264 | 0.08809 | 1.1029 | 0.4424 | 0.061663 | 2.9282 | 1.2587 | 0.08693 | 1.0249 | 0.44055 | 0.060851
21248 | 449576 | 514114 | 3.2 | 1.2644 | 0.08892 | 1.12 | 0.44252 | 0.062244 | 3.0444 | 1.2592 | 0.08774 | 1.0655 | 0.44072 | 0.061418
21249 | 449676 | 514114 | 3.188 | 1.2824 | 0.08975 | 1.1158 | 0.44885 | 0.062825 | 3.1513 | 1.2585 | 0.08855 | 1.103 | 0.44046 | 0.061985
21250 | 449776 | 514114 | 3.164 | 1.3292 | 0.09069 | 1.1074 | 0.4652 | 0.063483 | 3.095 | 1.2634 | 0.08934 | 1.0833 | 0.44218 | 0.062538
21251 | 449876 | 514114 | 3.2619 | 1.3742 | 0.09193 | 1.1417 | 0.48096 | 0.064351 | 3.0853 | 1.3056 | 0.0904 | 1.0798 | 0.45695 | 0.06328
21252 | 449976 | 514114 | 3.2243 | 1.4143 | 0.09297 | 1.1285 | 0.49499 | 0.065079 | 3.1699 | 1.3429 | 0.09138 | 1.1095 | 0.47 | 0.063966
21253 | 450076 | 514114 | 3.1815 | 1.453 | 0.09416 | 1.1135 | 0.50855 | 0.065912 | 3.1593 | 1.3788 | 0.09252 | 1.1058 | 0.48258 | 0.064764
21254 | 450176 | 514114 | 3.2158 | 1.4878 | 0.09533 | 1.1255 | 0.52073 | 0.066731 | 3.1553 | 1.411 | 0.09366 | 1.1044 | 0.49386 | 0.065562
21255 | 450276 | 514114 | 3.2258 | 1.5181 | 0.09649 | 1.129 | 0.53134 | 0.067543 | 3.0965 | 1.4389 | 0.09476 | 1.0838 | 0.50363 | 0.066332
21256 | 450376 | 514114 | 3.2749 | 1.5436 | 0.09763 | 1.1462 | 0.54025 | 0.068341 | 3.1873 | 1.4622 | 0.09585 | 1.1155 | 0.51177 | 0.067095
21257 | 450476 | 514114 | 3.355 | 1.5637 | 0.09882 | 1.1743 | 0.54731 | 0.069174 | 3.237 | 1.4806 | 0.097 | 1.133 | 0.5182 | 0.0679
21258 | 450576 | 514114 | 3.432 | 1.5779 | 0.09989 | 1.2012 | 0.55228 | 0.069923 | 3.3158 | 1.4929 | 0.09801 | 1.1605 | 0.52253 | 0.068607
21259 | 450676 | 514114 | 3.4659 | 1.5859 | 0.10104 | 1.2131 | 0.55506 | 0.070728 | 3.3324 | 1.4999 | 0.09912 | 1.1663 | 0.52495 | 0.069384
21260 | 450776 | 514114 | 3.4867 | 1.5874 | 0.10211 | 1.2203 | 0.55557 | 0.071477 | 3.401 | 1.5004 | 0.10014 | 1.1903 | 0.52513 | 0.070098
21261 | 450876 | 514114 | 3.5081 | 1.582 | 0.10312 | 1.2278 | 0.55371 | 0.072184 | 3.3856 | 1.4943 | 0.10108 | 1.185 | 0.523 | 0.070756
21262 | 450976 | 514114 | 3.5013 | 1.5699 | 0.10413 | 1.2255 | 0.54946 | 0.072891 | 3.356 | 1.482 | 0.10204 | 1.1746 | 0.5187 | 0.071428
21263 | 451076 | 514114 | 3.491 | 1.5507 | 0.10507 | 1.2219 | 0.54274 | 0.073549 | 3.3704 | 1.4628 | 0.1029 | 1.1796 | 0.512 | 0.07203
21264 | 451176 | 514114 | 3.5768 | 1.5252 | 0.10603 | 1.2519 | 0.53381 | 0.074221 | 3.4459 | 1.4382 | 0.10383 | 1.2061 | 0.50337 | 0.072681
21265 | 451276 | 514114 | 3.7153 | 1.4927 | 0.1069 | 1.3004 | 0.52245 | 0.07483 | 3.5258 | 1.4098 | 0.10463 | 1.234 | 0.49343 | 0.073241
21266 | 451376 | 514114 | 3.6661 | 1.4676 | 0.10771 | 1.2831 | 0.51367 | 0.075397 | 3.5936 | 1.4131 | 0.10538 | 1.2578 | 0.49458 | 0.073766
21267 | 451476 | 514114 | 3.7924 | 1.465 | 0.10848 | 1.3273 | 0.51276 | 0.075936 | 3.6644 | 1.4094 | 0.1061 | 1.2825 | 0.4933 | 0.07427
21268 | 451576 | 514114 | 3.7933 | 1.4548 | 0.10922 | 1.3277 | 0.50918 | 0.076454 | 3.6887 | 1.3985 | 0.10681 | 1.2911 | 0.48949 | 0.074767
21269 | 451676 | 514114 | 3.806 | 1.4686 | 0.10989 | 1.3321 | 0.51401 | 0.076923 | 3.7083 | 1.4006 | 0.10743 | 1.2979 | 0.49022 | 0.075201
21270 | 451776 | 514114 | 3.7939 | 1.534 | 0.11048 | 1.3279 | 0.5369 | 0.077336 | 3.7256 | 1.4627 | 0.10798 | 1.304 | 0.51194 | 0.075586
21271 | 451876 | 514114 | 3.8118 | 1.5967 | 0.11108 | 1.3341 | 0.55886 | 0.077756 | 3.7358 | 1.5226 | 0.10857 | 1.3075 | 0.5329 | 0.075999
21272 | 451976 | 514114 | 3.7493 | 1.6542 | 0.11158 | 1.3123 | 0.57898 | 0.078106 | 3.7438 | 1.5774 | 0.10905 | 1.3103 | 0.55208 | 0.076335
21273 | 452076 | 514114 | 3.8473 | 1.706 | 0.112 | 1.3465 | 0.59711 | 0.0784 | 3.757 | 1.6267 | 0.10945 | 1.3149 | 0.56935 | 0.076615
21274 | 452176 | 514114 | 3.9195 | 1.7513 | 0.11233 | 1.3718 | 0.61296 | 0.078631 | 3.7444 | 1.6697 | 0.10974 | 1.3106 | 0.5844 | 0.076818
21275 | 452276 | 514114 | 3.8505 | 1.7893 | 0.11263 | 1.3477 | 0.62624 | 0.078841 | 3.7344 | 1.7058 | 0.11 | 1.3071 | 0.59704 | 0.077
21276 | 452376 | 514114 | 3.7417 | 1.8187 | 0.11291 | 1.3096 | 0.63656 | 0.079037 | 3.7306 | 1.7341 | 0.11026 | 1.3057 | 0.60693 | 0.077182
21277 | 452476 | 514114 | 3.8606 | 1.839 | 0.11314 | 1.3512 | 0.64363 | 0.079198 | 3.7684 | 1.7535 | 0.11046 | 1.3189 | 0.61372 | 0.077322
21278 | 452576 | 514114 | 3.9477 | 1.8494 | 0.11331 | 1.3817 | 0.6473 | 0.079317 | 3.8772 | 1.7636 | 0.11058 | 1.357 | 0.61725 | 0.077406
21279 | 452676 | 514114 | 4.0764 | 1.8485 | 0.11348 | 1.4267 | 0.64699 | 0.079436 | 3.8597 | 1.7631 | 0.11074 | 1.3509 | 0.61707 | 0.077518
21280 | 452776 | 514114 | 4.0442 | 1.8361 | 0.11366 | 1.4155 | 0.64264 | 0.079562 | 3.9053 | 1.7518 | 0.11094 | 1.3669 | 0.61312 | 0.077658
21281 | 452876 | 514114 | 4.2107 | 1.8135 | 0.11371 | 1.4738 | 0.63474 | 0.079597 | 4.0044 | 1.7301 | 0.11091 | 1.4015 | 0.60555 | 0.077637
21282 | 452976 | 514114 | 4.255 | 1.779 | 0.1138 | 1.4892 | 0.62264 | 0.07966 | 4.177 | 1.6973 | 0.11094 | 1.462 | 0.59406 | 0.077658
21283 | 453076 | 514114 | 4.2538 | 1.7416 | 0.11389 | 1.4888 | 0.60955 | 0.079723 | 4.2415 | 1.6745 | 0.11094 | 1.4845 | 0.58606 | 0.077658
21284 | 453176 | 514114 | 4.3706 | 1.8805 | 0.11387 | 1.5297 | 0.65818 | 0.079709 | 4.2255 | 1.8073 | 0.11097 | 1.4789 | 0.63256 | 0.077679
21285 | 453276 | 514114 | 4.2747 | 2.0131 | 0.11387 | 1.4961 | 0.70458 | 0.079709 | 4.2022 | 1.9339 | 0.11094 | 1.4708 | 0.67685 | 0.077658
21286 | 453376 | 514114 | 4.3414 | 2.1429 | 0.11386 | 1.5195 | 0.75 | 0.079702 | 4.1515 | 2.0575 | 0.11088 | 1.453 | 0.72012 | 0.077616
21287 | 453476 | 514114 | 4.2084 | 2.2739 | 0.11381 | 1.4729 | 0.79587 | 0.079667 | 4.0719 | 2.1824 | 0.1108 | 1.4252 | 0.76384 | 0.07756
21288 | 453576 | 514114 | 4.1754 | 2.3989 | 0.11375 | 1.4614 | 0.83963 | 0.079625 | 4.0854 | 2.3013 | 0.11069 | 1.4299 | 0.80546 | 0.077483
21289 | 453676 | 514114 | 4.4021 | 2.5196 | 0.11363 | 1.5408 | 0.88187 | 0.079541 | 4.1638 | 2.4162 | 0.11057 | 1.4573 | 0.84567 | 0.077399
21290 | 453776 | 514114 | 4.5944 | 2.6302 | 0.1135 | 1.608 | 0.92058 | 0.07945 | 4.3604 | 2.5213 | 0.11042 | 1.5261 | 0.88245 | 0.077294
21291 | 453876 | 514114 | 4.6067 | 2.7289 | 0.11331 | 1.6123 | 0.95511 | 0.079317 | 4.3596 | 2.615 | 0.11024 | 1.5259 | 0.91524 | 0.077168
21292 | 453976 | 514114 | 4.5496 | 2.8104 | 0.11317 | 1.5924 | 0.98363 | 0.079219 | 4.3284 | 2.6916 | 0.11004 | 1.5149 | 0.94205 | 0.077028
21293 | 454076 | 514114 | 4.4897 | 2.8743 | 0.11299 | 1.5714 | 1.006 | 0.079093 | 4.2377 | 2.7513 | 0.10981 | 1.4832 | 0.96297 | 0.076867
21294 | 454176 | 514114 | 4.4441 | 2.9167 | 0.11294 | 1.5554 | 1.0209 | 0.079058 | 4.2561 | 2.79 | 0.10962 | 1.4896 | 0.97652 | 0.076734
21295 | 454276 | 514114 | 4.5986 | 2.937 | 0.11263 | 1.6095 | 1.0279 | 0.078841 | 4.3759 | 2.8079 | 0.1093 | 1.5316 | 0.98276 | 0.07651
21296 | 454376 | 514114 | 4.6171 | 2.9318 | 0.11222 | 1.616 | 1.0261 | 0.078554 | 4.4366 | 2.8014 | 0.10892 | 1.5528 | 0.98048 | 0.076244
21297 | 454476 | 514114 | 4.5067 | 2.9001 | 0.11169 | 1.5774 | 1.015 | 0.078183 | 4.2438 | 2.7696 | 0.10847 | 1.4853 | 0.96937 | 0.075929
21298 | 454576 | 514114 | 4.3458 | 2.8417 | 0.1112 | 1.521 | 0.99461 | 0.07784 | 4.054 | 2.712 | 0.10801 | 1.4189 | 0.94919 | 0.075607
21299 | 454676 | 514114 | 4.2899 | 2.7571 | 0.11073 | 1.5015 | 0.96498 | 0.077511 | 4.0152 | 2.6288 | 0.10752 | 1.4053 | 0.92007 | 0.075264
21300 | 454776 | 514114 | 4.2811 | 2.6478 | 0.11019 | 1.4984 | 0.92673 | 0.077133 | 3.9614 | 2.522 | 0.10697 | 1.3865 | 0.88271 | 0.074879
21301 | 454876 | 514114 | 4.2529 | 2.5158 | 0.10962 | 1.4885 | 0.88051 | 0.076734 | 3.9422 | 2.3935 | 0.10637 | 1.3798 | 0.83772 | 0.074459
21302 | 454976 | 514114 | 4.0403 | 2.3649 | 0.10895 | 1.4141 | 0.82771 | 0.076265 | 3.7873 | 2.2472 | 0.10569 | 1.3256 | 0.78652 | 0.073983
21303 | 455076 | 514114 | 4.0577 | 2.1995 | 0.10816 | 1.4202 | 0.76982 | 0.075712 | 3.8033 | 2.0873 | 0.10493 | 1.3312 | 0.73055 | 0.073451
21304 | 455176 | 514114 | 4.0431 | 2.0205 | 0.10739 | 1.4151 | 0.70717 | 0.075173 | 3.744 | 1.9145 | 0.10414 | 1.3104 | 0.67007 | 0.072898
21305 | 455276 | 514114 | 3.9573 | 1.8327 | 0.10667 | 1.385 | 0.64146 | 0.074669 | 3.9089 | 1.7337 | 0.1033 | 1.3681 | 0.60681 | 0.07231
21306 | 455376 | 514114 | 3.98 | 1.6773 | 0.10681 | 1.393 | 0.58707 | 0.074767 | 3.8437 | 1.5715 | 0.10304 | 1.3453 | 0.55002 | 0.072128
21307 | 455476 | 514114 | 3.8909 | 1.7621 | 0.10713 | 1.3618 | 0.61672 | 0.074991 | 3.8937 | 1.6769 | 0.10318 | 1.3628 | 0.58691 | 0.072226
21308 | 455576 | 514114 | 4.2599 | 1.9213 | 0.10668 | 1.491 | 0.67244 | 0.074676 | 3.9342 | 1.8271 | 0.10292 | 1.377 | 0.63948 | 0.072044
21309 | 455676 | 514114 | 4.4384 | 2.067 | 0.10652 | 1.5535 | 0.72345 | 0.074564 | 4.2343 | 1.9648 | 0.10273 | 1.482 | 0.68768 | 0.071911
21310 | 455776 | 514114 | 4.4945 | 2.198 | 0.10605 | 1.5731 | 0.7693 | 0.074235 | 4.2819 | 2.0885 | 0.10233 | 1.4987 | 0.73098 | 0.071631
21311 | 455876 | 514114 | 4.6901 | 2.3077 | 0.10529 | 1.6415 | 0.80768 | 0.073703 | 4.3204 | 2.1921 | 0.10171 | 1.5121 | 0.76722 | 0.071197
21312 | 455976 | 514114 | 4.6791 | 2.3912 | 0.10448 | 1.6377 | 0.83692 | 0.073136 | 4.3265 | 2.2708 | 0.101 | 1.5143 | 0.79478 | 0.0707
21313 | 456076 | 514114 | 4.6625 | 2.4452 | 0.1036 | 1.6319 | 0.85582 | 0.07252 | 4.4363 | 2.3216 | 0.10016 | 1.5527 | 0.81255 | 0.070112
21314 | 456176 | 514114 | 4.6071 | 2.4918 | 0.10237 | 1.6125 | 0.87212 | 0.071659 | 4.3146 | 2.3632 | 0.09909 | 1.5101 | 0.82713 | 0.069363
21315 | 456276 | 514114 | 4.696 | 2.5426 | 0.10121 | 1.6436 | 0.8899 | 0.070847 | 4.4931 | 2.4117 | 0.09797 | 1.5726 | 0.8441 | 0.068579
21316 | 456376 | 514114 | 4.6291 | 2.5634 | 0.09984 | 1.6202 | 0.8972 | 0.069888 | 4.333 | 2.4317 | 0.09669 | 1.5165 | 0.85108 | 0.067683
21317 | 456476 | 514114 | 4.391 | 2.5544 | 0.09834 | 1.5368 | 0.89405 | 0.068838 | 4.0603 | 2.4232 | 0.0953 | 1.4211 | 0.84814 | 0.06671
21318 | 456576 | 514114 | 4.1754 | 2.5153 | 0.09686 | 1.4614 | 0.88035 | 0.067802 | 3.8957 | 2.386 | 0.09387 | 1.3635 | 0.8351 | 0.065709
21319 | 456676 | 514114 | 4.3999 | 2.4475 | 0.09542 | 1.54 | 0.85661 | 0.066794 | 4.1137 | 2.3215 | 0.0924 | 1.4398 | 0.81253 | 0.06468
21320 | 456776 | 514114 | 4.2088 | 2.3546 | 0.09398 | 1.4731 | 0.8241 | 0.065786 | 4.0101 | 2.2333 | 0.09093 | 1.4035 | 0.78166 | 0.063651
21321 | 456876 | 514114 | 3.8852 | 2.2386 | 0.09273 | 1.3598 | 0.78351 | 0.064911 | 3.6632 | 2.1235 | 0.08953 | 1.2821 | 0.74323 | 0.062671
21322 | 456976 | 514114 | 3.6884 | 2.1093 | 0.09121 | 1.2909 | 0.73824 | 0.063847 | 3.4529 | 2.0011 | 0.08804 | 1.2085 | 0.70038 | 0.061628
21323 | 457076 | 514114 | 3.5028 | 1.97 | 0.08964 | 1.226 | 0.68948 | 0.062748 | 3.3984 | 1.8693 | 0.08658 | 1.1894 | 0.65425 | 0.060606
21324 | 457176 | 514114 | 3.472 | 1.8203 | 0.08836 | 1.2152 | 0.63712 | 0.061852 | 3.2065 | 1.728 | 0.08529 | 1.1223 | 0.6048 | 0.059703
21325 | 457276 | 514114 | 3.5332 | 1.6686 | 0.08715 | 1.2366 | 0.584 | 0.061005 | 3.1914 | 1.5848 | 0.0841 | 1.117 | 0.55467 | 0.05887
21326 | 457376 | 514114 | 3.5147 | 1.5145 | 0.08626 | 1.2301 | 0.53007 | 0.060382 | 3.2021 | 1.4397 | 0.08311 | 1.1207 | 0.50388 | 0.058177
21327 | 457476 | 514114 | 3.4706 | 1.3664 | 0.0854 | 1.2147 | 0.47826 | 0.05978 | 3.2069 | 1.3002 | 0.08221 | 1.1224 | 0.45508 | 0.057547
21328 | 457576 | 514114 | 3.2714 | 1.2828 | 0.08491 | 1.145 | 0.44898 | 0.059437 | 3.1986 | 1.1909 | 0.08157 | 1.1195 | 0.41681 | 0.057099
21329 | 457676 | 514114 | 3.4012 | 1.2172 | 0.08477 | 1.1904 | 0.42603 | 0.059339 | 3.2026 | 1.128 | 0.08118 | 1.1209 | 0.39479 | 0.056826
21330 | 457776 | 514114 | 3.3498 | 1.1431 | 0.0846 | 1.1724 | 0.40007 | 0.05922 | 3.3535 | 1.1411 | 0.08085 | 1.1737 | 0.39937 | 0.056595
21331 | 457876 | 514114 | 3.5679 | 1.1503 | 0.08417 | 1.2488 | 0.40262 | 0.058919 | 3.5329 | 1.1532 | 0.08045 | 1.2365 | 0.40363 | 0.056315
21332 | 457976 | 514114 | 3.7908 | 1.159 | 0.08444 | 1.3268 | 0.40564 | 0.059108 | 3.6968 | 1.1618 | 0.08049 | 1.2939 | 0.40664 | 0.056343
21333 | 458076 | 514114 | 3.9917 | 1.1648 | 0.08483 | 1.3971 | 0.40768 | 0.059381 | 3.8415 | 1.1677 | 0.08065 | 1.3445 | 0.40868 | 0.056455
21334 | 458176 | 514114 | 4.1462 | 1.1664 | 0.08705 | 1.4512 | 0.40825 | 0.060935 | 3.9188 | 1.1692 | 0.08186 | 1.3716 | 0.40923 | 0.057302
21335 | 458276 | 514114 | 4.9596 | 1.1631 | 0.09672 | 1.7358 | 0.40709 | 0.067704 | 4.0545 | 1.1658 | 0.0874 | 1.4191 | 0.40802 | 0.06118
21336 | 458376 | 514114 | 6.3989 | 1.7033 | 0.11204 | 2.2396 | 0.59615 | 0.078428 | 4.9826 | 1.1604 | 0.097 | 1.7439 | 0.40614 | 0.0679
21337 | 458476 | 514114 | 8.9975 | 4.4496 | 0.16406 | 3.1491 | 1.5573 | 0.11484 | 6.9628 | 3.0896 | 0.13523 | 2.437 | 1.0814 | 0.094661
21338 | 458576 | 514114 | 11.6547 | 5.0005 | 0.17505 | 4.0791 | 1.7502 | 0.12254 | 7.8166 | 3.6388 | 0.14629 | 2.7358 | 1.2736 | 0.1024
21339 | 458676 | 514114 | 13.9012 | 5.0966 | 0.17357 | 4.8654 | 1.7838 | 0.1215 | 8.6808 | 3.7089 | 0.14528 | 3.0383 | 1.2981 | 0.1017
21340 | 458776 | 514114 | 12.1226 | 4.6595 | 0.16708 | 4.2429 | 1.6308 | 0.11696 | 7.9445 | 3.3327 | 0.13999 | 2.7806 | 1.1664 | 0.097993
21341 | 458876 | 514114 | 9.2615 | 3.6369 | 0.15197 | 3.2415 | 1.2729 | 0.10638 | 6.4176 | 2.4528 | 0.12766 | 2.2462 | 0.85849 | 0.089362
21342 | 458976 | 514114 | 5.1667 | 1.7128 | 0.11149 | 1.8084 | 0.59949 | 0.078043 | 4.8186 | 1.6314 | 0.09783 | 1.6865 | 0.57099 | 0.068481
21343 | 459076 | 514114 | 4.7515 | 1.8133 | 0.09693 | 1.663 | 0.63464 | 0.067851 | 4.3874 | 1.7235 | 0.08853 | 1.5356 | 0.60323 | 0.061971
21344 | 459176 | 514114 | 4.6694 | 1.8914 | 0.09742 | 1.6343 | 0.66199 | 0.068194 | 4.1689 | 1.7973 | 0.08889 | 1.4591 | 0.62904 | 0.062223
21345 | 459276 | 514114 | 4.5722 | 1.9559 | 0.09948 | 1.6003 | 0.68458 | 0.069636 | 3.9062 | 1.8584 | 0.09019 | 1.3672 | 0.65044 | 0.063133
21346 | 459376 | 514114 | 5.3647 | 2.0044 | 0.11263 | 1.8776 | 0.70155 | 0.078841 | 4.4591 | 1.9067 | 0.09893 | 1.5607 | 0.66735 | 0.069251
21347 | 459476 | 514114 | 6.3793 | 2.0394 | 0.13205 | 2.2328 | 0.71379 | 0.092435 | 5.2226 | 1.9429 | 0.11279 | 1.8279 | 0.68 | 0.078953
21348 | 459576 | 514114 | 6.319 | 2.07 | 0.13296 | 2.2116 | 0.7245 | 0.093072 | 5.0428 | 1.9632 | 0.11325 | 1.765 | 0.68711 | 0.079275
21349 | 459676 | 514114 | 4.4725 | 2.069 | 0.10406 | 1.5654 | 0.72413 | 0.072842 | 4.0445 | 1.9632 | 0.09267 | 1.4156 | 0.68712 | 0.064869
21350 | 459776 | 514114 | 4.2461 | 2.0599 | 0.09458 | 1.4861 | 0.72096 | 0.066206 | 4.0089 | 1.9512 | 0.08646 | 1.4031 | 0.68292 | 0.060522
21351 | 459876 | 514114 | 4.2343 | 2.0375 | 0.09488 | 1.482 | 0.71311 | 0.066416 | 4.0563 | 1.9288 | 0.08651 | 1.4197 | 0.67509 | 0.060557
21352 | 459976 | 514114 | 4.2928 | 2.003 | 0.09685 | 1.5025 | 0.70106 | 0.067795 | 4.0506 | 1.8956 | 0.08762 | 1.4177 | 0.66347 | 0.061334
21353 | 460076 | 514114 | 4.2677 | 1.959 | 0.09512 | 1.4937 | 0.68564 | 0.066584 | 4.0041 | 1.8522 | 0.08641 | 1.4014 | 0.64827 | 0.060487
21354 | 460176 | 514114 | 4.4939 | 1.9107 | 0.10397 | 1.5729 | 0.66874 | 0.072779 | 4.0813 | 1.8022 | 0.09204 | 1.4285 | 0.63076 | 0.064428
21355 | 460276 | 514114 | 7.7132 | 4.0644 | 0.13945 | 2.6996 | 1.4225 | 0.097615 | 5.5511 | 2.4415 | 0.11728 | 1.9429 | 0.85453 | 0.082096
21356 | 460376 | 514114 | 10.3717 | 5.3656 | 0.15595 | 3.6301 | 1.878 | 0.10916 | 7.0308 | 3.4643 | 0.13036 | 2.4608 | 1.2125 | 0.091252
21357 | 460476 | 514114 | 12.4936 | 5.7884 | 0.16373 | 4.3728 | 2.0259 | 0.11461 | 8.1432 | 3.8373 | 0.13643 | 2.8501 | 1.3431 | 0.095501
21358 | 460576 | 514114 | 13.905 | 6.1843 | 0.17476 | 4.8668 | 2.1645 | 0.12233 | 8.8192 | 4.2411 | 0.14554 | 3.0867 | 1.4844 | 0.10188
21359 | 460676 | 514114 | 18.6415 | 7.0676 | 0.1993 | 6.5245 | 2.4737 | 0.13951 | 12.3813 | 5.2466 | 0.16762 | 4.3335 | 1.8363 | 0.11733
21360 | 460776 | 514114 | 22.6679 | 7.4741 | 0.22292 | 7.9338 | 2.6159 | 0.15604 | 16.2022 | 5.9921 | 0.19122 | 5.6708 | 2.0972 | 0.13385
21361 | 460876 | 514114 | 26.8462 | 7.1858 | 0.23416 | 9.3962 | 2.515 | 0.16391 | 19.1483 | 5.9896 | 0.204 | 6.7019 | 2.0963 | 0.1428
21362 | 460976 | 514114 | 23.486 | 6.3809 | 0.22763 | 8.2201 | 2.2333 | 0.15934 | 16.9579 | 5.1567 | 0.19743 | 5.9353 | 1.8048 | 0.1382
21363 | 461076 | 514114 | 20.8216 | 5.2981 | 0.21309 | 7.2876 | 1.8543 | 0.14916 | 14.1777 | 4.035 | 0.18226 | 4.9622 | 1.4122 | 0.12758
21364 | 461176 | 514114 | 17.5928 | 4.319 | 0.20041 | 6.1575 | 1.5116 | 0.14029 | 12.8138 | 3.2459 | 0.1698 | 4.4848 | 1.1361 | 0.11886
21365 | 461276 | 514114 | 15.0848 | 4.5538 | 0.20655 | 5.2797 | 1.5938 | 0.14458 | 11.1597 | 3.7229 | 0.17762 | 3.9059 | 1.303 | 0.12433
21366 | 461376 | 514114 | 13.2205 | 4.3297 | 0.19183 | 4.6272 | 1.5154 | 0.13428 | 9.7036 | 3.4011 | 0.16342 | 3.3962 | 1.1904 | 0.11439
21367 | 461476 | 514114 | 11.3077 | 4.1814 | 0.18631 | 3.9577 | 1.4635 | 0.13042 | 8.3758 | 3.2929 | 0.1593 | 2.9315 | 1.1525 | 0.11151
21368 | 461576 | 514114 | 12.8472 | 4.3185 | 0.19959 | 4.4965 | 1.5115 | 0.13971 | 10.3631 | 3.7332 | 0.17612 | 3.6271 | 1.3066 | 0.12328
21369 | 461676 | 514114 | 16.53 | 4.6237 | 0.20881 | 5.7855 | 1.6183 | 0.14617 | 13.518 | 3.7714 | 0.19078 | 4.7313 | 1.32 | 0.13355
21370 | 461776 | 514114 | 15.7006 | 4.717 | 0.2106 | 5.4952 | 1.651 | 0.14742 | 16.077 | 4.0152 | 0.19721 | 5.6269 | 1.4053 | 0.13805
21371 | 461876 | 514114 | 13.9304 | 4.2106 | 0.20433 | 4.8756 | 1.4737 | 0.14303 | 13.2587 | 3.5979 | 0.19091 | 4.6406 | 1.2593 | 0.13364
21372 | 461976 | 514114 | 13.9824 | 3.8499 | 0.20148 | 4.8938 | 1.3475 | 0.14104 | 13.1334 | 3.6721 | 0.18971 | 4.5967 | 1.2852 | 0.1328
21373 | 462076 | 514114 | 14.0941 | 3.9849 | 0.20031 | 4.9329 | 1.3947 | 0.14022 | 12.7444 | 3.6124 | 0.19184 | 4.4606 | 1.2643 | 0.13429
21374 | 462176 | 514114 | 14.1777 | 3.9912 | 0.19685 | 4.9622 | 1.3969 | 0.1378 | 14.646 | 3.8295 | 0.19173 | 5.1261 | 1.3403 | 0.13421
21375 | 462276 | 514114 | 13.3149 | 4.1846 | 0.1922 | 4.6602 | 1.4646 | 0.13454 | 14.3993 | 3.968 | 0.18945 | 5.0398 | 1.3888 | 0.13262
21376 | 462376 | 514114 | 13.2633 | 4.3027 | 0.18862 | 4.6421 | 1.5059 | 0.13203 | 14.8098 | 4.0982 | 0.18875 | 5.1834 | 1.4344 | 0.13212
21377 | 462476 | 514114 | 14.0059 | 4.7705 | 0.18885 | 4.9021 | 1.6697 | 0.1322 | 15.2307 | 4.3895 | 0.19226 | 5.3307 | 1.5363 | 0.13458
21378 | 462576 | 514114 | 14.7349 | 5.2091 | 0.19303 | 5.1572 | 1.8232 | 0.13512 | 15.7313 | 4.7705 | 0.19505 | 5.506 | 1.6697 | 0.13653
21379 | 462676 | 514114 | 14.9322 | 5.5637 | 0.19691 | 5.2263 | 1.9473 | 0.13784 | 15.6662 | 5.3171 | 0.19741 | 5.4832 | 1.861 | 0.13819
21380 | 462776 | 514114 | 15.3406 | 5.9009 | 0.19894 | 5.3692 | 2.0653 | 0.13926 | 15.2536 | 5.8184 | 0.19894 | 5.3387 | 2.0364 | 0.13926
21381 | 462876 | 514114 | 15.699 | 6.2161 | 0.20138 | 5.4946 | 2.1756 | 0.14097 | 16.0417 | 6.2755 | 0.20013 | 5.6146 | 2.1964 | 0.14009
21382 | 462976 | 514114 | 15.8894 | 6.7679 | 0.2044 | 5.5613 | 2.3688 | 0.14308 | 16.3648 | 6.5869 | 0.1992 | 5.7277 | 2.3054 | 0.13944
21383 | 463076 | 514114 | 16.2824 | 7.1931 | 0.20473 | 5.6988 | 2.5176 | 0.14331 | 16.1648 | 6.7303 | 0.1961 | 5.6577 | 2.3556 | 0.13727
21384 | 463176 | 514114 | 16.2006 | 7.5858 | 0.20301 | 5.6702 | 2.655 | 0.14211 | 16.7191 | 6.7375 | 0.19159 | 5.8517 | 2.3581 | 0.13411
21385 | 463276 | 514114 | 15.6307 | 7.8905 | 0.19975 | 5.4707 | 2.7617 | 0.13983 | 15.2816 | 6.7102 | 0.18597 | 5.3486 | 2.3486 | 0.13018
21386 | 463376 | 514114 | 16.1952 | 8.2032 | 0.19625 | 5.6683 | 2.8711 | 0.13737 | 14.7987 | 6.9302 | 0.18395 | 5.1795 | 2.4256 | 0.12876
21387 | 463476 | 514114 | 16.9072 | 8.3487 | 0.19561 | 5.9175 | 2.922 | 0.13693 | 16.6939 | 6.9865 | 0.1824 | 5.8429 | 2.4453 | 0.12768
21388 | 463576 | 514114 | 17.6118 | 7.8391 | 0.19075 | 6.1641 | 2.7437 | 0.13353 | 16.2798 | 6.2566 | 0.17263 | 5.6979 | 2.1898 | 0.12084
21389 | 463676 | 514114 | 15.2376 | 6.7609 | 0.17863 | 5.3332 | 2.3663 | 0.12504 | 13.103 | 5.0673 | 0.15579 | 4.5861 | 1.7736 | 0.10905
21390 | 463776 | 514114 | 13.1936 | 5.7909 | 0.16644 | 4.6177 | 2.0268 | 0.11651 | 10.6257 | 4.1513 | 0.14167 | 3.719 | 1.453 | 0.099169
21391 | 463876 | 514114 | 13.6424 | 4.5046 | 0.14854 | 4.7748 | 1.5766 | 0.10398 | 10.0067 | 3.0517 | 0.12343 | 3.5024 | 1.0681 | 0.086401
21392 | 463976 | 514114 | 16.6676 | 4.6178 | 0.15279 | 5.8337 | 1.6162 | 0.10695 | 13.0262 | 3.2 | 0.12775 | 4.5592 | 1.12 | 0.089425
21393 | 448976 | 514214 | 2.8599 | 1.2526 | 0.08387 | 1.001 | 0.4384 | 0.058709 | 2.7796 | 1.2465 | 0.08286 | 0.97285 | 0.43628 | 0.058002
21394 | 449076 | 514214 | 2.8028 | 1.2599 | 0.08477 | 0.98099 | 0.44095 | 0.059339 | 2.807 | 1.254 | 0.08374 | 0.98244 | 0.43889 | 0.058618
21395 | 449176 | 514214 | 2.9012 | 1.2655 | 0.08561 | 1.0154 | 0.44293 | 0.059927 | 2.8127 | 1.2598 | 0.08456 | 0.98445 | 0.44092 | 0.059192
21396 | 449276 | 514214 | 2.9092 | 1.2709 | 0.08651 | 1.0182 | 0.44481 | 0.060557 | 2.8434 | 1.2653 | 0.08545 | 0.9952 | 0.44286 | 0.059815
21397 | 449376 | 514214 | 2.9284 | 1.2751 | 0.08741 | 1.0249 | 0.44629 | 0.061187 | 2.8643 | 1.2697 | 0.08632 | 1.0025 | 0.44439 | 0.060424
21398 | 449476 | 514214 | 3.0516 | 1.2782 | 0.0883 | 1.0681 | 0.44736 | 0.06181 | 2.9019 | 1.2728 | 0.08719 | 1.0157 | 0.44549 | 0.061033
21399 | 449576 | 514214 | 3.1866 | 1.2795 | 0.08914 | 1.1153 | 0.44783 | 0.062398 | 2.9573 | 1.2743 | 0.08801 | 1.0351 | 0.44599 | 0.061607
21400 | 449676 | 514214 | 3.2045 | 1.2791 | 0.08993 | 1.1216 | 0.44769 | 0.062951 | 3.0732 | 1.274 | 0.08877 | 1.0756 | 0.4459 | 0.062139
21401 | 449776 | 514214 | 3.1941 | 1.3011 | 0.09081 | 1.1179 | 0.45537 | 0.063567 | 3.1645 | 1.2734 | 0.08963 | 1.1076 | 0.44569 | 0.062741
21402 | 449876 | 514214 | 3.2064 | 1.3482 | 0.09177 | 1.1222 | 0.47188 | 0.064239 | 3.0987 | 1.2803 | 0.0904 | 1.0846 | 0.44812 | 0.06328
21403 | 449976 | 514214 | 3.2799 | 1.3937 | 0.09297 | 1.148 | 0.48779 | 0.065079 | 3.1477 | 1.3228 | 0.09142 | 1.1017 | 0.46299 | 0.063994
21404 | 450076 | 514214 | 3.2653 | 1.4367 | 0.09419 | 1.1429 | 0.50286 | 0.065933 | 3.2117 | 1.363 | 0.09261 | 1.1241 | 0.47704 | 0.064827
21405 | 450176 | 514214 | 3.232 | 1.4762 | 0.09539 | 1.1312 | 0.51666 | 0.066773 | 3.1896 | 1.3996 | 0.09376 | 1.1164 | 0.48986 | 0.065632
21406 | 450276 | 514214 | 3.2744 | 1.5117 | 0.0966 | 1.1461 | 0.5291 | 0.06762 | 3.1986 | 1.4326 | 0.09492 | 1.1195 | 0.5014 | 0.066444
21407 | 450376 | 514214 | 3.2913 | 1.5428 | 0.09784 | 1.152 | 0.53997 | 0.068488 | 3.139 | 1.4614 | 0.09612 | 1.0987 | 0.51148 | 0.067284
21408 | 450476 | 514214 | 3.3404 | 1.5686 | 0.09902 | 1.1691 | 0.54901 | 0.069314 | 3.2468 | 1.485 | 0.09725 | 1.1364 | 0.51974 | 0.068075
21409 | 450576 | 514214 | 3.3952 | 1.5888 | 0.10015 | 1.1883 | 0.55607 | 0.070105 | 3.3107 | 1.503 | 0.09833 | 1.1587 | 0.52607 | 0.068831
21410 | 450676 | 514214 | 3.5027 | 1.6029 | 0.10135 | 1.2259 | 0.56102 | 0.070945 | 3.3824 | 1.5158 | 0.09948 | 1.1838 | 0.53052 | 0.069636
21411 | 450776 | 514214 | 3.5314 | 1.6105 | 0.10244 | 1.236 | 0.56367 | 0.071708 | 3.3866 | 1.5219 | 0.1005 | 1.1853 | 0.53265 | 0.07035
21412 | 450876 | 514214 | 3.5166 | 1.6113 | 0.10346 | 1.2308 | 0.56394 | 0.072422 | 3.4478 | 1.5213 | 0.10145 | 1.2067 | 0.53244 | 0.071015
21413 | 450976 | 514214 | 3.5494 | 1.605 | 0.10455 | 1.2423 | 0.56173 | 0.073185 | 3.4318 | 1.5146 | 0.10249 | 1.2011 | 0.5301 | 0.071743
21414 | 451076 | 514214 | 3.5401 | 1.5915 | 0.10558 | 1.239 | 0.55701 | 0.073906 | 3.3922 | 1.501 | 0.10346 | 1.1873 | 0.52534 | 0.072422
21415 | 451176 | 514214 | 3.5592 | 1.5711 | 0.10662 | 1.2457 | 0.54989 | 0.074634 | 3.4149 | 1.4812 | 0.10445 | 1.1952 | 0.51841 | 0.073115
21416 | 451276 | 514214 | 3.6587 | 1.5434 | 0.10754 | 1.2806 | 0.54018 | 0.075278 | 3.4922 | 1.4541 | 0.1053 | 1.2223 | 0.50892 | 0.07371
21417 | 451376 | 514214 | 3.784 | 1.5086 | 0.1084 | 1.3244 | 0.52801 | 0.07588 | 3.596 | 1.4383 | 0.1061 | 1.2586 | 0.5034 | 0.07427
21418 | 451476 | 514214 | 3.7391 | 1.4972 | 0.10925 | 1.3087 | 0.52402 | 0.076475 | 3.6416 | 1.4403 | 0.1069 | 1.2746 | 0.50409 | 0.07483
21419 | 451576 | 514214 | 3.8876 | 1.4929 | 0.11003 | 1.3607 | 0.5225 | 0.077021 | 3.7031 | 1.4348 | 0.10762 | 1.2961 | 0.50218 | 0.075334
21420 | 451676 | 514214 | 3.7905 | 1.4805 | 0.11074 | 1.3267 | 0.51816 | 0.077518 | 3.7278 | 1.4215 | 0.10828 | 1.3047 | 0.49751 | 0.075796
21421 | 451776 | 514214 | 3.85 | 1.5112 | 0.11147 | 1.3475 | 0.52892 | 0.078029 | 3.7449 | 1.4404 | 0.10899 | 1.3107 | 0.50413 | 0.076293
21422 | 451876 | 514214 | 3.8118 | 1.5788 | 0.11213 | 1.3341 | 0.55259 | 0.078491 | 3.7585 | 1.5048 | 0.10964 | 1.3155 | 0.52667 | 0.076748
21423 | 451976 | 514214 | 3.8387 | 1.6418 | 0.1127 | 1.3435 | 0.57463 | 0.07889 | 3.7694 | 1.5647 | 0.11018 | 1.3193 | 0.54765 | 0.077126
21424 | 452076 | 514214 | 3.8388 | 1.699 | 0.11313 | 1.3436 | 0.59466 | 0.079191 | 3.7788 | 1.6189 | 0.11057 | 1.3226 | 0.56661 | 0.077399
21425 | 452176 | 514214 | 3.9098 | 1.7507 | 0.11353 | 1.3684 | 0.61273 | 0.079471 | 3.8536 | 1.6679 | 0.11093 | 1.3488 | 0.58377 | 0.077651
21426 | 452276 | 514214 | 3.9143 | 1.7953 | 0.11385 | 1.37 | 0.62836 | 0.079695 | 3.7636 | 1.7102 | 0.1112 | 1.3172 | 0.59858 | 0.07784
21427 | 452376 | 514214 | 3.8645 | 1.8319 | 0.11417 | 1.3526 | 0.64117 | 0.079919 | 3.7498 | 1.7452 | 0.1115 | 1.3124 | 0.61083 | 0.07805
21428 | 452476 | 514214 | 3.8448 | 1.8598 | 0.11441 | 1.3457 | 0.65094 | 0.080087 | 3.7646 | 1.7717 | 0.11168 | 1.3176 | 0.6201 | 0.078176
21429 | 452576 | 514214 | 3.9112 | 1.8777 | 0.11463 | 1.3689 | 0.65718 | 0.080241 | 3.8579 | 1.7888 | 0.11185 | 1.3503 | 0.62609 | 0.078295
21430 | 452676 | 514214 | 4.0313 | 1.8839 | 0.11482 | 1.411 | 0.65936 | 0.080374 | 3.9279 | 1.7951 | 0.11205 | 1.3748 | 0.6283 | 0.078435
21431 | 452776 | 514214 | 4.1598 | 1.8792 | 0.11498 | 1.4559 | 0.65772 | 0.080486 | 4.0074 | 1.7909 | 0.11217 | 1.4026 | 0.6268 | 0.078519
21432 | 452876 | 514214 | 4.1723 | 1.8625 | 0.1151 | 1.4603 | 0.65186 | 0.08057 | 3.9612 | 1.7752 | 0.11226 | 1.3864 | 0.62131 | 0.078582
21433 | 452976 | 514214 | 4.2897 | 1.8339 | 0.1152 | 1.5014 | 0.64188 | 0.08064 | 4.1565 | 1.7481 | 0.11231 | 1.4548 | 0.61184 | 0.078617
21434 | 453076 | 514214 | 4.2852 | 1.7932 | 0.11529 | 1.4998 | 0.62761 | 0.080703 | 4.2804 | 1.7095 | 0.11234 | 1.4981 | 0.59832 | 0.078638
21435 | 453176 | 514214 | 4.3285 | 1.8476 | 0.1153 | 1.515 | 0.64665 | 0.08071 | 4.3181 | 1.7745 | 0.11236 | 1.5113 | 0.62107 | 0.078652
21436 | 453276 | 514214 | 4.4346 | 1.9827 | 0.11533 | 1.5521 | 0.69394 | 0.080731 | 4.2484 | 1.9033 | 0.11234 | 1.4869 | 0.66614 | 0.078638
21437 | 453376 | 514214 | 4.3451 | 2.1213 | 0.11531 | 1.5208 | 0.74247 | 0.080717 | 4.2206 | 2.0354 | 0.11229 | 1.4772 | 0.71239 | 0.078603
21438 | 453476 | 514214 | 4.3703 | 2.2572 | 0.11528 | 1.5296 | 0.79002 | 0.080696 | 4.1396 | 2.1647 | 0.11222 | 1.4489 | 0.75763 | 0.078554
21439 | 453576 | 514214 | 4.1759 | 2.391 | 0.1152 | 1.4616 | 0.83684 | 0.08064 | 4.1407 | 2.2919 | 0.11212 | 1.4493 | 0.80217 | 0.078484
21440 | 453676 | 514214 | 4.3783 | 2.5174 | 0.11513 | 1.5324 | 0.88108 | 0.080591 | 4.1693 | 2.4119 | 0.112 | 1.4592 | 0.84416 | 0.0784
21441 | 453776 | 514214 | 4.5941 | 2.6375 | 0.11498 | 1.6079 | 0.92314 | 0.080486 | 4.356 | 2.526 | 0.11185 | 1.5246 | 0.88411 | 0.078295
21442 | 453876 | 514214 | 4.6476 | 2.7455 | 0.1148 | 1.6267 | 0.96091 | 0.08036 | 4.4954 | 2.6284 | 0.11167 | 1.5734 | 0.91993 | 0.078169
21443 | 453976 | 514214 | 4.5896 | 2.8372 | 0.11464 | 1.6064 | 0.99303 | 0.080248 | 4.35 | 2.7149 | 0.11147 | 1.5225 | 0.9502 | 0.078029
21444 | 454076 | 514214 | 4.6468 | 2.9111 | 0.11446 | 1.6264 | 1.0189 | 0.080122 | 4.3733 | 2.7841 | 0.11125 | 1.5307 | 0.97443 | 0.077875
21445 | 454176 | 514214 | 4.4634 | 2.9639 | 0.11427 | 1.5622 | 1.0374 | 0.079989 | 4.3261 | 2.8329 | 0.111 | 1.5141 | 0.99153 | 0.0777
21446 | 454276 | 514214 | 4.6572 | 2.9936 | 0.11396 | 1.63 | 1.0477 | 0.079772 | 4.4519 | 2.8597 | 0.11068 | 1.5582 | 1.0009 | 0.077476
21447 | 454376 | 514214 | 4.6509 | 2.9969 | 0.11368 | 1.6278 | 1.0489 | 0.079576 | 4.4615 | 2.861 | 0.11035 | 1.5615 | 1.0013 | 0.077245
21448 | 454476 | 514214 | 4.6552 | 2.9729 | 0.11322 | 1.6293 | 1.0405 | 0.079254 | 4.3845 | 2.8364 | 0.10993 | 1.5346 | 0.99273 | 0.076951
21449 | 454576 | 514214 | 4.4588 | 2.9211 | 0.11265 | 1.5606 | 1.0224 | 0.078855 | 4.1586 | 2.7853 | 0.10944 | 1.4555 | 0.97484 | 0.076608
21450 | 454676 | 514214 | 4.375 | 2.8411 | 0.11221 | 1.5312 | 0.99438 | 0.078547 | 4.1101 | 2.7063 | 0.10896 | 1.4385 | 0.94722 | 0.076272
21451 | 454776 | 514214 | 4.288 | 2.735 | 0.11164 | 1.5008 | 0.95724 | 0.078148 | 4.0852 | 2.6027 | 0.10839 | 1.4298 | 0.91096 | 0.075873
21452 | 454876 | 514214 | 4.2737 | 2.6042 | 0.11105 | 1.4958 | 0.91148 | 0.077735 | 4.0034 | 2.4755 | 0.10778 | 1.4012 | 0.86644 | 0.075446
21453 | 454976 | 514214 | 4.1766 | 2.4509 | 0.11047 | 1.4618 | 0.85781 | 0.077329 | 3.8607 | 2.3267 | 0.10714 | 1.3512 | 0.81434 | 0.074998
21454 | 455076 | 514214 | 4.0401 | 2.2823 | 0.10968 | 1.414 | 0.79879 | 0.076776 | 3.7802 | 2.1638 | 0.10638 | 1.3231 | 0.75732 | 0.074466
21455 | 455176 | 514214 | 4.1098 | 2.099 | 0.10889 | 1.4384 | 0.73465 | 0.076223 | 3.8756 | 1.987 | 0.10558 | 1.3564 | 0.69547 | 0.073906
21456 | 455276 | 514214 | 4.0546 | 1.9071 | 0.10803 | 1.4191 | 0.66749 | 0.075621 | 3.9175 | 1.8025 | 0.1047 | 1.3711 | 0.63087 | 0.07329
21457 | 455376 | 514214 | 4.0661 | 1.7121 | 0.10816 | 1.4231 | 0.59923 | 0.075712 | 3.9179 | 1.6154 | 0.10431 | 1.3713 | 0.5654 | 0.073017
21458 | 455476 | 514214 | 3.9111 | 1.7701 | 0.1081 | 1.3689 | 0.61952 | 0.07567 | 3.893 | 1.6835 | 0.10428 | 1.3626 | 0.58921 | 0.072996
21459 | 455576 | 514214 | 4.2707 | 1.9331 | 0.1079 | 1.4948 | 0.67658 | 0.07553 | 3.9334 | 1.8372 | 0.10414 | 1.3767 | 0.64302 | 0.072898
21460 | 455676 | 514214 | 4.4874 | 2.0852 | 0.10765 | 1.5706 | 0.72981 | 0.075355 | 4.2517 | 1.9807 | 0.10391 | 1.4881 | 0.69324 | 0.072737
21461 | 455776 | 514214 | 4.5702 | 2.2217 | 0.1072 | 1.5996 | 0.77758 | 0.07504 | 4.3304 | 2.1094 | 0.10352 | 1.5156 | 0.73831 | 0.072464
21462 | 455876 | 514214 | 4.7365 | 2.3367 | 0.1066 | 1.6578 | 0.81785 | 0.07462 | 4.3546 | 2.2179 | 0.10299 | 1.5241 | 0.77628 | 0.072093
21463 | 455976 | 514214 | 4.7166 | 2.4255 | 0.10588 | 1.6508 | 0.84891 | 0.074116 | 4.369 | 2.3016 | 0.10232 | 1.5291 | 0.80554 | 0.071624
21464 | 456076 | 514214 | 4.71 | 2.4833 | 0.10496 | 1.6485 | 0.86916 | 0.073472 | 4.4837 | 2.3558 | 0.10147 | 1.5693 | 0.82454 | 0.071029
21465 | 456176 | 514214 | 4.6713 | 2.5351 | 0.10368 | 1.635 | 0.8873 | 0.072576 | 4.3673 | 2.4018 | 0.10036 | 1.5285 | 0.84064 | 0.070252
21466 | 456276 | 514214 | 4.803 | 2.5891 | 0.10245 | 1.6811 | 0.9062 | 0.071715 | 4.5877 | 2.4533 | 0.0992 | 1.6057 | 0.85867 | 0.06944
21467 | 456376 | 514214 | 4.6702 | 2.6118 | 0.10104 | 1.6346 | 0.91413 | 0.070728 | 4.3929 | 2.475 | 0.09789 | 1.5375 | 0.86626 | 0.068523
21468 | 456476 | 514214 | 4.4507 | 2.6021 | 0.09962 | 1.5577 | 0.91073 | 0.069734 | 4.1103 | 2.4658 | 0.09651 | 1.4386 | 0.86304 | 0.067557
21469 | 456576 | 514214 | 4.2188 | 2.5607 | 0.09818 | 1.4766 | 0.89623 | 0.068726 | 3.9567 | 2.4265 | 0.09507 | 1.3848 | 0.84926 | 0.066549
21470 | 456676 | 514214 | 4.4642 | 2.4906 | 0.09665 | 1.5625 | 0.8717 | 0.067655 | 4.141 | 2.36 | 0.09355 | 1.4493 | 0.826 | 0.065485
21471 | 456776 | 514214 | 4.22 | 2.3948 | 0.09509 | 1.477 | 0.83816 | 0.066563 | 4.0137 | 2.2692 | 0.09201 | 1.4048 | 0.79422 | 0.064407
21472 | 456876 | 514214 | 3.9282 | 2.2744 | 0.09377 | 1.3749 | 0.79603 | 0.065639 | 3.6732 | 2.1554 | 0.09055 | 1.2856 | 0.7544 | 0.063385
21473 | 456976 | 514214 | 3.6955 | 2.1387 | 0.09232 | 1.2934 | 0.74853 | 0.064624 | 3.448 | 2.0272 | 0.08908 | 1.2068 | 0.70952 | 0.062356
21474 | 457076 | 514214 | 3.5163 | 1.9944 | 0.09066 | 1.2307 | 0.69804 | 0.063462 | 3.4377 | 1.8909 | 0.08756 | 1.2032 | 0.66181 | 0.061292
21475 | 457176 | 514214 | 3.479 | 1.8416 | 0.08923 | 1.2176 | 0.64457 | 0.062461 | 3.2032 | 1.7467 | 0.0862 | 1.1211 | 0.61136 | 0.06034
21476 | 457276 | 514214 | 3.5635 | 1.6853 | 0.08797 | 1.2472 | 0.58984 | 0.061579 | 3.2053 | 1.5994 | 0.08497 | 1.1219 | 0.55979 | 0.059479
21477 | 457376 | 514214 | 3.5215 | 1.5275 | 0.08699 | 1.2325 | 0.53461 | 0.060893 | 3.2165 | 1.4509 | 0.08393 | 1.1258 | 0.50782 | 0.058751
21478 | 457476 | 514214 | 3.4476 | 1.3742 | 0.08619 | 1.2067 | 0.48096 | 0.060333 | 3.2193 | 1.3068 | 0.08305 | 1.1268 | 0.45738 | 0.058135
21479 | 457576 | 514214 | 3.2761 | 1.2899 | 0.08553 | 1.1466 | 0.45148 | 0.059871 | 3.2082 | 1.1954 | 0.08232 | 1.1229 | 0.41839 | 0.057624
21480 | 457676 | 514214 | 3.3974 | 1.2203 | 0.08534 | 1.1891 | 0.42711 | 0.059738 | 3.224 | 1.1353 | 0.0819 | 1.1284 | 0.39734 | 0.05733
21481 | 457776 | 514214 | 3.4482 | 1.1462 | 0.08504 | 1.2069 | 0.40118 | 0.059528 | 3.4087 | 1.1494 | 0.08151 | 1.193 | 0.40228 | 0.057057
21482 | 457876 | 514214 | 3.6654 | 1.1572 | 0.08514 | 1.2829 | 0.40502 | 0.059598 | 3.5863 | 1.1604 | 0.08139 | 1.2552 | 0.40613 | 0.056973
21483 | 457976 | 514214 | 3.8833 | 1.1652 | 0.08549 | 1.3592 | 0.40784 | 0.059843 | 3.7998 | 1.1684 | 0.08147 | 1.3299 | 0.40893 | 0.057029
21484 | 458076 | 514214 | 4.056 | 1.1707 | 0.08569 | 1.4196 | 0.40974 | 0.059983 | 3.8439 | 1.1738 | 0.08154 | 1.3454 | 0.41083 | 0.057078
21485 | 458176 | 514214 | 4.1966 | 1.1716 | 0.08779 | 1.4688 | 0.41007 | 0.061453 | 3.9562 | 1.1747 | 0.08268 | 1.3847 | 0.41114 | 0.057876
21486 | 458276 | 514214 | 4.5789 | 1.1679 | 0.09551 | 1.6026 | 0.40876 | 0.066857 | 4.0925 | 1.1708 | 0.08709 | 1.4324 | 0.40978 | 0.060963
21487 | 458376 | 514214 | 5.7067 | 1.4872 | 0.10963 | 1.9973 | 0.52053 | 0.076741 | 4.8811 | 1.1644 | 0.09572 | 1.7084 | 0.40753 | 0.067004
21488 | 458476 | 514214 | 9.5802 | 4.3791 | 0.16435 | 3.3531 | 1.5327 | 0.11504 | 6.7904 | 3.0284 | 0.13646 | 2.3767 | 1.0599 | 0.095522
21489 | 458576 | 514214 | 11.3175 | 4.9885 | 0.17293 | 3.9611 | 1.746 | 0.12105 | 7.6688 | 3.551 | 0.14417 | 2.6841 | 1.2429 | 0.10092
21490 | 458676 | 514214 | 12.3247 | 4.9209 | 0.17039 | 4.3137 | 1.7223 | 0.11927 | 8.3198 | 3.4949 | 0.14233 | 2.9119 | 1.2232 | 0.099631
21491 | 458776 | 514214 | 11.1235 | 4.4541 | 0.16572 | 3.8932 | 1.5589 | 0.116 | 7.3997 | 3.1461 | 0.13882 | 2.5899 | 1.1011 | 0.097174
21492 | 458876 | 514214 | 9.7512 | 3.6342 | 0.15679 | 3.4129 | 1.272 | 0.10975 | 6.8014 | 2.5065 | 0.13181 | 2.3805 | 0.87726 | 0.092267
21493 | 458976 | 514214 | 5.8714 | 1.7819 | 0.12248 | 2.055 | 0.62365 | 0.085736 | 4.9354 | 1.6973 | 0.10573 | 1.7274 | 0.59406 | 0.074011
21494 | 459076 | 514214 | 4.7755 | 1.8837 | 0.09872 | 1.6714 | 0.65928 | 0.069104 | 4.3299 | 1.7888 | 0.08997 | 1.5155 | 0.62608 | 0.062979
21495 | 459176 | 514214 | 4.1595 | 1.961 | 0.095 | 1.4558 | 0.68637 | 0.0665 | 4.1129 | 1.8605 | 0.08766 | 1.4395 | 0.65119 | 0.061362
21496 | 459276 | 514214 | 4.0849 | 2.021 | 0.09568 | 1.4297 | 0.70734 | 0.066976 | 3.8501 | 1.9168 | 0.08803 | 1.3475 | 0.67088 | 0.061621
21497 | 459376 | 514214 | 4.3099 | 2.0653 | 0.09764 | 1.5085 | 0.72287 | 0.068348 | 4.0069 | 1.9586 | 0.08916 | 1.4024 | 0.68551 | 0.062412
21498 | 459476 | 514214 | 4.8429 | 2.0935 | 0.11086 | 1.695 | 0.73272 | 0.077602 | 4.2241 | 1.9876 | 0.0977 | 1.4784 | 0.69568 | 0.06839
21499 | 459576 | 514214 | 5.1074 | 2.1071 | 0.11857 | 1.7876 | 0.73747 | 0.082999 | 4.3601 | 2.0011 | 0.10283 | 1.526 | 0.70039 | 0.071981
21500 | 459676 | 514214 | 4.388 | 2.1045 | 0.09969 | 1.5358 | 0.73656 | 0.069783 | 4.0522 | 1.9932 | 0.08999 | 1.4183 | 0.69762 | 0.062993
21501 | 459776 | 514214 | 4.2435 | 2.0872 | 0.09422 | 1.4852 | 0.73052 | 0.065954 | 4.0706 | 1.9742 | 0.08644 | 1.4247 | 0.69098 | 0.060508
21502 | 459876 | 514214 | 4.1901 | 2.057 | 0.09343 | 1.4665 | 0.71996 | 0.065401 | 4.1476 | 1.9443 | 0.08581 | 1.4517 | 0.6805 | 0.060067
21503 | 459976 | 514214 | 4.2691 | 2.0157 | 0.09247 | 1.4942 | 0.70548 | 0.064729 | 4.0759 | 1.9035 | 0.08508 | 1.4266 | 0.66621 | 0.059556
21504 | 460076 | 514214 | 4.3222 | 1.9646 | 0.09342 | 1.5128 | 0.6876 | 0.065394 | 4.0876 | 1.854 | 0.08571 | 1.4307 | 0.6489 | 0.059997
21505 | 460176 | 514214 | 4.8047 | 1.9533 | 0.10828 | 1.6816 | 0.68367 | 0.075796 | 4.224 | 1.8273 | 0.09506 | 1.4784 | 0.63954 | 0.066542
21506 | 460276 | 514214 | 7.2662 | 3.8093 | 0.13713 | 2.5432 | 1.3333 | 0.095991 | 5.4845 | 2.2308 | 0.11533 | 1.9196 | 0.78076 | 0.080731
21507 | 460376 | 514214 | 8.4523 | 4.5596 | 0.14695 | 2.9583 | 1.5959 | 0.10286 | 5.9379 | 2.7934 | 0.12298 | 2.0783 | 0.97769 | 0.086086
21508 | 460476 | 514214 | 9.7726 | 4.7103 | 0.15191 | 3.4204 | 1.6486 | 0.10634 | 6.6859 | 2.9307 | 0.12645 | 2.3401 | 1.0257 | 0.088515
21509 | 460576 | 514214 | 11.0817 | 5.1267 | 0.16364 | 3.8786 | 1.7944 | 0.11455 | 7.3972 | 3.3132 | 0.13568 | 2.589 | 1.1596 | 0.094976
21510 | 460676 | 514214 | 15.0989 | 6.0686 | 0.1883 | 5.2846 | 2.124 | 0.13181 | 10.174 | 4.2483 | 0.15683 | 3.5609 | 1.4869 | 0.10978
21511 | 460776 | 514214 | 21.5383 | 6.8976 | 0.21902 | 7.5384 | 2.4141 | 0.15331 | 15.3041 | 5.3409 | 0.18658 | 5.3564 | 1.8693 | 0.13061
21512 | 460876 | 514214 | 24.1022 | 6.6616 | 0.23062 | 8.4358 | 2.3316 | 0.16143 | 17.448 | 5.371 | 0.19955 | 6.1068 | 1.8798 | 0.13969
21513 | 460976 | 514214 | 21.5055 | 5.5874 | 0.2174 | 7.5269 | 1.9556 | 0.15218 | 14.6642 | 4.2674 | 0.18585 | 5.1325 | 1.4936 | 0.13009
21514 | 461076 | 514214 | 14.8674 | 3.8822 | 0.18714 | 5.2036 | 1.3588 | 0.131 | 9.4688 | 2.7227 | 0.15591 | 3.3141 | 0.95294 | 0.10914
21515 | 461176 | 514214 | 8.8628 | 2.9427 | 0.15632 | 3.102 | 1.03 | 0.10942 | 6.1374 | 1.9834 | 0.1288 | 2.1481 | 0.69419 | 0.09016
21516 | 461276 | 514214 | 8.2073 | 3.2637 | 0.16104 | 2.8726 | 1.1423 | 0.11273 | 6.3359 | 2.2588 | 0.13339 | 2.2176 | 0.79059 | 0.093373
21517 | 461376 | 514214 | 7.9912 | 3.0733 | 0.15427 | 2.7969 | 1.0756 | 0.10799 | 6.4119 | 2.1146 | 0.12828 | 2.2442 | 0.74012 | 0.089796
21518 | 461476 | 514214 | 6.9589 | 2.2889 | 0.13413 | 2.4356 | 0.8011 | 0.093891 | 5.5613 | 1.5515 | 0.11229 | 1.9464 | 0.54301 | 0.078603
21519 | 461576 | 514214 | 9.428 | 3.207 | 0.16253 | 3.2998 | 1.1224 | 0.11377 | 7.3702 | 2.3951 | 0.13788 | 2.5796 | 0.83827 | 0.096516
21520 | 461676 | 514214 | 11.7783 | 3.5369 | 0.1755 | 4.1224 | 1.2379 | 0.12285 | 9.0513 | 3.0881 | 0.15222 | 3.168 | 1.0808 | 0.10655
21521 | 461776 | 514214 | 12.6545 | 3.7665 | 0.1778 | 4.4291 | 1.3183 | 0.12446 | 9.4281 | 3.4492 | 0.15625 | 3.2998 | 1.2072 | 0.10938
21522 | 461876 | 514214 | 10.6338 | 3.8415 | 0.17243 | 3.7218 | 1.3445 | 0.1207 | 8.778 | 3.4552 | 0.15275 | 3.0723 | 1.2093 | 0.10693
21523 | 461976 | 514214 | 12.7571 | 4.3561 | 0.18953 | 4.465 | 1.5246 | 0.13267 | 11.0069 | 4.1456 | 0.17269 | 3.8524 | 1.451 | 0.12088
21524 | 462076 | 514214 | 16.4283 | 4.0583 | 0.19818 | 5.7499 | 1.4204 | 0.13873 | 13.5761 | 4.388 | 0.18817 | 4.7516 | 1.5358 | 0.13172
21525 | 462176 | 514214 | 15.8381 | 3.9687 | 0.19788 | 5.5433 | 1.389 | 0.13852 | 15.599 | 4.07 | 0.19466 | 5.4597 | 1.4245 | 0.13626
21526 | 462276 | 514214 | 15.6866 | 4.2668 | 0.19524 | 5.4903 | 1.4934 | 0.13667 | 15.4653 | 3.8756 | 0.19581 | 5.4129 | 1.3565 | 0.13707
21527 | 462376 | 514214 | 15.1218 | 4.7134 | 0.19559 | 5.2926 | 1.6497 | 0.13691 | 16.0624 | 4.2971 | 0.19693 | 5.6218 | 1.504 | 0.13785
21528 | 462476 | 514214 | 15.3898 | 5.2092 | 0.19784 | 5.3864 | 1.8232 | 0.13849 | 16.2576 | 4.8528 | 0.19879 | 5.6901 | 1.6985 | 0.13915
21529 | 462576 | 514214 | 15.3218 | 5.6146 | 0.20066 | 5.3626 | 1.9651 | 0.14046 | 16.0261 | 5.4032 | 0.20076 | 5.6091 | 1.8911 | 0.14053
21530 | 462676 | 514214 | 15.7819 | 5.9615 | 0.20294 | 5.5237 | 2.0865 | 0.14206 | 15.8819 | 5.924 | 0.20243 | 5.5587 | 2.0734 | 0.1417
21531 | 462776 | 514214 | 15.0473 | 6.3425 | 0.20291 | 5.2666 | 2.2199 | 0.14204 | 16.2046 | 6.3826 | 0.20338 | 5.6716 | 2.2339 | 0.14237
21532 | 462876 | 514214 | 14.4345 | 6.9656 | 0.20314 | 5.0521 | 2.438 | 0.1422 | 15.9007 | 6.7717 | 0.20393 | 5.5653 | 2.3701 | 0.14275
21533 | 462976 | 514214 | 15.8424 | 7.5856 | 0.20479 | 5.5448 | 2.655 | 0.14335 | 16.0603 | 7.197 | 0.20393 | 5.6211 | 2.519 | 0.14275
21534 | 463076 | 514214 | 18.0585 | 8.1352 | 0.20574 | 6.3205 | 2.8473 | 0.14402 | 16.7714 | 7.584 | 0.20233 | 5.87 | 2.6544 | 0.14163
21535 | 463176 | 514214 | 18.4966 | 8.4415 | 0.20505 | 6.4738 | 2.9545 | 0.14353 | 15.484 | 7.534 | 0.19621 | 5.4194 | 2.6369 | 0.13735
21536 | 463276 | 514214 | 17.1475 | 8.6798 | 0.20153 | 6.0016 | 3.0379 | 0.14107 | 16.6428 | 7.5984 | 0.1918 | 5.825 | 2.6594 | 0.13426
21537 | 463376 | 514214 | 17.5681 | 8.6685 | 0.19999 | 6.1488 | 3.034 | 0.13999 | 16.2177 | 7.3688 | 0.18802 | 5.6762 | 2.5791 | 0.13161
21538 | 463476 | 514214 | 17.9782 | 8.7065 | 0.20002 | 6.2924 | 3.0473 | 0.14001 | 17.504 | 7.3487 | 0.18666 | 6.1264 | 2.572 | 0.13066
21539 | 463576 | 514214 | 16.7377 | 7.9258 | 0.19352 | 5.8582 | 2.774 | 0.13546 | 15.0816 | 6.3185 | 0.17435 | 5.2786 | 2.2115 | 0.12205
21540 | 463676 | 514214 | 14.9899 | 6.726 | 0.18066 | 5.2465 | 2.3541 | 0.12646 | 12.4329 | 5.043 | 0.15702 | 4.3515 | 1.765 | 0.10991
21541 | 463776 | 514214 | 16.2532 | 5.2761 | 0.16219 | 5.6886 | 1.8466 | 0.11353 | 12.4174 | 3.6993 | 0.13634 | 4.3461 | 1.2948 | 0.095438
21542 | 463876 | 514214 | 16.7904 | 4.0758 | 0.1453 | 5.8766 | 1.4265 | 0.10171 | 11.1799 | 2.72 | 0.11988 | 3.913 | 0.952 | 0.083916
21543 | 463976 | 514214 | 13.0781 | 3.2635 | 0.13362 | 4.5773 | 1.1422 | 0.093534 | 9.5388 | 2.1109 | 0.10934 | 3.3386 | 0.73881 | 0.076538
21544 | 448976 | 514314 | 2.9874 | 1.2579 | 0.08387 | 1.0456 | 0.44028 | 0.058709 | 2.8861 | 1.2519 | 0.0829 | 1.0101 | 0.43817 | 0.05803
21545 | 449076 | 514314 | 2.9351 | 1.2663 | 0.08477 | 1.0273 | 0.44322 | 0.059339 | 2.8319 | 1.2605 | 0.08378 | 0.99115 | 0.44116 | 0.058646
21546 | 449176 | 514314 | 2.8705 | 1.2744 | 0.08574 | 1.0047 | 0.44605 | 0.060018 | 2.819 | 1.2687 | 0.08474 | 0.98664 | 0.44405 | 0.059318
21547 | 449276 | 514314 | 2.9397 | 1.2805 | 0.08661 | 1.0289 | 0.44818 | 0.060627 | 2.8317 | 1.275 | 0.08559 | 0.99108 | 0.44624 | 0.059913
21548 | 449376 | 514314 | 2.9426 | 1.2861 | 0.08753 | 1.0299 | 0.45012 | 0.061271 | 2.8503 | 1.2806 | 0.08649 | 0.99759 | 0.4482 | 0.060543
21549 | 449476 | 514314 | 2.9706 | 1.2898 | 0.08838 | 1.0397 | 0.45142 | 0.061866 | 2.8862 | 1.2844 | 0.08732 | 1.0102 | 0.44954 | 0.061124
21550 | 449576 | 514314 | 3.0772 | 1.2925 | 0.08925 | 1.077 | 0.45237 | 0.062475 | 2.9204 | 1.2872 | 0.08816 | 1.0221 | 0.45051 | 0.061712
21551 | 449676 | 514314 | 3.2168 | 1.2939 | 0.09011 | 1.1259 | 0.45288 | 0.063077 | 2.9793 | 1.2886 | 0.08899 | 1.0428 | 0.45102 | 0.062293
21552 | 449776 | 514314 | 3.2256 | 1.295 | 0.09103 | 1.1289 | 0.45324 | 0.063721 | 3.1048 | 1.2894 | 0.0899 | 1.0867 | 0.4513 | 0.06293
21553 | 449876 | 514314 | 3.1982 | 1.3185 | 0.09184 | 1.1194 | 0.46148 | 0.064288 | 3.1678 | 1.2879 | 0.09068 | 1.1087 | 0.45075 | 0.063476
21554 | 449976 | 514314 | 3.2498 | 1.3683 | 0.09295 | 1.1374 | 0.47892 | 0.065065 | 3.1183 | 1.2985 | 0.09154 | 1.0914 | 0.45447 | 0.064078
21555 | 450076 | 514314 | 3.3106 | 1.4148 | 0.09415 | 1.1587 | 0.49518 | 0.065905 | 3.2086 | 1.3417 | 0.0926 | 1.123 | 0.46961 | 0.06482
21556 | 450176 | 514314 | 3.3072 | 1.4594 | 0.09546 | 1.1575 | 0.51079 | 0.066822 | 3.2542 | 1.3836 | 0.09387 | 1.139 | 0.48426 | 0.065709
21557 | 450276 | 514314 | 3.2887 | 1.4998 | 0.09668 | 1.151 | 0.52492 | 0.067676 | 3.2402 | 1.421 | 0.09505 | 1.1341 | 0.49737 | 0.066535
21558 | 450376 | 514314 | 3.3361 | 1.5363 | 0.09795 | 1.1676 | 0.5377 | 0.068565 | 3.243 | 1.455 | 0.09627 | 1.1351 | 0.50924 | 0.067389
21559 | 450476 | 514314 | 3.3615 | 1.568 | 0.09923 | 1.1765 | 0.54882 | 0.069461 | 3.1821 | 1.4844 | 0.0975 | 1.1137 | 0.51954 | 0.06825
21560 | 450576 | 514314 | 3.4141 | 1.5942 | 0.10041 | 1.1949 | 0.55797 | 0.070287 | 3.3083 | 1.5082 | 0.09863 | 1.1579 | 0.52785 | 0.069041
21561 | 450676 | 514314 | 3.4743 | 1.6144 | 0.10152 | 1.216 | 0.56505 | 0.071064 | 3.3888 | 1.526 | 0.09968 | 1.1861 | 0.53409 | 0.069776
21562 | 450776 | 514314 | 3.5877 | 1.6284 | 0.10271 | 1.2557 | 0.56996 | 0.071897 | 3.4217 | 1.5384 | 0.10081 | 1.1976 | 0.53843 | 0.070567
21563 | 450876 | 514314 | 3.5995 | 1.6356 | 0.10384 | 1.2598 | 0.57247 | 0.072688 | 3.4304 | 1.5441 | 0.10188 | 1.2006 | 0.54042 | 0.071316
21564 | 450976 | 514314 | 3.5604 | 1.6357 | 0.10498 | 1.2462 | 0.57249 | 0.073486 | 3.4843 | 1.5432 | 0.10296 | 1.2195 | 0.54013 | 0.072072
21565 | 451076 | 514314 | 3.638 | 1.6282 | 0.10602 | 1.2733 | 0.56988 | 0.074214 | 3.4778 | 1.535 | 0.10393 | 1.2172 | 0.53726 | 0.072751
21566 | 451176 | 514314 | 3.5776 | 1.6136 | 0.10714 | 1.2522 | 0.56476 | 0.074998 | 3.4344 | 1.5207 | 0.105 | 1.2021 | 0.53223 | 0.0735
21567 | 451276 | 514314 | 3.6168 | 1.5915 | 0.10816 | 1.2659 | 0.55702 | 0.075712 | 3.4607 | 1.499 | 0.10597 | 1.2113 | 0.52466 | 0.074179
21568 | 451376 | 514314 | 3.7501 | 1.5612 | 0.10905 | 1.3125 | 0.54641 | 0.076335 | 3.5486 | 1.4692 | 0.10677 | 1.242 | 0.51423 | 0.074739
21569 | 451476 | 514314 | 3.8471 | 1.5257 | 0.10998 | 1.3465 | 0.53398 | 0.076986 | 3.6401 | 1.4673 | 0.10765 | 1.274 | 0.51357 | 0.075355
21570 | 451576 | 514314 | 3.836 | 1.5274 | 0.11085 | 1.3426 | 0.53458 | 0.077595 | 3.6905 | 1.4678 | 0.10847 | 1.2917 | 0.51373 | 0.075929
21571 | 451676 | 514314 | 3.9151 | 1.521 | 0.11168 | 1.3703 | 0.53234 | 0.078176 | 3.762 | 1.4605 | 0.10925 | 1.3167 | 0.51118 | 0.076475
21572 | 451776 | 514314 | 3.838 | 1.5064 | 0.11246 | 1.3433 | 0.52723 | 0.078722 | 3.7617 | 1.4453 | 0.11 | 1.3166 | 0.50585 | 0.077
21573 | 451876 | 514314 | 3.8913 | 1.5583 | 0.11328 | 1.362 | 0.54542 | 0.079296 | 3.7758 | 1.4849 | 0.11082 | 1.3215 | 0.51971 | 0.077574
21574 | 451976 | 514314 | 3.8284 | 1.6261 | 0.1139 | 1.3399 | 0.56913 | 0.07973 | 3.7905 | 1.5492 | 0.11141 | 1.3267 | 0.54222 | 0.077987
21575 | 452076 | 514314 | 3.8605 | 1.6879 | 0.11431 | 1.3512 | 0.59076 | 0.080017 | 3.8056 | 1.6074 | 0.11176 | 1.332 | 0.56259 | 0.078232
21576 | 452176 | 514314 | 3.8922 | 1.7453 | 0.11472 | 1.3623 | 0.61084 | 0.080304 | 3.8455 | 1.6616 | 0.11212 | 1.3459 | 0.58157 | 0.078484
21577 | 452276 | 514314 | 3.9076 | 1.7968 | 0.11513 | 1.3677 | 0.62886 | 0.080591 | 3.8952 | 1.7106 | 0.1125 | 1.3633 | 0.5987 | 0.07875
21578 | 452376 | 514314 | 3.9664 | 1.8405 | 0.11544 | 1.3883 | 0.64416 | 0.080808 | 3.7778 | 1.752 | 0.11276 | 1.3222 | 0.61319 | 0.078932
21579 | 452476 | 514314 | 3.8719 | 1.8755 | 0.11575 | 1.3552 | 0.65642 | 0.081025 | 3.7625 | 1.7854 | 0.11304 | 1.3169 | 0.62489 | 0.079128
21580 | 452576 | 514314 | 3.9949 | 1.9003 | 0.11605 | 1.3982 | 0.66512 | 0.081235 | 3.8077 | 1.8095 | 0.11334 | 1.3327 | 0.63331 | 0.079338
21581 | 452676 | 514314 | 4.0328 | 1.9147 | 0.11624 | 1.4115 | 0.67014 | 0.081368 | 3.9607 | 1.8232 | 0.1135 | 1.3863 | 0.63812 | 0.07945
21582 | 452776 | 514314 | 4.1693 | 1.9179 | 0.11638 | 1.4593 | 0.67125 | 0.081466 | 3.9612 | 1.8262 | 0.11358 | 1.3864 | 0.63916 | 0.079506
21583 | 452876 | 514314 | 4.1385 | 1.9085 | 0.11652 | 1.4485 | 0.66798 | 0.081564 | 4.096 | 1.8175 | 0.11368 | 1.4336 | 0.63612 | 0.079576
21584 | 452976 | 514314 | 4.3223 | 1.8867 | 0.11663 | 1.5128 | 0.66036 | 0.081641 | 4.1203 | 1.7969 | 0.11373 | 1.4421 | 0.62892 | 0.079611
21585 | 453076 | 514314 | 4.322 | 1.8523 | 0.11675 | 1.5127 | 0.64832 | 0.081725 | 4.3098 | 1.7643 | 0.11376 | 1.5084 | 0.61751 | 0.079632
21586 | 453176 | 514314 | 4.3428 | 1.8094 | 0.11681 | 1.52 | 0.6333 | 0.081767 | 4.3093 | 1.7368 | 0.11379 | 1.5083 | 0.60787 | 0.079653
21587 | 453276 | 514314 | 4.4286 | 1.9516 | 0.11682 | 1.55 | 0.68307 | 0.081774 | 4.3461 | 1.8722 | 0.11378 | 1.5211 | 0.65528 | 0.079646
21588 | 453376 | 514314 | 4.4427 | 2.0939 | 0.11682 | 1.5549 | 0.73285 | 0.081774 | 4.2688 | 2.0076 | 0.11375 | 1.4941 | 0.70264 | 0.079625
21589 | 453476 | 514314 | 4.5373 | 2.2349 | 0.11682 | 1.5881 | 0.78221 | 0.081774 | 4.2878 | 2.1416 | 0.11369 | 1.5007 | 0.74955 | 0.079583
21590 | 453576 | 514314 | 4.351 | 2.3782 | 0.11671 | 1.5228 | 0.83238 | 0.081697 | 4.1152 | 2.2779 | 0.11359 | 1.4403 | 0.79727 | 0.079513
21591 | 453676 | 514314 | 4.3423 | 2.5152 | 0.11658 | 1.5198 | 0.88031 | 0.081606 | 4.2038 | 2.408 | 0.11347 | 1.4713 | 0.8428 | 0.079429
21592 | 453776 | 514314 | 4.5918 | 2.6424 | 0.11646 | 1.6071 | 0.92485 | 0.081522 | 4.3328 | 2.5286 | 0.11332 | 1.5165 | 0.88503 | 0.079324
21593 | 453876 | 514314 | 4.6598 | 2.7588 | 0.11631 | 1.6309 | 0.9656 | 0.081417 | 4.5363 | 2.6388 | 0.11315 | 1.5877 | 0.92358 | 0.079205
21594 | 453976 | 514314 | 4.6973 | 2.8612 | 0.11613 | 1.644 | 1.0014 | 0.081291 | 4.4813 | 2.7354 | 0.11294 | 1.5685 | 0.95739 | 0.079058
21595 | 454076 | 514314 | 4.7185 | 2.9457 | 0.11591 | 1.6515 | 1.031 | 0.081137 | 4.5163 | 2.8149 | 0.11271 | 1.5807 | 0.9852 | 0.078897
21596 | 454176 | 514314 | 4.6033 | 3.0086 | 0.11573 | 1.6111 | 1.053 | 0.081011 | 4.3567 | 2.8731 | 0.11246 | 1.5248 | 1.0056 | 0.078722
21597 | 454276 | 514314 | 4.7013 | 3.0482 | 0.11546 | 1.6455 | 1.0669 | 0.080822 | 4.4929 | 2.9092 | 0.11216 | 1.5725 | 1.0182 | 0.078512
21598 | 454376 | 514314 | 4.7465 | 3.0611 | 0.11516 | 1.6613 | 1.0714 | 0.080612 | 4.4743 | 2.9196 | 0.11182 | 1.566 | 1.0219 | 0.078274
21599 | 454476 | 514314 | 4.7911 | 3.0458 | 0.1147 | 1.6769 | 1.066 | 0.08029 | 4.5189 | 2.9033 | 0.1114 | 1.5816 | 1.0161 | 0.07798
21600 | 454576 | 514314 | 4.5771 | 3.001 | 0.11421 | 1.602 | 1.0503 | 0.079947 | 4.2997 | 2.8585 | 0.11093 | 1.5049 | 1.0005 | 0.077651
21601 | 454676 | 514314 | 4.4607 | 2.9266 | 0.11373 | 1.5612 | 1.0243 | 0.079611 | 4.1279 | 2.7851 | 0.11044 | 1.4448 | 0.97477 | 0.077308
21602 | 454776 | 514314 | 4.363 | 2.8237 | 0.11319 | 1.527 | 0.98831 | 0.079233 | 4.1383 | 2.6846 | 0.10988 | 1.4484 | 0.9396 | 0.076916
21603 | 454876 | 514314 | 4.3745 | 2.6944 | 0.1126 | 1.5311 | 0.94306 | 0.07882 | 4.0721 | 2.5588 | 0.10927 | 1.4252 | 0.89557 | 0.076489
21604 | 454976 | 514314 | 4.3194 | 2.5421 | 0.11192 | 1.5118 | 0.88972 | 0.078344 | 3.9414 | 2.4111 | 0.10859 | 1.3795 | 0.84388 | 0.076013
21605 | 455076 | 514314 | 4.1374 | 2.3685 | 0.11127 | 1.4481 | 0.82897 | 0.077889 | 3.7515 | 2.2433 | 0.10788 | 1.313 | 0.78516 | 0.075516
21606 | 455176 | 514314 | 4.1817 | 2.1771 | 0.11069 | 1.4636 | 0.76197 | 0.077483 | 3.9656 | 2.0588 | 0.10716 | 1.388 | 0.72059 | 0.075012
21607 | 455276 | 514314 | 4.1041 | 1.9851 | 0.10952 | 1.4364 | 0.69478 | 0.076664 | 3.9156 | 1.8745 | 0.10615 | 1.3705 | 0.65606 | 0.074305
21608 | 455376 | 514314 | 4.1313 | 1.7856 | 0.10932 | 1.4459 | 0.62496 | 0.076524 | 4.0468 | 1.6833 | 0.10551 | 1.4164 | 0.58914 | 0.073857
21609 | 455476 | 514314 | 3.9443 | 1.7749 | 0.10942 | 1.3805 | 0.62121 | 0.076594 | 3.8876 | 1.6872 | 0.10555 | 1.3607 | 0.59052 | 0.073885
21610 | 455576 | 514314 | 4.2728 | 1.9421 | 0.10948 | 1.4955 | 0.67974 | 0.076636 | 3.9313 | 1.8448 | 0.10554 | 1.3759 | 0.64567 | 0.073878
21611 | 455676 | 514314 | 4.5319 | 2.1012 | 0.10924 | 1.5862 | 0.73542 | 0.076468 | 4.2629 | 1.9947 | 0.10533 | 1.492 | 0.69813 | 0.073731
21612 | 455776 | 514314 | 4.6473 | 2.2453 | 0.10847 | 1.6266 | 0.78587 | 0.075929 | 4.3783 | 2.1303 | 0.1048 | 1.5324 | 0.74561 | 0.07336
21613 | 455876 | 514314 | 4.7809 | 2.3659 | 0.10788 | 1.6733 | 0.82807 | 0.075516 | 4.4262 | 2.2439 | 0.10427 | 1.5492 | 0.78536 | 0.072989
21614 | 455976 | 514314 | 4.7556 | 2.46 | 0.10725 | 1.6645 | 0.86098 | 0.075075 | 4.4096 | 2.3324 | 0.10364 | 1.5434 | 0.81633 | 0.072548
21615 | 456076 | 514314 | 4.7539 | 2.521 | 0.10622 | 1.6639 | 0.88235 | 0.074354 | 4.523 | 2.3896 | 0.10274 | 1.583 | 0.83635 | 0.071918
21616 | 456176 | 514314 | 4.7361 | 2.5795 | 0.10502 | 1.6576 | 0.90281 | 0.073514 | 4.4199 | 2.4412 | 0.10167 | 1.547 | 0.85442 | 0.071169
21617 | 456276 | 514314 | 4.9145 | 2.6367 | 0.10378 | 1.7201 | 0.92284 | 0.072646 | 4.6756 | 2.4957 | 0.10049 | 1.6365 | 0.87349 | 0.070343
21618 | 456376 | 514314 | 4.7367 | 2.661 | 0.10235 | 1.6578 | 0.93134 | 0.071645 | 4.4443 | 2.5189 | 0.09916 | 1.5555 | 0.88161 | 0.069412
21619 | 456476 | 514314 | 4.5141 | 2.6511 | 0.10092 | 1.5799 | 0.92788 | 0.070644 | 4.1609 | 2.5095 | 0.09776 | 1.4563 | 0.87834 | 0.068432
21620 | 456576 | 514314 | 4.2635 | 2.6089 | 0.09938 | 1.4922 | 0.91312 | 0.069566 | 4.0242 | 2.4696 | 0.09625 | 1.4085 | 0.86436 | 0.067375
21621 | 456676 | 514314 | 4.4838 | 2.5364 | 0.09778 | 1.5693 | 0.88773 | 0.068446 | 4.1647 | 2.4009 | 0.09469 | 1.4576 | 0.84033 | 0.066283
21622 | 456776 | 514314 | 4.2284 | 2.4353 | 0.09628 | 1.48 | 0.85234 | 0.067396 | 4.0142 | 2.3053 | 0.09313 | 1.405 | 0.80685 | 0.065191
21623 | 456876 | 514314 | 3.9669 | 2.3102 | 0.0949 | 1.3884 | 0.80857 | 0.06643 | 3.6895 | 2.1873 | 0.09164 | 1.2913 | 0.76555 | 0.064148
21624 | 456976 | 514314 | 3.702 | 2.1701 | 0.09331 | 1.2957 | 0.75952 | 0.065317 | 3.4783 | 2.0551 | 0.09008 | 1.2174 | 0.71927 | 0.063056
21625 | 457076 | 514314 | 3.5341 | 2.0191 | 0.09171 | 1.237 | 0.70668 | 0.064197 | 3.4391 | 1.9126 | 0.08857 | 1.2037 | 0.66942 | 0.061999
21626 | 457176 | 514314 | 3.484 | 1.86 | 0.09028 | 1.2194 | 0.651 | 0.063196 | 3.1944 | 1.7628 | 0.08719 | 1.1181 | 0.61698 | 0.061033
21627 | 457276 | 514314 | 3.5665 | 1.6984 | 0.08899 | 1.2483 | 0.59445 | 0.062293 | 3.3079 | 1.6108 | 0.08593 | 1.1578 | 0.56377 | 0.060151
21628 | 457376 | 514314 | 3.5357 | 1.5368 | 0.08795 | 1.2375 | 0.53789 | 0.061565 | 3.2388 | 1.4589 | 0.08486 | 1.1336 | 0.51062 | 0.059402
21629 | 457476 | 514314 | 3.4172 | 1.3771 | 0.0873 | 1.196 | 0.48198 | 0.06111 | 3.2307 | 1.309 | 0.08405 | 1.1307 | 0.45816 | 0.058835
21630 | 457576 | 514314 | 3.2776 | 1.2962 | 0.0866 | 1.1472 | 0.45366 | 0.06062 | 3.1905 | 1.1992 | 0.0833 | 1.1167 | 0.41973 | 0.05831
21631 | 457676 | 514314 | 3.361 | 1.2225 | 0.08604 | 1.1764 | 0.42786 | 0.060228 | 3.2526 | 1.1435 | 0.08272 | 1.1384 | 0.40022 | 0.057904
21632 | 457776 | 514314 | 3.5506 | 1.1537 | 0.08582 | 1.2427 | 0.4038 | 0.060074 | 3.4603 | 1.1571 | 0.08236 | 1.2111 | 0.40499 | 0.057652
21633 | 457876 | 514314 | 3.7679 | 1.1638 | 0.08617 | 1.3188 | 0.40734 | 0.060319 | 3.6872 | 1.1672 | 0.08237 | 1.2905 | 0.40854 | 0.057659
21634 | 457976 | 514314 | 3.9292 | 1.1718 | 0.08615 | 1.3752 | 0.41013 | 0.060305 | 3.9099 | 1.1752 | 0.08226 | 1.3685 | 0.41132 | 0.057582
21635 | 458076 | 514314 | 4.1067 | 1.1763 | 0.08656 | 1.4374 | 0.41171 | 0.060592 | 3.8581 | 1.1797 | 0.08244 | 1.3503 | 0.41289 | 0.057708
21636 | 458176 | 514314 | 4.2442 | 1.1772 | 0.08768 | 1.4855 | 0.41203 | 0.061376 | 3.9897 | 1.1805 | 0.08305 | 1.3964 | 0.41319 | 0.058135
21637 | 458276 | 514314 | 4.3823 | 1.1726 | 0.09389 | 1.5338 | 0.4104 | 0.065723 | 4.1279 | 1.1758 | 0.08658 | 1.4448 | 0.41152 | 0.060606
21638 | 458376 | 514314 | 5.1781 | 1.2749 | 0.10644 | 1.8123 | 0.4462 | 0.074508 | 4.6475 | 1.1681 | 0.09403 | 1.6266 | 0.40884 | 0.065821
21639 | 458476 | 514314 | 8.1147 | 3.4805 | 0.14653 | 2.8401 | 1.2182 | 0.10257 | 6.0966 | 2.1428 | 0.12195 | 2.1338 | 0.74997 | 0.085365
21640 | 458576 | 514314 | 9.9403 | 4.2838 | 0.15752 | 3.4791 | 1.4993 | 0.11026 | 6.521 | 2.7983 | 0.13093 | 2.2824 | 0.97939 | 0.091651
21641 | 458676 | 514314 | 10.7803 | 4.503 | 0.16306 | 3.7731 | 1.5761 | 0.11414 | 7.4558 | 3.061 | 0.136 | 2.6095 | 1.0713 | 0.0952
21642 | 458776 | 514314 | 10.2115 | 3.9943 | 0.1591 | 3.574 | 1.398 | 0.11137 | 6.5998 | 2.7136 | 0.13327 | 2.3099 | 0.94976 | 0.093289
21643 | 458876 | 514314 | 9.0989 | 3.2651 | 0.15296 | 3.1846 | 1.1428 | 0.10707 | 6.3646 | 2.1975 | 0.12878 | 2.2276 | 0.76914 | 0.090146
21644 | 458976 | 514314 | 6.3684 | 1.9054 | 0.12976 | 2.2289 | 0.66689 | 0.090832 | 5.0721 | 1.767 | 0.11125 | 1.7752 | 0.61845 | 0.077875
21645 | 459076 | 514314 | 4.8844 | 1.955 | 0.1007 | 1.7095 | 0.68427 | 0.07049 | 4.2683 | 1.8549 | 0.09153 | 1.4939 | 0.64923 | 0.064071
21646 | 459176 | 514314 | 4.0992 | 2.0296 | 0.09404 | 1.4347 | 0.71035 | 0.065828 | 4.0511 | 1.9228 | 0.08734 | 1.4179 | 0.67298 | 0.061138
21647 | 459276 | 514314 | 4.1642 | 2.0839 | 0.09403 | 1.4575 | 0.72938 | 0.065821 | 3.9491 | 1.9734 | 0.08725 | 1.3822 | 0.6907 | 0.061075
21648 | 459376 | 514314 | 4.3707 | 2.122 | 0.09281 | 1.5297 | 0.7427 | 0.064967 | 4.1332 | 2.0082 | 0.08636 | 1.4466 | 0.70285 | 0.060452
21649 | 459476 | 514314 | 4.3525 | 2.1427 | 0.09508 | 1.5234 | 0.74993 | 0.066556 | 4.1394 | 2.0274 | 0.08764 | 1.4488 | 0.70961 | 0.061348
21650 | 459576 | 514314 | 4.3899 | 2.1473 | 0.09743 | 1.5364 | 0.75156 | 0.068201 | 4.0522 | 2.0315 | 0.08894 | 1.4183 | 0.71101 | 0.062258
21651 | 459676 | 514314 | 4.3521 | 2.1361 | 0.09268 | 1.5232 | 0.74762 | 0.064876 | 4.1072 | 2.0183 | 0.08583 | 1.4375 | 0.70639 | 0.060081
21652 | 459776 | 514314 | 4.2136 | 2.1106 | 0.09233 | 1.4748 | 0.73872 | 0.064631 | 4.1895 | 1.9929 | 0.08546 | 1.4663 | 0.69751 | 0.059822
21653 | 459876 | 514314 | 4.3488 | 2.0727 | 0.09108 | 1.5221 | 0.72546 | 0.063756 | 4.1548 | 1.9554 | 0.08454 | 1.4542 | 0.68439 | 0.059178
21654 | 459976 | 514314 | 4.395 | 2.0236 | 0.09236 | 1.5382 | 0.70827 | 0.064652 | 4.1225 | 1.908 | 0.08534 | 1.4429 | 0.6678 | 0.059738
21655 | 460076 | 514314 | 4.2749 | 1.9664 | 0.09172 | 1.4962 | 0.68822 | 0.064204 | 4.0791 | 1.852 | 0.0851 | 1.4277 | 0.6482 | 0.05957
21656 | 460176 | 514314 | 4.2832 | 1.9137 | 0.09633 | 1.4991 | 0.66978 | 0.067431 | 4.0581 | 1.79 | 0.08786 | 1.4203 | 0.62649 | 0.061502
21657 | 460276 | 514314 | 4.4683 | 1.918 | 0.10106 | 1.5639 | 0.67129 | 0.070742 | 4.0834 | 1.7949 | 0.09076 | 1.4292 | 0.62822 | 0.063532
21658 | 460376 | 514314 | 4.4871 | 1.8984 | 0.10381 | 1.5705 | 0.66446 | 0.072667 | 4.2429 | 1.7774 | 0.09248 | 1.485 | 0.62211 | 0.064736
21659 | 460476 | 514314 | 4.4905 | 1.8514 | 0.10208 | 1.5717 | 0.64798 | 0.071456 | 4.1226 | 1.7339 | 0.0914 | 1.4429 | 0.60688 | 0.06398
21660 | 460576 | 514314 | 4.4322 | 1.8136 | 0.10505 | 1.5513 | 0.63475 | 0.073535 | 4.1436 | 1.699 | 0.09308 | 1.4502 | 0.59466 | 0.065156
21661 | 460676 | 514314 | 7.2706 | 2.7634 | 0.13782 | 2.5447 | 0.9672 | 0.096474 | 5.3062 | 1.7906 | 0.11459 | 1.8572 | 0.62671 | 0.080213
21662 | 460776 | 514314 | 13.4742 | 4.9381 | 0.18661 | 4.716 | 1.7283 | 0.13063 | 9.4301 | 3.3433 | 0.1546 | 3.3005 | 1.1702 | 0.10822
21663 | 460876 | 514314 | 20.4506 | 5.7564 | 0.21815 | 7.1577 | 2.0147 | 0.15271 | 14.1924 | 4.3484 | 0.18564 | 4.9673 | 1.5219 | 0.12995
21664 | 460976 | 514314 | 18.3831 | 4.7913 | 0.20801 | 6.4341 | 1.677 | 0.14561 | 12.3673 | 3.4934 | 0.17583 | 4.3286 | 1.2227 | 0.12308
21665 | 461076 | 514314 | 8.8653 | 2.7401 | 0.15297 | 3.1029 | 0.95904 | 0.10708 | 6.157 | 1.8096 | 0.12582 | 2.155 | 0.63337 | 0.088074
21666 | 461176 | 514314 | 5.2924 | 1.6929 | 0.11496 | 1.8523 | 0.59251 | 0.080472 | 3.9663 | 1.6404 | 0.0976 | 1.3882 | 0.57415 | 0.06832
21667 | 461276 | 514314 | 5.3669 | 1.6706 | 0.11767 | 1.8784 | 0.58471 | 0.082369 | 4.8111 | 1.6192 | 0.0996 | 1.6839 | 0.56672 | 0.06972
21668 | 461376 | 514314 | 5.9396 | 1.768 | 0.12178 | 2.0789 | 0.61881 | 0.085246 | 4.7784 | 1.5914 | 0.10281 | 1.6724 | 0.55699 | 0.071967
21669 | 461476 | 514314 | 4.5575 | 1.6065 | 0.10359 | 1.5951 | 0.56229 | 0.072513 | 3.9459 | 1.557 | 0.09029 | 1.3811 | 0.54494 | 0.063203
21670 | 461576 | 514314 | 6.6347 | 2.5408 | 0.135 | 2.3221 | 0.88928 | 0.0945 | 5.4593 | 1.8159 | 0.11412 | 1.9107 | 0.63558 | 0.079884
21671 | 461676 | 514314 | 7.7164 | 3.1962 | 0.14556 | 2.7007 | 1.1187 | 0.10189 | 6.3164 | 2.4527 | 0.12393 | 2.2108 | 0.85843 | 0.086751
21672 | 461776 | 514314 | 7.5248 | 3.2386 | 0.14342 | 2.6337 | 1.1335 | 0.10039 | 6.0376 | 2.4764 | 0.12154 | 2.1132 | 0.86675 | 0.085078
21673 | 461876 | 514314 | 7.9767 | 3.291 | 0.14556 | 2.7918 | 1.1518 | 0.10189 | 6.0656 | 2.5547 | 0.12351 | 2.123 | 0.89413 | 0.086457
21674 | 461976 | 514314 | 11.3131 | 4.4933 | 0.17106 | 3.9596 | 1.5726 | 0.11974 | 9.0125 | 3.7184 | 0.1504 | 3.1544 | 1.3014 | 0.10528
21675 | 462076 | 514314 | 15.0892 | 4.942 | 0.19167 | 5.2812 | 1.7297 | 0.13417 | 12.7755 | 4.6926 | 0.17366 | 4.4714 | 1.6424 | 0.12156
21676 | 462176 | 514314 | 15.2735 | 4.3326 | 0.20285 | 5.3457 | 1.5164 | 0.142 | 13.6381 | 4.7176 | 0.19225 | 4.7733 | 1.6511 | 0.13458
21677 | 462276 | 514314 | 16.9125 | 4.4416 | 0.20419 | 5.9194 | 1.5546 | 0.14293 | 17.0323 | 4.2639 | 0.19963 | 5.9613 | 1.4924 | 0.13974
21678 | 462376 | 514314 | 16.4919 | 5.0813 | 0.2042 | 5.7722 | 1.7785 | 0.14294 | 16.9739 | 4.9093 | 0.20234 | 5.9409 | 1.7182 | 0.14164
21679 | 462476 | 514314 | 16.608 | 5.5863 | 0.20777 | 5.8128 | 1.9552 | 0.14544 | 16.723 | 5.425 | 0.20335 | 5.853 | 1.8987 | 0.14234
21680 | 462576 | 514314 | 16.684 | 6.1781 | 0.21055 | 5.8394 | 2.1623 | 0.14738 | 15.805 | 5.8021 | 0.20213 | 5.5318 | 2.0307 | 0.14149
21681 | 462676 | 514314 | 16.9366 | 6.6776 | 0.21187 | 5.9278 | 2.3371 | 0.14831 | 17.5417 | 6.2638 | 0.20282 | 6.1396 | 2.1923 | 0.14197
21682 | 462776 | 514314 | 16.2753 | 7.0522 | 0.21124 | 5.6964 | 2.4683 | 0.14787 | 16.6928 | 6.8685 | 0.20647 | 5.8425 | 2.404 | 0.14453
21683 | 462876 | 514314 | 16.4889 | 7.7368 | 0.20861 | 5.7711 | 2.7079 | 0.14603 | 16.5405 | 7.3089 | 0.20723 | 5.7892 | 2.5581 | 0.14506
21684 | 462976 | 514314 | 17.2905 | 8.2862 | 0.20574 | 6.0517 | 2.9002 | 0.14402 | 18.56 | 8.0071 | 0.2062 | 6.496 | 2.8025 | 0.14434
21685 | 463076 | 514314 | 17.2308 | 8.7724 | 0.20483 | 6.0308 | 3.0704 | 0.14338 | 19.3852 | 8.4562 | 0.20439 | 6.7848 | 2.9597 | 0.14307
21686 | 463176 | 514314 | 18.378 | 9.1679 | 0.20483 | 6.4323 | 3.2088 | 0.14338 | 17.2293 | 8.5769 | 0.20058 | 6.0303 | 3.0019 | 0.14041
21687 | 463276 | 514314 | 18.3543 | 9.3634 | 0.20445 | 6.424 | 3.2772 | 0.14311 | 17.4329 | 8.5798 | 0.20008 | 6.1015 | 3.0029 | 0.14006
21688 | 463376 | 514314 | 18.5913 | 9.2792 | 0.20565 | 6.507 | 3.2477 | 0.14395 | 17.9642 | 8.2195 | 0.19704 | 6.2875 | 2.8768 | 0.13793
21689 | 463476 | 514314 | 18.5642 | 9.0072 | 0.20501 | 6.4975 | 3.1525 | 0.14351 | 17.4048 | 7.7671 | 0.19292 | 6.0917 | 2.7185 | 0.13504
21690 | 463576 | 514314 | 17.2028 | 8.0759 | 0.1985 | 6.021 | 2.8266 | 0.13895 | 15.5599 | 6.5317 | 0.17965 | 5.446 | 2.2861 | 0.12576
21691 | 463676 | 514314 | 20.1448 | 6.6866 | 0.18442 | 7.0507 | 2.3403 | 0.12909 | 16.4039 | 5.0358 | 0.16015 | 5.7414 | 1.7625 | 0.1121
21692 | 463776 | 514314 | 17.9451 | 5.1441 | 0.16519 | 6.2808 | 1.8004 | 0.11563 | 15.795 | 3.6308 | 0.13887 | 5.5282 | 1.2708 | 0.097209
21693 | 463876 | 514314 | 13.8124 | 4.021 | 0.15001 | 4.8343 | 1.4074 | 0.10501 | 11.4114 | 2.7195 | 0.12399 | 3.994 | 0.95183 | 0.086793
21694 | 463976 | 514314 | 11.0268 | 3.1738 | 0.13804 | 3.8594 | 1.1108 | 0.096628 | 8.0739 | 2.1095 | 0.11309 | 2.8259 | 0.73832 | 0.079163
21695 | 448976 | 514414 | 2.9923 | 1.2625 | 0.08394 | 1.0473 | 0.44188 | 0.058758 | 2.9467 | 1.2565 | 0.08301 | 1.0314 | 0.43977 | 0.058107
21696 | 449076 | 514414 | 3.0621 | 1.2718 | 0.08481 | 1.0717 | 0.44514 | 0.059367 | 2.9576 | 1.266 | 0.08387 | 1.0351 | 0.44309 | 0.058709
21697 | 449176 | 514414 | 3.0089 | 1.2811 | 0.08579 | 1.0531 | 0.44839 | 0.060053 | 2.9031 | 1.2753 | 0.08483 | 1.0161 | 0.44637 | 0.059381
21698 | 449276 | 514414 | 2.9516 | 1.2879 | 0.08661 | 1.0331 | 0.45078 | 0.060627 | 2.842 | 1.2824 | 0.08563 | 0.99469 | 0.44882 | 0.059941
21699 | 449376 | 514414 | 2.9838 | 1.2944 | 0.08751 | 1.0443 | 0.45303 | 0.061257 | 2.8701 | 1.2889 | 0.0865 | 1.0045 | 0.45111 | 0.06055
21700 | 449476 | 514414 | 2.9705 | 1.3 | 0.08844 | 1.0397 | 0.455 | 0.061908 | 2.8626 | 1.2946 | 0.08741 | 1.0019 | 0.4531 | 0.061187
21701 | 449576 | 514414 | 3.0121 | 1.3045 | 0.08936 | 1.0542 | 0.45657 | 0.062552 | 2.9128 | 1.299 | 0.08831 | 1.0195 | 0.45465 | 0.061817
21702 | 449676 | 514414 | 3.1034 | 1.3074 | 0.09025 | 1.0862 | 0.45759 | 0.063175 | 2.9382 | 1.3019 | 0.08918 | 1.0284 | 0.45567 | 0.062426
21703 | 449776 | 514414 | 3.2491 | 1.3093 | 0.09117 | 1.1372 | 0.45826 | 0.063819 | 3.0038 | 1.3037 | 0.09007 | 1.0513 | 0.45631 | 0.063049
21704 | 449876 | 514414 | 3.2446 | 1.3093 | 0.09204 | 1.1356 | 0.45827 | 0.064428 | 3.1286 | 1.3038 | 0.09091 | 1.095 | 0.45634 | 0.063637
21705 | 449976 | 514414 | 3.2022 | 1.3369 | 0.09294 | 1.1208 | 0.46792 | 0.065058 | 3.1711 | 1.3029 | 0.09179 | 1.1099 | 0.45603 | 0.064253
21706 | 450076 | 514414 | 3.2925 | 1.3877 | 0.09407 | 1.1524 | 0.48571 | 0.065849 | 3.1607 | 1.3157 | 0.09265 | 1.1063 | 0.46049 | 0.064855
21707 | 450176 | 514414 | 3.3768 | 1.436 | 0.09533 | 1.1819 | 0.50261 | 0.066731 | 3.2727 | 1.3607 | 0.09378 | 1.1455 | 0.47624 | 0.065646
21708 | 450276 | 514414 | 3.35 | 1.4823 | 0.09671 | 1.1725 | 0.51879 | 0.067697 | 3.2788 | 1.4041 | 0.09512 | 1.1476 | 0.49145 | 0.066584
21709 | 450376 | 514414 | 3.3496 | 1.5242 | 0.09804 | 1.1724 | 0.53348 | 0.068628 | 3.2928 | 1.4433 | 0.0964 | 1.1525 | 0.50515 | 0.06748
21710 | 450476 | 514414 | 3.3964 | 1.5613 | 0.09927 | 1.1888 | 0.54644 | 0.069489 | 3.2878 | 1.4774 | 0.09758 | 1.1507 | 0.51708 | 0.068306
21711 | 450576 | 514414 | 3.3978 | 1.5938 | 0.10059 | 1.1892 | 0.55783 | 0.070413 | 3.2348 | 1.5075 | 0.09885 | 1.1322 | 0.52763 | 0.069195
21712 | 450676 | 514414 | 3.4506 | 1.6204 | 0.10181 | 1.2077 | 0.56714 | 0.071267 | 3.3716 | 1.5316 | 0.10001 | 1.1801 | 0.53607 | 0.070007
21713 | 450776 | 514414 | 3.5433 | 1.6408 | 0.10299 | 1.2401 | 0.57428 | 0.072093 | 3.4506 | 1.5497 | 0.10113 | 1.2077 | 0.54241 | 0.070791
21714 | 450876 | 514414 | 3.6571 | 1.6547 | 0.10417 | 1.28 | 0.57913 | 0.072919 | 3.4834 | 1.5617 | 0.10225 | 1.2192 | 0.5466 | 0.071575
21715 | 450976 | 514414 | 3.6692 | 1.6614 | 0.10537 | 1.2842 | 0.5815 | 0.073759 | 3.4904 | 1.5672 | 0.10339 | 1.2216 | 0.54853 | 0.072373
21716 | 451076 | 514414 | 3.6527 | 1.6606 | 0.1065 | 1.2785 | 0.58122 | 0.07455 | 3.523 | 1.5653 | 0.10446 | 1.233 | 0.54787 | 0.073122
21717 | 451176 | 514414 | 3.7089 | 1.6525 | 0.10771 | 1.2981 | 0.57839 | 0.075397 | 3.5247 | 1.5572 | 0.10561 | 1.2336 | 0.54502 | 0.073927
21718 | 451276 | 514414 | 3.6146 | 1.6364 | 0.10878 | 1.2651 | 0.57274 | 0.076146 | 3.4771 | 1.5411 | 0.10663 | 1.217 | 0.53937 | 0.074641
21719 | 451376 | 514414 | 3.6771 | 1.6116 | 0.1097 | 1.287 | 0.56405 | 0.07679 | 3.5081 | 1.5162 | 0.10746 | 1.2278 | 0.53067 | 0.075222
21720 | 451476 | 514414 | 3.8434 | 1.5797 | 0.11068 | 1.3452 | 0.55291 | 0.077476 | 3.6319 | 1.4903 | 0.10837 | 1.2712 | 0.52161 | 0.075859
21721 | 451576 | 514414 | 3.8996 | 1.558 | 0.11164 | 1.3649 | 0.54529 | 0.078148 | 3.6835 | 1.497 | 0.10929 | 1.2892 | 0.52396 | 0.076503
21722 | 451676 | 514414 | 3.9341 | 1.5578 | 0.11265 | 1.3769 | 0.54525 | 0.078855 | 3.7375 | 1.4962 | 0.11027 | 1.3081 | 0.52368 | 0.077189
21723 | 451776 | 514414 | 3.8813 | 1.5497 | 0.11342 | 1.3584 | 0.54238 | 0.079394 | 3.8108 | 1.4867 | 0.11098 | 1.3338 | 0.52036 | 0.077686
21724 | 451876 | 514414 | 3.8871 | 1.5325 | 0.11418 | 1.3605 | 0.53639 | 0.079926 | 3.7983 | 1.469 | 0.11171 | 1.3294 | 0.51414 | 0.078197
21725 | 451976 | 514414 | 3.9312 | 1.6028 | 0.11485 | 1.3759 | 0.56099 | 0.080395 | 3.8113 | 1.5258 | 0.11233 | 1.3339 | 0.53403 | 0.078631
21726 | 452076 | 514414 | 3.835 | 1.6722 | 0.11549 | 1.3423 | 0.58528 | 0.080843 | 3.8304 | 1.5917 | 0.11294 | 1.3406 | 0.55708 | 0.079058
21727 | 452176 | 514414 | 3.8775 | 1.7355 | 0.11596 | 1.3571 | 0.60744 | 0.081172 | 3.8424 | 1.6515 | 0.11337 | 1.3448 | 0.57801 | 0.079359
21728 | 452276 | 514414 | 3.8956 | 1.7937 | 0.11644 | 1.3635 | 0.6278 | 0.081508 | 3.9311 | 1.7067 | 0.11382 | 1.3759 | 0.59735 | 0.079674
21729 | 452376 | 514414 | 3.9405 | 1.8443 | 0.1168 | 1.3792 | 0.6455 | 0.08176 | 3.9232 | 1.7546 | 0.11413 | 1.3731 | 0.6141 | 0.079891
21730 | 452476 | 514414 | 4.0347 | 1.8868 | 0.11712 | 1.4121 | 0.66037 | 0.081984 | 3.7927 | 1.7948 | 0.11441 | 1.3274 | 0.62819 | 0.080087
21731 | 452576 | 514414 | 3.923 | 1.9198 | 0.1174 | 1.373 | 0.67192 | 0.08218 | 3.8198 | 1.8262 | 0.11465 | 1.3369 | 0.63918 | 0.080255
21732 | 452676 | 514414 | 3.9996 | 1.942 | 0.11766 | 1.3998 | 0.6797 | 0.082362 | 3.9233 | 1.8476 | 0.1149 | 1.3732 | 0.64667 | 0.08043
21733 | 452776 | 514414 | 4.1079 | 1.9527 | 0.11785 | 1.4378 | 0.68346 | 0.082495 | 4.0529 | 1.858 | 0.11506 | 1.4185 | 0.65029 | 0.080542
21734 | 452876 | 514414 | 4.2225 | 1.9519 | 0.11797 | 1.4779 | 0.68318 | 0.082579 | 4.1138 | 1.8571 | 0.11508 | 1.4398 | 0.64997 | 0.080556
21735 | 452976 | 514414 | 4.301 | 1.9375 | 0.11811 | 1.5053 | 0.67813 | 0.082677 | 4.0713 | 1.8435 | 0.11517 | 1.425 | 0.64524 | 0.080619
21736 | 453076 | 514414 | 4.3565 | 1.9093 | 0.1182 | 1.5248 | 0.66826 | 0.08274 | 4.2811 | 1.817 | 0.11525 | 1.4984 | 0.63594 | 0.080675
21737 | 453176 | 514414 | 4.3523 | 1.8681 | 0.11827 | 1.5233 | 0.65382 | 0.082789 | 4.3485 | 1.7779 | 0.11528 | 1.522 | 0.62228 | 0.080696
21738 | 453276 | 514414 | 4.4068 | 1.9186 | 0.11833 | 1.5424 | 0.67151 | 0.082831 | 4.3761 | 1.8394 | 0.11527 | 1.5316 | 0.64378 | 0.080689
21739 | 453376 | 514414 | 4.5301 | 2.0633 | 0.11838 | 1.5855 | 0.72214 | 0.082866 | 4.3574 | 1.9768 | 0.11525 | 1.5251 | 0.69189 | 0.080675
21740 | 453476 | 514414 | 4.5448 | 2.2086 | 0.11842 | 1.5907 | 0.77301 | 0.082894 | 4.3546 | 2.1148 | 0.11521 | 1.5241 | 0.74019 | 0.080647
21741 | 453576 | 514414 | 4.5312 | 2.3576 | 0.11833 | 1.5859 | 0.82515 | 0.082831 | 4.2714 | 2.2562 | 0.11512 | 1.495 | 0.78968 | 0.080584
21742 | 453676 | 514414 | 4.3517 | 2.5046 | 0.11817 | 1.5231 | 0.87663 | 0.082719 | 4.1913 | 2.3958 | 0.11499 | 1.4669 | 0.83855 | 0.080493
21743 | 453776 | 514414 | 4.5643 | 2.6444 | 0.11798 | 1.5975 | 0.92555 | 0.082586 | 4.2983 | 2.5286 | 0.11485 | 1.5044 | 0.885 | 0.080395
21744 | 453876 | 514414 | 4.7745 | 2.7684 | 0.11787 | 1.6711 | 0.96894 | 0.082509 | 4.5334 | 2.6456 | 0.11467 | 1.5867 | 0.92594 | 0.080269
21745 | 453976 | 514414 | 4.7505 | 2.8806 | 0.1177 | 1.6627 | 1.0082 | 0.08239 | 4.6275 | 2.7514 | 0.11447 | 1.6196 | 0.96298 | 0.080129
21746 | 454076 | 514414 | 4.7439 | 2.9769 | 0.11745 | 1.6604 | 1.0419 | 0.082215 | 4.5711 | 2.842 | 0.11423 | 1.5999 | 0.99469 | 0.079961
21747 | 454176 | 514414 | 4.7702 | 3.0499 | 0.11731 | 1.6696 | 1.0675 | 0.082117 | 4.4854 | 2.9097 | 0.11399 | 1.5699 | 1.0184 | 0.079793
21748 | 454276 | 514414 | 4.7085 | 3.1007 | 0.11701 | 1.648 | 1.0852 | 0.081907 | 4.5163 | 2.9565 | 0.11368 | 1.5807 | 1.0348 | 0.079576
21749 | 454376 | 514414 | 4.7629 | 3.1245 | 0.1166 | 1.667 | 1.0936 | 0.08162 | 4.5701 | 2.9775 | 0.11331 | 1.5995 | 1.0421 | 0.079317
21750 | 454476 | 514414 | 4.8556 | 3.1184 | 0.11619 | 1.6995 | 1.0914 | 0.081333 | 4.6588 | 2.9697 | 0.1129 | 1.6306 | 1.0394 | 0.07903
21751 | 454576 | 514414 | 4.7442 | 3.0815 | 0.11575 | 1.6605 | 1.0785 | 0.081025 | 4.4451 | 2.9323 | 0.11246 | 1.5558 | 1.0263 | 0.078722
21752 | 454676 | 514414 | 4.5767 | 3.0137 | 0.11524 | 1.6018 | 1.0548 | 0.080668 | 4.1828 | 2.8653 | 0.11195 | 1.464 | 1.0029 | 0.078365
21753 | 454776 | 514414 | 4.4333 | 2.9154 | 0.11469 | 1.5517 | 1.0204 | 0.080283 | 4.1955 | 2.7692 | 0.11139 | 1.4684 | 0.96921 | 0.077973
21754 | 454876 | 514414 | 4.4079 | 2.7883 | 0.11412 | 1.5428 | 0.97591 | 0.079884 | 4.1232 | 2.6454 | 0.11078 | 1.4431 | 0.92589 | 0.077546
21755 | 454976 | 514414 | 4.4174 | 2.6366 | 0.11342 | 1.5461 | 0.9228 | 0.079394 | 3.9971 | 2.4984 | 0.11008 | 1.399 | 0.87445 | 0.077056
21756 | 455076 | 514414 | 4.2325 | 2.4587 | 0.11291 | 1.4814 | 0.86056 | 0.079037 | 3.8123 | 2.3265 | 0.10943 | 1.3343 | 0.81426 | 0.076601
21757 | 455176 | 514414 | 4.264 | 2.2673 | 0.11208 | 1.4924 | 0.79357 | 0.078456 | 3.9943 | 2.1423 | 0.1086 | 1.398 | 0.74979 | 0.07602
21758 | 455276 | 514414 | 4.1139 | 2.0702 | 0.11093 | 1.4399 | 0.72458 | 0.077651 | 3.9326 | 1.953 | 0.10759 | 1.3764 | 0.68357 | 0.075313
21759 | 455376 | 514414 | 4.1516 | 1.8613 | 0.11061 | 1.453 | 0.65146 | 0.077427 | 4.0612 | 1.7529 | 0.10679 | 1.4214 | 0.61353 | 0.074753
21760 | 455476 | 514414 | 4.0854 | 1.7799 | 0.11068 | 1.4299 | 0.62295 | 0.077476 | 3.898 | 1.691 | 0.10682 | 1.3643 | 0.59186 | 0.074774
21761 | 455576 | 514414 | 4.2769 | 1.953 | 0.11074 | 1.4969 | 0.68356 | 0.077518 | 3.9414 | 1.854 | 0.10682 | 1.3795 | 0.6489 | 0.074774
21762 | 455676 | 514414 | 4.5784 | 2.1177 | 0.11069 | 1.6024 | 0.74118 | 0.077483 | 4.2724 | 2.009 | 0.1067 | 1.4953 | 0.70314 | 0.07469
21763 | 455776 | 514414 | 4.7002 | 2.2681 | 0.11014 | 1.6451 | 0.79382 | 0.077098 | 4.4213 | 2.1504 | 0.10628 | 1.5475 | 0.75265 | 0.074396
21764 | 455876 | 514414 | 4.8268 | 2.3958 | 0.10949 | 1.6894 | 0.83852 | 0.076643 | 4.4994 | 2.2705 | 0.10573 | 1.5748 | 0.79467 | 0.074011
21765 | 455976 | 514414 | 4.7916 | 2.4955 | 0.10876 | 1.6771 | 0.87344 | 0.076132 | 4.4505 | 2.3642 | 0.10506 | 1.5577 | 0.82748 | 0.073542
21766 | 456076 | 514414 | 4.799 | 2.5605 | 0.10764 | 1.6797 | 0.89616 | 0.075348 | 4.561 | 2.4249 | 0.10411 | 1.5963 | 0.84871 | 0.072877
21767 | 456176 | 514414 | 4.8012 | 2.6248 | 0.10641 | 1.6804 | 0.91866 | 0.074487 | 4.4724 | 2.4813 | 0.10302 | 1.5653 | 0.86844 | 0.072114
21768 | 456276 | 514414 | 5.0293 | 2.6855 | 0.10513 | 1.7603 | 0.93993 | 0.073591 | 4.7402 | 2.5391 | 0.10182 | 1.6591 | 0.88868 | 0.071274
21769 | 456376 | 514414 | 4.8274 | 2.7114 | 0.10371 | 1.6896 | 0.949 | 0.072597 | 4.5024 | 2.5638 | 0.10047 | 1.5759 | 0.89733 | 0.070329
21770 | 456476 | 514414 | 4.5802 | 2.7019 | 0.10221 | 1.6031 | 0.94568 | 0.071547 | 4.2135 | 2.5549 | 0.09902 | 1.4747 | 0.89421 | 0.069314
21771 | 456576 | 514414 | 4.3415 | 2.6584 | 0.10061 | 1.5195 | 0.93045 | 0.070427 | 4.0929 | 2.5138 | 0.09747 | 1.4325 | 0.87982 | 0.068229
21772 | 456676 | 514414 | 4.4986 | 2.583 | 0.09898 | 1.5745 | 0.90406 | 0.069286 | 4.1875 | 2.4425 | 0.09587 | 1.4656 | 0.85488 | 0.067109
21773 | 456776 | 514414 | 4.2368 | 2.4771 | 0.09747 | 1.4829 | 0.86699 | 0.068229 | 4.0146 | 2.3425 | 0.09428 | 1.4051 | 0.81988 | 0.065996
21774 | 456876 | 514414 | 3.972 | 2.3475 | 0.09598 | 1.3902 | 0.82163 | 0.067186 | 3.7222 | 2.2204 | 0.09272 | 1.3028 | 0.77714 | 0.064904
21775 | 456976 | 514414 | 3.7071 | 2.2027 | 0.09429 | 1.2975 | 0.77096 | 0.066003 | 3.5127 | 2.084 | 0.0911 | 1.2295 | 0.72938 | 0.06377
21776 | 457076 | 514414 | 3.537 | 2.0429 | 0.09285 | 1.238 | 0.71503 | 0.064995 | 3.4367 | 1.9336 | 0.08963 | 1.2028 | 0.67677 | 0.062741
21777 | 457176 | 514414 | 3.488 | 1.878 | 0.09139 | 1.2208 | 0.65729 | 0.063973 | 3.203 | 1.7785 | 0.08821 | 1.1211 | 0.62246 | 0.061747
21778 | 457276 | 514414 | 3.6157 | 1.7144 | 0.0899 | 1.2655 | 0.60002 | 0.06293 | 3.3076 | 1.6246 | 0.08687 | 1.1577 | 0.5686 | 0.060809
21779 | 457376 | 514414 | 3.6285 | 1.5466 | 0.0889 | 1.27 | 0.54131 | 0.06223 | 3.2913 | 1.4672 | 0.08581 | 1.1519 | 0.51352 | 0.060067
21780 | 457476 | 514414 | 3.3847 | 1.382 | 0.08826 | 1.1846 | 0.48371 | 0.061782 | 3.2417 | 1.3131 | 0.08499 | 1.1346 | 0.45957 | 0.059493
21781 | 457576 | 514414 | 3.3011 | 1.3016 | 0.08742 | 1.1554 | 0.45556 | 0.061194 | 3.1839 | 1.202 | 0.08419 | 1.1144 | 0.42071 | 0.058933
21782 | 457676 | 514414 | 3.42 | 1.2235 | 0.08689 | 1.197 | 0.42824 | 0.060823 | 3.3436 | 1.1514 | 0.08361 | 1.1702 | 0.40299 | 0.058527
21783 | 457776 | 514414 | 3.6707 | 1.1606 | 0.08683 | 1.2847 | 0.40622 | 0.060781 | 3.5088 | 1.1643 | 0.08334 | 1.2281 | 0.40751 | 0.058338
21784 | 457876 | 514414 | 3.8786 | 1.1708 | 0.0868 | 1.3575 | 0.40979 | 0.06076 | 3.7476 | 1.1745 | 0.08316 | 1.3117 | 0.41109 | 0.058212
21785 | 457976 | 514414 | 3.9443 | 1.1779 | 0.08695 | 1.3805 | 0.41227 | 0.060865 | 3.9362 | 1.1816 | 0.08315 | 1.3777 | 0.41357 | 0.058205
21786 | 458076 | 514414 | 4.157 | 1.1816 | 0.08745 | 1.4549 | 0.41356 | 0.061215 | 3.89 | 1.1853 | 0.08337 | 1.3615 | 0.41484 | 0.058359
21787 | 458176 | 514414 | 4.2915 | 1.1822 | 0.08804 | 1.502 | 0.41377 | 0.061628 | 4.0222 | 1.1858 | 0.0837 | 1.4078 | 0.41503 | 0.05859
21788 | 458276 | 514414 | 4.4254 | 1.1786 | 0.08999 | 1.5489 | 0.41251 | 0.062993 | 4.155 | 1.1821 | 0.08482 | 1.4543 | 0.41374 | 0.059374
21789 | 458376 | 514414 | 4.7412 | 1.242 | 0.09898 | 1.6594 | 0.43471 | 0.069286 | 4.2951 | 1.1806 | 0.08999 | 1.5033 | 0.41322 | 0.062993
21790 | 458476 | 514414 | 6.052 | 2.2148 | 0.12432 | 2.1182 | 0.77518 | 0.087024 | 5.0673 | 1.2858 | 0.10608 | 1.7736 | 0.45002 | 0.074256
21791 | 458576 | 514414 | 7.2095 | 3.04 | 0.13626 | 2.5233 | 1.064 | 0.095382 | 5.5044 | 1.757 | 0.1147 | 1.9265 | 0.61494 | 0.08029
21792 | 458676 | 514414 | 9.8448 | 4.2012 | 0.15943 | 3.4457 | 1.4704 | 0.1116 | 6.7266 | 2.786 | 0.13308 | 2.3543 | 0.9751 | 0.093156
21793 | 458776 | 514414 | 9.2695 | 3.5448 | 0.15347 | 3.2443 | 1.2407 | 0.10743 | 6.4283 | 2.3275 | 0.12882 | 2.2499 | 0.81464 | 0.090174
21794 | 458876 | 514414 | 7.4188 | 2.5168 | 0.14003 | 2.5966 | 0.88089 | 0.098021 | 5.4799 | 1.7435 | 0.1188 | 1.918 | 0.61023 | 0.08316
21795 | 458976 | 514414 | 5.1838 | 1.9403 | 0.11196 | 1.8143 | 0.67911 | 0.078372 | 4.8741 | 1.8422 | 0.0991 | 1.7059 | 0.64478 | 0.06937
21796 | 459076 | 514414 | 4.7035 | 2.029 | 0.09887 | 1.6462 | 0.71015 | 0.069209 | 4.2094 | 1.9221 | 0.09068 | 1.4733 | 0.67275 | 0.063476
21797 | 459176 | 514414 | 4.1705 | 2.097 | 0.0937 | 1.4597 | 0.73397 | 0.06559 | 3.9847 | 1.9839 | 0.08739 | 1.3947 | 0.69437 | 0.061173
21798 | 459276 | 514414 | 4.3297 | 2.1453 | 0.09241 | 1.5154 | 0.75084 | 0.064687 | 4.1029 | 2.0281 | 0.08647 | 1.436 | 0.70984 | 0.060529
21799 | 459376 | 514414 | 4.4107 | 2.1753 | 0.09206 | 1.5437 | 0.76136 | 0.064442 | 4.2529 | 2.0554 | 0.08612 | 1.4885 | 0.71939 | 0.060284
21800 | 459476 | 514414 | 4.3852 | 2.1879 | 0.09191 | 1.5348 | 0.76575 | 0.064337 | 4.106 | 2.0661 | 0.08588 | 1.4371 | 0.72315 | 0.060116
21801 | 459576 | 514414 | 4.3848 | 2.1836 | 0.09179 | 1.5347 | 0.76427 | 0.064253 | 4.1831 | 2.061 | 0.08564 | 1.4641 | 0.72134 | 0.059948
21802 | 459676 | 514414 | 4.3683 | 2.1638 | 0.09157 | 1.5289 | 0.75732 | 0.064099 | 4.2073 | 2.041 | 0.08535 | 1.4726 | 0.71433 | 0.059745
21803 | 459776 | 514414 | 4.3679 | 2.13 | 0.09083 | 1.5288 | 0.74549 | 0.063581 | 4.2038 | 2.0075 | 0.08473 | 1.4713 | 0.70262 | 0.059311
21804 | 459876 | 514414 | 4.4049 | 2.0839 | 0.09094 | 1.5417 | 0.72936 | 0.063658 | 4.1694 | 1.9626 | 0.08487 | 1.4593 | 0.68692 | 0.059409
21805 | 459976 | 514414 | 4.4224 | 2.0275 | 0.09199 | 1.5478 | 0.70962 | 0.064393 | 4.1697 | 1.908 | 0.08558 | 1.4594 | 0.66781 | 0.059906
21806 | 460076 | 514414 | 4.3056 | 1.963 | 0.09271 | 1.5069 | 0.68707 | 0.064897 | 4.0793 | 1.8457 | 0.08604 | 1.4278 | 0.64599 | 0.060228
21807 | 460176 | 514414 | 4.3631 | 1.8999 | 0.09241 | 1.5271 | 0.66498 | 0.064687 | 4.0776 | 1.7778 | 0.08588 | 1.4271 | 0.62224 | 0.060116
21808 | 460276 | 514414 | 4.4711 | 1.8702 | 0.09174 | 1.5649 | 0.65457 | 0.064218 | 4.188 | 1.7493 | 0.08548 | 1.4658 | 0.61226 | 0.059836
21809 | 460376 | 514414 | 4.4296 | 1.8426 | 0.09244 | 1.5503 | 0.6449 | 0.064708 | 4.2347 | 1.7237 | 0.08585 | 1.4821 | 0.60331 | 0.060095
21810 | 460476 | 514414 | 4.3406 | 1.803 | 0.09267 | 1.5192 | 0.63106 | 0.064869 | 4.1318 | 1.6873 | 0.08593 | 1.4461 | 0.59057 | 0.060151
21811 | 460576 | 514414 | 4.3193 | 1.7517 | 0.09201 | 1.5117 | 0.61311 | 0.064407 | 4.2028 | 1.6649 | 0.08546 | 1.471 | 0.58273 | 0.059822
21812 | 460676 | 514414 | 4.4719 | 1.739 | 0.10399 | 1.5652 | 0.60864 | 0.072793 | 4.2065 | 1.682 | 0.09169 | 1.4723 | 0.58868 | 0.064183
21813 | 460776 | 514414 | 5.6342 | 1.857 | 0.11835 | 1.972 | 0.64994 | 0.082845 | 4.1648 | 1.6925 | 0.10036 | 1.4577 | 0.59239 | 0.070252
21814 | 460876 | 514414 | 10.916 | 3.4061 | 0.17262 | 3.8206 | 1.1921 | 0.12083 | 7.1153 | 2.1614 | 0.1419 | 2.4904 | 0.75651 | 0.09933
21815 | 460976 | 514414 | 15.5728 | 4.0335 | 0.19565 | 5.4505 | 1.4117 | 0.13695 | 11.0197 | 3.0271 | 0.16347 | 3.8569 | 1.0595 | 0.11443
21816 | 461076 | 514414 | 6.0778 | 1.8548 | 0.12743 | 2.1272 | 0.64917 | 0.089201 | 4.9233 | 1.6799 | 0.10643 | 1.7232 | 0.58797 | 0.074501
21817 | 461176 | 514414 | 4.1152 | 1.7147 | 0.09312 | 1.4403 | 0.60015 | 0.065184 | 3.8773 | 1.66 | 0.0844 | 1.3571 | 0.58098 | 0.05908
21818 | 461276 | 514414 | 3.9613 | 1.685 | 0.09077 | 1.3864 | 0.58974 | 0.063539 | 3.7585 | 1.6313 | 0.08298 | 1.3155 | 0.57097 | 0.058086
21819 | 461376 | 514414 | 3.9509 | 1.6492 | 0.09233 | 1.3828 | 0.57722 | 0.064631 | 3.6092 | 1.5969 | 0.08338 | 1.2632 | 0.5589 | 0.058366
21820 | 461476 | 514414 | 3.9424 | 1.6073 | 0.09147 | 1.3799 | 0.56254 | 0.064029 | 3.5597 | 1.5563 | 0.08275 | 1.2459 | 0.54472 | 0.057925
21821 | 461576 | 514414 | 5.4311 | 1.8794 | 0.11282 | 1.9009 | 0.6578 | 0.078974 | 4.1197 | 1.513 | 0.09729 | 1.4419 | 0.52956 | 0.068103
21822 | 461676 | 514414 | 6.1702 | 2.5575 | 0.12472 | 2.1596 | 0.89514 | 0.087304 | 5.0527 | 1.7789 | 0.10539 | 1.7684 | 0.62263 | 0.073773
21823 | 461776 | 514414 | 4.971 | 1.9932 | 0.11019 | 1.7398 | 0.69763 | 0.077133 | 4.0328 | 1.4091 | 0.09439 | 1.4115 | 0.49319 | 0.066073
21824 | 461876 | 514414 | 5.4062 | 2.2173 | 0.11684 | 1.8922 | 0.77606 | 0.081788 | 4.5363 | 1.5176 | 0.09852 | 1.5877 | 0.53116 | 0.068964
21825 | 461976 | 514414 | 8.7572 | 3.6825 | 0.14594 | 3.065 | 1.2889 | 0.10216 | 6.5687 | 2.6601 | 0.12328 | 2.299 | 0.93102 | 0.086296
21826 | 462076 | 514414 | 10.6987 | 4.8751 | 0.17237 | 3.7445 | 1.7063 | 0.12066 | 8.5871 | 4.0279 | 0.15085 | 3.0055 | 1.4098 | 0.10559
21827 | 462176 | 514414 | 13.2506 | 5.1234 | 0.19547 | 4.6377 | 1.7932 | 0.13683 | 11.1034 | 4.8445 | 0.17466 | 3.8862 | 1.6956 | 0.12226
21828 | 462276 | 514414 | 17.4826 | 4.9844 | 0.20852 | 6.1189 | 1.7445 | 0.14596 | 13.5343 | 4.7416 | 0.19484 | 4.737 | 1.6596 | 0.13639
21829 | 462376 | 514414 | 16.9992 | 5.7133 | 0.21219 | 5.9497 | 1.9996 | 0.14853 | 16.8616 | 5.4032 | 0.20491 | 5.9016 | 1.8911 | 0.14344
21830 | 462476 | 514414 | 16.5629 | 6.2805 | 0.21406 | 5.797 | 2.1982 | 0.14984 | 16.4963 | 5.836 | 0.20434 | 5.7737 | 2.0426 | 0.14304
21831 | 462576 | 514414 | 18.2136 | 6.527 | 0.21099 | 6.3748 | 2.2844 | 0.14769 | 15.9368 | 5.6448 | 0.19326 | 5.5779 | 1.9757 | 0.13528
21832 | 462676 | 514414 | 18.1029 | 6.8592 | 0.20968 | 6.336 | 2.4007 | 0.14678 | 16.9367 | 5.8544 | 0.19034 | 5.9278 | 2.049 | 0.13324
21833 | 462776 | 514414 | 17.4486 | 7.5222 | 0.21482 | 6.107 | 2.6328 | 0.15037 | 17.7298 | 6.8611 | 0.20167 | 6.2054 | 2.4014 | 0.14117
21834 | 462876 | 514414 | 19.3347 | 8.4128 | 0.21403 | 6.7671 | 2.9445 | 0.14982 | 16.8628 | 7.6174 | 0.20702 | 5.902 | 2.6661 | 0.14491
21835 | 462976 | 514414 | 17.7347 | 8.9776 | 0.20932 | 6.2072 | 3.1421 | 0.14652 | 18.9612 | 8.5553 | 0.20758 | 6.6364 | 2.9944 | 0.14531
21836 | 463076 | 514414 | 17.528 | 9.3275 | 0.2065 | 6.1348 | 3.2646 | 0.14455 | 18.4046 | 8.9379 | 0.20471 | 6.4416 | 3.1283 | 0.1433
21837 | 463176 | 514414 | 18.7855 | 9.5744 | 0.20698 | 6.5749 | 3.351 | 0.14489 | 17.5878 | 8.9762 | 0.20487 | 6.1557 | 3.1417 | 0.14341
21838 | 463276 | 514414 | 19.3258 | 9.6337 | 0.2088 | 6.764 | 3.3718 | 0.14616 | 18.5111 | 8.911 | 0.20473 | 6.4789 | 3.1189 | 0.14331
21839 | 463376 | 514414 | 19.552 | 9.478 | 0.20991 | 6.8432 | 3.3173 | 0.14694 | 18.1401 | 8.5765 | 0.20289 | 6.3491 | 3.0018 | 0.14202
21840 | 463476 | 514414 | 18.317 | 9.0165 | 0.20915 | 6.411 | 3.1558 | 0.14641 | 17.7815 | 7.8727 | 0.19766 | 6.2235 | 2.7555 | 0.13836
21841 | 463576 | 514414 | 21.7564 | 8.2538 | 0.20541 | 7.6147 | 2.8888 | 0.14379 | 19.5878 | 6.9075 | 0.18902 | 6.8557 | 2.4176 | 0.13231
21842 | 463676 | 514414 | 19.2919 | 6.9567 | 0.19452 | 6.7522 | 2.4348 | 0.13616 | 19.1031 | 5.4719 | 0.17242 | 6.6861 | 1.9152 | 0.12069
21843 | 463776 | 514414 | 18.0028 | 5.2543 | 0.17425 | 6.301 | 1.839 | 0.12198 | 12.9207 | 3.8115 | 0.14792 | 4.5222 | 1.334 | 0.10354
21844 | 463876 | 514414 | 13.7323 | 4.102 | 0.15937 | 4.8063 | 1.4357 | 0.11156 | 9.9259 | 2.8528 | 0.13278 | 3.4741 | 0.99848 | 0.092946
21845 | 463976 | 514414 | 11.609 | 3.2675 | 0.14574 | 4.0631 | 1.1436 | 0.10202 | 9.2218 | 2.4371 | 0.11997 | 3.2276 | 0.85299 | 0.083979
21846 | 448976 | 514514 | 2.8656 | 1.2639 | 0.08381 | 1.003 | 0.44235 | 0.058667 | 2.8672 | 1.2578 | 0.0829 | 1.0035 | 0.44024 | 0.05803
21847 | 449076 | 514514 | 2.9789 | 1.2756 | 0.08483 | 1.0426 | 0.44646 | 0.059381 | 2.9739 | 1.2697 | 0.08392 | 1.0409 | 0.44439 | 0.058744
21848 | 449176 | 514514 | 3.0913 | 1.2856 | 0.08575 | 1.082 | 0.44995 | 0.060025 | 2.9968 | 1.2798 | 0.08482 | 1.0489 | 0.44792 | 0.059374
21849 | 449276 | 514514 | 3.0951 | 1.2942 | 0.08663 | 1.0833 | 0.45298 | 0.060641 | 2.9827 | 1.2886 | 0.08569 | 1.0439 | 0.45099 | 0.059983
21850 | 449376 | 514514 | 3.0352 | 1.3019 | 0.08753 | 1.0623 | 0.45567 | 0.061271 | 2.9197 | 1.2963 | 0.08656 | 1.0219 | 0.45372 | 0.060592
21851 | 449476 | 514514 | 3.0267 | 1.309 | 0.08848 | 1.0593 | 0.45814 | 0.061936 | 2.9079 | 1.3034 | 0.08749 | 1.0178 | 0.45619 | 0.061243
21852 | 449576 | 514514 | 2.9975 | 1.3142 | 0.08938 | 1.0491 | 0.45998 | 0.062566 | 2.8859 | 1.3088 | 0.08836 | 1.0101 | 0.45807 | 0.061852
21853 | 449676 | 514514 | 3.0521 | 1.3191 | 0.09034 | 1.0682 | 0.46169 | 0.063238 | 2.9405 | 1.3135 | 0.0893 | 1.0292 | 0.45973 | 0.06251
21854 | 449776 | 514514 | 3.1289 | 1.3225 | 0.09129 | 1.0951 | 0.46289 | 0.063903 | 2.9559 | 1.3169 | 0.09024 | 1.0346 | 0.46093 | 0.063168
21855 | 449876 | 514514 | 3.2682 | 1.3239 | 0.09218 | 1.1439 | 0.46335 | 0.064526 | 3.0221 | 1.3183 | 0.09109 | 1.0577 | 0.46142 | 0.063763
21856 | 449976 | 514514 | 3.2639 | 1.3242 | 0.09311 | 1.1424 | 0.46348 | 0.065177 | 3.1528 | 1.3187 | 0.09199 | 1.1035 | 0.46155 | 0.064393
21857 | 450076 | 514514 | 3.2179 | 1.3542 | 0.09402 | 1.1263 | 0.47399 | 0.065814 | 3.1721 | 1.3176 | 0.09287 | 1.1102 | 0.46116 | 0.065009
21858 | 450176 | 514514 | 3.3393 | 1.4072 | 0.09521 | 1.1688 | 0.49253 | 0.066647 | 3.2029 | 1.3328 | 0.09378 | 1.121 | 0.46648 | 0.065646
21859 | 450276 | 514514 | 3.4105 | 1.4586 | 0.09664 | 1.1937 | 0.51049 | 0.067648 | 3.3347 | 1.3811 | 0.09508 | 1.1672 | 0.48339 | 0.066556
21860 | 450376 | 514514 | 3.3936 | 1.5057 | 0.09801 | 1.1878 | 0.52701 | 0.068607 | 3.3201 | 1.4252 | 0.09641 | 1.162 | 0.49882 | 0.067487
21861 | 450476 | 514514 | 3.4137 | 1.5481 | 0.09926 | 1.1948 | 0.54182 | 0.069482 | 3.3483 | 1.4642 | 0.0976 | 1.1719 | 0.51246 | 0.06832
21862 | 450576 | 514514 | 3.4606 | 1.5872 | 0.1007 | 1.2112 | 0.55553 | 0.07049 | 3.3178 | 1.5009 | 0.099 | 1.1612 | 0.52532 | 0.0693
21863 | 450676 | 514514 | 3.4662 | 1.6205 | 0.10205 | 1.2132 | 0.56717 | 0.071435 | 3.2961 | 1.5316 | 0.1003 | 1.1536 | 0.53606 | 0.07021
21864 | 450776 | 514514 | 3.5033 | 1.6471 | 0.10321 | 1.2262 | 0.57649 | 0.072247 | 3.4364 | 1.5553 | 0.10139 | 1.2027 | 0.54435 | 0.070973
21865 | 450876 | 514514 | 3.643 | 1.6676 | 0.10436 | 1.275 | 0.58367 | 0.073052 | 3.5041 | 1.5731 | 0.10247 | 1.2264 | 0.55059 | 0.071729
21866 | 450976 | 514514 | 3.7165 | 1.6814 | 0.10564 | 1.3008 | 0.5885 | 0.073948 | 3.5136 | 1.5853 | 0.10369 | 1.2297 | 0.55486 | 0.072583
21867 | 451076 | 514514 | 3.7422 | 1.6879 | 0.10696 | 1.3098 | 0.59077 | 0.074872 | 3.5623 | 1.5909 | 0.10496 | 1.2468 | 0.55681 | 0.073472
21868 | 451176 | 514514 | 3.7372 | 1.6864 | 0.10817 | 1.308 | 0.59025 | 0.075719 | 3.5596 | 1.5886 | 0.10611 | 1.2459 | 0.55602 | 0.074277
21869 | 451276 | 514514 | 3.7583 | 1.677 | 0.10933 | 1.3154 | 0.58694 | 0.076531 | 3.5712 | 1.5788 | 0.10721 | 1.2499 | 0.55257 | 0.075047
21870 | 451376 | 514514 | 3.654 | 1.6593 | 0.11043 | 1.2789 | 0.58074 | 0.077301 | 3.5187 | 1.5611 | 0.10825 | 1.2315 | 0.5464 | 0.075775
21871 | 451476 | 514514 | 3.7711 | 1.6328 | 0.1114 | 1.3199 | 0.57148 | 0.07798 | 3.5589 | 1.5349 | 0.10914 | 1.2456 | 0.53722 | 0.076398
21872 | 451576 | 514514 | 3.9356 | 1.599 | 0.1124 | 1.3775 | 0.55966 | 0.07868 | 3.7176 | 1.522 | 0.11008 | 1.3012 | 0.53272 | 0.077056
21873 | 451676 | 514514 | 3.9516 | 1.5911 | 0.11341 | 1.3831 | 0.55687 | 0.079387 | 3.7269 | 1.5275 | 0.11104 | 1.3044 | 0.53464 | 0.077728
21874 | 451776 | 514514 | 4.0374 | 1.5894 | 0.11429 | 1.4131 | 0.55628 | 0.080003 | 3.7908 | 1.5245 | 0.11186 | 1.3268 | 0.53356 | 0.078302
21875 | 451876 | 514514 | 3.8689 | 1.5786 | 0.11512 | 1.3541 | 0.55252 | 0.080584 | 3.862 | 1.5128 | 0.11265 | 1.3517 | 0.52946 | 0.078855
21876 | 451976 | 514514 | 3.9396 | 1.5752 | 0.11583 | 1.3789 | 0.55133 | 0.081081 | 3.8402 | 1.4986 | 0.1133 | 1.3441 | 0.52451 | 0.07931
21877 | 452076 | 514514 | 3.9676 | 1.6501 | 0.11653 | 1.3887 | 0.57752 | 0.081571 | 3.82 | 1.5694 | 0.11396 | 1.337 | 0.5493 | 0.079772
21878 | 452176 | 514514 | 3.9054 | 1.7218 | 0.11726 | 1.3669 | 0.60262 | 0.082082 | 3.8665 | 1.6377 | 0.11468 | 1.3533 | 0.57321 | 0.080276
21879 | 452276 | 514514 | 3.8926 | 1.7857 | 0.11774 | 1.3624 | 0.625 | 0.082418 | 3.9102 | 1.6982 | 0.11511 | 1.3686 | 0.59435 | 0.080577
21880 | 452376 | 514514 | 3.903 | 1.8434 | 0.11816 | 1.366 | 0.64519 | 0.082712 | 3.9303 | 1.7527 | 0.1155 | 1.3756 | 0.61343 | 0.08085
21881 | 452476 | 514514 | 4.003 | 1.893 | 0.11844 | 1.4011 | 0.66254 | 0.082908 | 3.9377 | 1.7992 | 0.1157 | 1.3782 | 0.6297 | 0.08099
21882 | 452576 | 514514 | 4.0577 | 1.9341 | 0.11878 | 1.4202 | 0.67695 | 0.083146 | 3.8528 | 1.8383 | 0.11601 | 1.3485 | 0.64341 | 0.081207
21883 | 452676 | 514514 | 4.0894 | 1.9649 | 0.11905 | 1.4313 | 0.68771 | 0.083335 | 3.8794 | 1.8676 | 0.11625 | 1.3578 | 0.65366 | 0.081375
21884 | 452776 | 514514 | 4.1134 | 1.9845 | 0.11926 | 1.4397 | 0.69459 | 0.083482 | 4.0081 | 1.8862 | 0.11639 | 1.4029 | 0.66017 | 0.081473
21885 | 452876 | 514514 | 4.2793 | 1.9916 | 0.11946 | 1.4978 | 0.69705 | 0.083622 | 4.093 | 1.893 | 0.11653 | 1.4326 | 0.66255 | 0.081571
21886 | 452976 | 514514 | 4.242 | 1.9848 | 0.11961 | 1.4847 | 0.69468 | 0.083727 | 4.2096 | 1.8868 | 0.11667 | 1.4733 | 0.66039 | 0.081669
21887 | 453076 | 514514 | 4.389 | 1.9642 | 0.11973 | 1.5361 | 0.68747 | 0.083811 | 4.2374 | 1.8676 | 0.11676 | 1.4831 | 0.65364 | 0.081732
21888 | 453176 | 514514 | 4.3891 | 1.9297 | 0.11981 | 1.5362 | 0.6754 | 0.083867 | 4.3857 | 1.835 | 0.11681 | 1.535 | 0.64225 | 0.081767
21889 | 453276 | 514514 | 4.4305 | 1.8816 | 0.1199 | 1.5507 | 0.65855 | 0.08393 | 4.3778 | 1.8025 | 0.11681 | 1.5322 | 0.63086 | 0.081767
21890 | 453376 | 514514 | 4.4863 | 2.0282 | 0.11999 | 1.5702 | 0.70989 | 0.083993 | 4.478 | 1.942 | 0.1168 | 1.5673 | 0.67971 | 0.08176
21891 | 453476 | 514514 | 4.6182 | 2.1816 | 0.11999 | 1.6164 | 0.76354 | 0.083993 | 4.3523 | 2.0875 | 0.11676 | 1.5233 | 0.73061 | 0.081732
21892 | 453576 | 514514 | 4.6697 | 2.3359 | 0.11994 | 1.6344 | 0.81758 | 0.083958 | 4.4362 | 2.2338 | 0.11668 | 1.5527 | 0.78184 | 0.081676
21893 | 453676 | 514514 | 4.5057 | 2.4881 | 0.11984 | 1.577 | 0.87084 | 0.083888 | 4.2421 | 2.378 | 0.11657 | 1.4847 | 0.83229 | 0.081599
21894 | 453776 | 514514 | 4.5263 | 2.6391 | 0.1196 | 1.5842 | 0.92367 | 0.08372 | 4.3209 | 2.5211 | 0.11641 | 1.5123 | 0.8824 | 0.081487
21895 | 453876 | 514514 | 4.7908 | 2.7748 | 0.11945 | 1.6768 | 0.97118 | 0.083615 | 4.5102 | 2.6494 | 0.11624 | 1.5786 | 0.92729 | 0.081368
21896 | 453976 | 514514 | 4.8784 | 2.8979 | 0.11926 | 1.7074 | 1.0143 | 0.083482 | 4.712 | 2.7654 | 0.11604 | 1.6492 | 0.96791 | 0.081228
21897 | 454076 | 514514 | 4.8161 | 3.0045 | 0.11903 | 1.6856 | 1.0516 | 0.083321 | 4.6473 | 2.8657 | 0.1158 | 1.6266 | 1.003 | 0.08106
21898 | 454176 | 514514 | 4.8938 | 3.0891 | 0.11885 | 1.7128 | 1.0812 | 0.083195 | 4.6326 | 2.9444 | 0.11555 | 1.6214 | 1.0305 | 0.080885
21899 | 454276 | 514514 | 4.7613 | 3.1515 | 0.11853 | 1.6665 | 1.103 | 0.082971 | 4.5491 | 3.0022 | 0.11523 | 1.5922 | 1.0508 | 0.080661
21900 | 454376 | 514514 | 4.806 | 3.1856 | 0.11823 | 1.6821 | 1.115 | 0.082761 | 4.6692 | 3.0326 | 0.11489 | 1.6342 | 1.0614 | 0.080423
21901 | 454476 | 514514 | 4.861 | 3.1901 | 0.11777 | 1.7014 | 1.1165 | 0.082439 | 4.6821 | 3.0351 | 0.11447 | 1.6387 | 1.0623 | 0.080129
21902 | 454576 | 514514 | 4.9053 | 3.1622 | 0.11734 | 1.7169 | 1.1068 | 0.082138 | 4.5979 | 3.0061 | 0.11403 | 1.6093 | 1.0521 | 0.079821
21903 | 454676 | 514514 | 4.6388 | 3.1013 | 0.11688 | 1.6236 | 1.0855 | 0.081816 | 4.3435 | 2.9455 | 0.11353 | 1.5202 | 1.0309 | 0.079471
21904 | 454776 | 514514 | 4.5634 | 3.0082 | 0.11634 | 1.5972 | 1.0529 | 0.081438 | 4.2827 | 2.8542 | 0.11298 | 1.4989 | 0.99899 | 0.079086
21905 | 454876 | 514514 | 4.5595 | 2.8845 | 0.11573 | 1.5958 | 1.0096 | 0.081011 | 4.1827 | 2.7339 | 0.11235 | 1.464 | 0.95686 | 0.078645
21906 | 454976 | 514514 | 4.4477 | 2.7336 | 0.11501 | 1.5567 | 0.95677 | 0.080507 | 4.065 | 2.5878 | 0.11164 | 1.4228 | 0.90573 | 0.078148
21907 | 455076 | 514514 | 4.316 | 2.5561 | 0.11438 | 1.5106 | 0.89464 | 0.080066 | 3.8923 | 2.4163 | 0.11093 | 1.3623 | 0.84571 | 0.077651
21908 | 455176 | 514514 | 4.3262 | 2.3581 | 0.11373 | 1.5142 | 0.82534 | 0.079611 | 3.9597 | 2.2258 | 0.11017 | 1.3859 | 0.77902 | 0.077119
21909 | 455276 | 514514 | 4.2034 | 2.1531 | 0.11263 | 1.4712 | 0.75358 | 0.078841 | 3.9727 | 2.0291 | 0.10918 | 1.3904 | 0.71019 | 0.076426
21910 | 455376 | 514514 | 4.17 | 1.9375 | 0.11213 | 1.4595 | 0.67811 | 0.078491 | 4.0599 | 1.8228 | 0.10819 | 1.421 | 0.63798 | 0.075733
21911 | 455476 | 514514 | 4.2279 | 1.7863 | 0.11214 | 1.4798 | 0.6252 | 0.078498 | 3.931 | 1.6927 | 0.10821 | 1.3759 | 0.59244 | 0.075747
21912 | 455576 | 514514 | 4.2742 | 1.9633 | 0.11206 | 1.496 | 0.68714 | 0.078442 | 3.9327 | 1.8626 | 0.10814 | 1.3765 | 0.6519 | 0.075698
21913 | 455676 | 514514 | 4.6265 | 2.1344 | 0.11201 | 1.6193 | 0.74704 | 0.078407 | 4.2775 | 2.0234 | 0.10803 | 1.4971 | 0.70821 | 0.075621
21914 | 455776 | 514514 | 4.7296 | 2.2912 | 0.1117 | 1.6553 | 0.80191 | 0.07819 | 4.4668 | 2.1708 | 0.10773 | 1.5634 | 0.75977 | 0.075411
21915 | 455876 | 514514 | 4.8712 | 2.4259 | 0.11114 | 1.7049 | 0.84908 | 0.077798 | 4.5745 | 2.2974 | 0.10724 | 1.6011 | 0.80408 | 0.075068
21916 | 455976 | 514514 | 4.8269 | 2.5318 | 0.11035 | 1.6894 | 0.88614 | 0.077245 | 4.4905 | 2.3967 | 0.10653 | 1.5717 | 0.83884 | 0.074571
21917 | 456076 | 514514 | 4.8549 | 2.602 | 0.10924 | 1.6992 | 0.91071 | 0.076468 | 4.5974 | 2.4622 | 0.10558 | 1.6091 | 0.86176 | 0.073906
21918 | 456176 | 514514 | 4.865 | 2.6706 | 0.10793 | 1.7027 | 0.9347 | 0.075551 | 4.5228 | 2.5216 | 0.10445 | 1.583 | 0.88257 | 0.073115
21919 | 456276 | 514514 | 5.149 | 2.7353 | 0.10657 | 1.8021 | 0.95734 | 0.074599 | 4.7929 | 2.5832 | 0.1032 | 1.6775 | 0.90411 | 0.07224
21920 | 456376 | 514514 | 4.9236 | 2.763 | 0.10514 | 1.7232 | 0.96706 | 0.073598 | 4.5763 | 2.6096 | 0.10183 | 1.6017 | 0.91336 | 0.071281
21921 | 456476 | 514514 | 4.646 | 2.7539 | 0.10357 | 1.6261 | 0.96387 | 0.072499 | 4.2653 | 2.6011 | 0.10034 | 1.4929 | 0.9104 | 0.070238
21922 | 456576 | 514514 | 4.4179 | 2.7078 | 0.10203 | 1.5463 | 0.94773 | 0.071421 | 4.1575 | 2.5576 | 0.09878 | 1.4551 | 0.89516 | 0.069146
21923 | 456676 | 514514 | 4.5072 | 2.6293 | 0.10031 | 1.5775 | 0.92025 | 0.070217 | 4.2111 | 2.4835 | 0.09711 | 1.4739 | 0.86924 | 0.067977
21924 | 456776 | 514514 | 4.2458 | 2.5206 | 0.09863 | 1.486 | 0.8822 | 0.069041 | 4.0158 | 2.3811 | 0.09544 | 1.4055 | 0.83337 | 0.066808
21925 | 456876 | 514514 | 3.9782 | 2.3867 | 0.09701 | 1.3924 | 0.83533 | 0.067907 | 3.7314 | 2.255 | 0.09379 | 1.306 | 0.78926 | 0.065653
21926 | 456976 | 514514 | 3.7088 | 2.2346 | 0.09539 | 1.2981 | 0.7821 | 0.066773 | 3.5454 | 2.112 | 0.09218 | 1.2409 | 0.7392 | 0.064526
21927 | 457076 | 514514 | 3.5433 | 2.0676 | 0.09397 | 1.2402 | 0.72367 | 0.065779 | 3.433 | 1.9553 | 0.0907 | 1.2015 | 0.68434 | 0.06349
21928 | 457176 | 514514 | 3.4977 | 1.8982 | 0.09238 | 1.2242 | 0.66438 | 0.064666 | 3.2188 | 1.7961 | 0.08921 | 1.1266 | 0.62864 | 0.062447
21929 | 457276 | 514514 | 3.7128 | 1.7282 | 0.09092 | 1.2995 | 0.60488 | 0.063644 | 3.3007 | 1.6365 | 0.08787 | 1.1552 | 0.57278 | 0.061509
21930 | 457376 | 514514 | 3.628 | 1.5577 | 0.08979 | 1.2698 | 0.54519 | 0.062853 | 3.3552 | 1.4767 | 0.08675 | 1.1743 | 0.51683 | 0.060725
21931 | 457476 | 514514 | 3.3818 | 1.3909 | 0.08899 | 1.1836 | 0.48682 | 0.062293 | 3.2525 | 1.3206 | 0.08586 | 1.1384 | 0.4622 | 0.060102
21932 | 457576 | 514514 | 3.3278 | 1.3062 | 0.08823 | 1.1647 | 0.45716 | 0.061761 | 3.2148 | 1.2039 | 0.08509 | 1.1252 | 0.42135 | 0.059563
21933 | 457676 | 514514 | 3.4878 | 1.2233 | 0.08793 | 1.2207 | 0.42817 | 0.061551 | 3.364 | 1.1588 | 0.08462 | 1.1774 | 0.40557 | 0.059234
21934 | 457776 | 514514 | 3.6983 | 1.1673 | 0.08789 | 1.2944 | 0.40854 | 0.061523 | 3.557 | 1.1713 | 0.08436 | 1.245 | 0.40994 | 0.059052
21935 | 457876 | 514514 | 3.9214 | 1.177 | 0.08786 | 1.3725 | 0.41194 | 0.061502 | 3.7976 | 1.181 | 0.08419 | 1.3291 | 0.41335 | 0.058933
21936 | 457976 | 514514 | 3.9931 | 1.1835 | 0.08799 | 1.3976 | 0.41421 | 0.061593 | 3.9377 | 1.1874 | 0.08418 | 1.3782 | 0.41561 | 0.058926
21937 | 458076 | 514514 | 4.2028 | 1.1865 | 0.08844 | 1.471 | 0.41526 | 0.061908 | 3.9202 | 1.1904 | 0.08438 | 1.3721 | 0.41664 | 0.059066
21938 | 458176 | 514514 | 4.3404 | 1.1859 | 0.08934 | 1.5191 | 0.41505 | 0.062538 | 4.0558 | 1.1897 | 0.08487 | 1.4195 | 0.4164 | 0.059409
21939 | 458276 | 514514 | 4.4718 | 1.2054 | 0.08953 | 1.5651 | 0.42189 | 0.062671 | 4.1852 | 1.1867 | 0.08503 | 1.4648 | 0.41535 | 0.059521
21940 | 458376 | 514514 | 4.5663 | 1.3285 | 0.0926 | 1.5982 | 0.46499 | 0.06482 | 4.3193 | 1.2599 | 0.0868 | 1.5117 | 0.44095 | 0.06076
21941 | 458476 | 514514 | 4.9216 | 1.4459 | 0.10191 | 1.7226 | 0.50608 | 0.071337 | 4.4236 | 1.3726 | 0.09224 | 1.5483 | 0.48041 | 0.064568
21942 | 458576 | 514514 | 5.6442 | 1.9187 | 0.11978 | 1.9755 | 0.67153 | 0.083846 | 4.9201 | 1.4861 | 0.1036 | 1.7221 | 0.52012 | 0.07252
21943 | 458676 | 514514 | 8.5135 | 3.7797 | 0.15412 | 2.9797 | 1.3229 | 0.10788 | 6.3944 | 2.4253 | 0.12896 | 2.2381 | 0.84887 | 0.090272
21944 | 458776 | 514514 | 8.539 | 3.2282 | 0.1511 | 2.9886 | 1.1299 | 0.10577 | 6.2805 | 2.0843 | 0.12714 | 2.1982 | 0.72949 | 0.088998
21945 | 458876 | 514514 | 7.6464 | 2.4302 | 0.14258 | 2.6763 | 0.85057 | 0.099806 | 5.3583 | 1.8199 | 0.12098 | 1.8754 | 0.63697 | 0.084686
21946 | 458976 | 514514 | 5.1661 | 2.0181 | 0.11397 | 1.8081 | 0.70635 | 0.079779 | 4.9883 | 1.9143 | 0.10074 | 1.7459 | 0.67 | 0.070518
21947 | 459076 | 514514 | 4.1423 | 2.1034 | 0.09566 | 1.4498 | 0.73619 | 0.066962 | 4.1517 | 1.9888 | 0.08897 | 1.4531 | 0.69607 | 0.062279
21948 | 459176 | 514514 | 4.3575 | 2.1635 | 0.09316 | 1.5251 | 0.75722 | 0.065212 | 4.0316 | 2.0436 | 0.08732 | 1.4111 | 0.71526 | 0.061124
21949 | 459276 | 514514 | 4.5029 | 2.2038 | 0.09279 | 1.576 | 0.77133 | 0.064953 | 4.2535 | 2.0806 | 0.08696 | 1.4887 | 0.72819 | 0.060872
21950 | 459376 | 514514 | 4.5019 | 2.2257 | 0.09178 | 1.5757 | 0.77899 | 0.064246 | 4.3213 | 2.0997 | 0.08618 | 1.5125 | 0.73491 | 0.060326
21951 | 459476 | 514514 | 4.4186 | 2.2294 | 0.09116 | 1.5465 | 0.78029 | 0.063812 | 4.1741 | 2.1019 | 0.08564 | 1.4609 | 0.73565 | 0.059948
21952 | 459576 | 514514 | 4.4836 | 2.2161 | 0.09099 | 1.5693 | 0.77562 | 0.063693 | 4.2123 | 2.088 | 0.08536 | 1.4743 | 0.7308 | 0.059752
21953 | 459676 | 514514 | 4.3712 | 2.1872 | 0.09095 | 1.5299 | 0.76553 | 0.063665 | 4.2461 | 2.0595 | 0.08517 | 1.4861 | 0.72081 | 0.059619
21954 | 459776 | 514514 | 4.4602 | 2.1449 | 0.09018 | 1.5611 | 0.75071 | 0.063126 | 4.2426 | 2.0179 | 0.0848 | 1.4849 | 0.70625 | 0.05936
21955 | 459876 | 514514 | 4.5338 | 2.0905 | 0.09135 | 1.5868 | 0.73168 | 0.063945 | 4.2506 | 1.9653 | 0.08554 | 1.4877 | 0.68785 | 0.059878
21956 | 459976 | 514514 | 4.3695 | 2.0269 | 0.09189 | 1.5293 | 0.70942 | 0.064323 | 4.13 | 1.9037 | 0.0859 | 1.4455 | 0.66629 | 0.06013
21957 | 460076 | 514514 | 4.4118 | 1.9561 | 0.09236 | 1.5441 | 0.68462 | 0.064652 | 4.2322 | 1.8353 | 0.08619 | 1.4813 | 0.64234 | 0.060333
21958 | 460176 | 514514 | 4.5083 | 1.9013 | 0.09169 | 1.5779 | 0.66546 | 0.064183 | 4.2088 | 1.7779 | 0.0858 | 1.4731 | 0.62228 | 0.06006
21959 | 460276 | 514514 | 4.4862 | 1.8683 | 0.09132 | 1.5702 | 0.65389 | 0.063924 | 4.288 | 1.7476 | 0.08555 | 1.5008 | 0.61166 | 0.059885
21960 | 460376 | 514514 | 4.4075 | 1.8349 | 0.09181 | 1.5426 | 0.64223 | 0.064267 | 4.2216 | 1.7169 | 0.08578 | 1.4776 | 0.60093 | 0.060046
21961 | 460476 | 514514 | 4.4105 | 1.7859 | 0.09126 | 1.5437 | 0.62505 | 0.063882 | 4.2533 | 1.6948 | 0.08538 | 1.4887 | 0.59317 | 0.059766
21962 | 460576 | 514514 | 4.4007 | 1.7796 | 0.09087 | 1.5402 | 0.62285 | 0.063609 | 4.2571 | 1.7194 | 0.08503 | 1.49 | 0.60178 | 0.059521
21963 | 460676 | 514514 | 4.4417 | 1.7935 | 0.09283 | 1.5546 | 0.62771 | 0.064981 | 4.171 | 1.7333 | 0.08608 | 1.4598 | 0.60665 | 0.060256
21964 | 460776 | 514514 | 4.3054 | 1.7974 | 0.09951 | 1.5069 | 0.62909 | 0.069657 | 4.0441 | 1.7377 | 0.08906 | 1.4154 | 0.6082 | 0.062342
21965 | 460876 | 514514 | 5.0106 | 1.7921 | 0.11236 | 1.7537 | 0.62725 | 0.078652 | 3.9615 | 1.7335 | 0.09628 | 1.3865 | 0.60673 | 0.067396
21966 | 460976 | 514514 | 6.1882 | 1.8348 | 0.12647 | 2.1659 | 0.64217 | 0.088529 | 4.6406 | 1.7213 | 0.10582 | 1.6242 | 0.60247 | 0.074074
21967 | 461076 | 514514 | 4.2403 | 1.76 | 0.10178 | 1.4841 | 0.61601 | 0.071246 | 3.9792 | 1.7027 | 0.08944 | 1.3927 | 0.59594 | 0.062608
21968 | 461176 | 514514 | 4.0521 | 1.73 | 0.08897 | 1.4182 | 0.6055 | 0.062279 | 3.8101 | 1.6737 | 0.08263 | 1.3335 | 0.5858 | 0.057841
21969 | 461276 | 514514 | 3.9036 | 1.6929 | 0.08696 | 1.3663 | 0.59253 | 0.060872 | 3.7186 | 1.6381 | 0.08112 | 1.3015 | 0.57332 | 0.056784
21970 | 461376 | 514514 | 3.7922 | 1.6504 | 0.08657 | 1.3273 | 0.57764 | 0.060599 | 3.6137 | 1.597 | 0.08057 | 1.2648 | 0.55894 | 0.056399
21971 | 461476 | 514514 | 3.8977 | 1.6022 | 0.08596 | 1.3642 | 0.56077 | 0.060172 | 3.6975 | 1.5504 | 0.0798 | 1.2941 | 0.54264 | 0.05586
21972 | 461576 | 514514 | 3.9793 | 1.5508 | 0.09216 | 1.3927 | 0.54278 | 0.064512 | 3.6686 | 1.5007 | 0.08335 | 1.284 | 0.52525 | 0.058345
21973 | 461676 | 514514 | 4.6421 | 1.6043 | 0.10231 | 1.6247 | 0.56149 | 0.071617 | 3.8667 | 1.4467 | 0.09019 | 1.3533 | 0.50633 | 0.063133
21974 | 461776 | 514514 | 4.0776 | 1.4336 | 0.09427 | 1.4272 | 0.50177 | 0.065989 | 3.679 | 1.3874 | 0.0846 | 1.2877 | 0.4856 | 0.05922
21975 | 461876 | 514514 | 5.0744 | 1.645 | 0.10479 | 1.7761 | 0.57574 | 0.073353 | 3.9044 | 1.3267 | 0.0899 | 1.3665 | 0.46434 | 0.06293
21976 | 461976 | 514514 | 6.9451 | 2.7514 | 0.12505 | 2.4308 | 0.96299 | 0.087535 | 5.1445 | 1.806 | 0.10457 | 1.8006 | 0.6321 | 0.073199
21977 | 462076 | 514514 | 7.5644 | 3.6442 | 0.14274 | 2.6476 | 1.2755 | 0.099918 | 5.9831 | 2.5867 | 0.11958 | 2.0941 | 0.90533 | 0.083706
21978 | 462176 | 514514 | 12.0396 | 4.6157 | 0.16829 | 4.2138 | 1.6155 | 0.1178 | 10.2036 | 3.6997 | 0.14483 | 3.5713 | 1.2949 | 0.10138
21979 | 462276 | 514514 | 15.5343 | 4.8723 | 0.19474 | 5.437 | 1.7053 | 0.13632 | 12.9937 | 4.438 | 0.17034 | 4.5478 | 1.5533 | 0.11924
21980 | 462376 | 514514 | 15.5818 | 5.5432 | 0.20292 | 5.4536 | 1.9401 | 0.14204 | 13.9162 | 4.4704 | 0.17965 | 4.8707 | 1.5647 | 0.12576
21981 | 462476 | 514514 | 17.7549 | 6.4612 | 0.21135 | 6.2142 | 2.2614 | 0.14794 | 15.6902 | 5.4455 | 0.19095 | 5.4916 | 1.9059 | 0.13367
21982 | 462576 | 514514 | 18.069 | 6.3071 | 0.2015 | 6.3241 | 2.2075 | 0.14105 | 13.6722 | 5.0366 | 0.17671 | 4.7853 | 1.7628 | 0.1237
21983 | 462676 | 514514 | 16.2994 | 5.7764 | 0.18615 | 5.7048 | 2.0218 | 0.13031 | 11.416 | 4.36 | 0.16094 | 3.9956 | 1.526 | 0.11266
21984 | 462776 | 514514 | 15.237 | 6.1683 | 0.18796 | 5.3329 | 2.1589 | 0.13157 | 12.8022 | 4.7194 | 0.16432 | 4.4808 | 1.6518 | 0.11502
21985 | 462876 | 514514 | 16.5573 | 8.1125 | 0.20845 | 5.7951 | 2.8394 | 0.14591 | 16.8515 | 6.5846 | 0.19093 | 5.898 | 2.3046 | 0.13365
21986 | 462976 | 514514 | 19.0304 | 9.378 | 0.2121 | 6.6606 | 3.2823 | 0.14847 | 17.5978 | 8.3439 | 0.20458 | 6.1592 | 2.9204 | 0.14321
21987 | 463076 | 514514 | 19.2462 | 9.7664 | 0.21121 | 6.7362 | 3.4182 | 0.14785 | 17.6698 | 9.1217 | 0.20864 | 6.1844 | 3.1926 | 0.14605
21988 | 463176 | 514514 | 18.9307 | 9.8163 | 0.21161 | 6.6257 | 3.4357 | 0.14813 | 19.4859 | 9.2525 | 0.20948 | 6.8201 | 3.2384 | 0.14664
21989 | 463276 | 514514 | 19.8324 | 9.6875 | 0.21305 | 6.9413 | 3.3906 | 0.14913 | 19.5093 | 8.9878 | 0.20872 | 6.8283 | 3.1457 | 0.1461
21990 | 463376 | 514514 | 19.4695 | 9.4137 | 0.21346 | 6.8143 | 3.2948 | 0.14942 | 19.0146 | 8.6639 | 0.20784 | 6.6551 | 3.0324 | 0.14549
21991 | 463476 | 514514 | 19.6316 | 8.9315 | 0.21328 | 6.871 | 3.126 | 0.1493 | 22.5021 | 8.0399 | 0.20475 | 7.8757 | 2.814 | 0.14333
21992 | 463576 | 514514 | 19.0165 | 8.1346 | 0.21063 | 6.6558 | 2.8471 | 0.14744 | 21.4661 | 7.0229 | 0.19706 | 7.5131 | 2.458 | 0.13794
21993 | 463676 | 514514 | 19.4016 | 7.0007 | 0.20333 | 6.7905 | 2.4502 | 0.14233 | 18.8902 | 5.7258 | 0.18403 | 6.6116 | 2.004 | 0.12882
21994 | 463776 | 514514 | 18.6554 | 5.3 | 0.18454 | 6.5294 | 1.855 | 0.12918 | 13.8559 | 3.9822 | 0.15917 | 4.8496 | 1.3938 | 0.11142
21995 | 463876 | 514514 | 14.8734 | 4.256 | 0.16605 | 5.2057 | 1.4896 | 0.11624 | 11.5631 | 3.0767 | 0.13941 | 4.0471 | 1.0769 | 0.097587
21996 | 463976 | 514514 | 12.2546 | 3.4907 | 0.1485 | 4.2891 | 1.2217 | 0.10395 | 9.1156 | 2.6026 | 0.12252 | 3.1905 | 0.91092 | 0.085764
21997 | 448976 | 514614 | 2.9469 | 1.2628 | 0.08357 | 1.0314 | 0.44198 | 0.058499 | 2.9044 | 1.2568 | 0.08268 | 1.0165 | 0.43988 | 0.057876
21998 | 449076 | 514614 | 2.8969 | 1.2761 | 0.08463 | 1.0139 | 0.44663 | 0.059241 | 2.8988 | 1.2702 | 0.08374 | 1.0146 | 0.44457 | 0.058618
21999 | 449176 | 514614 | 2.9591 | 1.2884 | 0.08569 | 1.0357 | 0.45094 | 0.059983 | 2.967 | 1.2825 | 0.08479 | 1.0384 | 0.44888 | 0.059353
22000 | 449276 | 514614 | 3.0816 | 1.2985 | 0.08659 | 1.0786 | 0.45448 | 0.060613 | 3.0231 | 1.2927 | 0.08568 | 1.0581 | 0.45245 | 0.059976
22001 | 449376 | 514614 | 3.1573 | 1.308 | 0.08755 | 1.1051 | 0.45779 | 0.061285 | 3.0361 | 1.3022 | 0.08661 | 1.0626 | 0.45578 | 0.060627
22002 | 449476 | 514614 | 3.1224 | 1.316 | 0.08846 | 1.0929 | 0.46059 | 0.061922 | 3.0005 | 1.3103 | 0.08751 | 1.0502 | 0.4586 | 0.061257
22003 | 449576 | 514614 | 3.0711 | 1.3233 | 0.08943 | 1.0749 | 0.46314 | 0.062601 | 2.9461 | 1.3176 | 0.08845 | 1.0311 | 0.46116 | 0.061915
22004 | 449676 | 514614 | 3.0395 | 1.3299 | 0.09046 | 1.0638 | 0.46547 | 0.063322 | 2.9083 | 1.3242 | 0.08946 | 1.0179 | 0.46346 | 0.062622
22005 | 449776 | 514614 | 3.0952 | 1.3346 | 0.09142 | 1.0833 | 0.46711 | 0.063994 | 2.957 | 1.3289 | 0.0904 | 1.0349 | 0.46512 | 0.06328
22006 | 449876 | 514614 | 3.1517 | 1.3376 | 0.09235 | 1.1031 | 0.46815 | 0.064645 | 2.9742 | 1.332 | 0.0913 | 1.041 | 0.46619 | 0.06391
22007 | 449976 | 514614 | 3.2695 | 1.3392 | 0.09328 | 1.1443 | 0.46872 | 0.065296 | 3.0424 | 1.3337 | 0.0922 | 1.0649 | 0.46678 | 0.06454
22008 | 450076 | 514614 | 3.2672 | 1.3397 | 0.09425 | 1.1435 | 0.46891 | 0.065975 | 3.1789 | 1.3343 | 0.09314 | 1.1126 | 0.467 | 0.065198
22009 | 450176 | 514614 | 3.2795 | 1.3738 | 0.09522 | 1.1478 | 0.48082 | 0.066654 | 3.1742 | 1.3335 | 0.09409 | 1.111 | 0.46672 | 0.065863
22010 | 450276 | 514614 | 3.3829 | 1.4283 | 0.09647 | 1.184 | 0.49992 | 0.067529 | 3.2502 | 1.3517 | 0.09502 | 1.1376 | 0.4731 | 0.066514
22011 | 450376 | 514614 | 3.4558 | 1.4801 | 0.09784 | 1.2095 | 0.51803 | 0.068488 | 3.3536 | 1.4 | 0.09627 | 1.1738 | 0.48999 | 0.067389
22012 | 450476 | 514614 | 3.4383 | 1.5287 | 0.09923 | 1.2034 | 0.53506 | 0.069461 | 3.3598 | 1.4453 | 0.09762 | 1.1759 | 0.50586 | 0.068334
22013 | 450576 | 514614 | 3.4781 | 1.5738 | 0.10069 | 1.2173 | 0.55082 | 0.070483 | 3.404 | 1.4874 | 0.09903 | 1.1914 | 0.5206 | 0.069321
22014 | 450676 | 514614 | 3.5013 | 1.6131 | 0.10203 | 1.2255 | 0.56457 | 0.071421 | 3.3677 | 1.5236 | 0.10032 | 1.1787 | 0.53326 | 0.070224
22015 | 450776 | 514614 | 3.5151 | 1.647 | 0.10339 | 1.2303 | 0.57647 | 0.072373 | 3.3575 | 1.5548 | 0.10162 | 1.1751 | 0.54419 | 0.071134
22016 | 450876 | 514614 | 3.5849 | 1.6748 | 0.10472 | 1.2547 | 0.58617 | 0.073304 | 3.5031 | 1.58 | 0.10288 | 1.2261 | 0.55301 | 0.072016
22017 | 450976 | 514614 | 3.7151 | 1.6958 | 0.10605 | 1.3003 | 0.59353 | 0.074235 | 3.5765 | 1.599 | 0.10416 | 1.2518 | 0.55963 | 0.072912
22018 | 451076 | 514614 | 3.7792 | 1.7092 | 0.1073 | 1.3227 | 0.59823 | 0.07511 | 3.5662 | 1.6105 | 0.10535 | 1.2482 | 0.56366 | 0.073745
22019 | 451176 | 514614 | 3.7933 | 1.7149 | 0.10856 | 1.3277 | 0.60023 | 0.075992 | 3.6143 | 1.6148 | 0.10654 | 1.265 | 0.56519 | 0.074578
22020 | 451276 | 514614 | 3.799 | 1.7126 | 0.1098 | 1.3296 | 0.5994 | 0.07686 | 3.6238 | 1.6117 | 0.10772 | 1.2683 | 0.56408 | 0.075404
22021 | 451376 | 514614 | 3.8097 | 1.7018 | 0.111 | 1.3334 | 0.59563 | 0.0777 | 3.6174 | 1.6006 | 0.10885 | 1.2661 | 0.56021 | 0.076195
22022 | 451476 | 514614 | 3.6949 | 1.6823 | 0.1121 | 1.2932 | 0.5888 | 0.07847 | 3.5775 | 1.5811 | 0.10989 | 1.2521 | 0.5534 | 0.076923
22023 | 451576 | 514614 | 3.868 | 1.6542 | 0.11316 | 1.3538 | 0.57897 | 0.079212 | 3.645 | 1.5537 | 0.11087 | 1.2757 | 0.54378 | 0.077609
22024 | 451676 | 514614 | 4.034 | 1.6196 | 0.11422 | 1.4119 | 0.56686 | 0.079954 | 3.8024 | 1.5547 | 0.11188 | 1.3308 | 0.54413 | 0.078316
22025 | 451776 | 514614 | 4.0034 | 1.6249 | 0.11518 | 1.4012 | 0.56873 | 0.080626 | 3.7688 | 1.5584 | 0.11278 | 1.3191 | 0.54543 | 0.078946
22026 | 451876 | 514614 | 4.0006 | 1.6212 | 0.11602 | 1.4002 | 0.56741 | 0.081214 | 3.8407 | 1.553 | 0.11356 | 1.3442 | 0.54356 | 0.079492
22027 | 451976 | 514614 | 3.9668 | 1.6077 | 0.11682 | 1.3884 | 0.56268 | 0.081774 | 3.8783 | 1.5384 | 0.11429 | 1.3574 | 0.53843 | 0.080003
22028 | 452076 | 514614 | 3.9944 | 1.6236 | 0.1176 | 1.3981 | 0.56826 | 0.08232 | 3.8798 | 1.5434 | 0.11503 | 1.3579 | 0.5402 | 0.080521
22029 | 452176 | 514614 | 4.001 | 1.6999 | 0.1183 | 1.4003 | 0.59497 | 0.08281 | 3.896 | 1.6156 | 0.11569 | 1.3636 | 0.56545 | 0.080983
22030 | 452276 | 514614 | 4.0166 | 1.7707 | 0.11887 | 1.4058 | 0.61973 | 0.083209 | 3.9096 | 1.6823 | 0.11621 | 1.3684 | 0.58882 | 0.081347
22031 | 452376 | 514614 | 3.9271 | 1.8359 | 0.11938 | 1.3745 | 0.64257 | 0.083566 | 3.9172 | 1.744 | 0.11668 | 1.371 | 0.61039 | 0.081676
22032 | 452476 | 514614 | 3.963 | 1.8935 | 0.11976 | 1.3871 | 0.66272 | 0.083832 | 3.9611 | 1.7981 | 0.11698 | 1.3864 | 0.62934 | 0.081886
22033 | 452576 | 514614 | 4.0738 | 1.9431 | 0.12017 | 1.4258 | 0.68007 | 0.084119 | 3.9491 | 1.8452 | 0.11737 | 1.3822 | 0.64583 | 0.082159
22034 | 452676 | 514614 | 4.0587 | 1.9827 | 0.12048 | 1.4206 | 0.69393 | 0.084336 | 3.8607 | 1.8827 | 0.11762 | 1.3513 | 0.65893 | 0.082334
22035 | 452776 | 514614 | 4.1777 | 2.0109 | 0.12075 | 1.4622 | 0.70383 | 0.084525 | 3.9528 | 1.9096 | 0.11785 | 1.3835 | 0.66835 | 0.082495
22036 | 452876 | 514614 | 4.2292 | 2.0261 | 0.12099 | 1.4802 | 0.70914 | 0.084693 | 4.0968 | 1.9243 | 0.11809 | 1.4339 | 0.67351 | 0.082663
22037 | 452976 | 514614 | 4.3216 | 2.0283 | 0.12116 | 1.5125 | 0.70991 | 0.084812 | 4.22 | 1.9265 | 0.11822 | 1.477 | 0.67428 | 0.082754
22038 | 453076 | 514614 | 4.4188 | 2.016 | 0.1213 | 1.5466 | 0.7056 | 0.08491 | 4.1809 | 1.9151 | 0.11834 | 1.4633 | 0.67029 | 0.082838
22039 | 453176 | 514614 | 4.4234 | 1.9892 | 0.1214 | 1.5482 | 0.69621 | 0.08498 | 4.4075 | 1.8899 | 0.11841 | 1.5426 | 0.66148 | 0.082887
22040 | 453276 | 514614 | 4.4315 | 1.9479 | 0.12146 | 1.551 | 0.68176 | 0.085022 | 4.4173 | 1.8508 | 0.11841 | 1.546 | 0.64779 | 0.082887
22041 | 453376 | 514614 | 4.4962 | 1.9984 | 0.12152 | 1.5737 | 0.69945 | 0.085064 | 4.4355 | 1.9123 | 0.11838 | 1.5524 | 0.66929 | 0.082866
22042 | 453476 | 514614 | 4.5907 | 2.1499 | 0.12162 | 1.6067 | 0.75245 | 0.085134 | 4.5188 | 2.0557 | 0.11836 | 1.5816 | 0.71951 | 0.082852
22043 | 453576 | 514614 | 4.6881 | 2.3113 | 0.12156 | 1.6408 | 0.80894 | 0.085092 | 4.5388 | 2.2086 | 0.11829 | 1.5886 | 0.77301 | 0.082803
22044 | 453676 | 514614 | 4.6139 | 2.4712 | 0.12146 | 1.6149 | 0.86492 | 0.085022 | 4.4153 | 2.3599 | 0.11818 | 1.5454 | 0.82598 | 0.082726
22045 | 453776 | 514614 | 4.4737 | 2.6282 | 0.12129 | 1.5658 | 0.91987 | 0.084903 | 4.3757 | 2.5085 | 0.11803 | 1.5315 | 0.87796 | 0.082621
22046 | 453876 | 514614 | 4.7601 | 2.7757 | 0.1211 | 1.666 | 0.97149 | 0.08477 | 4.4726 | 2.6478 | 0.11786 | 1.5654 | 0.92674 | 0.082502
22047 | 453976 | 514614 | 4.9226 | 2.908 | 0.12095 | 1.7229 | 1.0178 | 0.084665 | 4.7119 | 2.7723 | 0.11767 | 1.6492 | 0.97032 | 0.082369
22048 | 454076 | 514614 | 4.9698 | 3.0266 | 0.12072 | 1.7394 | 1.0593 | 0.084504 | 4.7607 | 2.8838 | 0.11743 | 1.6662 | 1.0093 | 0.082201
22049 | 454176 | 514614 | 4.9773 | 3.1249 | 0.12046 | 1.742 | 1.0937 | 0.084322 | 4.7246 | 2.9757 | 0.11716 | 1.6536 | 1.0415 | 0.082012
22050 | 454276 | 514614 | 4.8884 | 3.1989 | 0.12017 | 1.7109 | 1.1196 | 0.084119 | 4.6446 | 3.0443 | 0.11685 | 1.6256 | 1.0655 | 0.081795
22051 | 454376 | 514614 | 4.8296 | 3.2438 | 0.12001 | 1.6904 | 1.1353 | 0.084007 | 4.6871 | 3.0846 | 0.11656 | 1.6405 | 1.0796 | 0.081592
22052 | 454476 | 514614 | 5.0202 | 3.2598 | 0.11955 | 1.7571 | 1.1409 | 0.083685 | 4.7124 | 3.0977 | 0.11614 | 1.6493 | 1.0842 | 0.081298
22053 | 454576 | 514614 | 5.0738 | 3.2425 | 0.119 | 1.7758 | 1.1349 | 0.0833 | 4.7424 | 3.0792 | 0.11565 | 1.6598 | 1.0777 | 0.080955
22054 | 454676 | 514614 | 4.8116 | 3.1898 | 0.11857 | 1.6841 | 1.1164 | 0.082999 | 4.5072 | 3.0263 | 0.11517 | 1.5775 | 1.0592 | 0.080619
22055 | 454776 | 514614 | 4.6878 | 3.1021 | 0.11814 | 1.6407 | 1.0857 | 0.082698 | 4.3707 | 2.94 | 0.11465 | 1.5297 | 1.029 | 0.080255
22056 | 454876 | 514614 | 4.675 | 2.9828 | 0.11743 | 1.6363 | 1.044 | 0.082201 | 4.3165 | 2.824 | 0.11399 | 1.5108 | 0.9884 | 0.079793
22057 | 454976 | 514614 | 4.5791 | 2.8325 | 0.11675 | 1.6027 | 0.99139 | 0.081725 | 4.123 | 2.6785 | 0.11329 | 1.443 | 0.93746 | 0.079303
22058 | 455076 | 514614 | 4.4073 | 2.6559 | 0.11599 | 1.5425 | 0.92958 | 0.081193 | 4.0263 | 2.5081 | 0.11252 | 1.4092 | 0.87784 | 0.078764
22059 | 455176 | 514614 | 4.3539 | 2.4528 | 0.11545 | 1.5239 | 0.85848 | 0.080815 | 3.9356 | 2.3127 | 0.11181 | 1.3774 | 0.80945 | 0.078267
22060 | 455276 | 514614 | 4.2858 | 2.2389 | 0.11449 | 1.5 | 0.78363 | 0.080143 | 4.1139 | 2.1078 | 0.11087 | 1.4399 | 0.73772 | 0.077609
22061 | 455376 | 514614 | 4.1874 | 2.0174 | 0.11374 | 1.4656 | 0.7061 | 0.079618 | 4.0547 | 1.896 | 0.10981 | 1.4192 | 0.66361 | 0.076867
22062 | 455476 | 514614 | 4.2257 | 1.8155 | 0.11376 | 1.479 | 0.63542 | 0.079632 | 3.9773 | 1.6928 | 0.10969 | 1.392 | 0.59247 | 0.076783
22063 | 455576 | 514614 | 4.2612 | 1.9707 | 0.11372 | 1.4914 | 0.68973 | 0.079604 | 3.9414 | 1.8686 | 0.10965 | 1.3795 | 0.65402 | 0.076755
22064 | 455676 | 514614 | 4.6733 | 2.1502 | 0.1135 | 1.6357 | 0.75258 | 0.07945 | 4.2773 | 2.0371 | 0.10946 | 1.497 | 0.71298 | 0.076622
22065 | 455776 | 514614 | 4.7569 | 2.3141 | 0.1134 | 1.6649 | 0.80992 | 0.07938 | 4.5115 | 2.191 | 0.10928 | 1.579 | 0.76684 | 0.076496
22066 | 455876 | 514614 | 4.9141 | 2.4565 | 0.11287 | 1.7199 | 0.85977 | 0.079009 | 4.6228 | 2.3246 | 0.1088 | 1.618 | 0.8136 | 0.07616
22067 | 455976 | 514614 | 4.8646 | 2.5679 | 0.11183 | 1.7026 | 0.89878 | 0.078281 | 4.5269 | 2.4288 | 0.10798 | 1.5844 | 0.85007 | 0.075586
22068 | 456076 | 514614 | 4.9139 | 2.6441 | 0.11085 | 1.7199 | 0.92543 | 0.077595 | 4.6318 | 2.4998 | 0.10709 | 1.6211 | 0.87494 | 0.074963
22069 | 456176 | 514614 | 4.9432 | 2.7173 | 0.1095 | 1.7301 | 0.95106 | 0.07665 | 4.5726 | 2.5628 | 0.10592 | 1.6004 | 0.89697 | 0.074144
22070 | 456276 | 514614 | 5.2724 | 2.7863 | 0.10805 | 1.8453 | 0.97521 | 0.075635 | 4.8393 | 2.6283 | 0.10463 | 1.6938 | 0.91989 | 0.073241
22071 | 456376 | 514614 | 5.0127 | 2.816 | 0.10661 | 1.7545 | 0.98561 | 0.074627 | 4.6495 | 2.6566 | 0.10324 | 1.6273 | 0.92979 | 0.072268
22072 | 456476 | 514614 | 4.7107 | 2.8069 | 0.10502 | 1.6487 | 0.9824 | 0.073514 | 4.3248 | 2.648 | 0.10171 | 1.5137 | 0.92681 | 0.071197
22073 | 456576 | 514614 | 4.5002 | 2.7598 | 0.10335 | 1.5751 | 0.96594 | 0.072345 | 4.2278 | 2.6038 | 0.10008 | 1.4797 | 0.91133 | 0.070056
22074 | 456676 | 514614 | 4.516 | 2.6772 | 0.10166 | 1.5806 | 0.93703 | 0.071162 | 4.2329 | 2.526 | 0.09839 | 1.4815 | 0.88411 | 0.068873
22075 | 456776 | 514614 | 4.2486 | 2.5633 | 0.09997 | 1.487 | 0.89714 | 0.069979 | 4.01 | 2.4188 | 0.09668 | 1.4035 | 0.8466 | 0.067676
22076 | 456876 | 514614 | 3.979 | 2.4247 | 0.09821 | 1.3926 | 0.84865 | 0.068747 | 3.7241 | 2.2886 | 0.09496 | 1.3034 | 0.80102 | 0.066472
22077 | 456976 | 514614 | 3.7039 | 2.265 | 0.09663 | 1.2964 | 0.79275 | 0.067641 | 3.5622 | 2.1388 | 0.09333 | 1.2468 | 0.74857 | 0.065331
22078 | 457076 | 514614 | 3.5425 | 2.0936 | 0.09504 | 1.2399 | 0.73275 | 0.066528 | 3.4281 | 1.978 | 0.09176 | 1.1998 | 0.69229 | 0.064232
22079 | 457176 | 514614 | 3.5155 | 1.9173 | 0.09346 | 1.2304 | 0.67104 | 0.065422 | 3.2948 | 1.8126 | 0.09027 | 1.1532 | 0.63442 | 0.063189
22080 | 457276 | 514614 | 3.7543 | 1.7402 | 0.09203 | 1.314 | 0.60908 | 0.064421 | 3.3019 | 1.6468 | 0.08892 | 1.1557 | 0.57637 | 0.062244
22081 | 457376 | 514614 | 3.6162 | 1.5649 | 0.09088 | 1.2657 | 0.54772 | 0.063616 | 3.3366 | 1.4827 | 0.08778 | 1.1678 | 0.51894 | 0.061446
22082 | 457476 | 514614 | 3.502 | 1.3918 | 0.0902 | 1.2257 | 0.48711 | 0.06314 | 3.2617 | 1.3209 | 0.08694 | 1.1416 | 0.46232 | 0.060858
22083 | 457576 | 514614 | 3.357 | 1.3094 | 0.08951 | 1.1749 | 0.45829 | 0.062657 | 3.2397 | 1.2048 | 0.08621 | 1.1339 | 0.42167 | 0.060347
22084 | 457676 | 514614 | 3.641 | 1.2218 | 0.08939 | 1.2744 | 0.42762 | 0.062573 | 3.4562 | 1.1652 | 0.08583 | 1.2097 | 0.40781 | 0.060081
22085 | 457776 | 514614 | 3.7376 | 1.173 | 0.08939 | 1.3082 | 0.41055 | 0.062573 | 3.5994 | 1.1773 | 0.08561 | 1.2598 | 0.41205 | 0.059927
22086 | 457876 | 514614 | 3.9617 | 1.1826 | 0.08909 | 1.3866 | 0.41391 | 0.062363 | 3.8454 | 1.1869 | 0.08532 | 1.3459 | 0.41542 | 0.059724
22087 | 457976 | 514614 | 4.038 | 1.1883 | 0.08933 | 1.4133 | 0.41589 | 0.062531 | 3.937 | 1.1926 | 0.08536 | 1.3779 | 0.4174 | 0.059752
22088 | 458076 | 514614 | 4.2478 | 1.1907 | 0.08959 | 1.4867 | 0.41675 | 0.062713 | 3.9489 | 1.195 | 0.08549 | 1.3821 | 0.41824 | 0.059843
22089 | 458176 | 514614 | 4.3865 | 1.1896 | 0.09015 | 1.5353 | 0.41636 | 0.063105 | 4.0854 | 1.1938 | 0.0858 | 1.4299 | 0.41782 | 0.06006
22090 | 458276 | 514614 | 4.5206 | 1.2759 | 0.09057 | 1.5822 | 0.44655 | 0.063399 | 4.2177 | 1.2082 | 0.08608 | 1.4762 | 0.42288 | 0.060256
22091 | 458376 | 514614 | 4.5472 | 1.4111 | 0.09155 | 1.5915 | 0.49388 | 0.064085 | 4.3481 | 1.3359 | 0.08669 | 1.5218 | 0.46757 | 0.060683
22092 | 458476 | 514614 | 4.6238 | 1.5393 | 0.09469 | 1.6183 | 0.53877 | 0.066283 | 4.4797 | 1.4576 | 0.08854 | 1.5679 | 0.51015 | 0.061978
22093 | 458576 | 514614 | 4.9844 | 1.6538 | 0.10991 | 1.7445 | 0.57884 | 0.076937 | 4.6136 | 1.5688 | 0.09765 | 1.6148 | 0.54907 | 0.068355
22094 | 458676 | 514614 | 7.5722 | 3.101 | 0.14444 | 2.6503 | 1.0854 | 0.10111 | 5.9976 | 1.8786 | 0.12173 | 2.0992 | 0.65752 | 0.085211
22095 | 458776 | 514614 | 7.5755 | 2.7433 | 0.14502 | 2.6514 | 0.96015 | 0.10151 | 5.6531 | 1.7944 | 0.12267 | 1.9786 | 0.62803 | 0.085869
22096 | 458876 | 514614 | 7.5494 | 2.3279 | 0.14481 | 2.6423 | 0.81476 | 0.10137 | 5.3281 | 1.8982 | 0.1229 | 1.8648 | 0.66436 | 0.08603
22097 | 458976 | 514614 | 6.0447 | 2.0936 | 0.13093 | 2.1156 | 0.73278 | 0.091651 | 5.0805 | 1.9875 | 0.1128 | 1.7782 | 0.69561 | 0.07896
22098 | 459076 | 514614 | 4.2815 | 2.174 | 0.09957 | 1.4985 | 0.76089 | 0.069699 | 4.0719 | 2.054 | 0.09171 | 1.4252 | 0.71891 | 0.064197
22099 | 459176 | 514614 | 4.5193 | 2.2279 | 0.09321 | 1.5818 | 0.77978 | 0.065247 | 4.1951 | 2.1013 | 0.08761 | 1.4683 | 0.73546 | 0.061327
22100 | 459276 | 514614 | 4.5894 | 2.26 | 0.0928 | 1.6063 | 0.79099 | 0.06496 | 4.3942 | 2.1302 | 0.08722 | 1.538 | 0.74558 | 0.061054
22101 | 459376 | 514614 | 4.4917 | 2.2727 | 0.09246 | 1.5721 | 0.79544 | 0.064722 | 4.2808 | 2.1409 | 0.08684 | 1.4983 | 0.74933 | 0.060788
22102 | 459476 | 514614 | 4.5573 | 2.267 | 0.09125 | 1.595 | 0.79344 | 0.063875 | 4.2499 | 2.1338 | 0.08594 | 1.4875 | 0.74684 | 0.060158
22103 | 459576 | 514614 | 4.4688 | 2.2441 | 0.09099 | 1.5641 | 0.78545 | 0.063693 | 4.285 | 2.1109 | 0.08561 | 1.4997 | 0.73881 | 0.059927
22104 | 459676 | 514614 | 4.4733 | 2.206 | 0.09084 | 1.5657 | 0.7721 | 0.063588 | 4.2728 | 2.0735 | 0.08541 | 1.4955 | 0.72572 | 0.059787
22105 | 459776 | 514614 | 4.5554 | 2.1544 | 0.09187 | 1.5944 | 0.75404 | 0.064309 | 4.2593 | 2.0236 | 0.08617 | 1.4908 | 0.70825 | 0.060319
22106 | 459876 | 514614 | 4.5256 | 2.0926 | 0.09161 | 1.584 | 0.73239 | 0.064127 | 4.25 | 1.9633 | 0.08609 | 1.4875 | 0.68714 | 0.060263
22107 | 459976 | 514614 | 4.5063 | 2.0216 | 0.09215 | 1.5772 | 0.70757 | 0.064505 | 4.254 | 1.8948 | 0.08642 | 1.4889 | 0.66318 | 0.060494
22108 | 460076 | 514614 | 4.5345 | 1.9445 | 0.09251 | 1.5871 | 0.68056 | 0.064757 | 4.2235 | 1.8204 | 0.08663 | 1.4782 | 0.63713 | 0.060641
22109 | 460176 | 514614 | 4.5605 | 1.9119 | 0.09236 | 1.5962 | 0.66918 | 0.064652 | 4.3251 | 1.7875 | 0.08652 | 1.5138 | 0.62562 | 0.060564
22110 | 460276 | 514614 | 4.4836 | 1.869 | 0.09156 | 1.5693 | 0.65414 | 0.064092 | 4.3175 | 1.7479 | 0.086 | 1.5111 | 0.61176 | 0.0602
22111 | 460376 | 514614 | 4.4851 | 1.8255 | 0.09145 | 1.5698 | 0.63892 | 0.064015 | 4.3006 | 1.7238 | 0.08586 | 1.5052 | 0.60333 | 0.060102
22112 | 460476 | 514614 | 4.4193 | 1.8155 | 0.09099 | 1.5468 | 0.63543 | 0.063693 | 4.3383 | 1.7525 | 0.08547 | 1.5184 | 0.61337 | 0.059829
22113 | 460576 | 514614 | 4.5046 | 1.8336 | 0.0903 | 1.5766 | 0.64176 | 0.06321 | 4.2536 | 1.7707 | 0.08492 | 1.4888 | 0.61974 | 0.059444
22114 | 460676 | 514614 | 4.4055 | 1.8411 | 0.09037 | 1.5419 | 0.64437 | 0.063259 | 4.1281 | 1.7784 | 0.0848 | 1.4448 | 0.62244 | 0.05936
22115 | 460776 | 514614 | 4.2357 | 1.8387 | 0.09042 | 1.4825 | 0.64355 | 0.063294 | 3.9661 | 1.7765 | 0.08463 | 1.3881 | 0.62179 | 0.059241
22116 | 460876 | 514614 | 4.1604 | 1.827 | 0.09075 | 1.4562 | 0.63945 | 0.063525 | 3.961 | 1.7655 | 0.0846 | 1.3863 | 0.61794 | 0.05922
22117 | 460976 | 514614 | 4.1193 | 1.8066 | 0.09174 | 1.4417 | 0.63229 | 0.064218 | 3.9664 | 1.7461 | 0.08496 | 1.3882 | 0.61113 | 0.059472
22118 | 461076 | 514614 | 4.1124 | 1.7773 | 0.08988 | 1.4393 | 0.62205 | 0.062916 | 3.9048 | 1.7181 | 0.08355 | 1.3667 | 0.60133 | 0.058485
22119 | 461176 | 514614 | 4 | 1.7398 | 0.08735 | 1.4 | 0.60893 | 0.061145 | 3.8197 | 1.6822 | 0.08171 | 1.3369 | 0.58876 | 0.057197
22120 | 461276 | 514614 | 3.8518 | 1.696 | 0.08599 | 1.3481 | 0.59361 | 0.060193 | 3.6647 | 1.64 | 0.08058 | 1.2827 | 0.574 | 0.056406
22121 | 461376 | 514614 | 3.964 | 1.6467 | 0.08503 | 1.3874 | 0.57634 | 0.059521 | 3.7237 | 1.5923 | 0.07967 | 1.3033 | 0.55732 | 0.055769
22122 | 461476 | 514614 | 3.9238 | 1.5926 | 0.08457 | 1.3733 | 0.5574 | 0.059199 | 3.6759 | 1.54 | 0.07898 | 1.2865 | 0.539 | 0.055286
22123 | 461576 | 514614 | 3.9153 | 1.5342 | 0.08428 | 1.3704 | 0.53699 | 0.058996 | 3.7359 | 1.4835 | 0.07856 | 1.3076 | 0.51924 | 0.054992
22124 | 461676 | 514614 | 3.8434 | 1.4728 | 0.08508 | 1.3452 | 0.51547 | 0.059556 | 3.6921 | 1.424 | 0.07887 | 1.2922 | 0.49838 | 0.055209
22125 | 461776 | 514614 | 3.8588 | 1.4084 | 0.08555 | 1.3506 | 0.49293 | 0.059885 | 3.6984 | 1.3616 | 0.07897 | 1.2944 | 0.47655 | 0.055279
22126 | 461876 | 514614 | 4.0896 | 1.3412 | 0.09491 | 1.4314 | 0.46943 | 0.066437 | 3.6665 | 1.2969 | 0.08425 | 1.2833 | 0.45392 | 0.058975
22127 | 461976 | 514614 | 5.3315 | 1.8675 | 0.10734 | 1.866 | 0.65362 | 0.075138 | 3.9043 | 1.2303 | 0.09078 | 1.3665 | 0.43059 | 0.063546
22128 | 462076 | 514614 | 6.6276 | 2.5586 | 0.12157 | 2.3196 | 0.89551 | 0.085099 | 5.0601 | 1.657 | 0.10121 | 1.771 | 0.57996 | 0.070847
22129 | 462176 | 514614 | 9.2478 | 3.6227 | 0.14796 | 3.2367 | 1.268 | 0.10357 | 6.7296 | 2.6267 | 0.12351 | 2.3554 | 0.91936 | 0.086457
22130 | 462276 | 514614 | 13.6648 | 4.3617 | 0.17826 | 4.7827 | 1.5266 | 0.12478 | 10.6401 | 3.6209 | 0.15311 | 3.724 | 1.2673 | 0.10718
22131 | 462376 | 514614 | 14.911 | 5.0671 | 0.18719 | 5.2188 | 1.7735 | 0.13103 | 12.1813 | 3.7783 | 0.16091 | 4.2634 | 1.3224 | 0.11264
22132 | 462476 | 514614 | 15.3421 | 5.6038 | 0.19019 | 5.3697 | 1.9613 | 0.13313 | 11.0967 | 4.2257 | 0.16386 | 3.8838 | 1.479 | 0.1147
22133 | 462576 | 514614 | 13.2012 | 4.9821 | 0.17421 | 4.6204 | 1.7437 | 0.12195 | 8.9361 | 3.5663 | 0.14809 | 3.1276 | 1.2482 | 0.10366
22134 | 462676 | 514614 | 10.2081 | 3.9069 | 0.15331 | 3.5728 | 1.3674 | 0.10732 | 6.909 | 2.6151 | 0.12679 | 2.4181 | 0.91529 | 0.088753
22135 | 462776 | 514614 | 11.2677 | 4.0732 | 0.15472 | 3.9437 | 1.4256 | 0.1083 | 8.3788 | 2.7451 | 0.12784 | 2.9326 | 0.96079 | 0.089488
22136 | 462876 | 514614 | 14.0599 | 6.0261 | 0.1825 | 4.921 | 2.1091 | 0.12775 | 12.7249 | 4.2606 | 0.15573 | 4.4537 | 1.4912 | 0.10901
22137 | 462976 | 514614 | 19.4393 | 8.7213 | 0.21058 | 6.8038 | 3.0525 | 0.14741 | 18.0191 | 7.023 | 0.19184 | 6.3067 | 2.458 | 0.13429
22138 | 463076 | 514614 | 20.1072 | 9.7118 | 0.21731 | 7.0375 | 3.3991 | 0.15212 | 18.875 | 8.5113 | 0.20681 | 6.6063 | 2.9789 | 0.14477
22139 | 463176 | 514614 | 20.1835 | 9.6911 | 0.21793 | 7.0642 | 3.3919 | 0.15255 | 18.0483 | 8.6224 | 0.20858 | 6.3169 | 3.0179 | 0.14601
22140 | 463276 | 514614 | 19.9996 | 9.4147 | 0.2178 | 6.9999 | 3.2952 | 0.15246 | 20.2377 | 8.4052 | 0.20841 | 7.0832 | 2.9418 | 0.14589
22141 | 463376 | 514614 | 19.5448 | 8.997 | 0.21707 | 6.8407 | 3.1489 | 0.15195 | 23.2679 | 8.087 | 0.2082 | 8.1438 | 2.8304 | 0.14574
22142 | 463476 | 514614 | 18.0118 | 8.3386 | 0.21544 | 6.3041 | 2.9185 | 0.15081 | 21.4977 | 7.3643 | 0.2043 | 7.5242 | 2.5775 | 0.14301
22143 | 463576 | 514614 | 18.3906 | 7.5178 | 0.2123 | 6.4367 | 2.6312 | 0.14861 | 19.2802 | 6.4618 | 0.19797 | 6.7481 | 2.2616 | 0.13858
22144 | 463676 | 514614 | 20.5979 | 6.9441 | 0.20692 | 7.2093 | 2.4304 | 0.14484 | 17.124 | 5.5682 | 0.189 | 5.9934 | 1.9489 | 0.1323
22145 | 463776 | 514614 | 17.6777 | 5.7224 | 0.18953 | 6.1872 | 2.0028 | 0.13267 | 14.3458 | 4.1831 | 0.16492 | 5.021 | 1.4641 | 0.11544
22146 | 463876 | 514614 | 13.6156 | 4.4515 | 0.16798 | 4.7655 | 1.558 | 0.11759 | 10.9691 | 3.2454 | 0.1414 | 3.8392 | 1.1359 | 0.09898
22147 | 463976 | 514614 | 11.5744 | 3.516 | 0.14726 | 4.051 | 1.2306 | 0.10308 | 8.3266 | 2.6713 | 0.12147 | 2.9143 | 0.93494 | 0.085029
22148 | 448976 | 514714 | 3.0028 | 1.2895 | 0.08344 | 1.051 | 0.45132 | 0.058408 | 2.8986 | 1.2551 | 0.08257 | 1.0145 | 0.4393 | 0.057799
22149 | 449076 | 514714 | 3.0238 | 1.2752 | 0.08446 | 1.0583 | 0.44633 | 0.059122 | 2.9219 | 1.2693 | 0.08359 | 1.0227 | 0.44427 | 0.058513
22150 | 449176 | 514714 | 2.9331 | 1.2884 | 0.08547 | 1.0266 | 0.45094 | 0.059829 | 2.9308 | 1.2826 | 0.08459 | 1.0258 | 0.4489 | 0.059213
22151 | 449276 | 514714 | 2.9442 | 1.302 | 0.08665 | 1.0305 | 0.45569 | 0.060655 | 2.9531 | 1.296 | 0.08576 | 1.0336 | 0.45359 | 0.060032
22152 | 449376 | 514714 | 3.0703 | 1.3128 | 0.08761 | 1.0746 | 0.45948 | 0.061327 | 3.0526 | 1.3069 | 0.0867 | 1.0684 | 0.4574 | 0.06069
22153 | 449476 | 514714 | 3.1874 | 1.322 | 0.08849 | 1.1156 | 0.46269 | 0.061943 | 3.0654 | 1.3161 | 0.08757 | 1.0729 | 0.46064 | 0.061299
22154 | 449576 | 514714 | 3.1947 | 1.3306 | 0.08947 | 1.1181 | 0.46572 | 0.062629 | 3.0492 | 1.3248 | 0.08853 | 1.0672 | 0.46369 | 0.061971
22155 | 449676 | 514714 | 3.1366 | 1.338 | 0.09044 | 1.0978 | 0.46831 | 0.063308 | 2.9994 | 1.3323 | 0.08948 | 1.0498 | 0.4663 | 0.062636
22156 | 449776 | 514714 | 3.0804 | 1.3441 | 0.09142 | 1.0781 | 0.47045 | 0.063994 | 2.9365 | 1.3384 | 0.09043 | 1.0278 | 0.46846 | 0.063301
22157 | 449876 | 514714 | 3.1324 | 1.349 | 0.09242 | 1.0964 | 0.47216 | 0.064694 | 2.9764 | 1.3434 | 0.0914 | 1.0417 | 0.4702 | 0.06398
22158 | 449976 | 514714 | 3.169 | 1.3523 | 0.09339 | 1.1092 | 0.47329 | 0.065373 | 2.994 | 1.3468 | 0.09234 | 1.0479 | 0.47137 | 0.064638
22159 | 450076 | 514714 | 3.2706 | 1.3551 | 0.09445 | 1.1447 | 0.47428 | 0.066115 | 3.0652 | 1.3497 | 0.09339 | 1.0728 | 0.47239 | 0.065373
22160 | 450176 | 514714 | 3.2697 | 1.3558 | 0.09546 | 1.1444 | 0.47452 | 0.066822 | 3.2062 | 1.3505 | 0.09437 | 1.1222 | 0.47266 | 0.066059
22161 | 450276 | 514714 | 3.344 | 1.3933 | 0.09644 | 1.1704 | 0.48766 | 0.067508 | 3.2255 | 1.3495 | 0.09532 | 1.1289 | 0.47232 | 0.066724
22162 | 450376 | 514714 | 3.4209 | 1.4486 | 0.09769 | 1.1973 | 0.50701 | 0.068383 | 3.294 | 1.3694 | 0.09624 | 1.1529 | 0.47929 | 0.067368
22163 | 450476 | 514714 | 3.5063 | 1.5028 | 0.09915 | 1.2272 | 0.52598 | 0.069405 | 3.3698 | 1.4201 | 0.09757 | 1.1794 | 0.49703 | 0.068299
22164 | 450576 | 514714 | 3.4834 | 1.5537 | 0.10065 | 1.2192 | 0.5438 | 0.070455 | 3.4047 | 1.4678 | 0.09903 | 1.1916 | 0.51371 | 0.069321
22165 | 450676 | 514714 | 3.5438 | 1.5995 | 0.10209 | 1.2403 | 0.55982 | 0.071463 | 3.4215 | 1.5103 | 0.10041 | 1.1975 | 0.52859 | 0.070287
22166 | 450776 | 514714 | 3.54 | 1.64 | 0.10349 | 1.239 | 0.57401 | 0.072443 | 3.4209 | 1.5476 | 0.10176 | 1.1973 | 0.54167 | 0.071232
22167 | 450876 | 514714 | 3.554 | 1.6748 | 0.10489 | 1.2439 | 0.5862 | 0.073423 | 3.4212 | 1.5796 | 0.1031 | 1.1974 | 0.55284 | 0.07217
22168 | 450976 | 514714 | 3.6701 | 1.7031 | 0.10626 | 1.2845 | 0.5961 | 0.074382 | 3.555 | 1.6052 | 0.10441 | 1.2442 | 0.56183 | 0.073087
22169 | 451076 | 514714 | 3.8071 | 1.7244 | 0.10765 | 1.3325 | 0.60354 | 0.075355 | 3.6574 | 1.6244 | 0.10574 | 1.2801 | 0.56854 | 0.074018
22170 | 451176 | 514714 | 3.831 | 1.7377 | 0.10898 | 1.3409 | 0.60821 | 0.076286 | 3.6502 | 1.636 | 0.10701 | 1.2776 | 0.57259 | 0.074907
22171 | 451276 | 514714 | 3.8438 | 1.743 | 0.11029 | 1.3453 | 0.61004 | 0.077203 | 3.678 | 1.6399 | 0.10825 | 1.2873 | 0.57395 | 0.075775
22172 | 451376 | 514714 | 3.8448 | 1.7393 | 0.1115 | 1.3457 | 0.60875 | 0.07805 | 3.7056 | 1.6352 | 0.10939 | 1.297 | 0.57232 | 0.076573
22173 | 451476 | 514714 | 3.858 | 1.7277 | 0.1128 | 1.3503 | 0.6047 | 0.07896 | 3.6648 | 1.6236 | 0.11064 | 1.2827 | 0.56827 | 0.077448
22174 | 451576 | 514714 | 3.7801 | 1.7066 | 0.11395 | 1.323 | 0.5973 | 0.079765 | 3.6688 | 1.6026 | 0.11171 | 1.2841 | 0.56093 | 0.078197
22175 | 451676 | 514714 | 3.967 | 1.6746 | 0.11487 | 1.3884 | 0.58612 | 0.080409 | 3.7312 | 1.5765 | 0.11254 | 1.3059 | 0.55177 | 0.078778
22176 | 451776 | 514714 | 4.1363 | 1.6559 | 0.11591 | 1.4477 | 0.57956 | 0.081137 | 3.8906 | 1.5873 | 0.11352 | 1.3617 | 0.55554 | 0.079464
22177 | 451876 | 514714 | 4.0792 | 1.6595 | 0.11691 | 1.4277 | 0.58081 | 0.081837 | 3.8451 | 1.5893 | 0.11445 | 1.3458 | 0.55624 | 0.080115
22178 | 451976 | 514714 | 4.0283 | 1.6533 | 0.11779 | 1.4099 | 0.57864 | 0.082453 | 3.936 | 1.5816 | 0.11527 | 1.3776 | 0.55357 | 0.080689
22179 | 452076 | 514714 | 4.0798 | 1.6369 | 0.11864 | 1.4279 | 0.57291 | 0.083048 | 3.9678 | 1.5643 | 0.11607 | 1.3887 | 0.54751 | 0.081249
22180 | 452176 | 514714 | 4.1019 | 1.6741 | 0.11943 | 1.4357 | 0.58592 | 0.083601 | 3.9199 | 1.5901 | 0.11682 | 1.372 | 0.55654 | 0.081774
22181 | 452276 | 514714 | 4.1064 | 1.7508 | 0.12007 | 1.4373 | 0.61279 | 0.084049 | 3.9375 | 1.6624 | 0.11739 | 1.3781 | 0.58184 | 0.082173
22182 | 452376 | 514714 | 4.0862 | 1.8222 | 0.12059 | 1.4302 | 0.63776 | 0.084413 | 3.9749 | 1.7294 | 0.11783 | 1.3912 | 0.60529 | 0.082481
22183 | 452476 | 514714 | 4.023 | 1.8881 | 0.12109 | 1.4081 | 0.66082 | 0.084763 | 3.9586 | 1.7915 | 0.11827 | 1.3855 | 0.62702 | 0.082789
22184 | 452576 | 514714 | 4.032 | 1.9462 | 0.12157 | 1.4112 | 0.68118 | 0.085099 | 4.0231 | 1.8467 | 0.11874 | 1.4081 | 0.64633 | 0.083118
22185 | 452676 | 514714 | 4.1866 | 1.9945 | 0.12196 | 1.4653 | 0.69809 | 0.085372 | 3.9558 | 1.8924 | 0.11909 | 1.3845 | 0.66235 | 0.083363
22186 | 452776 | 514714 | 4.1791 | 2.032 | 0.12226 | 1.4627 | 0.71119 | 0.085582 | 3.9444 | 1.9278 | 0.11934 | 1.3805 | 0.67474 | 0.083538
22187 | 452876 | 514714 | 4.1995 | 2.0566 | 0.12254 | 1.4698 | 0.71981 | 0.085778 | 4.0416 | 1.9514 | 0.11961 | 1.4146 | 0.68301 | 0.083727
22188 | 452976 | 514714 | 4.3736 | 2.0682 | 0.12274 | 1.5307 | 0.72387 | 0.085918 | 4.1837 | 1.9625 | 0.11975 | 1.4643 | 0.68688 | 0.083825
22189 | 453076 | 514714 | 4.3528 | 2.0647 | 0.12291 | 1.5235 | 0.72266 | 0.086037 | 4.3222 | 1.9595 | 0.11991 | 1.5128 | 0.68584 | 0.083937
22190 | 453176 | 514714 | 4.468 | 2.0462 | 0.12303 | 1.5638 | 0.71618 | 0.086121 | 4.36 | 1.9423 | 0.12002 | 1.526 | 0.67979 | 0.084014
22191 | 453276 | 514714 | 4.4567 | 2.0125 | 0.12311 | 1.5598 | 0.70439 | 0.086177 | 4.4545 | 1.9105 | 0.12005 | 1.5591 | 0.66866 | 0.084035
22192 | 453376 | 514714 | 4.5151 | 1.9634 | 0.12318 | 1.5803 | 0.6872 | 0.086226 | 4.4469 | 1.8735 | 0.12002 | 1.5564 | 0.65573 | 0.084014
22193 | 453476 | 514714 | 4.5495 | 2.1205 | 0.12321 | 1.5923 | 0.74218 | 0.086247 | 4.5418 | 2.0263 | 0.11999 | 1.5896 | 0.7092 | 0.083993
22194 | 453576 | 514714 | 4.7044 | 2.2862 | 0.12318 | 1.6465 | 0.80016 | 0.086226 | 4.5151 | 2.183 | 0.11993 | 1.5803 | 0.76406 | 0.083951
22195 | 453676 | 514714 | 4.7233 | 2.4543 | 0.12308 | 1.6531 | 0.85901 | 0.086156 | 4.5901 | 2.3421 | 0.11984 | 1.6065 | 0.81972 | 0.083888
22196 | 453776 | 514714 | 4.5662 | 2.6123 | 0.12303 | 1.5982 | 0.9143 | 0.086121 | 4.3794 | 2.4911 | 0.11971 | 1.5328 | 0.87187 | 0.083797
22197 | 453876 | 514714 | 4.7121 | 2.7682 | 0.12288 | 1.6492 | 0.96887 | 0.086016 | 4.4189 | 2.638 | 0.11955 | 1.5466 | 0.92332 | 0.083685
22198 | 453976 | 514714 | 4.8397 | 2.9139 | 0.12269 | 1.6939 | 1.0198 | 0.085883 | 4.6962 | 2.7752 | 0.11935 | 1.6437 | 0.97131 | 0.083545
22199 | 454076 | 514714 | 5.0042 | 3.0462 | 0.12241 | 1.7515 | 1.0662 | 0.085687 | 4.8521 | 2.8997 | 0.11911 | 1.6982 | 1.0149 | 0.083377
22200 | 454176 | 514714 | 5.0362 | 3.156 | 0.12218 | 1.7627 | 1.1046 | 0.085526 | 4.8079 | 3.0022 | 0.11884 | 1.6828 | 1.0508 | 0.083188
22201 | 454276 | 514714 | 5.0712 | 3.2424 | 0.12191 | 1.7749 | 1.1348 | 0.085337 | 4.7511 | 3.0823 | 0.11854 | 1.6629 | 1.0788 | 0.082978
22202 | 454376 | 514714 | 4.9145 | 3.3001 | 0.12173 | 1.7201 | 1.155 | 0.085211 | 4.746 | 3.1347 | 0.11825 | 1.6611 | 1.0971 | 0.082775
22203 | 454476 | 514714 | 5.0663 | 3.3276 | 0.12142 | 1.7732 | 1.1646 | 0.084994 | 4.8578 | 3.1584 | 0.11788 | 1.7002 | 1.1055 | 0.082516
22204 | 454576 | 514714 | 5.0696 | 3.3212 | 0.12092 | 1.7744 | 1.1624 | 0.084644 | 4.8563 | 3.15 | 0.11741 | 1.6997 | 1.1025 | 0.082187
22205 | 454676 | 514714 | 4.9861 | 3.2786 | 0.12033 | 1.7451 | 1.1475 | 0.084231 | 4.6726 | 3.1071 | 0.11686 | 1.6354 | 1.0875 | 0.081802
22206 | 454776 | 514714 | 4.7049 | 3.1991 | 0.11976 | 1.6467 | 1.1197 | 0.083832 | 4.5096 | 3.0288 | 0.11629 | 1.5784 | 1.0601 | 0.081403
22207 | 454876 | 514714 | 4.7127 | 3.0846 | 0.11909 | 1.6495 | 1.0796 | 0.083363 | 4.4351 | 2.9173 | 0.11564 | 1.5523 | 1.0211 | 0.080948
22208 | 454976 | 514714 | 4.6387 | 2.9359 | 0.11847 | 1.6236 | 1.0276 | 0.082929 | 4.1784 | 2.7732 | 0.11496 | 1.4624 | 0.97061 | 0.080472
22209 | 455076 | 514714 | 4.5091 | 2.7577 | 0.11778 | 1.5782 | 0.9652 | 0.082446 | 4.1057 | 2.6013 | 0.11422 | 1.437 | 0.91046 | 0.079954
22210 | 455176 | 514714 | 4.3317 | 2.5475 | 0.11759 | 1.5161 | 0.89163 | 0.082313 | 3.9031 | 2.3994 | 0.11368 | 1.3661 | 0.8398 | 0.079576
22211 | 455276 | 514714 | 4.4493 | 2.3312 | 0.11634 | 1.5573 | 0.81593 | 0.081438 | 4.2161 | 2.1923 | 0.11258 | 1.4756 | 0.76731 | 0.078806
22212 | 455376 | 514714 | 4.2047 | 2.1057 | 0.11514 | 1.4717 | 0.73699 | 0.080598 | 4.1171 | 1.9769 | 0.11142 | 1.441 | 0.6919 | 0.077994
22213 | 455476 | 514714 | 4.3058 | 1.8768 | 0.1151 | 1.507 | 0.65687 | 0.08057 | 4.062 | 1.7587 | 0.11106 | 1.4217 | 0.61556 | 0.077742
22214 | 455576 | 514714 | 4.2494 | 1.9796 | 0.11509 | 1.4873 | 0.69287 | 0.080563 | 4.0122 | 1.876 | 0.11104 | 1.4043 | 0.6566 | 0.077728
22215 | 455676 | 514714 | 4.6913 | 2.1658 | 0.11497 | 1.642 | 0.75803 | 0.080479 | 4.2733 | 2.0505 | 0.11091 | 1.4956 | 0.71766 | 0.077637
22216 | 455776 | 514714 | 4.7798 | 2.3369 | 0.11495 | 1.6729 | 0.81793 | 0.080465 | 4.558 | 2.211 | 0.11077 | 1.5953 | 0.77385 | 0.077539
22217 | 455876 | 514714 | 4.9539 | 2.487 | 0.11454 | 1.7338 | 0.87045 | 0.080178 | 4.6541 | 2.3516 | 0.11036 | 1.6289 | 0.82307 | 0.077252
22218 | 455976 | 514714 | 4.8982 | 2.6055 | 0.11354 | 1.7144 | 0.91194 | 0.079478 | 4.5644 | 2.4623 | 0.10956 | 1.5975 | 0.86181 | 0.076692
22219 | 456076 | 514714 | 4.9721 | 2.6869 | 0.11248 | 1.7402 | 0.94041 | 0.078736 | 4.6649 | 2.5381 | 0.10863 | 1.6327 | 0.88832 | 0.076041
22220 | 456176 | 514714 | 5.0242 | 2.7651 | 0.11112 | 1.7585 | 0.96779 | 0.077784 | 4.6139 | 2.6047 | 0.10745 | 1.6149 | 0.91165 | 0.075215
22221 | 456276 | 514714 | 5.3246 | 2.8383 | 0.10965 | 1.8636 | 0.99341 | 0.076755 | 4.8857 | 2.6741 | 0.10613 | 1.71 | 0.93593 | 0.074291
22222 | 456376 | 514714 | 5.0831 | 2.8699 | 0.10829 | 1.7791 | 1.0045 | 0.075803 | 4.71 | 2.7042 | 0.10476 | 1.6485 | 0.94647 | 0.073332
22223 | 456476 | 514714 | 4.777 | 2.8616 | 0.10649 | 1.6719 | 1.0015 | 0.074543 | 4.4138 | 2.6965 | 0.10312 | 1.5448 | 0.94376 | 0.072184
22224 | 456576 | 514714 | 4.5636 | 2.8118 | 0.10489 | 1.5973 | 0.98414 | 0.073423 | 4.2932 | 2.6498 | 0.10148 | 1.5026 | 0.92744 | 0.071036
22225 | 456676 | 514714 | 4.5216 | 2.7259 | 0.1031 | 1.5825 | 0.95407 | 0.07217 | 4.2549 | 2.5691 | 0.09973 | 1.4892 | 0.89918 | 0.069811
22226 | 456776 | 514714 | 4.2508 | 2.6073 | 0.10132 | 1.4878 | 0.91254 | 0.070924 | 4.0135 | 2.4577 | 0.09796 | 1.4047 | 0.8602 | 0.068572
22227 | 456876 | 514714 | 3.9757 | 2.4623 | 0.09954 | 1.3915 | 0.8618 | 0.069678 | 3.7122 | 2.3217 | 0.09619 | 1.2993 | 0.81261 | 0.067333
22228 | 456976 | 514714 | 3.6953 | 2.2955 | 0.09794 | 1.2934 | 0.80344 | 0.068558 | 3.5652 | 2.1656 | 0.09453 | 1.2478 | 0.75796 | 0.066171
22229 | 457076 | 514714 | 3.5345 | 2.1208 | 0.09607 | 1.2371 | 0.7423 | 0.067249 | 3.4214 | 2.0018 | 0.09283 | 1.1975 | 0.70062 | 0.064981
22230 | 457176 | 514714 | 3.5844 | 1.9392 | 0.09442 | 1.2546 | 0.67873 | 0.066094 | 3.3994 | 1.8317 | 0.09129 | 1.1898 | 0.64109 | 0.063903
22231 | 457276 | 514714 | 3.7816 | 1.7544 | 0.09307 | 1.3236 | 0.61403 | 0.065149 | 3.4022 | 1.6588 | 0.08996 | 1.1908 | 0.5806 | 0.062972
22232 | 457376 | 514714 | 3.6014 | 1.5721 | 0.09198 | 1.2605 | 0.55022 | 0.064386 | 3.315 | 1.4886 | 0.08884 | 1.1602 | 0.521 | 0.062188
22233 | 457476 | 514714 | 3.5292 | 1.3956 | 0.09123 | 1.2352 | 0.48847 | 0.063861 | 3.2706 | 1.324 | 0.08797 | 1.1447 | 0.46339 | 0.061579
22234 | 457576 | 514714 | 3.4096 | 1.3116 | 0.09068 | 1.1933 | 0.45906 | 0.063476 | 3.297 | 1.2045 | 0.0873 | 1.1539 | 0.42157 | 0.06111
22235 | 457676 | 514714 | 3.8055 | 1.2191 | 0.09078 | 1.3319 | 0.42668 | 0.063546 | 3.5646 | 1.1716 | 0.08704 | 1.2476 | 0.41007 | 0.060928
22236 | 457776 | 514714 | 3.7862 | 1.1793 | 0.09039 | 1.3252 | 0.41277 | 0.063273 | 3.6497 | 1.1839 | 0.08663 | 1.2774 | 0.41438 | 0.060641
22237 | 457876 | 514714 | 4.0008 | 1.1879 | 0.09036 | 1.4003 | 0.41576 | 0.063252 | 3.893 | 1.1925 | 0.08649 | 1.3626 | 0.41738 | 0.060543
22238 | 457976 | 514714 | 4.0839 | 1.1929 | 0.09058 | 1.4294 | 0.4175 | 0.063406 | 3.9348 | 1.1974 | 0.08653 | 1.3772 | 0.41911 | 0.060571
22239 | 458076 | 514714 | 4.2913 | 1.1946 | 0.09077 | 1.502 | 0.4181 | 0.063539 | 3.9753 | 1.1991 | 0.08662 | 1.3913 | 0.41969 | 0.060634
22240 | 458176 | 514714 | 4.4321 | 1.2082 | 0.09128 | 1.5512 | 0.42287 | 0.063896 | 4.1138 | 1.197 | 0.08691 | 1.4398 | 0.41895 | 0.060837
22241 | 458276 | 514714 | 4.5673 | 1.3515 | 0.09146 | 1.5986 | 0.47302 | 0.064022 | 4.2471 | 1.2783 | 0.08706 | 1.4865 | 0.44739 | 0.060942
22242 | 458376 | 514714 | 4.5208 | 1.4924 | 0.09216 | 1.5823 | 0.52234 | 0.064512 | 4.4007 | 1.411 | 0.0875 | 1.5402 | 0.49386 | 0.06125
22243 | 458476 | 514714 | 4.6398 | 1.6311 | 0.0928 | 1.6239 | 0.57089 | 0.06496 | 4.5069 | 1.5415 | 0.08793 | 1.5774 | 0.53952 | 0.061551
22244 | 458576 | 514714 | 4.7168 | 1.7511 | 0.09988 | 1.6509 | 0.6129 | 0.069916 | 4.6434 | 1.6564 | 0.0921 | 1.6252 | 0.57976 | 0.06447
22245 | 458676 | 514714 | 6.3779 | 2.2603 | 0.1322 | 2.2323 | 0.79109 | 0.09254 | 5.0983 | 1.7646 | 0.11315 | 1.7844 | 0.61761 | 0.079205
22246 | 458776 | 514714 | 7.077 | 2.3566 | 0.14076 | 2.4769 | 0.8248 | 0.098532 | 5.3347 | 1.8771 | 0.11985 | 1.8671 | 0.65698 | 0.083895
22247 | 458876 | 514714 | 7.2817 | 2.1286 | 0.14392 | 2.5486 | 0.74503 | 0.10074 | 5.1641 | 1.9779 | 0.12255 | 1.8074 | 0.69227 | 0.085785
22248 | 458976 | 514714 | 6.9175 | 2.173 | 0.14106 | 2.4211 | 0.76056 | 0.098742 | 5.2151 | 2.0626 | 0.12042 | 1.8253 | 0.72191 | 0.084294
22249 | 459076 | 514714 | 4.6629 | 2.2446 | 0.10806 | 1.632 | 0.78562 | 0.075642 | 4.1654 | 2.1207 | 0.09736 | 1.4579 | 0.74223 | 0.068152
22250 | 459176 | 514714 | 4.6739 | 2.2901 | 0.09331 | 1.6359 | 0.80154 | 0.065317 | 4.3512 | 2.1566 | 0.08796 | 1.5229 | 0.75479 | 0.061572
22251 | 459276 | 514714 | 4.7206 | 2.313 | 0.09358 | 1.6522 | 0.80954 | 0.065506 | 4.5084 | 2.177 | 0.08795 | 1.5779 | 0.76194 | 0.061565
22252 | 459376 | 514714 | 4.5543 | 2.3159 | 0.09263 | 1.594 | 0.81057 | 0.064841 | 4.2994 | 2.1781 | 0.0872 | 1.5048 | 0.76233 | 0.06104
22253 | 459476 | 514714 | 4.6318 | 2.3001 | 0.09207 | 1.6211 | 0.80504 | 0.064449 | 4.3609 | 2.1616 | 0.08668 | 1.5263 | 0.75657 | 0.060676
22254 | 459576 | 514714 | 4.567 | 2.2673 | 0.09192 | 1.5985 | 0.79355 | 0.064344 | 4.3826 | 2.1292 | 0.08641 | 1.5339 | 0.74523 | 0.060487
22255 | 459676 | 514714 | 4.5786 | 2.2194 | 0.09234 | 1.6025 | 0.7768 | 0.064638 | 4.3372 | 2.0827 | 0.08679 | 1.518 | 0.72894 | 0.060753
22256 | 459776 | 514714 | 4.599 | 2.1589 | 0.09302 | 1.6097 | 0.75562 | 0.065114 | 4.3705 | 2.0241 | 0.08724 | 1.5297 | 0.70844 | 0.061068
22257 | 459876 | 514714 | 4.5222 | 2.0887 | 0.09299 | 1.5828 | 0.73104 | 0.065093 | 4.2594 | 1.956 | 0.08727 | 1.4908 | 0.6846 | 0.061089
22258 | 459976 | 514714 | 4.5678 | 2.0106 | 0.09333 | 1.5987 | 0.70372 | 0.065331 | 4.3369 | 1.8807 | 0.08747 | 1.5179 | 0.65826 | 0.061229
22259 | 460076 | 514714 | 4.6765 | 1.9506 | 0.09289 | 1.6368 | 0.68272 | 0.065023 | 4.3556 | 1.8226 | 0.0872 | 1.5245 | 0.6379 | 0.06104
22260 | 460176 | 514714 | 4.5397 | 1.9202 | 0.09313 | 1.5889 | 0.67207 | 0.065191 | 4.4187 | 1.7948 | 0.08729 | 1.5466 | 0.62819 | 0.061103
22261 | 460276 | 514714 | 4.5353 | 1.8732 | 0.09252 | 1.5874 | 0.65561 | 0.064764 | 4.344 | 1.7515 | 0.08686 | 1.5204 | 0.61302 | 0.060802
22262 | 460376 | 514714 | 4.5717 | 1.8512 | 0.09179 | 1.6001 | 0.64791 | 0.064253 | 4.3458 | 1.7851 | 0.08633 | 1.521 | 0.62478 | 0.060431
22263 | 460476 | 514714 | 4.4859 | 1.8732 | 0.09134 | 1.5701 | 0.65562 | 0.063938 | 4.3377 | 1.8071 | 0.08592 | 1.5182 | 0.6325 | 0.060144
22264 | 460576 | 514714 | 4.4896 | 1.884 | 0.09035 | 1.5714 | 0.6594 | 0.063245 | 4.2262 | 1.8183 | 0.08517 | 1.4792 | 0.63642 | 0.059619
22265 | 460676 | 514714 | 4.3516 | 1.8839 | 0.08993 | 1.523 | 0.65938 | 0.062951 | 4.07 | 1.8188 | 0.08471 | 1.4245 | 0.63658 | 0.059297
22266 | 460776 | 514714 | 4.2346 | 1.8735 | 0.08917 | 1.4821 | 0.65573 | 0.062419 | 4.0204 | 1.8093 | 0.08402 | 1.4071 | 0.63324 | 0.058814
22267 | 460876 | 514714 | 4.1534 | 1.8538 | 0.08885 | 1.4537 | 0.64884 | 0.062195 | 3.9819 | 1.7905 | 0.08358 | 1.3937 | 0.62669 | 0.058506
22268 | 460976 | 514714 | 4.1605 | 1.8254 | 0.08857 | 1.4562 | 0.63889 | 0.061999 | 3.9798 | 1.7633 | 0.08313 | 1.3929 | 0.61714 | 0.058191
22269 | 461076 | 514714 | 4.0783 | 1.7885 | 0.08765 | 1.4274 | 0.62597 | 0.061355 | 3.8847 | 1.7279 | 0.08227 | 1.3596 | 0.60475 | 0.057589
22270 | 461176 | 514714 | 3.9298 | 1.7441 | 0.08651 | 1.3754 | 0.61045 | 0.060557 | 3.7398 | 1.6852 | 0.08127 | 1.3089 | 0.58984 | 0.056889
22271 | 461276 | 514714 | 3.9996 | 1.6937 | 0.08558 | 1.3998 | 0.59281 | 0.059906 | 3.7851 | 1.6366 | 0.08037 | 1.3248 | 0.57282 | 0.056259
22272 | 461376 | 514714 | 3.9608 | 1.6378 | 0.08448 | 1.3863 | 0.57324 | 0.059136 | 3.71 | 1.5827 | 0.07936 | 1.2985 | 0.55393 | 0.055552
22273 | 461476 | 514714 | 3.9867 | 1.5778 | 0.08415 | 1.3953 | 0.55223 | 0.058905 | 3.7916 | 1.5246 | 0.07877 | 1.3271 | 0.5336 | 0.055139
22274 | 461576 | 514714 | 3.9288 | 1.5141 | 0.08386 | 1.3751 | 0.52993 | 0.058702 | 3.7648 | 1.4629 | 0.0784 | 1.3177 | 0.512 | 0.05488
22275 | 461676 | 514714 | 3.9437 | 1.4475 | 0.08357 | 1.3803 | 0.50664 | 0.058499 | 3.7694 | 1.3984 | 0.078 | 1.3193 | 0.48945 | 0.0546
22276 | 461776 | 514714 | 3.9166 | 1.379 | 0.08362 | 1.3708 | 0.48266 | 0.058534 | 3.6702 | 1.332 | 0.07778 | 1.2846 | 0.46621 | 0.054446
22277 | 461876 | 514714 | 3.8385 | 1.3092 | 0.08384 | 1.3435 | 0.45822 | 0.058688 | 3.6077 | 1.2644 | 0.07766 | 1.2627 | 0.44253 | 0.054362
22278 | 461976 | 514714 | 3.9674 | 1.2799 | 0.09197 | 1.3886 | 0.44795 | 0.064379 | 3.6431 | 1.1944 | 0.08173 | 1.2751 | 0.41805 | 0.057211
22279 | 462076 | 514714 | 5.6668 | 1.8703 | 0.10908 | 1.9834 | 0.65462 | 0.076356 | 4.6254 | 1.1762 | 0.09154 | 1.6189 | 0.41165 | 0.064078
22280 | 462176 | 514714 | 7.9489 | 2.8248 | 0.13409 | 2.7821 | 0.98867 | 0.093863 | 5.9394 | 1.9307 | 0.11074 | 2.0788 | 0.67573 | 0.077518
22281 | 462276 | 514714 | 10.7903 | 3.4036 | 0.15696 | 3.7766 | 1.1913 | 0.10987 | 8.038 | 2.5582 | 0.13088 | 2.8133 | 0.89537 | 0.091616
22282 | 462376 | 514714 | 12.8895 | 4.7701 | 0.17624 | 4.5113 | 1.6695 | 0.12337 | 8.5812 | 3.4001 | 0.15001 | 3.0034 | 1.19 | 0.10501
22283 | 462476 | 514714 | 12.0831 | 4.694 | 0.171 | 4.2291 | 1.6429 | 0.1197 | 8.1038 | 3.2877 | 0.14397 | 2.8363 | 1.1507 | 0.10078
22284 | 462576 | 514714 | 9.2019 | 3.5031 | 0.14713 | 3.2206 | 1.2261 | 0.10299 | 6.9006 | 2.2817 | 0.12081 | 2.4152 | 0.79858 | 0.084567
22285 | 462676 | 514714 | 6.9118 | 2.1903 | 0.11726 | 2.4191 | 0.7666 | 0.082082 | 5.2745 | 1.3623 | 0.09606 | 1.8461 | 0.47681 | 0.067242
22286 | 462776 | 514714 | 7.5913 | 2.6447 | 0.12786 | 2.657 | 0.92565 | 0.089502 | 6.5242 | 1.6939 | 0.10416 | 2.2835 | 0.59285 | 0.072912
22287 | 462876 | 514714 | 13.9454 | 4.8123 | 0.16286 | 4.8809 | 1.6843 | 0.114 | 9.0494 | 3.1779 | 0.13467 | 3.1673 | 1.1123 | 0.094269
22288 | 462976 | 514714 | 15.8736 | 6.5405 | 0.18649 | 5.5558 | 2.2892 | 0.13054 | 13.0702 | 4.6647 | 0.15858 | 4.5746 | 1.6326 | 0.11101
22289 | 463076 | 514714 | 15.1371 | 6.5822 | 0.18723 | 5.298 | 2.3038 | 0.13106 | 12.3134 | 4.7263 | 0.15923 | 4.3097 | 1.6542 | 0.11146
22290 | 463176 | 514714 | 19.4891 | 6.6228 | 0.18971 | 6.8212 | 2.318 | 0.1328 | 15.0379 | 4.8193 | 0.16192 | 5.2633 | 1.6867 | 0.11334
22291 | 463276 | 514714 | 21.2782 | 7.929 | 0.21086 | 7.4474 | 2.7751 | 0.1476 | 19.5738 | 6.351 | 0.18901 | 6.8508 | 2.2229 | 0.13231
22292 | 463376 | 514714 | 19.8916 | 8.0288 | 0.21659 | 6.9621 | 2.8101 | 0.15161 | 21.5394 | 6.7721 | 0.19982 | 7.5388 | 2.3702 | 0.13987
22293 | 463476 | 514714 | 19.4723 | 7.4366 | 0.21522 | 6.8153 | 2.6028 | 0.15065 | 19.2518 | 6.3146 | 0.19923 | 6.7381 | 2.2101 | 0.13946
22294 | 463576 | 514714 | 20.1336 | 7.3031 | 0.212 | 7.0468 | 2.5561 | 0.1484 | 18.9074 | 5.9268 | 0.195 | 6.6176 | 2.0744 | 0.1365
22295 | 463676 | 514714 | 17.5557 | 6.9791 | 0.20573 | 6.1445 | 2.4427 | 0.14401 | 16.599 | 5.495 | 0.18614 | 5.8097 | 1.9232 | 0.1303
22296 | 463776 | 514714 | 14.8361 | 5.6704 | 0.18749 | 5.1927 | 1.9846 | 0.13124 | 12.5635 | 4.1087 | 0.1625 | 4.3972 | 1.4381 | 0.11375
22297 | 463876 | 514714 | 13.2801 | 4.2716 | 0.16448 | 4.648 | 1.4951 | 0.11514 | 10.7156 | 3.2037 | 0.13799 | 3.7504 | 1.1213 | 0.096593
22298 | 463976 | 514714 | 10.9012 | 3.5663 | 0.1468 | 3.8154 | 1.2482 | 0.10276 | 8.4793 | 2.7491 | 0.12132 | 2.9677 | 0.96217 | 0.084924
22299 | 448976 | 514814 | 2.973 | 1.3349 | 0.08338 | 1.0405 | 0.4672 | 0.058366 | 2.9665 | 1.2523 | 0.08253 | 1.0383 | 0.43831 | 0.057771
22300 | 449076 | 514814 | 3.0263 | 1.3197 | 0.0844 | 1.0592 | 0.46189 | 0.05908 | 2.9385 | 1.2677 | 0.08355 | 1.0285 | 0.44369 | 0.058485
22301 | 449176 | 514814 | 3.0639 | 1.3028 | 0.08545 | 1.0724 | 0.45598 | 0.059815 | 2.9408 | 1.2824 | 0.08459 | 1.0293 | 0.44883 | 0.059213
22302 | 449276 | 514814 | 3.0197 | 1.3027 | 0.08657 | 1.0569 | 0.45594 | 0.060599 | 2.9613 | 1.2966 | 0.0857 | 1.0364 | 0.45381 | 0.05999
22303 | 449376 | 514814 | 2.9237 | 1.3152 | 0.08758 | 1.0233 | 0.46033 | 0.061306 | 2.9336 | 1.3092 | 0.0867 | 1.0268 | 0.45822 | 0.06069
22304 | 449476 | 514814 | 3.0413 | 1.3257 | 0.08845 | 1.0645 | 0.46399 | 0.061915 | 3.0529 | 1.3197 | 0.08756 | 1.0685 | 0.46191 | 0.061292
22305 | 449576 | 514814 | 3.1664 | 1.3355 | 0.08941 | 1.1082 | 0.46744 | 0.062587 | 3.0913 | 1.3297 | 0.0885 | 1.082 | 0.46538 | 0.06195
22306 | 449676 | 514814 | 3.2356 | 1.3445 | 0.09041 | 1.1324 | 0.47059 | 0.063287 | 3.084 | 1.3388 | 0.08948 | 1.0794 | 0.46857 | 0.062636
22307 | 449776 | 514814 | 3.1863 | 1.3521 | 0.09141 | 1.1152 | 0.47322 | 0.063987 | 3.0337 | 1.3464 | 0.09044 | 1.0618 | 0.47123 | 0.063308
22308 | 449876 | 514814 | 3.1385 | 1.3588 | 0.09246 | 1.0985 | 0.47559 | 0.064722 | 2.9973 | 1.3533 | 0.09147 | 1.0491 | 0.47364 | 0.064029
22309 | 449976 | 514814 | 3.1733 | 1.3645 | 0.09353 | 1.1107 | 0.47756 | 0.065471 | 3.0099 | 1.359 | 0.09252 | 1.0535 | 0.47564 | 0.064764
22310 | 450076 | 514814 | 3.197 | 1.3687 | 0.0946 | 1.1189 | 0.47903 | 0.06622 | 3.0094 | 1.3633 | 0.09358 | 1.0533 | 0.47715 | 0.065506
22311 | 450176 | 514814 | 3.2713 | 1.3716 | 0.0957 | 1.1449 | 0.48006 | 0.06699 | 3.0892 | 1.3663 | 0.09465 | 1.0812 | 0.47821 | 0.066255
22312 | 450276 | 514814 | 3.2709 | 1.3719 | 0.09669 | 1.1448 | 0.48017 | 0.067683 | 3.231 | 1.3668 | 0.09562 | 1.1309 | 0.47837 | 0.066934
22313 | 450376 | 514814 | 3.4087 | 1.4139 | 0.09773 | 1.193 | 0.49485 | 0.068411 | 3.2323 | 1.3661 | 0.09663 | 1.1313 | 0.47812 | 0.067641
22314 | 450476 | 514814 | 3.4675 | 1.4717 | 0.09911 | 1.2136 | 0.51511 | 0.069377 | 3.3465 | 1.3904 | 0.09762 | 1.1713 | 0.48663 | 0.068334
22315 | 450576 | 514814 | 3.5416 | 1.5269 | 0.10058 | 1.2396 | 0.53443 | 0.070406 | 3.3849 | 1.4418 | 0.09899 | 1.1847 | 0.50462 | 0.069293
22316 | 450676 | 514814 | 3.5424 | 1.5794 | 0.10212 | 1.2398 | 0.55278 | 0.071484 | 3.4618 | 1.4908 | 0.10049 | 1.2116 | 0.52178 | 0.070343
22317 | 450776 | 514814 | 3.5734 | 1.6264 | 0.10359 | 1.2507 | 0.56925 | 0.072513 | 3.4587 | 1.5344 | 0.10191 | 1.2105 | 0.53703 | 0.071337
22318 | 450876 | 514814 | 3.5784 | 1.668 | 0.10503 | 1.2524 | 0.58379 | 0.073521 | 3.4545 | 1.5725 | 0.10328 | 1.2091 | 0.55039 | 0.072296
22319 | 450976 | 514814 | 3.6019 | 1.7034 | 0.10644 | 1.2607 | 0.59619 | 0.074508 | 3.4861 | 1.6048 | 0.10463 | 1.2201 | 0.56169 | 0.073241
22320 | 451076 | 514814 | 3.7568 | 1.7325 | 0.1079 | 1.3149 | 0.60636 | 0.07553 | 3.6027 | 1.6314 | 0.10603 | 1.2609 | 0.57099 | 0.074221
22321 | 451176 | 514814 | 3.8721 | 1.7536 | 0.10929 | 1.3552 | 0.61378 | 0.076503 | 3.6965 | 1.6502 | 0.10735 | 1.2938 | 0.57758 | 0.075145
22322 | 451276 | 514814 | 3.9036 | 1.7663 | 0.11056 | 1.3663 | 0.6182 | 0.077392 | 3.7418 | 1.6606 | 0.10855 | 1.3096 | 0.58123 | 0.075985
22323 | 451376 | 514814 | 3.9562 | 1.7708 | 0.11191 | 1.3847 | 0.61977 | 0.078337 | 3.7416 | 1.6639 | 0.10984 | 1.3096 | 0.58235 | 0.076888
22324 | 451476 | 514814 | 3.9106 | 1.766 | 0.11319 | 1.3687 | 0.61809 | 0.079233 | 3.7882 | 1.6582 | 0.11104 | 1.3259 | 0.58036 | 0.077728
22325 | 451576 | 514814 | 3.9249 | 1.7517 | 0.1144 | 1.3737 | 0.61311 | 0.08008 | 3.7068 | 1.6436 | 0.11217 | 1.2974 | 0.57526 | 0.078519
22326 | 451676 | 514814 | 3.8743 | 1.7278 | 0.11553 | 1.356 | 0.60473 | 0.080871 | 3.709 | 1.6198 | 0.11322 | 1.2982 | 0.56692 | 0.079254
22327 | 451776 | 514814 | 4.0691 | 1.6957 | 0.1167 | 1.4242 | 0.59351 | 0.08169 | 3.8178 | 1.6115 | 0.11433 | 1.3362 | 0.56401 | 0.080031
22328 | 451876 | 514814 | 4.1984 | 1.6929 | 0.11772 | 1.4694 | 0.59251 | 0.082404 | 3.939 | 1.6206 | 0.11526 | 1.3787 | 0.5672 | 0.080682
22329 | 451976 | 514814 | 4.1206 | 1.6946 | 0.11873 | 1.4422 | 0.5931 | 0.083111 | 3.9264 | 1.6206 | 0.11622 | 1.3742 | 0.56722 | 0.081354
22330 | 452076 | 514814 | 4.1567 | 1.6857 | 0.11962 | 1.4549 | 0.58998 | 0.083734 | 3.9581 | 1.6103 | 0.11704 | 1.3853 | 0.56359 | 0.081928
22331 | 452176 | 514814 | 4.2058 | 1.6659 | 0.12047 | 1.472 | 0.58305 | 0.084329 | 4.0223 | 1.5896 | 0.11783 | 1.4078 | 0.55636 | 0.082481
22332 | 452276 | 514814 | 4.2124 | 1.7254 | 0.12125 | 1.4743 | 0.60391 | 0.084875 | 3.9627 | 1.6374 | 0.11857 | 1.3869 | 0.57309 | 0.082999
22333 | 452376 | 514814 | 4.1646 | 1.8047 | 0.12194 | 1.4576 | 0.63164 | 0.085358 | 4.0152 | 1.7121 | 0.11921 | 1.4053 | 0.59922 | 0.083447
22334 | 452476 | 514814 | 4.1703 | 1.8776 | 0.1225 | 1.4596 | 0.65716 | 0.08575 | 4.0517 | 1.7807 | 0.11972 | 1.4181 | 0.62323 | 0.083804
22335 | 452576 | 514814 | 4.0953 | 1.9433 | 0.12298 | 1.4333 | 0.68017 | 0.086086 | 3.9935 | 1.8425 | 0.12013 | 1.3977 | 0.64487 | 0.084091
22336 | 452676 | 514814 | 4.1294 | 2.0006 | 0.12342 | 1.4453 | 0.7002 | 0.086394 | 4.0854 | 1.8965 | 0.12052 | 1.4299 | 0.66378 | 0.084364
22337 | 452776 | 514814 | 4.2556 | 2.0472 | 0.12381 | 1.4894 | 0.71652 | 0.086667 | 3.9526 | 1.9407 | 0.12089 | 1.3834 | 0.67926 | 0.084623
22338 | 452876 | 514814 | 4.2778 | 2.0817 | 0.12413 | 1.4972 | 0.72859 | 0.086891 | 4.0562 | 1.9735 | 0.12118 | 1.4197 | 0.69072 | 0.084826
22339 | 452976 | 514814 | 4.3328 | 2.1026 | 0.12438 | 1.5165 | 0.73592 | 0.087066 | 4.1312 | 1.9935 | 0.12141 | 1.4459 | 0.69773 | 0.084987
22340 | 453076 | 514814 | 4.4181 | 2.109 | 0.12457 | 1.5463 | 0.73815 | 0.087199 | 4.276 | 1.9997 | 0.12157 | 1.4966 | 0.69991 | 0.085099
22341 | 453176 | 514814 | 4.4853 | 2.1 | 0.12471 | 1.5699 | 0.735 | 0.087297 | 4.2899 | 1.9914 | 0.12165 | 1.5015 | 0.69698 | 0.085155
22342 | 453276 | 514814 | 4.5559 | 2.0749 | 0.1248 | 1.5946 | 0.72622 | 0.08736 | 4.4896 | 1.9677 | 0.1217 | 1.5714 | 0.68871 | 0.08519
22343 | 453376 | 514814 | 4.5115 | 2.0333 | 0.12487 | 1.579 | 0.71167 | 0.087409 | 4.4866 | 1.9285 | 0.12172 | 1.5703 | 0.67497 | 0.085204
22344 | 453476 | 514814 | 4.5829 | 2.0838 | 0.12491 | 1.604 | 0.72932 | 0.087437 | 4.4938 | 1.9898 | 0.12169 | 1.5728 | 0.69643 | 0.085183
22345 | 453576 | 514814 | 4.6978 | 2.2581 | 0.12487 | 1.6442 | 0.79033 | 0.087409 | 4.653 | 2.1547 | 0.12166 | 1.6285 | 0.75414 | 0.085162
22346 | 453676 | 514814 | 4.7892 | 2.4289 | 0.12482 | 1.6762 | 0.8501 | 0.087374 | 4.731 | 2.3159 | 0.12156 | 1.6558 | 0.81058 | 0.085092
22347 | 453776 | 514814 | 4.6252 | 2.5928 | 0.1248 | 1.6188 | 0.9075 | 0.08736 | 4.5639 | 2.4704 | 0.12144 | 1.5974 | 0.86464 | 0.085008
22348 | 453876 | 514814 | 4.6469 | 2.7576 | 0.12467 | 1.6264 | 0.96517 | 0.087269 | 4.426 | 2.6256 | 0.12128 | 1.5491 | 0.91895 | 0.084896
22349 | 453976 | 514814 | 4.7859 | 2.9155 | 0.12446 | 1.6751 | 1.0204 | 0.087122 | 4.6566 | 2.7741 | 0.12108 | 1.6298 | 0.97093 | 0.084756
22350 | 454076 | 514814 | 4.947 | 3.0597 | 0.12419 | 1.7314 | 1.0709 | 0.086933 | 4.8933 | 2.9096 | 0.12085 | 1.7126 | 1.0184 | 0.084595
22351 | 454176 | 514814 | 5.0784 | 3.1827 | 0.12395 | 1.7774 | 1.114 | 0.086765 | 4.8912 | 3.0245 | 0.12058 | 1.7119 | 1.0586 | 0.084406
22352 | 454276 | 514814 | 5.096 | 3.2825 | 0.12368 | 1.7836 | 1.1489 | 0.086576 | 4.8936 | 3.1172 | 0.12028 | 1.7127 | 1.091 | 0.084196
22353 | 454376 | 514814 | 5.0431 | 3.3535 | 0.12349 | 1.7651 | 1.1737 | 0.086443 | 4.7819 | 3.182 | 0.11997 | 1.6737 | 1.1137 | 0.083979
22354 | 454476 | 514814 | 5.1205 | 3.394 | 0.12317 | 1.7922 | 1.1879 | 0.086219 | 4.8783 | 3.218 | 0.11961 | 1.7074 | 1.1263 | 0.083727
22355 | 454576 | 514814 | 5.1727 | 3.3996 | 0.12271 | 1.8104 | 1.1899 | 0.085897 | 4.9131 | 3.2207 | 0.11915 | 1.7196 | 1.1273 | 0.083405
22356 | 454676 | 514814 | 5.1702 | 3.3678 | 0.1221 | 1.8096 | 1.1787 | 0.08547 | 4.8275 | 3.188 | 0.11859 | 1.6896 | 1.1158 | 0.083013
22357 | 454776 | 514814 | 4.8678 | 3.2967 | 0.12153 | 1.7037 | 1.1539 | 0.085071 | 4.5561 | 3.1177 | 0.11802 | 1.5946 | 1.0912 | 0.082614
22358 | 454876 | 514814 | 4.7713 | 3.1878 | 0.12088 | 1.67 | 1.1157 | 0.084616 | 4.5854 | 3.0114 | 0.11738 | 1.6049 | 1.054 | 0.082166
22359 | 454976 | 514814 | 4.6876 | 3.044 | 0.12012 | 1.6406 | 1.0654 | 0.084084 | 4.2724 | 2.8722 | 0.11664 | 1.4953 | 1.0053 | 0.081648
22360 | 455076 | 514814 | 4.5854 | 2.8642 | 0.11958 | 1.6049 | 1.0025 | 0.083706 | 4.1655 | 2.6987 | 0.11595 | 1.4579 | 0.94456 | 0.081165
22361 | 455176 | 514814 | 4.3609 | 2.655 | 0.11911 | 1.5263 | 0.92925 | 0.083377 | 3.9076 | 2.4979 | 0.11527 | 1.3677 | 0.87427 | 0.080689
22362 | 455276 | 514814 | 4.6122 | 2.4258 | 0.11846 | 1.6143 | 0.84904 | 0.082922 | 4.2349 | 2.2788 | 0.11446 | 1.4822 | 0.79758 | 0.080122
22363 | 455376 | 514814 | 4.3034 | 2.197 | 0.1168 | 1.5062 | 0.76893 | 0.08176 | 4.1828 | 2.0602 | 0.11312 | 1.464 | 0.72107 | 0.079184
22364 | 455476 | 514814 | 4.2961 | 1.967 | 0.11628 | 1.5036 | 0.68845 | 0.081396 | 4.1538 | 1.8412 | 0.11239 | 1.4538 | 0.64442 | 0.078673
22365 | 455576 | 514814 | 4.2447 | 1.9876 | 0.11655 | 1.4856 | 0.69565 | 0.081585 | 4.0757 | 1.8824 | 0.1125 | 1.4265 | 0.65885 | 0.07875
22366 | 455676 | 514814 | 4.6952 | 2.1807 | 0.11652 | 1.6433 | 0.76324 | 0.081564 | 4.2646 | 2.0632 | 0.11242 | 1.4926 | 0.72212 | 0.078694
22367 | 455776 | 514814 | 4.7979 | 2.3597 | 0.11638 | 1.6793 | 0.8259 | 0.081466 | 4.606 | 2.2308 | 0.11222 | 1.6121 | 0.78077 | 0.078554
22368 | 455876 | 514814 | 4.9878 | 2.517 | 0.116 | 1.7457 | 0.88094 | 0.0812 | 4.6851 | 2.3779 | 0.11183 | 1.6398 | 0.83228 | 0.078281
22369 | 455976 | 514814 | 4.9342 | 2.6428 | 0.11514 | 1.727 | 0.92498 | 0.080598 | 4.6138 | 2.4953 | 0.1111 | 1.6148 | 0.87337 | 0.07777
22370 | 456076 | 514814 | 5.0278 | 2.7297 | 0.11406 | 1.7597 | 0.95538 | 0.079842 | 4.6977 | 2.5761 | 0.11017 | 1.6442 | 0.90163 | 0.077119
22371 | 456176 | 514814 | 5.1062 | 2.8143 | 0.1127 | 1.7872 | 0.98501 | 0.07889 | 4.6466 | 2.6477 | 0.10898 | 1.6263 | 0.9267 | 0.076286
22372 | 456276 | 514814 | 5.3355 | 2.8918 | 0.11127 | 1.8674 | 1.0121 | 0.077889 | 4.931 | 2.7211 | 0.10767 | 1.7258 | 0.95238 | 0.075369
22373 | 456376 | 514814 | 5.1893 | 2.9258 | 0.10992 | 1.8163 | 1.024 | 0.076944 | 4.7713 | 2.7536 | 0.10629 | 1.67 | 0.96376 | 0.074403
22374 | 456476 | 514814 | 4.8436 | 2.918 | 0.10799 | 1.6953 | 1.0213 | 0.075593 | 4.4712 | 2.7462 | 0.10456 | 1.5649 | 0.96118 | 0.073192
22375 | 456576 | 514814 | 4.6572 | 2.867 | 0.10626 | 1.63 | 1.0034 | 0.074382 | 4.3667 | 2.6985 | 0.10285 | 1.5283 | 0.94447 | 0.071995
22376 | 456676 | 514814 | 4.5323 | 2.7777 | 0.1044 | 1.5863 | 0.97221 | 0.07308 | 4.2696 | 2.6148 | 0.10104 | 1.4944 | 0.91518 | 0.070728
22377 | 456776 | 514814 | 4.2543 | 2.6533 | 0.10263 | 1.489 | 0.92865 | 0.071841 | 4.0214 | 2.4983 | 0.09923 | 1.4075 | 0.87439 | 0.069461
22378 | 456876 | 514814 | 3.9758 | 2.503 | 0.10072 | 1.3915 | 0.87604 | 0.070504 | 3.7271 | 2.3574 | 0.09739 | 1.3045 | 0.8251 | 0.068173
22379 | 456976 | 514814 | 3.6998 | 2.3349 | 0.09875 | 1.2949 | 0.81722 | 0.069125 | 3.5774 | 2.2 | 0.09557 | 1.2521 | 0.76999 | 0.066899
22380 | 457076 | 514814 | 3.513 | 2.1509 | 0.09704 | 1.2295 | 0.75283 | 0.067928 | 3.4357 | 2.028 | 0.0939 | 1.2025 | 0.70979 | 0.06573
22381 | 457176 | 514814 | 3.6296 | 1.9612 | 0.09545 | 1.2704 | 0.68643 | 0.066815 | 3.4945 | 1.8507 | 0.09236 | 1.2231 | 0.64774 | 0.064652
22382 | 457276 | 514814 | 3.7878 | 1.7668 | 0.0942 | 1.3257 | 0.61837 | 0.06594 | 3.3986 | 1.6694 | 0.09105 | 1.1895 | 0.58428 | 0.063735
22383 | 457376 | 514814 | 3.5879 | 1.5808 | 0.09302 | 1.2558 | 0.55328 | 0.065114 | 3.2897 | 1.4959 | 0.08989 | 1.1514 | 0.52355 | 0.062923
22384 | 457476 | 514814 | 3.4979 | 1.4013 | 0.09216 | 1.2243 | 0.49046 | 0.064512 | 3.2788 | 1.3286 | 0.08897 | 1.1476 | 0.465 | 0.062279
22385 | 457576 | 514814 | 3.556 | 1.3125 | 0.09153 | 1.2446 | 0.45938 | 0.064071 | 3.424 | 1.2026 | 0.08827 | 1.1984 | 0.42091 | 0.061789
22386 | 457676 | 514814 | 3.8139 | 1.2148 | 0.09132 | 1.3349 | 0.42517 | 0.063924 | 3.5911 | 1.1795 | 0.08786 | 1.2569 | 0.41282 | 0.061502
22387 | 457776 | 514814 | 3.8414 | 1.1861 | 0.09106 | 1.3445 | 0.41512 | 0.063742 | 3.7059 | 1.191 | 0.08752 | 1.2971 | 0.41685 | 0.061264
22388 | 457876 | 514814 | 4.0221 | 1.1936 | 0.09121 | 1.4077 | 0.41774 | 0.063847 | 3.9467 | 1.1985 | 0.08746 | 1.3813 | 0.41947 | 0.061222
22389 | 457976 | 514814 | 4.1256 | 1.1966 | 0.0922 | 1.4439 | 0.41881 | 0.06454 | 3.93 | 1.2015 | 0.08791 | 1.3755 | 0.42052 | 0.061537
22390 | 458076 | 514814 | 4.3339 | 1.1978 | 0.09211 | 1.5169 | 0.41922 | 0.064477 | 3.9996 | 1.2026 | 0.08785 | 1.3999 | 0.42091 | 0.061495
22391 | 458176 | 514814 | 4.4748 | 1.2832 | 0.09211 | 1.5662 | 0.44913 | 0.064477 | 4.1379 | 1.2128 | 0.08789 | 1.4483 | 0.42448 | 0.061523
22392 | 458276 | 514814 | 4.6141 | 1.4288 | 0.09287 | 1.6149 | 0.50009 | 0.065009 | 4.2759 | 1.3499 | 0.08834 | 1.4966 | 0.47248 | 0.061838
22393 | 458376 | 514814 | 4.7005 | 1.5793 | 0.09256 | 1.6452 | 0.55274 | 0.064792 | 4.4733 | 1.4909 | 0.08823 | 1.5657 | 0.52183 | 0.061761
22394 | 458476 | 514814 | 4.6364 | 1.721 | 0.09304 | 1.6227 | 0.60236 | 0.065128 | 4.606 | 1.624 | 0.08854 | 1.6121 | 0.56839 | 0.061978
22395 | 458576 | 514814 | 4.7883 | 1.8466 | 0.09677 | 1.6759 | 0.64632 | 0.067739 | 4.6672 | 1.7431 | 0.09073 | 1.6335 | 0.61008 | 0.063511
22396 | 458676 | 514814 | 5.5041 | 1.9551 | 0.12091 | 1.9264 | 0.68428 | 0.084637 | 4.9629 | 1.8514 | 0.10582 | 1.737 | 0.648 | 0.074074
22397 | 458776 | 514814 | 6.3956 | 2.0684 | 0.13541 | 2.2385 | 0.72393 | 0.094787 | 5.1462 | 1.9612 | 0.11623 | 1.8012 | 0.68641 | 0.081361
22398 | 458876 | 514814 | 6.3289 | 2.1713 | 0.13488 | 2.2151 | 0.75994 | 0.094416 | 5.1597 | 2.0578 | 0.11606 | 1.8059 | 0.72023 | 0.081242
22399 | 458976 | 514814 | 5.8534 | 2.2551 | 0.1305 | 2.0487 | 0.7893 | 0.09135 | 5.1761 | 2.1351 | 0.11289 | 1.8116 | 0.7473 | 0.079023
22400 | 459076 | 514814 | 4.6835 | 2.3149 | 0.10478 | 1.6392 | 0.81023 | 0.073346 | 4.3224 | 2.1825 | 0.09552 | 1.5128 | 0.76388 | 0.066864
22401 | 459176 | 514814 | 4.706 | 2.3494 | 0.09373 | 1.6471 | 0.8223 | 0.065611 | 4.4992 | 2.2088 | 0.0885 | 1.5747 | 0.77309 | 0.06195
22402 | 459276 | 514814 | 4.6966 | 2.3624 | 0.09433 | 1.6438 | 0.82683 | 0.066031 | 4.4607 | 2.22 | 0.08868 | 1.5612 | 0.777 | 0.062076
22403 | 459376 | 514814 | 4.6966 | 2.3548 | 0.09374 | 1.6438 | 0.82419 | 0.065618 | 4.4186 | 2.2113 | 0.08813 | 1.5465 | 0.77394 | 0.061691
22404 | 459476 | 514814 | 4.6341 | 2.3284 | 0.09274 | 1.6219 | 0.81493 | 0.064918 | 4.4537 | 2.1845 | 0.08734 | 1.5588 | 0.76456 | 0.061138
22405 | 459576 | 514814 | 4.5574 | 2.2852 | 0.09252 | 1.5951 | 0.79982 | 0.064764 | 4.4409 | 2.1421 | 0.08725 | 1.5543 | 0.74975 | 0.061075
22406 | 459676 | 514814 | 4.7193 | 2.2275 | 0.09327 | 1.6518 | 0.77964 | 0.065289 | 4.3661 | 2.0863 | 0.08775 | 1.5281 | 0.7302 | 0.061425
22407 | 459776 | 514814 | 4.6207 | 2.1579 | 0.09412 | 1.6172 | 0.75527 | 0.065884 | 4.3359 | 2.0192 | 0.08828 | 1.5176 | 0.70672 | 0.061796
22408 | 459876 | 514814 | 4.6959 | 2.079 | 0.0949 | 1.6436 | 0.72766 | 0.06643 | 4.3077 | 1.9434 | 0.08875 | 1.5077 | 0.6802 | 0.062125
22409 | 459976 | 514814 | 4.71 | 1.9986 | 0.09431 | 1.6485 | 0.6995 | 0.066017 | 4.373 | 1.8663 | 0.0884 | 1.5306 | 0.6532 | 0.06188
22410 | 460076 | 514814 | 4.6808 | 1.9657 | 0.09404 | 1.6383 | 0.68798 | 0.065828 | 4.4129 | 1.8363 | 0.08821 | 1.5445 | 0.6427 | 0.061747
22411 | 460176 | 514814 | 4.6505 | 1.9195 | 0.09334 | 1.6277 | 0.67182 | 0.065338 | 4.4029 | 1.7938 | 0.08773 | 1.541 | 0.62784 | 0.061411
22412 | 460276 | 514814 | 4.5683 | 1.8866 | 0.09273 | 1.5989 | 0.66033 | 0.064911 | 4.309 | 1.8173 | 0.08727 | 1.5081 | 0.63607 | 0.061089
22413 | 460376 | 514814 | 4.5163 | 1.9131 | 0.09241 | 1.5807 | 0.66959 | 0.064687 | 4.3588 | 1.8437 | 0.08695 | 1.5256 | 0.64529 | 0.060865
22414 | 460476 | 514814 | 4.5282 | 1.9277 | 0.09175 | 1.5849 | 0.6747 | 0.064225 | 4.3133 | 1.8586 | 0.08639 | 1.5096 | 0.6505 | 0.060473
22415 | 460576 | 514814 | 4.4733 | 1.9307 | 0.09136 | 1.5656 | 0.67574 | 0.063952 | 4.1789 | 1.862 | 0.08596 | 1.4626 | 0.65172 | 0.060172
22416 | 460676 | 514814 | 4.3765 | 1.9224 | 0.09017 | 1.5318 | 0.67283 | 0.063119 | 4.1268 | 1.8547 | 0.08502 | 1.4444 | 0.64914 | 0.059514
22417 | 460776 | 514814 | 4.209 | 1.9035 | 0.08911 | 1.4731 | 0.66622 | 0.062377 | 4.0325 | 1.8371 | 0.08413 | 1.4114 | 0.64297 | 0.058891
22418 | 460876 | 514814 | 4.21 | 1.8756 | 0.08862 | 1.4735 | 0.65647 | 0.062034 | 3.9877 | 1.8104 | 0.08355 | 1.3957 | 0.63364 | 0.058485
22419 | 460976 | 514814 | 4.1889 | 1.839 | 0.08806 | 1.4661 | 0.64366 | 0.061642 | 3.9325 | 1.7753 | 0.0829 | 1.3764 | 0.62135 | 0.05803
22420 | 461076 | 514814 | 4.0534 | 1.7943 | 0.08712 | 1.4187 | 0.62802 | 0.060984 | 3.846 | 1.7323 | 0.08202 | 1.3461 | 0.60632 | 0.057414
22421 | 461176 | 514814 | 4.0143 | 1.7429 | 0.08621 | 1.405 | 0.61001 | 0.060347 | 3.8455 | 1.6828 | 0.08113 | 1.3459 | 0.58897 | 0.056791
22422 | 461276 | 514814 | 4.016 | 1.6854 | 0.08508 | 1.4056 | 0.5899 | 0.059556 | 3.7526 | 1.6274 | 0.0801 | 1.3134 | 0.56959 | 0.05607
22423 | 461376 | 514814 | 4.0434 | 1.6233 | 0.08416 | 1.4152 | 0.56814 | 0.058912 | 3.8183 | 1.5674 | 0.0791 | 1.3364 | 0.54858 | 0.05537
22424 | 461476 | 514814 | 4.0028 | 1.5575 | 0.08384 | 1.401 | 0.54511 | 0.058688 | 3.828 | 1.5037 | 0.07869 | 1.3398 | 0.52629 | 0.055083
22425 | 461576 | 514814 | 4.029 | 1.4886 | 0.08332 | 1.4102 | 0.52101 | 0.058324 | 3.8433 | 1.4371 | 0.07813 | 1.3452 | 0.50297 | 0.054691
22426 | 461676 | 514814 | 3.9666 | 1.4176 | 0.08338 | 1.3883 | 0.49616 | 0.058366 | 3.7574 | 1.3683 | 0.07792 | 1.3151 | 0.47889 | 0.054544
22427 | 461776 | 514814 | 3.8939 | 1.3455 | 0.08248 | 1.3629 | 0.47093 | 0.057736 | 3.6981 | 1.2985 | 0.07709 | 1.2943 | 0.45446 | 0.053963
22428 | 461876 | 514814 | 3.9178 | 1.2727 | 0.08251 | 1.3712 | 0.44544 | 0.057757 | 3.6368 | 1.2278 | 0.0768 | 1.2729 | 0.42974 | 0.05376
22429 | 461976 | 514814 | 3.9548 | 1.2456 | 0.08499 | 1.3842 | 0.43596 | 0.059493 | 3.679 | 1.1565 | 0.0779 | 1.2876 | 0.40479 | 0.05453
22430 | 462076 | 514814 | 4.3263 | 1.2212 | 0.09323 | 1.5142 | 0.42741 | 0.065261 | 3.7078 | 1.13 | 0.08195 | 1.2977 | 0.39551 | 0.057365
22431 | 462176 | 514814 | 5.9403 | 1.674 | 0.10987 | 2.0791 | 0.58589 | 0.076909 | 4.8312 | 1.108 | 0.09162 | 1.6909 | 0.3878 | 0.064134
22432 | 462276 | 514814 | 7.8532 | 2.3428 | 0.13095 | 2.7486 | 0.81998 | 0.091665 | 5.9013 | 1.5322 | 0.10743 | 2.0655 | 0.53627 | 0.075201
22433 | 462376 | 514814 | 7.1025 | 2.7426 | 0.13597 | 2.4859 | 0.95993 | 0.095179 | 6.0222 | 1.7711 | 0.11128 | 2.1078 | 0.6199 | 0.077896
22434 | 462476 | 514814 | 7.7901 | 2.8589 | 0.13571 | 2.7265 | 1.0006 | 0.094997 | 6.4135 | 1.8553 | 0.11081 | 2.2447 | 0.64936 | 0.077567
22435 | 462576 | 514814 | 6.541 | 1.9619 | 0.11218 | 2.2893 | 0.68665 | 0.078526 | 5.0668 | 1.1726 | 0.09232 | 1.7734 | 0.41042 | 0.064624
22436 | 462676 | 514814 | 5.9836 | 1.5976 | 0.10301 | 2.0942 | 0.55916 | 0.072107 | 4.2052 | 1.1376 | 0.08561 | 1.4718 | 0.39816 | 0.059927
22437 | 462776 | 514814 | 6.6505 | 1.903 | 0.11082 | 2.3277 | 0.66607 | 0.077574 | 4.8323 | 1.2045 | 0.09102 | 1.6913 | 0.42156 | 0.063714
22438 | 462876 | 514814 | 8.6281 | 3.1435 | 0.13367 | 3.0198 | 1.1002 | 0.093569 | 6.5565 | 1.9015 | 0.10853 | 2.2948 | 0.66553 | 0.075971
22439 | 462976 | 514814 | 11.944 | 4.3105 | 0.15391 | 4.1804 | 1.5087 | 0.10774 | 8.1392 | 2.7772 | 0.12577 | 2.8487 | 0.97201 | 0.088039
22440 | 463076 | 514814 | 15.3206 | 4.5402 | 0.1591 | 5.3622 | 1.5891 | 0.11137 | 10.8281 | 2.9849 | 0.13045 | 3.7898 | 1.0447 | 0.091315
22441 | 463176 | 514814 | 16.9403 | 3.9023 | 0.15042 | 5.9291 | 1.3658 | 0.10529 | 10.5129 | 2.5179 | 0.12262 | 3.6795 | 0.88126 | 0.085834
22442 | 463276 | 514814 | 16.4818 | 5.0525 | 0.17603 | 5.7686 | 1.7684 | 0.12322 | 13.8204 | 3.532 | 0.14691 | 4.8371 | 1.2362 | 0.10284
22443 | 463376 | 514814 | 20.071 | 6.3698 | 0.20504 | 7.0249 | 2.2294 | 0.14353 | 17.7455 | 4.9568 | 0.18025 | 6.2109 | 1.7349 | 0.12618
22444 | 463476 | 514814 | 20.2339 | 6.9055 | 0.21012 | 7.0819 | 2.4169 | 0.14708 | 17.6469 | 5.3622 | 0.18877 | 6.1764 | 1.8768 | 0.13214
22445 | 463576 | 514814 | 17.2219 | 6.8849 | 0.20652 | 6.0277 | 2.4097 | 0.14456 | 16.0292 | 5.3286 | 0.18521 | 5.6102 | 1.865 | 0.12965
22446 | 463676 | 514814 | 14.4183 | 6.1795 | 0.19556 | 5.0464 | 2.1628 | 0.13689 | 12.7068 | 4.5859 | 0.17162 | 4.4474 | 1.6051 | 0.12013
22447 | 463776 | 514814 | 14.5877 | 4.85 | 0.1751 | 5.1057 | 1.6975 | 0.12257 | 12.0973 | 3.5266 | 0.14867 | 4.234 | 1.2343 | 0.10407
22448 | 463876 | 514814 | 12.7436 | 3.8993 | 0.15838 | 4.4603 | 1.3647 | 0.11087 | 10.2349 | 3.1041 | 0.1322 | 3.5822 | 1.0864 | 0.09254
22449 | 463976 | 514814 | 12.0699 | 3.5618 | 0.14625 | 4.2245 | 1.2466 | 0.10237 | 8.8118 | 2.7616 | 0.12118 | 3.0841 | 0.96656 | 0.084826
22450 | 448976 | 514914 | 3.0301 | 1.3798 | 0.08375 | 1.0606 | 0.48293 | 0.058625 | 2.9661 | 1.281 | 0.08249 | 1.0381 | 0.44836 | 0.057743
22451 | 449076 | 514914 | 3.0102 | 1.3619 | 0.08436 | 1.0536 | 0.47668 | 0.059052 | 2.9984 | 1.2636 | 0.08342 | 1.0494 | 0.44227 | 0.058394
22452 | 449176 | 514914 | 3.0495 | 1.3469 | 0.08533 | 1.0673 | 0.4714 | 0.059731 | 2.9677 | 1.2796 | 0.08448 | 1.0387 | 0.44787 | 0.059136
22453 | 449276 | 514914 | 3.088 | 1.33 | 0.08641 | 1.0808 | 0.46549 | 0.060487 | 2.956 | 1.2949 | 0.08556 | 1.0346 | 0.45323 | 0.059892
22454 | 449376 | 514914 | 3.0955 | 1.3151 | 0.08745 | 1.0834 | 0.46029 | 0.061215 | 2.9934 | 1.309 | 0.08659 | 1.0477 | 0.45816 | 0.060613
22455 | 449476 | 514914 | 2.9819 | 1.327 | 0.08833 | 1.0437 | 0.46446 | 0.061831 | 2.9533 | 1.321 | 0.08746 | 1.0336 | 0.46236 | 0.061222
22456 | 449576 | 514914 | 3.0136 | 1.3389 | 0.08937 | 1.0547 | 0.46863 | 0.062559 | 3.0263 | 1.333 | 0.08849 | 1.0592 | 0.46655 | 0.061943
22457 | 449676 | 514914 | 3.1431 | 1.3495 | 0.09039 | 1.1001 | 0.47233 | 0.063273 | 3.1172 | 1.3437 | 0.08949 | 1.091 | 0.47029 | 0.062643
22458 | 449776 | 514914 | 3.2741 | 1.3589 | 0.09143 | 1.1459 | 0.4756 | 0.064001 | 3.1193 | 1.3531 | 0.0905 | 1.0917 | 0.4736 | 0.06335
22459 | 449876 | 514914 | 3.2312 | 1.3673 | 0.0925 | 1.1309 | 0.47856 | 0.06475 | 3.0727 | 1.3617 | 0.09155 | 1.0754 | 0.47659 | 0.064085
22460 | 449976 | 514914 | 3.2332 | 1.3742 | 0.09357 | 1.1316 | 0.48097 | 0.065499 | 3.0842 | 1.3687 | 0.09259 | 1.0795 | 0.47905 | 0.064813
22461 | 450076 | 514914 | 3.2129 | 1.38 | 0.09466 | 1.1245 | 0.48299 | 0.066262 | 3.0432 | 1.3746 | 0.09366 | 1.0651 | 0.48111 | 0.065562
22462 | 450176 | 514914 | 3.2247 | 1.3854 | 0.09587 | 1.1286 | 0.48489 | 0.067109 | 3.0245 | 1.3801 | 0.09486 | 1.0586 | 0.48305 | 0.066402
22463 | 450276 | 514914 | 3.2694 | 1.3875 | 0.0969 | 1.1443 | 0.48563 | 0.06783 | 3.1048 | 1.3824 | 0.09586 | 1.0867 | 0.48383 | 0.067102
22464 | 450376 | 514914 | 3.3272 | 1.3883 | 0.09796 | 1.1645 | 0.48589 | 0.068572 | 3.2379 | 1.3833 | 0.0969 | 1.1333 | 0.48414 | 0.06783
22465 | 450476 | 514914 | 3.4417 | 1.4351 | 0.09908 | 1.2046 | 0.50227 | 0.069356 | 3.2528 | 1.383 | 0.098 | 1.1385 | 0.48406 | 0.0686
22466 | 450576 | 514914 | 3.513 | 1.4947 | 0.10053 | 1.2296 | 0.52314 | 0.070371 | 3.3974 | 1.4109 | 0.09902 | 1.1891 | 0.49382 | 0.069314
22467 | 450676 | 514914 | 3.5686 | 1.5514 | 0.10203 | 1.249 | 0.54298 | 0.071421 | 3.4358 | 1.4635 | 0.10043 | 1.2025 | 0.51224 | 0.070301
22468 | 450776 | 514914 | 3.5811 | 1.6054 | 0.10361 | 1.2534 | 0.5619 | 0.072527 | 3.5095 | 1.5139 | 0.10197 | 1.2283 | 0.52988 | 0.071379
22469 | 450876 | 514914 | 3.6029 | 1.6531 | 0.10505 | 1.261 | 0.57859 | 0.073535 | 3.5047 | 1.5577 | 0.10335 | 1.2267 | 0.54521 | 0.072345
22470 | 450976 | 514914 | 3.6211 | 1.6959 | 0.10652 | 1.2674 | 0.59355 | 0.074564 | 3.4894 | 1.5969 | 0.10475 | 1.2213 | 0.55892 | 0.073325
22471 | 451076 | 514914 | 3.6867 | 1.733 | 0.10808 | 1.2903 | 0.60655 | 0.075656 | 3.5531 | 1.6312 | 0.10626 | 1.2436 | 0.57091 | 0.074382
22472 | 451176 | 514914 | 3.846 | 1.7628 | 0.10961 | 1.3461 | 0.61697 | 0.076727 | 3.684 | 1.6584 | 0.10773 | 1.2894 | 0.58045 | 0.075411
22473 | 451276 | 514914 | 3.9225 | 1.7843 | 0.11107 | 1.3729 | 0.62449 | 0.077749 | 3.7337 | 1.6776 | 0.10912 | 1.3068 | 0.58717 | 0.076384
22474 | 451376 | 514914 | 4.0023 | 1.7962 | 0.11236 | 1.4008 | 0.62867 | 0.078652 | 3.832 | 1.6872 | 0.11032 | 1.3412 | 0.59051 | 0.077224
22475 | 451476 | 514914 | 4.0321 | 1.7996 | 0.11369 | 1.4113 | 0.62986 | 0.079583 | 3.8066 | 1.689 | 0.11158 | 1.3323 | 0.59116 | 0.078106
22476 | 451576 | 514914 | 3.9705 | 1.7936 | 0.11501 | 1.3897 | 0.62776 | 0.080507 | 3.8381 | 1.6822 | 0.11282 | 1.3433 | 0.58878 | 0.078974
22477 | 451676 | 514914 | 3.9843 | 1.7772 | 0.1162 | 1.3945 | 0.62201 | 0.08134 | 3.7493 | 1.6653 | 0.11393 | 1.3123 | 0.58287 | 0.079751
22478 | 451776 | 514914 | 3.9762 | 1.7517 | 0.11742 | 1.3917 | 0.61311 | 0.082194 | 3.7536 | 1.6404 | 0.11508 | 1.3137 | 0.57414 | 0.080556
22479 | 451876 | 514914 | 4.1699 | 1.7208 | 0.1185 | 1.4595 | 0.60227 | 0.08295 | 3.9067 | 1.6466 | 0.11607 | 1.3673 | 0.57632 | 0.081249
22480 | 451976 | 514914 | 4.2551 | 1.7307 | 0.1196 | 1.4893 | 0.60576 | 0.08372 | 4.0028 | 1.6545 | 0.1171 | 1.401 | 0.57909 | 0.08197
22481 | 452076 | 514914 | 4.2186 | 1.73 | 0.12057 | 1.4765 | 0.60548 | 0.084399 | 4.0215 | 1.6519 | 0.11798 | 1.4075 | 0.57816 | 0.082586
22482 | 452176 | 514914 | 4.2897 | 1.718 | 0.12151 | 1.5014 | 0.6013 | 0.085057 | 4.0021 | 1.6387 | 0.11885 | 1.4007 | 0.57353 | 0.083195
22483 | 452276 | 514914 | 4.2962 | 1.6952 | 0.12245 | 1.5037 | 0.59331 | 0.085715 | 4.0758 | 1.6154 | 0.11977 | 1.4265 | 0.5654 | 0.083839
22484 | 452376 | 514914 | 4.2482 | 1.7805 | 0.12321 | 1.4869 | 0.62318 | 0.086247 | 4.0031 | 1.6882 | 0.12048 | 1.4011 | 0.59086 | 0.084336
22485 | 452476 | 514914 | 4.2184 | 1.8608 | 0.12387 | 1.4764 | 0.65129 | 0.086709 | 4.1653 | 1.7637 | 0.12108 | 1.4579 | 0.61728 | 0.084756
22486 | 452576 | 514914 | 4.2613 | 1.9346 | 0.12444 | 1.4915 | 0.67712 | 0.087108 | 4.1331 | 1.8331 | 0.12159 | 1.4466 | 0.64157 | 0.085113
22487 | 452676 | 514914 | 4.165 | 2.0006 | 0.12496 | 1.4577 | 0.70022 | 0.087472 | 4.0447 | 1.8953 | 0.12207 | 1.4157 | 0.66335 | 0.085449
22488 | 452776 | 514914 | 4.226 | 2.0565 | 0.12536 | 1.4791 | 0.71977 | 0.087752 | 4.0775 | 1.9478 | 0.1224 | 1.4271 | 0.68174 | 0.08568
22489 | 452876 | 514914 | 4.2552 | 2.1011 | 0.1257 | 1.4893 | 0.7354 | 0.08799 | 4.0144 | 1.99 | 0.1227 | 1.405 | 0.69648 | 0.08589
22490 | 452976 | 514914 | 4.338 | 2.1324 | 0.12601 | 1.5183 | 0.74634 | 0.088207 | 4.0697 | 2.0197 | 0.12297 | 1.4244 | 0.70689 | 0.086079
22491 | 453076 | 514914 | 4.424 | 2.149 | 0.12624 | 1.5484 | 0.75214 | 0.088368 | 4.2423 | 2.0356 | 0.12319 | 1.4848 | 0.71245 | 0.086233
22492 | 453176 | 514914 | 4.4704 | 2.15 | 0.12642 | 1.5646 | 0.75249 | 0.088494 | 4.3647 | 2.0366 | 0.12331 | 1.5276 | 0.71283 | 0.086317
22493 | 453276 | 514914 | 4.5233 | 2.1345 | 0.12655 | 1.5831 | 0.74708 | 0.088585 | 4.4786 | 2.0221 | 0.12338 | 1.5675 | 0.70775 | 0.086366
22494 | 453376 | 514914 | 4.6339 | 2.101 | 0.12663 | 1.6219 | 0.73536 | 0.088641 | 4.5236 | 1.9908 | 0.12348 | 1.5833 | 0.69678 | 0.086436
22495 | 453476 | 514914 | 4.5934 | 2.0511 | 0.12667 | 1.6077 | 0.71787 | 0.088669 | 4.5161 | 1.9544 | 0.12348 | 1.5806 | 0.68404 | 0.086436
22496 | 453576 | 514914 | 4.6487 | 2.2194 | 0.12667 | 1.6271 | 0.77678 | 0.088669 | 4.6044 | 2.1162 | 0.12342 | 1.6115 | 0.74065 | 0.086394
22497 | 453676 | 514914 | 4.762 | 2.3917 | 0.12667 | 1.6667 | 0.83711 | 0.088669 | 4.7073 | 2.2787 | 0.12333 | 1.6476 | 0.79753 | 0.086331
22498 | 453776 | 514914 | 4.7525 | 2.5701 | 0.12659 | 1.6634 | 0.89955 | 0.088613 | 4.7465 | 2.4467 | 0.12322 | 1.6613 | 0.85636 | 0.086254
22499 | 453876 | 514914 | 4.7834 | 2.7424 | 0.1265 | 1.6742 | 0.95985 | 0.08855 | 4.5347 | 2.6087 | 0.12307 | 1.5872 | 0.91305 | 0.086149
22500 | 453976 | 514914 | 4.8811 | 2.9099 | 0.12632 | 1.7084 | 1.0185 | 0.088424 | 4.607 | 2.766 | 0.12288 | 1.6125 | 0.9681 | 0.086016
22501 | 454076 | 514914 | 5.0135 | 3.0676 | 0.12604 | 1.7547 | 1.0737 | 0.088228 | 4.8823 | 2.914 | 0.12264 | 1.7088 | 1.0199 | 0.085848
22502 | 454176 | 514914 | 5.1429 | 3.2031 | 0.12582 | 1.8 | 1.1211 | 0.088074 | 4.9934 | 3.0406 | 0.12238 | 1.7477 | 1.0642 | 0.085666
22503 | 454276 | 514914 | 5.2262 | 3.3176 | 0.12554 | 1.8292 | 1.1611 | 0.087878 | 5.0514 | 3.147 | 0.12208 | 1.768 | 1.1014 | 0.085456
22504 | 454376 | 514914 | 5.2157 | 3.4036 | 0.12528 | 1.8255 | 1.1913 | 0.087696 | 4.8562 | 3.226 | 0.12175 | 1.6997 | 1.1291 | 0.085225
22505 | 454476 | 514914 | 5.1489 | 3.4577 | 0.12499 | 1.8021 | 1.2102 | 0.087493 | 4.9228 | 3.2747 | 0.12139 | 1.723 | 1.1461 | 0.084973
22506 | 454576 | 514914 | 5.3134 | 3.4768 | 0.12451 | 1.8597 | 1.2169 | 0.087157 | 4.9428 | 3.2901 | 0.12093 | 1.73 | 1.1515 | 0.084651
22507 | 454676 | 514914 | 5.3052 | 3.4565 | 0.12394 | 1.8568 | 1.2098 | 0.086758 | 4.9754 | 3.2681 | 0.12039 | 1.7414 | 1.1438 | 0.084273
22508 | 454776 | 514914 | 5.0664 | 3.3953 | 0.12334 | 1.7733 | 1.1884 | 0.086338 | 4.712 | 3.2072 | 0.1198 | 1.6492 | 1.1225 | 0.08386
22509 | 454876 | 514914 | 4.8519 | 3.2931 | 0.12274 | 1.6982 | 1.1526 | 0.085918 | 4.7178 | 3.1071 | 0.11917 | 1.6512 | 1.0875 | 0.083419
22510 | 454976 | 514914 | 4.7996 | 3.1521 | 0.12208 | 1.6799 | 1.1032 | 0.085456 | 4.4149 | 2.9705 | 0.11847 | 1.5452 | 1.0397 | 0.082929
22511 | 455076 | 514914 | 4.6602 | 2.9764 | 0.1213 | 1.6311 | 1.0417 | 0.08491 | 4.1694 | 2.8012 | 0.11768 | 1.4593 | 0.98042 | 0.082376
22512 | 455176 | 514914 | 4.4712 | 2.7706 | 0.12046 | 1.5649 | 0.96971 | 0.084322 | 4.0557 | 2.6037 | 0.11681 | 1.4195 | 0.91129 | 0.081767
22513 | 455276 | 514914 | 4.616 | 2.536 | 0.11984 | 1.6156 | 0.88761 | 0.083888 | 4.2407 | 2.3795 | 0.11601 | 1.4843 | 0.83281 | 0.081207
22514 | 455376 | 514914 | 4.4967 | 2.2977 | 0.11842 | 1.5739 | 0.80421 | 0.082894 | 4.1989 | 2.1522 | 0.11478 | 1.4696 | 0.75326 | 0.080346
22515 | 455476 | 514914 | 4.3315 | 2.0551 | 0.11784 | 1.516 | 0.7193 | 0.082488 | 4.1658 | 1.9214 | 0.11391 | 1.458 | 0.67249 | 0.079737
22516 | 455576 | 514914 | 4.2809 | 1.9953 | 0.118 | 1.4983 | 0.69834 | 0.0826 | 4.1793 | 1.8886 | 0.11398 | 1.4628 | 0.66101 | 0.079786
22517 | 455676 | 514914 | 4.6927 | 2.1949 | 0.11813 | 1.6424 | 0.7682 | 0.082691 | 4.2509 | 2.0753 | 0.11398 | 1.4878 | 0.72634 | 0.079786
22518 | 455776 | 514914 | 4.8121 | 2.3823 | 0.11786 | 1.6843 | 0.83381 | 0.082502 | 4.6437 | 2.2504 | 0.11373 | 1.6253 | 0.78762 | 0.079611
22519 | 455876 | 514914 | 5.016 | 2.5467 | 0.11731 | 1.7556 | 0.89135 | 0.082117 | 4.7163 | 2.4038 | 0.11325 | 1.6507 | 0.84133 | 0.079275
22520 | 455976 | 514914 | 4.975 | 2.6791 | 0.11652 | 1.7412 | 0.93767 | 0.081564 | 4.6943 | 2.5271 | 0.11257 | 1.643 | 0.8845 | 0.078799
22521 | 456076 | 514914 | 5.0799 | 2.7722 | 0.11557 | 1.778 | 0.97027 | 0.080899 | 4.7271 | 2.6136 | 0.11169 | 1.6545 | 0.91477 | 0.078183
22522 | 456176 | 514914 | 5.1587 | 2.8646 | 0.11432 | 1.8056 | 1.0026 | 0.080024 | 4.7005 | 2.6915 | 0.11056 | 1.6452 | 0.94201 | 0.077392
22523 | 456276 | 514914 | 5.3475 | 2.9469 | 0.11289 | 1.8716 | 1.0314 | 0.079023 | 4.9742 | 2.7693 | 0.10924 | 1.741 | 0.96925 | 0.076468
22524 | 456376 | 514914 | 5.2745 | 2.9837 | 0.11146 | 1.8461 | 1.0443 | 0.078022 | 4.832 | 2.8044 | 0.1078 | 1.6912 | 0.98154 | 0.07546
22525 | 456476 | 514914 | 4.8927 | 2.976 | 0.10953 | 1.7124 | 1.0416 | 0.076671 | 4.4943 | 2.7973 | 0.10605 | 1.573 | 0.97904 | 0.074235
22526 | 456576 | 514914 | 4.7496 | 2.9227 | 0.1078 | 1.6624 | 1.0229 | 0.07546 | 4.4367 | 2.7475 | 0.10431 | 1.5528 | 0.96164 | 0.073017
22527 | 456676 | 514914 | 4.5364 | 2.8295 | 0.10588 | 1.5877 | 0.99031 | 0.074116 | 4.2905 | 2.6603 | 0.10244 | 1.5017 | 0.9311 | 0.071708
22528 | 456776 | 514914 | 4.2553 | 2.7001 | 0.10399 | 1.4893 | 0.94504 | 0.072793 | 4.0274 | 2.5394 | 0.10056 | 1.4096 | 0.88878 | 0.070392
22529 | 456876 | 514914 | 3.9708 | 2.5428 | 0.10206 | 1.3898 | 0.88997 | 0.071442 | 3.7557 | 2.3923 | 0.09867 | 1.3145 | 0.83729 | 0.069069
22530 | 456976 | 514914 | 3.6899 | 2.3675 | 0.10003 | 1.2915 | 0.82862 | 0.070021 | 3.5794 | 2.2283 | 0.0968 | 1.2528 | 0.77992 | 0.06776
22531 | 457076 | 514914 | 3.5143 | 2.1772 | 0.09823 | 1.23 | 0.76203 | 0.068761 | 3.4068 | 2.0507 | 0.09507 | 1.1924 | 0.71775 | 0.066549
22532 | 457176 | 514914 | 3.6711 | 1.9797 | 0.09663 | 1.2849 | 0.6929 | 0.067641 | 3.5929 | 1.8665 | 0.09352 | 1.2575 | 0.65329 | 0.065464
22533 | 457276 | 514914 | 3.8442 | 1.7814 | 0.09526 | 1.3455 | 0.6235 | 0.066682 | 3.3708 | 1.6818 | 0.09215 | 1.1798 | 0.58864 | 0.064505
22534 | 457376 | 514914 | 3.5744 | 1.5907 | 0.09404 | 1.251 | 0.55673 | 0.065828 | 3.2997 | 1.5041 | 0.09096 | 1.1549 | 0.52644 | 0.063672
22535 | 457476 | 514914 | 3.4627 | 1.4062 | 0.09317 | 1.212 | 0.49218 | 0.065219 | 3.2894 | 1.3325 | 0.09004 | 1.1513 | 0.46636 | 0.063028
22536 | 457576 | 514914 | 3.7363 | 1.3122 | 0.09246 | 1.3077 | 0.45926 | 0.064722 | 3.4487 | 1.1995 | 0.0893 | 1.207 | 0.41982 | 0.06251
22537 | 457676 | 514914 | 3.7639 | 1.2092 | 0.09211 | 1.3174 | 0.42323 | 0.064477 | 3.6145 | 1.1869 | 0.08882 | 1.2651 | 0.41543 | 0.062174
22538 | 457776 | 514914 | 3.8935 | 1.1922 | 0.09198 | 1.3627 | 0.41725 | 0.064386 | 3.7595 | 1.1974 | 0.08855 | 1.3158 | 0.4191 | 0.061985
22539 | 457876 | 514914 | 4.0209 | 1.1988 | 0.09215 | 1.4073 | 0.41958 | 0.064505 | 3.9996 | 1.2041 | 0.0885 | 1.3998 | 0.42143 | 0.06195
22540 | 457976 | 514914 | 4.1809 | 1.2017 | 0.09257 | 1.4633 | 0.42058 | 0.064799 | 3.9268 | 1.2069 | 0.08866 | 1.3744 | 0.42241 | 0.062062
22541 | 458076 | 514914 | 4.372 | 1.2095 | 0.0929 | 1.5302 | 0.42331 | 0.06503 | 4.0179 | 1.2064 | 0.08882 | 1.4063 | 0.42224 | 0.062174
22542 | 458176 | 514914 | 4.5189 | 1.358 | 0.09379 | 1.5816 | 0.4753 | 0.065653 | 4.163 | 1.2822 | 0.08932 | 1.457 | 0.44877 | 0.062524
22543 | 458276 | 514914 | 4.6102 | 1.5141 | 0.09365 | 1.6136 | 0.52995 | 0.065555 | 4.3317 | 1.4286 | 0.08929 | 1.5161 | 0.5 | 0.062503
22544 | 458376 | 514914 | 4.7419 | 1.6673 | 0.09358 | 1.6597 | 0.58357 | 0.065506 | 4.5401 | 1.572 | 0.0893 | 1.589 | 0.55019 | 0.06251
22545 | 458476 | 514914 | 4.7004 | 1.8129 | 0.09375 | 1.6451 | 0.63452 | 0.065625 | 4.5648 | 1.7082 | 0.08943 | 1.5977 | 0.59786 | 0.062601
22546 | 458576 | 514914 | 4.7488 | 1.9406 | 0.09663 | 1.6621 | 0.67921 | 0.067641 | 4.6936 | 1.8288 | 0.09109 | 1.6428 | 0.64007 | 0.063763
22547 | 458676 | 514914 | 5.1861 | 2.0507 | 0.11619 | 1.8151 | 0.71773 | 0.081333 | 4.7777 | 1.9381 | 0.10314 | 1.6722 | 0.67835 | 0.072198
22548 | 458776 | 514914 | 6.4001 | 2.1603 | 0.13628 | 2.24 | 0.75609 | 0.095396 | 5.1405 | 2.0459 | 0.11715 | 1.7992 | 0.71608 | 0.082005
22549 | 458876 | 514914 | 5.4224 | 2.2593 | 0.12528 | 1.8979 | 0.79074 | 0.087696 | 4.9118 | 2.1358 | 0.10953 | 1.7191 | 0.74754 | 0.076671
22550 | 458976 | 514914 | 5.4854 | 2.3344 | 0.12011 | 1.9199 | 0.81702 | 0.084077 | 4.5598 | 2.204 | 0.10591 | 1.5959 | 0.7714 | 0.074137
22551 | 459076 | 514914 | 4.6816 | 2.3817 | 0.10012 | 1.6386 | 0.83358 | 0.070084 | 4.4769 | 2.2396 | 0.09288 | 1.5669 | 0.78387 | 0.065016
22552 | 459176 | 514914 | 4.7715 | 2.4054 | 0.09475 | 1.67 | 0.84188 | 0.066325 | 4.6396 | 2.2579 | 0.0894 | 1.6239 | 0.79025 | 0.06258
22553 | 459276 | 514914 | 4.6723 | 2.4076 | 0.09499 | 1.6353 | 0.84265 | 0.066493 | 4.531 | 2.2586 | 0.08935 | 1.5858 | 0.79053 | 0.062545
22554 | 459376 | 514914 | 4.7629 | 2.389 | 0.09505 | 1.667 | 0.83614 | 0.066535 | 4.5278 | 2.2397 | 0.08918 | 1.5847 | 0.7839 | 0.062426
22555 | 459476 | 514914 | 4.7391 | 2.3512 | 0.09385 | 1.6587 | 0.82291 | 0.065695 | 4.5915 | 2.2021 | 0.08827 | 1.607 | 0.77073 | 0.061789
22556 | 459576 | 514914 | 4.7138 | 2.2973 | 0.09395 | 1.6498 | 0.80404 | 0.065765 | 4.4267 | 2.1495 | 0.08851 | 1.5493 | 0.75233 | 0.061957
22557 | 459676 | 514914 | 4.781 | 2.2297 | 0.09453 | 1.6734 | 0.78038 | 0.066171 | 4.4816 | 2.0842 | 0.08889 | 1.5685 | 0.72947 | 0.062223
22558 | 459776 | 514914 | 4.7324 | 2.1517 | 0.09447 | 1.6564 | 0.75308 | 0.066129 | 4.455 | 2.0088 | 0.0889 | 1.5592 | 0.70308 | 0.06223
22559 | 459876 | 514914 | 4.7315 | 2.0648 | 0.09535 | 1.656 | 0.72268 | 0.066745 | 4.3852 | 1.9256 | 0.08939 | 1.5348 | 0.67396 | 0.062573
22560 | 459976 | 514914 | 4.7556 | 2.0138 | 0.09517 | 1.6644 | 0.70482 | 0.066619 | 4.4902 | 1.8801 | 0.08926 | 1.5716 | 0.65803 | 0.062482
22561 | 460076 | 514914 | 4.6917 | 1.9743 | 0.09495 | 1.6421 | 0.69102 | 0.066465 | 4.417 | 1.844 | 0.08907 | 1.5459 | 0.64539 | 0.062349
22562 | 460176 | 514914 | 4.6654 | 1.9225 | 0.09431 | 1.6329 | 0.67289 | 0.066017 | 4.3971 | 1.8482 | 0.0886 | 1.539 | 0.64688 | 0.06202
22563 | 460276 | 514914 | 4.616 | 1.953 | 0.09376 | 1.6156 | 0.68354 | 0.065632 | 4.4143 | 1.88 | 0.08815 | 1.545 | 0.65799 | 0.061705
22564 | 460376 | 514914 | 4.5585 | 1.9719 | 0.09334 | 1.5955 | 0.69016 | 0.065338 | 4.3328 | 1.899 | 0.08774 | 1.5165 | 0.66466 | 0.061418
22565 | 460476 | 514914 | 4.509 | 1.9784 | 0.09232 | 1.5782 | 0.69244 | 0.064624 | 4.2787 | 1.9061 | 0.08694 | 1.4975 | 0.66715 | 0.060858
22566 | 460576 | 514914 | 4.4521 | 1.9728 | 0.09155 | 1.5582 | 0.69049 | 0.064085 | 4.174 | 1.9014 | 0.08625 | 1.4609 | 0.6655 | 0.060375
22567 | 460676 | 514914 | 4.2994 | 1.9559 | 0.09054 | 1.5048 | 0.68455 | 0.063378 | 4.0921 | 1.8856 | 0.08538 | 1.4322 | 0.65997 | 0.059766
22568 | 460776 | 514914 | 4.2607 | 1.9282 | 0.08938 | 1.4912 | 0.67488 | 0.062566 | 3.9936 | 1.8596 | 0.0844 | 1.3977 | 0.65085 | 0.05908
22569 | 460876 | 514914 | 4.269 | 1.8914 | 0.08844 | 1.4941 | 0.662 | 0.061908 | 3.9774 | 1.8244 | 0.08353 | 1.3921 | 0.63855 | 0.058471
22570 | 460976 | 514914 | 4.1808 | 1.8462 | 0.08747 | 1.4633 | 0.64618 | 0.061229 | 3.958 | 1.7811 | 0.08262 | 1.3853 | 0.62337 | 0.057834
22571 | 461076 | 514914 | 4.0217 | 1.7939 | 0.08663 | 1.4076 | 0.62786 | 0.060641 | 3.9035 | 1.7307 | 0.08176 | 1.3662 | 0.60574 | 0.057232
22572 | 461176 | 514914 | 4.0746 | 1.7352 | 0.08578 | 1.4261 | 0.60733 | 0.060046 | 3.8157 | 1.6741 | 0.08089 | 1.3355 | 0.58594 | 0.056623
22573 | 461276 | 514914 | 4.0845 | 1.6708 | 0.08436 | 1.4296 | 0.58479 | 0.059052 | 3.8446 | 1.6121 | 0.07966 | 1.3456 | 0.56423 | 0.055762
22574 | 461376 | 514914 | 4.0943 | 1.6028 | 0.08383 | 1.433 | 0.56097 | 0.058681 | 3.887 | 1.5463 | 0.079 | 1.3604 | 0.54121 | 0.0553
22575 | 461476 | 514914 | 4.1207 | 1.5315 | 0.08334 | 1.4422 | 0.53603 | 0.058338 | 3.9187 | 1.4774 | 0.07846 | 1.3715 | 0.5171 | 0.054922
22576 | 461576 | 514914 | 4.0415 | 1.458 | 0.08287 | 1.4145 | 0.51031 | 0.058009 | 3.8472 | 1.4063 | 0.0779 | 1.3465 | 0.4922 | 0.05453
22577 | 461676 | 514914 | 3.9458 | 1.3831 | 0.08242 | 1.381 | 0.4841 | 0.057694 | 3.7454 | 1.3337 | 0.07734 | 1.3109 | 0.46681 | 0.054138
22578 | 461776 | 514914 | 3.9591 | 1.3079 | 0.08175 | 1.3857 | 0.45778 | 0.057225 | 3.6668 | 1.2609 | 0.07662 | 1.2834 | 0.4413 | 0.053634
22579 | 461876 | 514914 | 3.9803 | 1.2468 | 0.08098 | 1.3931 | 0.43639 | 0.056686 | 3.6899 | 1.1885 | 0.07581 | 1.2915 | 0.41597 | 0.053067
22580 | 461976 | 514914 | 3.9757 | 1.2161 | 0.08102 | 1.3915 | 0.42562 | 0.056714 | 3.6928 | 1.152 | 0.07549 | 1.2925 | 0.40321 | 0.052843
22581 | 462076 | 514914 | 3.8765 | 1.1839 | 0.08443 | 1.3568 | 0.41436 | 0.059101 | 3.6839 | 1.1218 | 0.07672 | 1.2894 | 0.39264 | 0.053704
22582 | 462176 | 514914 | 4.1879 | 1.1611 | 0.09056 | 1.4658 | 0.40638 | 0.063392 | 3.6353 | 1.0935 | 0.07989 | 1.2723 | 0.38271 | 0.055923
22583 | 462276 | 514914 | 5.6529 | 1.3735 | 0.10232 | 1.9785 | 0.48071 | 0.071624 | 4.2671 | 1.0752 | 0.08658 | 1.4935 | 0.37631 | 0.060606
22584 | 462376 | 514914 | 6.4777 | 1.9373 | 0.11382 | 2.2672 | 0.67805 | 0.079674 | 5.0338 | 1.1616 | 0.09379 | 1.7618 | 0.40655 | 0.065653
22585 | 462476 | 514914 | 6.4516 | 1.901 | 0.11155 | 2.2581 | 0.66535 | 0.078085 | 5.0813 | 1.1726 | 0.09194 | 1.7785 | 0.41042 | 0.064358
22586 | 462576 | 514914 | 5.1074 | 1.3175 | 0.09729 | 1.7876 | 0.46114 | 0.068103 | 3.509 | 1.1037 | 0.08235 | 1.2282 | 0.38629 | 0.057645
22587 | 462676 | 514914 | 4.9602 | 1.2626 | 0.0939 | 1.7361 | 0.44191 | 0.06573 | 3.4622 | 1.0969 | 0.08005 | 1.2118 | 0.3839 | 0.056035
22588 | 462776 | 514914 | 5.4534 | 1.4615 | 0.10063 | 1.9087 | 0.51154 | 0.070441 | 4.69 | 1.1557 | 0.08382 | 1.6415 | 0.40448 | 0.058674
22589 | 462876 | 514914 | 6.0725 | 1.7563 | 0.10645 | 2.1254 | 0.6147 | 0.074515 | 4.7541 | 1.204 | 0.08775 | 1.6639 | 0.4214 | 0.061425
22590 | 462976 | 514914 | 7.8042 | 2.0793 | 0.1137 | 2.7315 | 0.72777 | 0.07959 | 5.4849 | 1.2559 | 0.09288 | 1.9197 | 0.43957 | 0.065016
22591 | 463076 | 514914 | 8.6918 | 2.0684 | 0.11487 | 3.0421 | 0.72394 | 0.080409 | 6.1027 | 1.2665 | 0.09367 | 2.1359 | 0.44327 | 0.065569
22592 | 463176 | 514914 | 10.9126 | 2.5996 | 0.1295 | 3.8194 | 0.90987 | 0.09065 | 7.5753 | 1.6585 | 0.1049 | 2.6514 | 0.58049 | 0.07343
22593 | 463276 | 514914 | 9.1079 | 2.5475 | 0.13148 | 3.1878 | 0.89164 | 0.092036 | 7.3999 | 1.8046 | 0.1065 | 2.59 | 0.63162 | 0.07455
22594 | 463376 | 514914 | 13.7864 | 3.6723 | 0.16132 | 4.8252 | 1.2853 | 0.11292 | 11.2417 | 2.7377 | 0.13267 | 3.9346 | 0.95818 | 0.092869
22595 | 463476 | 514914 | 16.9798 | 5.5811 | 0.19163 | 5.9429 | 1.9534 | 0.13414 | 13.7388 | 3.9675 | 0.16445 | 4.8086 | 1.3886 | 0.11511
22596 | 463576 | 514914 | 13.8283 | 6.5101 | 0.20116 | 4.8399 | 2.2785 | 0.14081 | 12.5673 | 4.8977 | 0.17786 | 4.3986 | 1.7142 | 0.1245
22597 | 463676 | 514914 | 15.2244 | 6.0595 | 0.19347 | 5.3286 | 2.1208 | 0.13543 | 15.3676 | 4.4756 | 0.16959 | 5.3787 | 1.5665 | 0.11871
22598 | 463776 | 514914 | 14.8296 | 4.8107 | 0.17482 | 5.1904 | 1.6837 | 0.12237 | 12.7192 | 3.5763 | 0.14898 | 4.4517 | 1.2517 | 0.10429
22599 | 463876 | 514914 | 14.7541 | 3.8173 | 0.1578 | 5.1639 | 1.336 | 0.11046 | 11.0024 | 3.0982 | 0.13216 | 3.8508 | 1.0844 | 0.092512
22600 | 463976 | 514914 | 13.6025 | 3.4469 | 0.14515 | 4.7609 | 1.2064 | 0.10161 | 8.9161 | 2.6881 | 0.12063 | 3.1206 | 0.94083 | 0.084441
22601 | 448976 | 515014 | 3.0936 | 1.4135 | 0.08385 | 1.0827 | 0.49471 | 0.058695 | 2.9591 | 1.3117 | 0.08223 | 1.0357 | 0.45911 | 0.057561
22602 | 449076 | 515014 | 3.065 | 1.4051 | 0.08469 | 1.0727 | 0.49179 | 0.059283 | 3.0161 | 1.3029 | 0.08333 | 1.0556 | 0.456 | 0.058331
22603 | 449176 | 515014 | 3.0336 | 1.3955 | 0.08557 | 1.0618 | 0.48841 | 0.059899 | 3.0169 | 1.2928 | 0.08448 | 1.0559 | 0.45249 | 0.059136
22604 | 449276 | 515014 | 3.0742 | 1.3728 | 0.08623 | 1.076 | 0.48048 | 0.060361 | 3.0031 | 1.2913 | 0.0854 | 1.0511 | 0.45196 | 0.05978
22605 | 449376 | 515014 | 3.1108 | 1.3488 | 0.08721 | 1.0888 | 0.47209 | 0.061047 | 3.015 | 1.3063 | 0.08636 | 1.0552 | 0.4572 | 0.060452
22606 | 449476 | 515014 | 3.1595 | 1.3271 | 0.08828 | 1.1058 | 0.46447 | 0.061796 | 3.0264 | 1.321 | 0.08743 | 1.0592 | 0.46235 | 0.061201
22607 | 449576 | 515014 | 3.0592 | 1.3402 | 0.08929 | 1.0707 | 0.46906 | 0.062503 | 2.9855 | 1.3342 | 0.08843 | 1.0449 | 0.46697 | 0.061901
22608 | 449676 | 515014 | 2.9887 | 1.3526 | 0.09037 | 1.0461 | 0.47343 | 0.063259 | 3.0025 | 1.3468 | 0.08949 | 1.0509 | 0.47137 | 0.062643
22609 | 449776 | 515014 | 3.1181 | 1.3637 | 0.09141 | 1.0913 | 0.47728 | 0.063987 | 3.1338 | 1.3579 | 0.09052 | 1.0968 | 0.47526 | 0.063364
22610 | 449876 | 515014 | 3.2519 | 1.3736 | 0.0925 | 1.1382 | 0.48076 | 0.06475 | 3.1506 | 1.368 | 0.09158 | 1.1027 | 0.47879 | 0.064106
22611 | 449976 | 515014 | 3.2745 | 1.3825 | 0.09361 | 1.1461 | 0.48388 | 0.065527 | 3.1098 | 1.377 | 0.09268 | 1.0884 | 0.48196 | 0.064876
22612 | 450076 | 515014 | 3.2958 | 1.3902 | 0.09475 | 1.1535 | 0.48656 | 0.066325 | 3.1208 | 1.3848 | 0.09379 | 1.0923 | 0.48468 | 0.065653
22613 | 450176 | 515014 | 3.259 | 1.397 | 0.09596 | 1.1407 | 0.48897 | 0.067172 | 3.0836 | 1.3918 | 0.09499 | 1.0793 | 0.48713 | 0.066493
22614 | 450276 | 515014 | 3.2385 | 1.401 | 0.09704 | 1.1335 | 0.49036 | 0.067928 | 3.0435 | 1.3959 | 0.09603 | 1.0652 | 0.48857 | 0.067221
22615 | 450376 | 515014 | 3.2672 | 1.4041 | 0.09819 | 1.1435 | 0.49145 | 0.068733 | 3.1222 | 1.3991 | 0.09716 | 1.0928 | 0.4897 | 0.068012
22616 | 450476 | 515014 | 3.3648 | 1.4058 | 0.09936 | 1.1777 | 0.49202 | 0.069552 | 3.256 | 1.4009 | 0.09832 | 1.1396 | 0.49032 | 0.068824
22617 | 450576 | 515014 | 3.4619 | 1.456 | 0.10045 | 1.2117 | 0.50959 | 0.070315 | 3.2989 | 1.4001 | 0.09939 | 1.1546 | 0.49002 | 0.069573
22618 | 450676 | 515014 | 3.5366 | 1.5165 | 0.10189 | 1.2378 | 0.53079 | 0.071323 | 3.4445 | 1.4299 | 0.1004 | 1.2056 | 0.50046 | 0.07028
22619 | 450776 | 515014 | 3.6161 | 1.5754 | 0.10345 | 1.2656 | 0.5514 | 0.072415 | 3.5196 | 1.4846 | 0.10184 | 1.2318 | 0.5196 | 0.071288
22620 | 450876 | 515014 | 3.6246 | 1.6305 | 0.10502 | 1.2686 | 0.57068 | 0.073514 | 3.5488 | 1.5356 | 0.10335 | 1.2421 | 0.53745 | 0.072345
22621 | 450976 | 515014 | 3.6458 | 1.6805 | 0.10656 | 1.276 | 0.58817 | 0.074592 | 3.5516 | 1.5816 | 0.10483 | 1.2431 | 0.55357 | 0.073381
22622 | 451076 | 515014 | 3.6573 | 1.7263 | 0.10828 | 1.2801 | 0.60421 | 0.075796 | 3.5227 | 1.6244 | 0.1065 | 1.2329 | 0.56855 | 0.07455
22623 | 451176 | 515014 | 3.7705 | 1.7647 | 0.10993 | 1.3197 | 0.61764 | 0.076951 | 3.6244 | 1.66 | 0.1081 | 1.2685 | 0.58099 | 0.07567
22624 | 451276 | 515014 | 3.9437 | 1.793 | 0.11125 | 1.3803 | 0.62753 | 0.077875 | 3.7708 | 1.6846 | 0.10934 | 1.3198 | 0.58961 | 0.076538
22625 | 451376 | 515014 | 3.9899 | 1.814 | 0.11267 | 1.3965 | 0.63489 | 0.078869 | 3.8179 | 1.7029 | 0.11068 | 1.3363 | 0.59603 | 0.077476
22626 | 451476 | 515014 | 4.0749 | 1.826 | 0.11407 | 1.4262 | 0.6391 | 0.079849 | 3.9292 | 1.7128 | 0.112 | 1.3752 | 0.59947 | 0.0784
22627 | 451576 | 515014 | 4.1114 | 1.8289 | 0.11551 | 1.439 | 0.64012 | 0.080857 | 3.8718 | 1.7145 | 0.11337 | 1.3551 | 0.60007 | 0.079359
22628 | 451676 | 515014 | 4.0329 | 1.8213 | 0.11682 | 1.4115 | 0.63745 | 0.081774 | 3.8741 | 1.7058 | 0.1146 | 1.3559 | 0.59704 | 0.08022
22629 | 451776 | 515014 | 4.0437 | 1.8035 | 0.1181 | 1.4153 | 0.63121 | 0.08267 | 3.7916 | 1.6878 | 0.11579 | 1.327 | 0.59072 | 0.081053
22630 | 451876 | 515014 | 4.0783 | 1.7746 | 0.11927 | 1.4274 | 0.62111 | 0.083489 | 3.8665 | 1.6669 | 0.11687 | 1.3533 | 0.58342 | 0.081809
22631 | 451976 | 515014 | 4.2772 | 1.761 | 0.12042 | 1.497 | 0.61635 | 0.084294 | 4.0015 | 1.6828 | 0.11793 | 1.4005 | 0.58898 | 0.082551
22632 | 452076 | 515014 | 4.2521 | 1.7692 | 0.12153 | 1.4882 | 0.61921 | 0.085071 | 4.0444 | 1.6888 | 0.11896 | 1.4155 | 0.59109 | 0.083272
22633 | 452176 | 515014 | 4.3072 | 1.7662 | 0.1226 | 1.5075 | 0.61816 | 0.08582 | 4.0853 | 1.6844 | 0.11998 | 1.4299 | 0.58952 | 0.083986
22634 | 452276 | 515014 | 4.3448 | 1.7511 | 0.12355 | 1.5207 | 0.6129 | 0.086485 | 4.0556 | 1.6681 | 0.12086 | 1.4194 | 0.58383 | 0.084602
22635 | 452376 | 515014 | 4.3403 | 1.751 | 0.12449 | 1.5191 | 0.61285 | 0.087143 | 4.1296 | 1.6593 | 0.12175 | 1.4454 | 0.58074 | 0.085225
22636 | 452476 | 515014 | 4.2817 | 1.839 | 0.12529 | 1.4986 | 0.64366 | 0.087703 | 4.0993 | 1.7419 | 0.12251 | 1.4348 | 0.60968 | 0.085757
22637 | 452576 | 515014 | 4.2708 | 1.9204 | 0.12594 | 1.4948 | 0.67215 | 0.088158 | 4.2676 | 1.8184 | 0.12311 | 1.4937 | 0.63646 | 0.086177
22638 | 452676 | 515014 | 4.3327 | 1.9942 | 0.12648 | 1.5164 | 0.69797 | 0.088536 | 4.2096 | 1.8878 | 0.12358 | 1.4734 | 0.66074 | 0.086506
22639 | 452776 | 515014 | 4.2327 | 2.0593 | 0.12694 | 1.4814 | 0.72077 | 0.088858 | 4.1075 | 1.9491 | 0.12399 | 1.4376 | 0.68219 | 0.086793
22640 | 452876 | 515014 | 4.319 | 2.1139 | 0.12732 | 1.5116 | 0.73986 | 0.089124 | 4.1262 | 2.0003 | 0.12428 | 1.4442 | 0.7001 | 0.086996
22641 | 452976 | 515014 | 4.3064 | 2.156 | 0.12767 | 1.5073 | 0.7546 | 0.089369 | 4.1612 | 2.04 | 0.12458 | 1.4564 | 0.71401 | 0.087206
22642 | 453076 | 515014 | 4.4135 | 2.1834 | 0.12796 | 1.5447 | 0.76418 | 0.089572 | 4.1589 | 2.0661 | 0.12485 | 1.4556 | 0.72313 | 0.087395
22643 | 453176 | 515014 | 4.4816 | 2.1953 | 0.12817 | 1.5686 | 0.76836 | 0.089719 | 4.4154 | 2.0774 | 0.12501 | 1.5454 | 0.7271 | 0.087507
22644 | 453276 | 515014 | 4.552 | 2.1896 | 0.12833 | 1.5932 | 0.76635 | 0.089831 | 4.3962 | 2.0723 | 0.12515 | 1.5387 | 0.72529 | 0.087605
22645 | 453376 | 515014 | 4.6049 | 2.1658 | 0.12847 | 1.6117 | 0.75803 | 0.089929 | 4.6017 | 2.0502 | 0.12533 | 1.6106 | 0.71758 | 0.087731
22646 | 453476 | 515014 | 4.6626 | 2.1246 | 0.1285 | 1.6319 | 0.74361 | 0.08995 | 4.5557 | 2.0112 | 0.12529 | 1.5945 | 0.70393 | 0.087703
22647 | 453576 | 515014 | 4.6663 | 2.1742 | 0.12853 | 1.6332 | 0.76096 | 0.089971 | 4.5499 | 2.0715 | 0.12523 | 1.5925 | 0.72504 | 0.087661
22648 | 453676 | 515014 | 4.7633 | 2.3507 | 0.12858 | 1.6672 | 0.82274 | 0.090006 | 4.7084 | 2.2378 | 0.12516 | 1.6479 | 0.78324 | 0.087612
22649 | 453776 | 515014 | 4.834 | 2.5388 | 0.12848 | 1.6919 | 0.88859 | 0.089936 | 4.7954 | 2.4149 | 0.12506 | 1.6784 | 0.8452 | 0.087542
22650 | 453876 | 515014 | 4.7752 | 2.7245 | 0.12834 | 1.6713 | 0.95356 | 0.089838 | 4.647 | 2.5894 | 0.12491 | 1.6264 | 0.90628 | 0.087437
22651 | 453976 | 515014 | 4.8553 | 2.9022 | 0.12817 | 1.6994 | 1.0158 | 0.089719 | 4.5453 | 2.7561 | 0.12473 | 1.5909 | 0.96463 | 0.087311
22652 | 454076 | 515014 | 5.069 | 3.0686 | 0.12797 | 1.7742 | 1.074 | 0.089579 | 4.8414 | 2.9119 | 0.1245 | 1.6945 | 1.0192 | 0.08715
22653 | 454176 | 515014 | 5.1961 | 3.2168 | 0.1278 | 1.8186 | 1.1259 | 0.08946 | 4.9666 | 3.0501 | 0.12426 | 1.7383 | 1.0675 | 0.086982
22654 | 454276 | 515014 | 5.3545 | 3.3457 | 0.12755 | 1.8741 | 1.171 | 0.089285 | 5.1136 | 3.1699 | 0.12397 | 1.7898 | 1.1095 | 0.086779
22655 | 454376 | 515014 | 5.3226 | 3.448 | 0.12725 | 1.8629 | 1.2068 | 0.089075 | 5.034 | 3.2643 | 0.12363 | 1.7619 | 1.1425 | 0.086541
22656 | 454476 | 515014 | 5.2631 | 3.5177 | 0.12693 | 1.8421 | 1.2312 | 0.088851 | 4.9247 | 3.3276 | 0.12326 | 1.7236 | 1.1647 | 0.086282
22657 | 454576 | 515014 | 5.3226 | 3.5506 | 0.12656 | 1.8629 | 1.2427 | 0.088592 | 5.031 | 3.3559 | 0.12284 | 1.7609 | 1.1746 | 0.085988
22658 | 454676 | 515014 | 5.3551 | 3.5436 | 0.12597 | 1.8743 | 1.2403 | 0.088179 | 5.1389 | 3.3463 | 0.12229 | 1.7986 | 1.1712 | 0.085603
22659 | 454776 | 515014 | 5.267 | 3.4941 | 0.12525 | 1.8435 | 1.2229 | 0.087675 | 4.8781 | 3.2964 | 0.12166 | 1.7073 | 1.1537 | 0.085162
22660 | 454876 | 515014 | 4.9599 | 3.4005 | 0.12462 | 1.736 | 1.1902 | 0.087234 | 4.84 | 3.2046 | 0.12101 | 1.694 | 1.1216 | 0.084707
22661 | 454976 | 515014 | 4.9333 | 3.2652 | 0.12393 | 1.7267 | 1.1428 | 0.086751 | 4.5697 | 3.0733 | 0.1203 | 1.5994 | 1.0757 | 0.08421
22662 | 455076 | 515014 | 4.6696 | 3.0922 | 0.12311 | 1.6344 | 1.0823 | 0.086177 | 4.2248 | 2.9067 | 0.11948 | 1.4787 | 1.0173 | 0.083636
22663 | 455176 | 515014 | 4.5739 | 2.8879 | 0.12213 | 1.6009 | 1.0108 | 0.085491 | 4.2026 | 2.7107 | 0.11855 | 1.4709 | 0.94874 | 0.082985
22664 | 455276 | 515014 | 4.5902 | 2.6565 | 0.12112 | 1.6066 | 0.92979 | 0.084784 | 4.2443 | 2.4895 | 0.11755 | 1.4855 | 0.87134 | 0.082285
22665 | 455376 | 515014 | 4.6292 | 2.4059 | 0.12004 | 1.6202 | 0.84206 | 0.084028 | 4.2146 | 2.2507 | 0.11647 | 1.4751 | 0.78775 | 0.081529
22666 | 455476 | 515014 | 4.4281 | 2.1461 | 0.11954 | 1.5498 | 0.75115 | 0.083678 | 4.1555 | 2.004 | 0.11553 | 1.4544 | 0.70139 | 0.080871
22667 | 455576 | 515014 | 4.3669 | 2.002 | 0.11952 | 1.5284 | 0.70069 | 0.083664 | 4.1952 | 1.8939 | 0.11552 | 1.4683 | 0.66285 | 0.080864
22668 | 455676 | 515014 | 4.687 | 2.2092 | 0.11964 | 1.6404 | 0.77323 | 0.083748 | 4.2516 | 2.0874 | 0.11552 | 1.4881 | 0.73058 | 0.080864
22669 | 455776 | 515014 | 4.8224 | 2.4046 | 0.11944 | 1.6878 | 0.8416 | 0.083608 | 4.6458 | 2.2696 | 0.11531 | 1.626 | 0.79436 | 0.080717
22670 | 455876 | 515014 | 5.0424 | 2.577 | 0.1188 | 1.7648 | 0.90195 | 0.08316 | 4.7442 | 2.4302 | 0.1148 | 1.6605 | 0.85057 | 0.08036
22671 | 455976 | 515014 | 5.0153 | 2.7162 | 0.118 | 1.7554 | 0.95066 | 0.0826 | 4.7766 | 2.5596 | 0.11411 | 1.6718 | 0.89587 | 0.079877
22672 | 456076 | 515014 | 5.1293 | 2.8151 | 0.1171 | 1.7953 | 0.9853 | 0.08197 | 4.7544 | 2.6514 | 0.11326 | 1.6641 | 0.92799 | 0.079282
22673 | 456176 | 515014 | 5.2049 | 2.9165 | 0.11587 | 1.8217 | 1.0208 | 0.081109 | 4.7628 | 2.7363 | 0.11213 | 1.667 | 0.95771 | 0.078491
22674 | 456276 | 515014 | 5.3606 | 3.0035 | 0.11451 | 1.8762 | 1.0512 | 0.080157 | 5.0149 | 2.8186 | 0.11083 | 1.7552 | 0.98653 | 0.077581
22675 | 456376 | 515014 | 5.3519 | 3.0434 | 0.11295 | 1.8732 | 1.0652 | 0.079065 | 4.8918 | 2.8566 | 0.10932 | 1.7121 | 0.9998 | 0.076524
22676 | 456476 | 515014 | 4.9576 | 3.0353 | 0.11119 | 1.7351 | 1.0624 | 0.077833 | 4.5381 | 2.8493 | 0.10762 | 1.5883 | 0.99726 | 0.075334
22677 | 456576 | 515014 | 4.8169 | 2.9808 | 0.1093 | 1.6859 | 1.0433 | 0.07651 | 4.4926 | 2.7985 | 0.10578 | 1.5724 | 0.97946 | 0.074046
22678 | 456676 | 515014 | 4.5403 | 2.883 | 0.10737 | 1.5891 | 1.009 | 0.075159 | 4.2999 | 2.7072 | 0.10387 | 1.505 | 0.94753 | 0.072709
22679 | 456776 | 515014 | 4.2603 | 2.7502 | 0.10525 | 1.4911 | 0.96256 | 0.073675 | 4.0267 | 2.5831 | 0.10188 | 1.4093 | 0.90408 | 0.071316
22680 | 456876 | 515014 | 3.9697 | 2.586 | 0.10327 | 1.3894 | 0.9051 | 0.072289 | 3.7867 | 2.4299 | 0.09993 | 1.3253 | 0.85048 | 0.069951
22681 | 456976 | 515014 | 3.682 | 2.4028 | 0.10125 | 1.2887 | 0.84098 | 0.070875 | 3.5828 | 2.259 | 0.09804 | 1.254 | 0.79065 | 0.068628
22682 | 457076 | 515014 | 3.56 | 2.2005 | 0.09957 | 1.246 | 0.77019 | 0.069699 | 3.3858 | 2.0708 | 0.09632 | 1.185 | 0.72478 | 0.067424
22683 | 457176 | 515014 | 3.7104 | 1.996 | 0.09791 | 1.2986 | 0.69861 | 0.068537 | 3.6917 | 1.8804 | 0.09472 | 1.2921 | 0.65815 | 0.066304
22684 | 457276 | 515014 | 3.818 | 1.7926 | 0.09647 | 1.3363 | 0.6274 | 0.067529 | 3.375 | 1.6912 | 0.09332 | 1.1812 | 0.59191 | 0.065324
22685 | 457376 | 515014 | 3.5385 | 1.5919 | 0.09541 | 1.2385 | 0.55715 | 0.066787 | 3.3084 | 1.5047 | 0.09219 | 1.1579 | 0.52665 | 0.064533
22686 | 457476 | 515014 | 3.5173 | 1.4087 | 0.09437 | 1.2311 | 0.49306 | 0.066059 | 3.3371 | 1.3328 | 0.0912 | 1.168 | 0.46647 | 0.06384
22687 | 457576 | 515014 | 3.9105 | 1.31 | 0.09371 | 1.3687 | 0.45849 | 0.065597 | 3.4629 | 1.1948 | 0.09048 | 1.212 | 0.41819 | 0.063336
22688 | 457676 | 515014 | 3.7228 | 1.2015 | 0.09339 | 1.303 | 0.42053 | 0.065373 | 3.6251 | 1.1929 | 0.09003 | 1.2688 | 0.41751 | 0.063021
22689 | 457776 | 515014 | 3.9372 | 1.1971 | 0.09328 | 1.378 | 0.41898 | 0.065296 | 3.8059 | 1.2027 | 0.08978 | 1.3321 | 0.42096 | 0.062846
22690 | 457876 | 515014 | 4.0174 | 1.2034 | 0.09325 | 1.4061 | 0.42119 | 0.065275 | 4.0254 | 1.209 | 0.08964 | 1.4089 | 0.42316 | 0.062748
22691 | 457976 | 515014 | 4.2329 | 1.206 | 0.09333 | 1.4815 | 0.42208 | 0.065331 | 3.9211 | 1.2115 | 0.08963 | 1.3724 | 0.42404 | 0.062741
22692 | 458076 | 515014 | 4.4067 | 1.2896 | 0.09361 | 1.5424 | 0.45136 | 0.065527 | 4.0316 | 1.2162 | 0.08977 | 1.411 | 0.42566 | 0.062839
22693 | 458176 | 515014 | 4.5536 | 1.4476 | 0.09392 | 1.5938 | 0.50667 | 0.065744 | 4.1864 | 1.3645 | 0.08995 | 1.4652 | 0.47758 | 0.062965
22694 | 458276 | 515014 | 4.6966 | 1.6043 | 0.09446 | 1.6438 | 0.5615 | 0.066122 | 4.402 | 1.5114 | 0.09028 | 1.5407 | 0.52899 | 0.063196
22695 | 458376 | 515014 | 4.704 | 1.7626 | 0.09414 | 1.6464 | 0.61691 | 0.065898 | 4.6111 | 1.6592 | 0.09014 | 1.6139 | 0.58071 | 0.063098
22696 | 458476 | 515014 | 4.7686 | 1.9111 | 0.09403 | 1.669 | 0.66888 | 0.065821 | 4.5785 | 1.7976 | 0.09009 | 1.6025 | 0.62918 | 0.063063
22697 | 458576 | 515014 | 4.6945 | 2.0377 | 0.09645 | 1.6431 | 0.71319 | 0.067515 | 4.7154 | 1.9169 | 0.09145 | 1.6504 | 0.67091 | 0.064015
22698 | 458676 | 515014 | 4.873 | 2.1504 | 0.10602 | 1.7055 | 0.75264 | 0.074214 | 4.5143 | 2.0261 | 0.0972 | 1.58 | 0.70913 | 0.06804
22699 | 458776 | 515014 | 5.1738 | 2.2557 | 0.11951 | 1.8108 | 0.78949 | 0.083657 | 4.8815 | 2.1288 | 0.10588 | 1.7085 | 0.74509 | 0.074116
22700 | 458876 | 515014 | 4.7338 | 2.3449 | 0.10708 | 1.6568 | 0.82073 | 0.074956 | 4.1361 | 2.2072 | 0.09782 | 1.4477 | 0.77251 | 0.068474
22701 | 458976 | 515014 | 4.7989 | 2.4081 | 0.10409 | 1.6796 | 0.84282 | 0.072863 | 4.4119 | 2.2638 | 0.09581 | 1.5442 | 0.79233 | 0.067067
22702 | 459076 | 515014 | 4.7382 | 2.4445 | 0.09754 | 1.6584 | 0.85558 | 0.068278 | 4.6201 | 2.2932 | 0.09158 | 1.617 | 0.80262 | 0.064106
22703 | 459176 | 515014 | 4.9146 | 2.4572 | 0.09519 | 1.7201 | 0.86001 | 0.066633 | 4.6567 | 2.3023 | 0.08996 | 1.6299 | 0.80582 | 0.062972
22704 | 459276 | 515014 | 4.8373 | 2.4481 | 0.09641 | 1.6931 | 0.85684 | 0.067487 | 4.5626 | 2.293 | 0.09049 | 1.5969 | 0.80254 | 0.063343
22705 | 459376 | 515014 | 4.7826 | 2.4173 | 0.09569 | 1.6739 | 0.84607 | 0.066983 | 4.6239 | 2.2621 | 0.08984 | 1.6183 | 0.79175 | 0.062888
22706 | 459476 | 515014 | 4.768 | 2.368 | 0.09521 | 1.6688 | 0.8288 | 0.066647 | 4.5795 | 2.2138 | 0.08959 | 1.6028 | 0.77481 | 0.062713
22707 | 459576 | 515014 | 4.7263 | 2.3031 | 0.09575 | 1.6542 | 0.80607 | 0.067025 | 4.5095 | 2.1509 | 0.08997 | 1.5783 | 0.75283 | 0.062979
22708 | 459676 | 515014 | 4.7518 | 2.2256 | 0.09568 | 1.6631 | 0.77897 | 0.066976 | 4.4557 | 2.076 | 0.08998 | 1.5595 | 0.72662 | 0.062986
22709 | 459776 | 515014 | 4.7434 | 2.1385 | 0.09594 | 1.6602 | 0.74848 | 0.067158 | 4.3985 | 1.9923 | 0.09013 | 1.5395 | 0.69731 | 0.063091
22710 | 459876 | 515014 | 4.7361 | 2.0531 | 0.09552 | 1.6576 | 0.7186 | 0.066864 | 4.4928 | 1.9158 | 0.08988 | 1.5725 | 0.67052 | 0.062916
22711 | 459976 | 515014 | 4.7378 | 2.0174 | 0.09532 | 1.6582 | 0.70609 | 0.066724 | 4.4608 | 1.8832 | 0.0897 | 1.5613 | 0.65912 | 0.06279
22712 | 460076 | 515014 | 4.7958 | 1.9746 | 0.09539 | 1.6785 | 0.69112 | 0.066773 | 4.4822 | 1.8789 | 0.08965 | 1.5688 | 0.65763 | 0.062755
22713 | 460176 | 515014 | 4.6463 | 1.993 | 0.09487 | 1.6262 | 0.69754 | 0.066409 | 4.401 | 1.9162 | 0.08922 | 1.5403 | 0.67068 | 0.062454
22714 | 460276 | 515014 | 4.5952 | 2.0169 | 0.0941 | 1.6083 | 0.7059 | 0.06587 | 4.3623 | 1.9402 | 0.0886 | 1.5268 | 0.67908 | 0.06202
22715 | 460376 | 515014 | 4.5421 | 2.0271 | 0.09355 | 1.5897 | 0.7095 | 0.065485 | 4.3014 | 1.9509 | 0.08809 | 1.5055 | 0.68283 | 0.061663
22716 | 460476 | 515014 | 4.523 | 2.0246 | 0.0928 | 1.5831 | 0.7086 | 0.06496 | 4.2146 | 1.9492 | 0.08741 | 1.4751 | 0.68222 | 0.061187
22717 | 460576 | 515014 | 4.4439 | 2.0096 | 0.0917 | 1.5554 | 0.70337 | 0.06419 | 4.194 | 1.9355 | 0.08649 | 1.4679 | 0.67744 | 0.060543
22718 | 460676 | 515014 | 4.3127 | 1.9835 | 0.09076 | 1.5094 | 0.69422 | 0.063532 | 3.9977 | 1.9109 | 0.08564 | 1.3992 | 0.6688 | 0.059948
22719 | 460776 | 515014 | 4.3045 | 1.9467 | 0.0895 | 1.5066 | 0.68134 | 0.06265 | 3.9868 | 1.876 | 0.08457 | 1.3954 | 0.65659 | 0.059199
22720 | 460876 | 515014 | 4.2045 | 1.901 | 0.08842 | 1.4716 | 0.66535 | 0.061894 | 3.9715 | 1.8323 | 0.08359 | 1.39 | 0.64129 | 0.058513
22721 | 460976 | 515014 | 4.0846 | 1.8473 | 0.08732 | 1.4296 | 0.64656 | 0.061124 | 3.9426 | 1.7808 | 0.08258 | 1.3799 | 0.62327 | 0.057806
22722 | 461076 | 515014 | 4.1097 | 1.7869 | 0.08624 | 1.4384 | 0.62542 | 0.060368 | 3.8766 | 1.7227 | 0.08157 | 1.3568 | 0.60293 | 0.057099
22723 | 461176 | 515014 | 4.129 | 1.7209 | 0.08514 | 1.4451 | 0.6023 | 0.059598 | 3.8675 | 1.659 | 0.08053 | 1.3536 | 0.58066 | 0.056371
22724 | 461276 | 515014 | 4.1662 | 1.6503 | 0.08429 | 1.4582 | 0.57762 | 0.059003 | 3.9065 | 1.591 | 0.07962 | 1.3673 | 0.55684 | 0.055734
22725 | 461376 | 515014 | 4.2156 | 1.5765 | 0.08365 | 1.4754 | 0.55178 | 0.058555 | 3.9956 | 1.5196 | 0.07897 | 1.3985 | 0.53187 | 0.055279
22726 | 461476 | 515014 | 4.1438 | 1.5003 | 0.08291 | 1.4503 | 0.52511 | 0.058037 | 3.9352 | 1.446 | 0.07825 | 1.3773 | 0.50609 | 0.054775
22727 | 461576 | 515014 | 4.0322 | 1.4227 | 0.08231 | 1.4113 | 0.49793 | 0.057617 | 3.7767 | 1.3708 | 0.07759 | 1.3218 | 0.47979 | 0.054313
22728 | 461676 | 515014 | 4.0017 | 1.3447 | 0.0815 | 1.4006 | 0.47065 | 0.05705 | 3.7307 | 1.2954 | 0.07677 | 1.3057 | 0.45337 | 0.053739
22729 | 461776 | 515014 | 4.0247 | 1.2754 | 0.0807 | 1.4087 | 0.4464 | 0.05649 | 3.7231 | 1.2202 | 0.07594 | 1.3031 | 0.42708 | 0.053158
22730 | 461876 | 515014 | 4.0196 | 1.2433 | 0.08024 | 1.4068 | 0.43514 | 0.056168 | 3.7239 | 1.1763 | 0.07531 | 1.3034 | 0.41169 | 0.052717
22731 | 461976 | 515014 | 3.9076 | 1.2103 | 0.07997 | 1.3676 | 0.42361 | 0.055979 | 3.6969 | 1.1449 | 0.07477 | 1.2939 | 0.40071 | 0.052339
22732 | 462076 | 515014 | 3.8148 | 1.1839 | 0.08151 | 1.3352 | 0.41435 | 0.057057 | 3.644 | 1.1126 | 0.07503 | 1.2754 | 0.38942 | 0.052521
22733 | 462176 | 515014 | 3.7712 | 1.1651 | 0.08487 | 1.3199 | 0.4078 | 0.059409 | 3.5806 | 1.1048 | 0.07645 | 1.2532 | 0.38668 | 0.053515
22734 | 462276 | 515014 | 3.745 | 1.1704 | 0.0863 | 1.3108 | 0.40964 | 0.06041 | 3.4854 | 1.111 | 0.07703 | 1.2199 | 0.38884 | 0.053921
22735 | 462376 | 515014 | 3.7913 | 1.1722 | 0.08702 | 1.3269 | 0.41026 | 0.060914 | 3.3863 | 1.1137 | 0.07723 | 1.1852 | 0.3898 | 0.054061
22736 | 462476 | 515014 | 3.6544 | 1.1712 | 0.08458 | 1.279 | 0.40991 | 0.059206 | 3.4517 | 1.1134 | 0.07555 | 1.2081 | 0.3897 | 0.052885
22737 | 462576 | 515014 | 3.7048 | 1.1655 | 0.08289 | 1.2967 | 0.40794 | 0.058023 | 3.3417 | 1.1088 | 0.07435 | 1.1696 | 0.38808 | 0.052045
22738 | 462676 | 515014 | 3.7548 | 1.1725 | 0.08304 | 1.3142 | 0.41039 | 0.058128 | 3.3211 | 1.0997 | 0.07429 | 1.1624 | 0.3849 | 0.052003
22739 | 462776 | 515014 | 4.8155 | 1.2115 | 0.08526 | 1.6854 | 0.42401 | 0.059682 | 3.2963 | 1.0866 | 0.07523 | 1.1537 | 0.38031 | 0.052661
22740 | 462876 | 515014 | 4.8898 | 1.2281 | 0.08653 | 1.7114 | 0.42984 | 0.060571 | 3.3051 | 1.0715 | 0.07535 | 1.1568 | 0.37501 | 0.052745
22741 | 462976 | 515014 | 5.8668 | 1.2925 | 0.09412 | 2.0534 | 0.45238 | 0.065884 | 4.0266 | 1.1277 | 0.07926 | 1.4093 | 0.39471 | 0.055482
22742 | 463076 | 515014 | 6.1768 | 1.3374 | 0.09459 | 2.1619 | 0.46809 | 0.066213 | 3.9903 | 1.1272 | 0.07947 | 1.3966 | 0.39452 | 0.055629
22743 | 463176 | 515014 | 7.3812 | 1.6767 | 0.10346 | 2.5834 | 0.58684 | 0.072422 | 4.9058 | 1.1744 | 0.08542 | 1.717 | 0.41102 | 0.059794
22744 | 463276 | 515014 | 7.3536 | 1.927 | 0.10875 | 2.5738 | 0.67444 | 0.076125 | 5.4643 | 1.3275 | 0.08912 | 1.9125 | 0.46464 | 0.062384
22745 | 463376 | 515014 | 8.105 | 2.5493 | 0.12367 | 2.8367 | 0.89226 | 0.086569 | 5.9256 | 1.7537 | 0.10038 | 2.074 | 0.61381 | 0.070266
22746 | 463476 | 515014 | 12.7704 | 3.6586 | 0.15379 | 4.4696 | 1.2805 | 0.10765 | 8.2472 | 2.7611 | 0.12615 | 2.8865 | 0.96637 | 0.088305
22747 | 463576 | 515014 | 17.2671 | 5.2534 | 0.18424 | 6.0435 | 1.8387 | 0.12897 | 12.424 | 3.7893 | 0.15762 | 4.3484 | 1.3263 | 0.11033
22748 | 463676 | 515014 | 14.9605 | 5.0259 | 0.17972 | 5.2362 | 1.7591 | 0.1258 | 12.5355 | 3.6951 | 0.15389 | 4.3874 | 1.2933 | 0.10772
22749 | 463776 | 515014 | 16.549 | 3.9184 | 0.16153 | 5.7921 | 1.3714 | 0.11307 | 11.4893 | 3.1784 | 0.13563 | 4.0213 | 1.1125 | 0.094941
22750 | 463876 | 515014 | 15.0104 | 3.5737 | 0.15223 | 5.2536 | 1.2508 | 0.10656 | 9.9594 | 2.8611 | 0.12727 | 3.4858 | 1.0014 | 0.089089
22751 | 463976 | 515014 | 13.0834 | 3.2863 | 0.14366 | 4.5792 | 1.1502 | 0.10056 | 9.2899 | 2.5339 | 0.11979 | 3.2515 | 0.88688 | 0.083853
22752 | 448976 | 515114 | 3.1577 | 1.4537 | 0.08424 | 1.1052 | 0.50879 | 0.058968 | 3.0452 | 1.3494 | 0.08256 | 1.0658 | 0.4723 | 0.057792
22753 | 449076 | 515114 | 3.1264 | 1.4455 | 0.085 | 1.0942 | 0.50594 | 0.0595 | 2.9992 | 1.3404 | 0.08333 | 1.0497 | 0.46913 | 0.058331
22754 | 449176 | 515114 | 3.1239 | 1.4394 | 0.08593 | 1.0934 | 0.50379 | 0.060151 | 3.0184 | 1.3336 | 0.0844 | 1.0564 | 0.46677 | 0.05908
22755 | 449276 | 515114 | 3.0702 | 1.4151 | 0.08636 | 1.0746 | 0.4953 | 0.060452 | 3.0456 | 1.3088 | 0.08523 | 1.066 | 0.45807 | 0.059661
22756 | 449376 | 515114 | 3.1278 | 1.3925 | 0.08702 | 1.0947 | 0.48739 | 0.060914 | 3.0401 | 1.302 | 0.08619 | 1.064 | 0.45572 | 0.060333
22757 | 449476 | 515114 | 3.1203 | 1.3704 | 0.08808 | 1.0921 | 0.47964 | 0.061656 | 3.0816 | 1.318 | 0.08725 | 1.0786 | 0.4613 | 0.061075
22758 | 449576 | 515114 | 3.1897 | 1.3477 | 0.08919 | 1.1164 | 0.47171 | 0.062433 | 3.0366 | 1.3334 | 0.08835 | 1.0628 | 0.46668 | 0.061845
22759 | 449676 | 515114 | 3.1409 | 1.3536 | 0.09031 | 1.0993 | 0.47377 | 0.063217 | 3.0175 | 1.3477 | 0.08946 | 1.0561 | 0.4717 | 0.062622
22760 | 449776 | 515114 | 3.0177 | 1.3665 | 0.0914 | 1.0562 | 0.47828 | 0.06398 | 2.9775 | 1.3607 | 0.09053 | 1.0421 | 0.47626 | 0.063371
22761 | 449876 | 515114 | 3.0937 | 1.3781 | 0.09249 | 1.0828 | 0.48234 | 0.064743 | 3.1106 | 1.3725 | 0.09161 | 1.0887 | 0.48036 | 0.064127
22762 | 449976 | 515114 | 3.2363 | 1.3892 | 0.09367 | 1.1327 | 0.48622 | 0.065569 | 3.1808 | 1.3837 | 0.09278 | 1.1133 | 0.48429 | 0.064946
22763 | 450076 | 515114 | 3.3227 | 1.399 | 0.09487 | 1.1629 | 0.48966 | 0.066409 | 3.1521 | 1.3936 | 0.09396 | 1.1032 | 0.48777 | 0.065772
22764 | 450176 | 515114 | 3.3418 | 1.4075 | 0.0961 | 1.1696 | 0.49264 | 0.06727 | 3.1612 | 1.4023 | 0.09517 | 1.1064 | 0.4908 | 0.066619
22765 | 450276 | 515114 | 3.3226 | 1.4134 | 0.0972 | 1.1629 | 0.4947 | 0.06804 | 3.1231 | 1.4083 | 0.09625 | 1.0931 | 0.49292 | 0.067375
22766 | 450376 | 515114 | 3.2652 | 1.4184 | 0.09839 | 1.1428 | 0.49645 | 0.068873 | 3.0593 | 1.4135 | 0.09742 | 1.0708 | 0.49471 | 0.068194
22767 | 450476 | 515114 | 3.2847 | 1.4218 | 0.09958 | 1.1497 | 0.49761 | 0.069706 | 3.1517 | 1.4169 | 0.09859 | 1.1031 | 0.49592 | 0.069013
22768 | 450576 | 515114 | 3.3739 | 1.4222 | 0.10067 | 1.1809 | 0.49777 | 0.070469 | 3.2945 | 1.4175 | 0.09964 | 1.1531 | 0.49612 | 0.069748
22769 | 450676 | 515114 | 3.4778 | 1.4762 | 0.10183 | 1.2172 | 0.51667 | 0.071281 | 3.3431 | 1.417 | 0.10078 | 1.1701 | 0.49596 | 0.070546
22770 | 450776 | 515114 | 3.5687 | 1.5395 | 0.10335 | 1.2491 | 0.53881 | 0.072345 | 3.4689 | 1.45 | 0.10186 | 1.2141 | 0.50749 | 0.071302
22771 | 450876 | 515114 | 3.7023 | 1.6014 | 0.10502 | 1.2958 | 0.56048 | 0.073514 | 3.6001 | 1.5076 | 0.1034 | 1.26 | 0.52766 | 0.07238
22772 | 450976 | 515114 | 3.6637 | 1.6586 | 0.10667 | 1.2823 | 0.58052 | 0.074669 | 3.5937 | 1.5607 | 0.105 | 1.2578 | 0.54624 | 0.0735
22773 | 451076 | 515114 | 3.6829 | 1.7106 | 0.10831 | 1.289 | 0.5987 | 0.075817 | 3.609 | 1.6087 | 0.10658 | 1.2631 | 0.56303 | 0.074606
22774 | 451176 | 515114 | 3.7265 | 1.7549 | 0.1098 | 1.3043 | 0.61422 | 0.07686 | 3.5589 | 1.6488 | 0.10799 | 1.2456 | 0.5771 | 0.075593
22775 | 451276 | 515114 | 3.8708 | 1.793 | 0.11134 | 1.3548 | 0.62755 | 0.077938 | 3.693 | 1.6833 | 0.10946 | 1.2925 | 0.58915 | 0.076622
22776 | 451376 | 515114 | 4.0403 | 1.8231 | 0.11285 | 1.4141 | 0.6381 | 0.078995 | 3.8508 | 1.7102 | 0.11089 | 1.3478 | 0.59856 | 0.077623
22777 | 451476 | 515114 | 4.0532 | 1.8451 | 0.11444 | 1.4186 | 0.64578 | 0.080108 | 3.8605 | 1.7298 | 0.11242 | 1.3512 | 0.60544 | 0.078694
22778 | 451576 | 515114 | 4.157 | 1.857 | 0.11593 | 1.4549 | 0.64995 | 0.081151 | 4.0274 | 1.7396 | 0.11382 | 1.4096 | 0.60887 | 0.079674
22779 | 451676 | 515114 | 4.19 | 1.8588 | 0.11738 | 1.4665 | 0.65058 | 0.082166 | 3.9367 | 1.74 | 0.11519 | 1.3779 | 0.60899 | 0.080633
22780 | 451776 | 515114 | 4.0987 | 1.8493 | 0.1187 | 1.4346 | 0.64725 | 0.08309 | 3.9049 | 1.7294 | 0.11641 | 1.3667 | 0.6053 | 0.081487
22781 | 451876 | 515114 | 4.1061 | 1.8297 | 0.12006 | 1.4371 | 0.64038 | 0.084042 | 3.8636 | 1.71 | 0.1177 | 1.3523 | 0.59849 | 0.08239
22782 | 451976 | 515114 | 4.1853 | 1.7983 | 0.12127 | 1.4649 | 0.62941 | 0.084889 | 3.9111 | 1.7054 | 0.11881 | 1.3689 | 0.59691 | 0.083167
22783 | 452076 | 515114 | 4.3885 | 1.8026 | 0.12252 | 1.536 | 0.63091 | 0.085764 | 4.0985 | 1.7206 | 0.11999 | 1.4345 | 0.60221 | 0.083993
22784 | 452176 | 515114 | 4.3644 | 1.8089 | 0.12367 | 1.5275 | 0.6331 | 0.086569 | 4.0882 | 1.7248 | 0.12107 | 1.4309 | 0.60367 | 0.084749
22785 | 452276 | 515114 | 4.369 | 1.8029 | 0.12471 | 1.5292 | 0.63102 | 0.087297 | 4.0413 | 1.7171 | 0.12204 | 1.4144 | 0.601 | 0.085428
22786 | 452376 | 515114 | 4.3983 | 1.7847 | 0.12572 | 1.5394 | 0.62463 | 0.088004 | 4.1089 | 1.698 | 0.12299 | 1.4381 | 0.59429 | 0.086093
22787 | 452476 | 515114 | 4.3811 | 1.81 | 0.12662 | 1.5334 | 0.63349 | 0.088634 | 4.1608 | 1.7131 | 0.12383 | 1.4563 | 0.59957 | 0.086681
22788 | 452576 | 515114 | 4.3134 | 1.8985 | 0.12735 | 1.5097 | 0.66449 | 0.089145 | 4.2563 | 1.7963 | 0.12449 | 1.4897 | 0.62869 | 0.087143
22789 | 452676 | 515114 | 4.3256 | 1.981 | 0.12799 | 1.5139 | 0.69334 | 0.089593 | 4.3231 | 1.8738 | 0.12507 | 1.5131 | 0.65582 | 0.087549
22790 | 452776 | 515114 | 4.3867 | 2.0551 | 0.12851 | 1.5354 | 0.71929 | 0.089957 | 4.2906 | 1.9435 | 0.12552 | 1.5017 | 0.68021 | 0.087864
22791 | 452876 | 515114 | 4.3152 | 2.1198 | 0.12895 | 1.5103 | 0.74192 | 0.090265 | 4.1688 | 2.004 | 0.12587 | 1.4591 | 0.7014 | 0.088109
22792 | 452976 | 515114 | 4.4089 | 2.1727 | 0.12937 | 1.5431 | 0.76045 | 0.090559 | 4.1155 | 2.054 | 0.12625 | 1.4404 | 0.71889 | 0.088375
22793 | 453076 | 515114 | 4.3709 | 2.2116 | 0.1297 | 1.5298 | 0.77407 | 0.09079 | 4.2131 | 2.0907 | 0.12654 | 1.4746 | 0.73174 | 0.088578
22794 | 453176 | 515114 | 4.5562 | 2.2345 | 0.12997 | 1.5947 | 0.78208 | 0.090979 | 4.3292 | 2.1124 | 0.12679 | 1.5152 | 0.73936 | 0.088753
22795 | 453276 | 515114 | 4.5659 | 2.2397 | 0.1302 | 1.5981 | 0.78388 | 0.09114 | 4.4526 | 2.1176 | 0.12705 | 1.5584 | 0.74117 | 0.088935
22796 | 453376 | 515114 | 4.5884 | 2.227 | 0.13036 | 1.6059 | 0.77945 | 0.091252 | 4.5887 | 2.1058 | 0.12719 | 1.606 | 0.73703 | 0.089033
22797 | 453476 | 515114 | 4.6779 | 2.1956 | 0.13042 | 1.6373 | 0.76846 | 0.091294 | 4.654 | 2.0762 | 0.1272 | 1.6289 | 0.72668 | 0.08904
22798 | 453576 | 515114 | 4.6726 | 2.1449 | 0.13043 | 1.6354 | 0.75072 | 0.091301 | 4.5853 | 2.0284 | 0.12712 | 1.6049 | 0.70994 | 0.088984
22799 | 453676 | 515114 | 4.7703 | 2.3104 | 0.13047 | 1.6696 | 0.80864 | 0.091329 | 4.657 | 2.1978 | 0.12705 | 1.63 | 0.76924 | 0.088935
22800 | 453776 | 515114 | 4.8231 | 2.5066 | 0.13039 | 1.6881 | 0.8773 | 0.091273 | 4.821 | 2.3822 | 0.12696 | 1.6874 | 0.83378 | 0.088872
22801 | 453876 | 515114 | 4.8194 | 2.7013 | 0.13026 | 1.6868 | 0.94547 | 0.091182 | 4.7589 | 2.5651 | 0.12682 | 1.6656 | 0.89779 | 0.088774
22802 | 453976 | 515114 | 5.0105 | 2.8882 | 0.13011 | 1.7537 | 1.0109 | 0.091077 | 4.6656 | 2.7402 | 0.12664 | 1.633 | 0.95907 | 0.088648
22803 | 454076 | 515114 | 5.1093 | 3.0632 | 0.12997 | 1.7883 | 1.0721 | 0.090979 | 4.7806 | 2.9037 | 0.12642 | 1.6732 | 1.0163 | 0.088494
22804 | 454176 | 515114 | 5.2469 | 3.2255 | 0.1298 | 1.8364 | 1.1289 | 0.09086 | 4.9192 | 3.0551 | 0.12619 | 1.7217 | 1.0693 | 0.088333
22805 | 454276 | 515114 | 5.4019 | 3.3694 | 0.12956 | 1.8907 | 1.1793 | 0.090692 | 5.1496 | 3.1887 | 0.1259 | 1.8024 | 1.1161 | 0.08813
22806 | 454376 | 515114 | 5.5115 | 3.4881 | 0.12924 | 1.929 | 1.2208 | 0.090468 | 5.1837 | 3.2984 | 0.12556 | 1.8143 | 1.1545 | 0.087892
22807 | 454476 | 515114 | 5.3436 | 3.5737 | 0.12895 | 1.8702 | 1.2508 | 0.090265 | 5.0098 | 3.3765 | 0.1252 | 1.7534 | 1.1818 | 0.08764
22808 | 454576 | 515114 | 5.3952 | 3.6223 | 0.12858 | 1.8883 | 1.2678 | 0.090006 | 5.1645 | 3.4194 | 0.12478 | 1.8076 | 1.1968 | 0.087346
22809 | 454676 | 515114 | 5.4384 | 3.6296 | 0.12802 | 1.9034 | 1.2704 | 0.089614 | 5.1538 | 3.4232 | 0.12424 | 1.8038 | 1.1981 | 0.086968
22810 | 454776 | 515114 | 5.4497 | 3.5924 | 0.12732 | 1.9074 | 1.2573 | 0.089124 | 5.0482 | 3.3847 | 0.12361 | 1.7669 | 1.1847 | 0.086527
22811 | 454876 | 515114 | 5.1201 | 3.5089 | 0.12662 | 1.792 | 1.2281 | 0.088634 | 4.9262 | 3.3025 | 0.12294 | 1.7242 | 1.1559 | 0.086058
22812 | 454976 | 515114 | 4.9921 | 3.3815 | 0.12579 | 1.7472 | 1.1835 | 0.088053 | 4.7023 | 3.1789 | 0.12216 | 1.6458 | 1.1126 | 0.085512
22813 | 455076 | 515114 | 4.8008 | 3.2111 | 0.12504 | 1.6803 | 1.1239 | 0.087528 | 4.4227 | 3.0145 | 0.12137 | 1.5479 | 1.0551 | 0.084959
22814 | 455176 | 515114 | 4.7112 | 3.0068 | 0.12403 | 1.6489 | 1.0524 | 0.086821 | 4.2284 | 2.8187 | 0.12042 | 1.4799 | 0.98653 | 0.084294
22815 | 455276 | 515114 | 4.542 | 2.7718 | 0.12301 | 1.5897 | 0.97014 | 0.086107 | 4.2632 | 2.5942 | 0.11941 | 1.4921 | 0.90798 | 0.083587
22816 | 455376 | 515114 | 4.7324 | 2.5148 | 0.12191 | 1.6563 | 0.88017 | 0.085337 | 4.3469 | 2.3495 | 0.11831 | 1.5214 | 0.82234 | 0.082817
22817 | 455476 | 515114 | 4.4799 | 2.2441 | 0.12122 | 1.568 | 0.78542 | 0.084854 | 4.1489 | 2.0927 | 0.11718 | 1.4521 | 0.73244 | 0.082026
22818 | 455576 | 515114 | 4.4768 | 2.0073 | 0.12115 | 1.5669 | 0.70254 | 0.084805 | 4.2323 | 1.8979 | 0.11714 | 1.4813 | 0.66425 | 0.081998
22819 | 455676 | 515114 | 4.6734 | 2.2219 | 0.12138 | 1.6357 | 0.77766 | 0.084966 | 4.245 | 2.098 | 0.1172 | 1.4857 | 0.7343 | 0.08204
22820 | 455776 | 515114 | 4.8281 | 2.4264 | 0.12111 | 1.6899 | 0.84925 | 0.084777 | 4.643 | 2.2885 | 0.11696 | 1.625 | 0.80096 | 0.081872
22821 | 455876 | 515114 | 5.1181 | 2.6076 | 0.12054 | 1.7913 | 0.91265 | 0.084378 | 4.7654 | 2.4569 | 0.11649 | 1.6679 | 0.85991 | 0.081543
22822 | 455976 | 515114 | 5.0419 | 2.7562 | 0.12001 | 1.7647 | 0.96467 | 0.084007 | 4.8564 | 2.5951 | 0.11593 | 1.6997 | 0.9083 | 0.081151
22823 | 456076 | 515114 | 5.1839 | 2.8622 | 0.11901 | 1.8144 | 1.0018 | 0.083307 | 4.7784 | 2.6932 | 0.11504 | 1.6725 | 0.94262 | 0.080528
22824 | 456176 | 515114 | 5.2527 | 2.9682 | 0.11771 | 1.8384 | 1.0389 | 0.082397 | 4.8181 | 2.7811 | 0.11387 | 1.6863 | 0.97338 | 0.079709
22825 | 456276 | 515114 | 5.3659 | 3.061 | 0.11632 | 1.8781 | 1.0714 | 0.081424 | 5.0564 | 2.8688 | 0.11254 | 1.7697 | 1.0041 | 0.078778
22826 | 456376 | 515114 | 5.4297 | 3.1044 | 0.11462 | 1.9004 | 1.0865 | 0.080234 | 4.9515 | 2.9098 | 0.11095 | 1.733 | 1.0184 | 0.077665
22827 | 456476 | 515114 | 5.024 | 3.0967 | 0.11284 | 1.7584 | 1.0838 | 0.078988 | 4.6169 | 2.903 | 0.10922 | 1.6159 | 1.0161 | 0.076454
22828 | 456576 | 515114 | 4.8244 | 3.0401 | 0.11089 | 1.6885 | 1.064 | 0.077623 | 4.5773 | 2.8504 | 0.10732 | 1.602 | 0.99764 | 0.075124
22829 | 456676 | 515114 | 4.5439 | 2.9383 | 0.10886 | 1.5904 | 1.0284 | 0.076202 | 4.3091 | 2.7556 | 0.10534 | 1.5082 | 0.96446 | 0.073738
22830 | 456776 | 515114 | 4.256 | 2.7984 | 0.10674 | 1.4896 | 0.97945 | 0.074718 | 4.0278 | 2.6253 | 0.1033 | 1.4097 | 0.91884 | 0.07231
22831 | 456876 | 515114 | 3.963 | 2.6282 | 0.10463 | 1.387 | 0.91988 | 0.073241 | 3.8181 | 2.4667 | 0.10128 | 1.3363 | 0.86334 | 0.070896
22832 | 456976 | 515114 | 3.6861 | 2.4351 | 0.10263 | 1.2901 | 0.85229 | 0.071841 | 3.5806 | 2.287 | 0.09935 | 1.2532 | 0.80045 | 0.069545
22833 | 457076 | 515114 | 3.706 | 2.2248 | 0.1009 | 1.2971 | 0.77869 | 0.07063 | 3.4767 | 2.0917 | 0.09759 | 1.2169 | 0.73211 | 0.068313
22834 | 457176 | 515114 | 3.7508 | 2.0132 | 0.09919 | 1.3128 | 0.70461 | 0.069433 | 3.7362 | 1.895 | 0.09595 | 1.3077 | 0.66326 | 0.067165
22835 | 457276 | 515114 | 3.8909 | 1.8001 | 0.09784 | 1.3618 | 0.63002 | 0.068488 | 3.4095 | 1.6973 | 0.09457 | 1.1933 | 0.59406 | 0.066199
22836 | 457376 | 515114 | 3.5309 | 1.5975 | 0.09661 | 1.2358 | 0.55911 | 0.067627 | 3.3165 | 1.5092 | 0.09337 | 1.1608 | 0.52822 | 0.065359
22837 | 457476 | 515114 | 3.6589 | 1.411 | 0.09558 | 1.2806 | 0.49385 | 0.066906 | 3.3935 | 1.333 | 0.09239 | 1.1877 | 0.46656 | 0.064673
22838 | 457576 | 515114 | 3.8788 | 1.3063 | 0.09489 | 1.3576 | 0.45719 | 0.066423 | 3.4786 | 1.1886 | 0.09167 | 1.2175 | 0.41601 | 0.064169
22839 | 457676 | 515114 | 3.7041 | 1.193 | 0.09454 | 1.2964 | 0.41755 | 0.066178 | 3.6294 | 1.199 | 0.09121 | 1.2703 | 0.41964 | 0.063847
22840 | 457776 | 515114 | 3.9686 | 1.2023 | 0.09436 | 1.389 | 0.4208 | 0.066052 | 3.8048 | 1.2083 | 0.09092 | 1.3317 | 0.4229 | 0.063644
22841 | 457876 | 515114 | 4.0585 | 1.208 | 0.09421 | 1.4205 | 0.42281 | 0.065947 | 4.0214 | 1.214 | 0.09074 | 1.4075 | 0.4249 | 0.063518
22842 | 457976 | 515114 | 4.2811 | 1.2116 | 0.09434 | 1.4984 | 0.42408 | 0.066038 | 3.9127 | 1.2153 | 0.09075 | 1.3694 | 0.42537 | 0.063525
22843 | 458076 | 515114 | 4.4398 | 1.3734 | 0.09458 | 1.5539 | 0.48068 | 0.066206 | 4.0423 | 1.2933 | 0.09086 | 1.4148 | 0.45267 | 0.063602
22844 | 458176 | 515114 | 4.5891 | 1.5374 | 0.09489 | 1.6062 | 0.53808 | 0.066423 | 4.2571 | 1.447 | 0.09104 | 1.49 | 0.50644 | 0.063728
22845 | 458276 | 515114 | 4.7333 | 1.6997 | 0.09524 | 1.6567 | 0.59491 | 0.066668 | 4.5547 | 1.5988 | 0.09125 | 1.5942 | 0.55959 | 0.063875
22846 | 458376 | 515114 | 4.6531 | 1.8546 | 0.09594 | 1.6286 | 0.64911 | 0.067158 | 4.6592 | 1.7436 | 0.09165 | 1.6307 | 0.61028 | 0.064155
22847 | 458476 | 515114 | 4.8076 | 2.0065 | 0.09541 | 1.6827 | 0.70227 | 0.066787 | 4.6006 | 1.8847 | 0.09135 | 1.6102 | 0.65965 | 0.063945
22848 | 458576 | 515114 | 4.641 | 2.139 | 0.09589 | 1.6244 | 0.74864 | 0.067123 | 4.6639 | 2.0081 | 0.09159 | 1.6324 | 0.70284 | 0.064113
22849 | 458676 | 515114 | 4.4441 | 2.2509 | 0.09912 | 1.5555 | 0.7878 | 0.069384 | 4.4648 | 2.1138 | 0.09343 | 1.5627 | 0.73983 | 0.065401
22850 | 458776 | 515114 | 4.3408 | 2.3487 | 0.10347 | 1.5193 | 0.82206 | 0.072429 | 4.2598 | 2.2067 | 0.09602 | 1.4909 | 0.77234 | 0.067214
22851 | 458876 | 515114 | 4.5831 | 2.4265 | 0.0994 | 1.6041 | 0.84926 | 0.06958 | 4.2801 | 2.2759 | 0.09339 | 1.498 | 0.79658 | 0.065373
22852 | 458976 | 515114 | 4.7327 | 2.4777 | 0.09725 | 1.6565 | 0.86719 | 0.068075 | 4.5525 | 2.3212 | 0.0919 | 1.5934 | 0.81241 | 0.06433
22853 | 459076 | 515114 | 4.9092 | 2.5032 | 0.09634 | 1.7182 | 0.87612 | 0.067438 | 4.7159 | 2.343 | 0.09115 | 1.6506 | 0.82005 | 0.063805
22854 | 459176 | 515114 | 4.849 | 2.5047 | 0.09709 | 1.6972 | 0.87663 | 0.067963 | 4.6367 | 2.3432 | 0.09139 | 1.6228 | 0.82013 | 0.063973
22855 | 459276 | 515114 | 4.9162 | 2.4827 | 0.09712 | 1.7207 | 0.86896 | 0.067984 | 4.7019 | 2.3211 | 0.09119 | 1.6457 | 0.81237 | 0.063833
22856 | 459376 | 515114 | 4.9701 | 2.4394 | 0.0963 | 1.7395 | 0.8538 | 0.06741 | 4.7047 | 2.2783 | 0.09058 | 1.6466 | 0.79742 | 0.063406
22857 | 459476 | 515114 | 4.8689 | 2.3782 | 0.0965 | 1.7041 | 0.83237 | 0.06755 | 4.5767 | 2.2188 | 0.09079 | 1.6019 | 0.77657 | 0.063553
22858 | 459576 | 515114 | 4.7494 | 2.3023 | 0.09694 | 1.6623 | 0.80579 | 0.067858 | 4.5389 | 2.1456 | 0.0911 | 1.5886 | 0.75096 | 0.06377
22859 | 459676 | 515114 | 4.7428 | 2.2151 | 0.09669 | 1.66 | 0.7753 | 0.067683 | 4.5511 | 2.0616 | 0.09099 | 1.5929 | 0.72155 | 0.063693
22860 | 459776 | 515114 | 4.8011 | 2.1192 | 0.09736 | 1.6804 | 0.74171 | 0.068152 | 4.5416 | 1.9698 | 0.09135 | 1.5896 | 0.68944 | 0.063945
22861 | 459876 | 515114 | 4.7494 | 2.066 | 0.09628 | 1.6623 | 0.72311 | 0.067396 | 4.4611 | 1.9281 | 0.09069 | 1.5614 | 0.67483 | 0.063483
22862 | 459976 | 515114 | 4.7184 | 2.016 | 0.0955 | 1.6514 | 0.70562 | 0.06685 | 4.5877 | 1.9105 | 0.09017 | 1.6057 | 0.66866 | 0.063119
22863 | 460076 | 515114 | 4.7191 | 2.0334 | 0.09546 | 1.6517 | 0.71168 | 0.066822 | 4.4998 | 1.9528 | 0.09001 | 1.5749 | 0.68347 | 0.063007
22864 | 460176 | 515114 | 4.6242 | 2.062 | 0.09536 | 1.6185 | 0.7217 | 0.066752 | 4.4937 | 1.9813 | 0.08977 | 1.5728 | 0.69345 | 0.062839
22865 | 460276 | 515114 | 4.5708 | 2.0768 | 0.0945 | 1.5998 | 0.72688 | 0.06615 | 4.4032 | 1.9965 | 0.08908 | 1.5411 | 0.69878 | 0.062356
22866 | 460376 | 515114 | 4.5593 | 2.0776 | 0.09394 | 1.5958 | 0.72716 | 0.065758 | 4.2922 | 1.9981 | 0.08852 | 1.5023 | 0.69932 | 0.061964
22867 | 460476 | 515114 | 4.5923 | 2.0653 | 0.09321 | 1.6073 | 0.72287 | 0.065247 | 4.2141 | 1.9869 | 0.08782 | 1.4749 | 0.69543 | 0.061474
22868 | 460576 | 515114 | 4.3618 | 2.0407 | 0.0922 | 1.5266 | 0.71425 | 0.06454 | 4.0864 | 1.9639 | 0.08692 | 1.4302 | 0.68735 | 0.060844
22869 | 460676 | 515114 | 4.3384 | 2.0048 | 0.09107 | 1.5184 | 0.70167 | 0.063749 | 4.0092 | 1.9298 | 0.08593 | 1.4032 | 0.67544 | 0.060151
22870 | 460776 | 515114 | 4.2747 | 1.9587 | 0.08979 | 1.4961 | 0.68553 | 0.062853 | 3.9717 | 1.8859 | 0.08482 | 1.3901 | 0.66006 | 0.059374
22871 | 460876 | 515114 | 4.2099 | 1.9039 | 0.08855 | 1.4735 | 0.66635 | 0.061985 | 3.9758 | 1.8335 | 0.08372 | 1.3915 | 0.64171 | 0.058604
22872 | 460976 | 515114 | 4.1435 | 1.8417 | 0.08731 | 1.4502 | 0.64458 | 0.061117 | 3.9082 | 1.7738 | 0.08261 | 1.3679 | 0.62083 | 0.057827
22873 | 461076 | 515114 | 4.1725 | 1.7733 | 0.08603 | 1.4604 | 0.62066 | 0.060221 | 3.895 | 1.7081 | 0.08146 | 1.3633 | 0.59784 | 0.057022
22874 | 461176 | 515114 | 4.2553 | 1.7003 | 0.08508 | 1.4894 | 0.5951 | 0.059556 | 3.931 | 1.6378 | 0.08045 | 1.3759 | 0.57322 | 0.056315
22875 | 461276 | 515114 | 4.3141 | 1.6236 | 0.08418 | 1.5099 | 0.56826 | 0.058926 | 3.9768 | 1.5638 | 0.07964 | 1.3919 | 0.54734 | 0.055748
22876 | 461376 | 515114 | 4.2496 | 1.5445 | 0.08346 | 1.4874 | 0.54057 | 0.058422 | 3.9922 | 1.4874 | 0.07892 | 1.3973 | 0.52058 | 0.055244
22877 | 461476 | 515114 | 4.1371 | 1.4639 | 0.08268 | 1.448 | 0.51235 | 0.057876 | 3.8459 | 1.4094 | 0.07814 | 1.3461 | 0.49329 | 0.054698
22878 | 461576 | 515114 | 4.0464 | 1.383 | 0.08172 | 1.4162 | 0.48405 | 0.057204 | 3.8141 | 1.3312 | 0.07723 | 1.3349 | 0.46591 | 0.054061
22879 | 461676 | 515114 | 4.0714 | 1.3051 | 0.08088 | 1.425 | 0.45678 | 0.056616 | 3.7571 | 1.2531 | 0.07637 | 1.315 | 0.43858 | 0.053459
22880 | 461776 | 515114 | 4.0631 | 1.2719 | 0.08002 | 1.4221 | 0.44516 | 0.056014 | 3.7555 | 1.2019 | 0.07549 | 1.3144 | 0.42066 | 0.052843
22881 | 461876 | 515114 | 3.963 | 1.2373 | 0.07946 | 1.3871 | 0.43306 | 0.055622 | 3.7284 | 1.1689 | 0.07476 | 1.3049 | 0.40911 | 0.052332
22882 | 461976 | 515114 | 3.8993 | 1.2073 | 0.07901 | 1.3648 | 0.42255 | 0.055307 | 3.6748 | 1.1356 | 0.0741 | 1.2862 | 0.39745 | 0.05187
22883 | 462076 | 515114 | 3.8016 | 1.197 | 0.07937 | 1.3306 | 0.41895 | 0.055559 | 3.5976 | 1.1328 | 0.07372 | 1.2591 | 0.39648 | 0.051604
22884 | 462176 | 515114 | 3.7706 | 1.2009 | 0.08039 | 1.3197 | 0.42033 | 0.056273 | 3.5284 | 1.1378 | 0.07384 | 1.2349 | 0.39823 | 0.051688
22885 | 462276 | 515114 | 3.6356 | 1.2016 | 0.08094 | 1.2724 | 0.42056 | 0.056658 | 3.4134 | 1.1395 | 0.07389 | 1.1947 | 0.39884 | 0.051723
22886 | 462376 | 515114 | 3.7255 | 1.1979 | 0.08208 | 1.3039 | 0.41926 | 0.057456 | 3.48 | 1.1371 | 0.07432 | 1.218 | 0.39799 | 0.052024
22887 | 462476 | 515114 | 3.7353 | 1.1912 | 0.08084 | 1.3074 | 0.41692 | 0.056588 | 3.3677 | 1.1316 | 0.07337 | 1.1787 | 0.39605 | 0.051359
22888 | 462576 | 515114 | 3.4264 | 1.1804 | 0.07927 | 1.1992 | 0.41313 | 0.055489 | 3.2758 | 1.1219 | 0.07225 | 1.1465 | 0.39268 | 0.050575
22889 | 462676 | 515114 | 3.4516 | 1.165 | 0.07893 | 1.2081 | 0.40774 | 0.055251 | 3.2908 | 1.1081 | 0.07187 | 1.1518 | 0.38783 | 0.050309
22890 | 462776 | 515114 | 3.5461 | 1.1458 | 0.07867 | 1.2411 | 0.40104 | 0.055069 | 3.3569 | 1.0906 | 0.07156 | 1.1749 | 0.3817 | 0.050092
22891 | 462876 | 515114 | 3.6232 | 1.151 | 0.0796 | 1.2681 | 0.40286 | 0.05572 | 3.4343 | 1.0694 | 0.07202 | 1.202 | 0.37429 | 0.050414
22892 | 462976 | 515114 | 3.636 | 1.1581 | 0.08001 | 1.2726 | 0.40532 | 0.056007 | 3.3788 | 1.0505 | 0.07213 | 1.1826 | 0.36769 | 0.050491
22893 | 463076 | 515114 | 3.9581 | 1.1493 | 0.08 | 1.3853 | 0.40224 | 0.056 | 3.3595 | 1.0646 | 0.07183 | 1.1758 | 0.37262 | 0.050281
22894 | 463176 | 515114 | 3.9078 | 1.1579 | 0.08111 | 1.3677 | 0.40525 | 0.056777 | 3.3415 | 1.0768 | 0.07204 | 1.1695 | 0.37686 | 0.050428
22895 | 463276 | 515114 | 5.2965 | 1.3744 | 0.09119 | 1.8538 | 0.48105 | 0.063833 | 3.836 | 1.0951 | 0.07714 | 1.3426 | 0.38329 | 0.053998
22896 | 463376 | 515114 | 6.278 | 1.9554 | 0.10531 | 2.1973 | 0.6844 | 0.073717 | 5.2012 | 1.2782 | 0.08675 | 1.8204 | 0.44736 | 0.060725
22897 | 463476 | 515114 | 8.1752 | 2.7564 | 0.12352 | 2.8613 | 0.96475 | 0.086464 | 6.0384 | 1.8473 | 0.10057 | 2.1134 | 0.64656 | 0.070399
22898 | 463576 | 515114 | 11.6491 | 3.5076 | 0.14485 | 4.0772 | 1.2277 | 0.10139 | 8.1256 | 2.6048 | 0.11885 | 2.844 | 0.9117 | 0.083195
22899 | 463676 | 515114 | 15.6299 | 3.7728 | 0.15744 | 5.4705 | 1.3205 | 0.11021 | 10.3649 | 3.0139 | 0.1313 | 3.6277 | 1.0549 | 0.09191
22900 | 463776 | 515114 | 14.5797 | 3.5267 | 0.15158 | 5.1029 | 1.2344 | 0.10611 | 9.8618 | 2.787 | 0.12645 | 3.4516 | 0.97545 | 0.088515
22901 | 463876 | 515114 | 13.6309 | 3.4301 | 0.14758 | 4.7708 | 1.2005 | 0.10331 | 9.8553 | 2.5852 | 0.12342 | 3.4493 | 0.90482 | 0.086394
22902 | 463976 | 515114 | 11.739 | 3.0956 | 0.13932 | 4.1087 | 1.0835 | 0.097524 | 8.4106 | 2.2388 | 0.11629 | 2.9437 | 0.78359 | 0.081403
22903 | 448976 | 515214 | 3.2587 | 1.4891 | 0.08457 | 1.1405 | 0.5212 | 0.059199 | 3.1462 | 1.3825 | 0.08285 | 1.1012 | 0.48389 | 0.057995
22904 | 449076 | 515214 | 3.2233 | 1.4816 | 0.08525 | 1.1282 | 0.51855 | 0.059675 | 3.1139 | 1.3737 | 0.08354 | 1.0899 | 0.48081 | 0.058478
22905 | 449176 | 515214 | 3.1652 | 1.4715 | 0.08596 | 1.1078 | 0.51504 | 0.060172 | 3.0696 | 1.3627 | 0.08426 | 1.0744 | 0.47695 | 0.058982
22906 | 449276 | 515214 | 3.1351 | 1.4568 | 0.08661 | 1.0973 | 0.50989 | 0.060627 | 3.0252 | 1.3471 | 0.08506 | 1.0588 | 0.4715 | 0.059542
22907 | 449376 | 515214 | 3.1419 | 1.4421 | 0.08738 | 1.0997 | 0.50472 | 0.061166 | 3.0825 | 1.3318 | 0.08616 | 1.0789 | 0.46614 | 0.060312
22908 | 449476 | 515214 | 3.1583 | 1.4234 | 0.08813 | 1.1054 | 0.49819 | 0.061691 | 3.0752 | 1.3143 | 0.08724 | 1.0763 | 0.45999 | 0.061068
22909 | 449576 | 515214 | 3.1316 | 1.398 | 0.08908 | 1.0961 | 0.48929 | 0.062356 | 3.126 | 1.3305 | 0.08826 | 1.0941 | 0.46567 | 0.061782
22910 | 449676 | 515214 | 3.2096 | 1.372 | 0.09018 | 1.1233 | 0.48022 | 0.063126 | 3.0618 | 1.3462 | 0.08935 | 1.0716 | 0.47116 | 0.062545
22911 | 449776 | 515214 | 3.2223 | 1.3669 | 0.09132 | 1.1278 | 0.47843 | 0.063924 | 3.0499 | 1.3611 | 0.09048 | 1.0675 | 0.47639 | 0.063336
22912 | 449876 | 515214 | 3.1014 | 1.3808 | 0.09249 | 1.0855 | 0.48328 | 0.064743 | 3.0046 | 1.3751 | 0.09164 | 1.0516 | 0.48129 | 0.064148
22913 | 449976 | 515214 | 3.0726 | 1.3932 | 0.09364 | 1.0754 | 0.48761 | 0.065548 | 3.0907 | 1.3876 | 0.09278 | 1.0817 | 0.48567 | 0.064946
22914 | 450076 | 515214 | 3.2168 | 1.4048 | 0.09487 | 1.1259 | 0.4917 | 0.066409 | 3.2088 | 1.3995 | 0.09399 | 1.1231 | 0.48981 | 0.065793
22915 | 450176 | 515214 | 3.3656 | 1.4153 | 0.09613 | 1.1779 | 0.49537 | 0.067291 | 3.1912 | 1.4101 | 0.09524 | 1.1169 | 0.49352 | 0.066668
22916 | 450276 | 515214 | 3.3762 | 1.4231 | 0.09727 | 1.1817 | 0.4981 | 0.068089 | 3.1885 | 1.418 | 0.09635 | 1.116 | 0.49631 | 0.067445
22917 | 450376 | 515214 | 3.3554 | 1.4302 | 0.0985 | 1.1744 | 0.50057 | 0.06895 | 3.1511 | 1.4252 | 0.09757 | 1.1029 | 0.49883 | 0.068299
22918 | 450476 | 515214 | 3.298 | 1.4355 | 0.09973 | 1.1543 | 0.50243 | 0.069811 | 3.1238 | 1.4307 | 0.09878 | 1.0933 | 0.50074 | 0.069146
22919 | 450576 | 515214 | 3.3223 | 1.4383 | 0.1009 | 1.1628 | 0.50341 | 0.07063 | 3.2027 | 1.4337 | 0.09991 | 1.121 | 0.50178 | 0.069937
22920 | 450676 | 515214 | 3.3873 | 1.4397 | 0.1021 | 1.1856 | 0.50388 | 0.07147 | 3.2927 | 1.4351 | 0.10109 | 1.1524 | 0.5023 | 0.070763
22921 | 450776 | 515214 | 3.498 | 1.498 | 0.10331 | 1.2243 | 0.52429 | 0.072317 | 3.3961 | 1.4347 | 0.10228 | 1.1886 | 0.50216 | 0.071596
22922 | 450876 | 515214 | 3.6467 | 1.5652 | 0.10498 | 1.2763 | 0.54783 | 0.073486 | 3.5427 | 1.4731 | 0.10348 | 1.2399 | 0.51557 | 0.072436
22923 | 450976 | 515214 | 3.7733 | 1.6289 | 0.10671 | 1.3207 | 0.57013 | 0.074697 | 3.6695 | 1.5323 | 0.10508 | 1.2843 | 0.53631 | 0.073556
22924 | 451076 | 515214 | 3.7104 | 1.6872 | 0.10836 | 1.2987 | 0.59051 | 0.075852 | 3.6372 | 1.586 | 0.10667 | 1.273 | 0.55509 | 0.074669
22925 | 451176 | 515214 | 3.7309 | 1.7382 | 0.10984 | 1.3058 | 0.60837 | 0.076888 | 3.6686 | 1.6321 | 0.10807 | 1.284 | 0.57125 | 0.075649
22926 | 451276 | 515214 | 3.7998 | 1.7849 | 0.11146 | 1.3299 | 0.62471 | 0.078022 | 3.5948 | 1.6747 | 0.10962 | 1.2582 | 0.58614 | 0.076734
22927 | 451376 | 515214 | 3.9671 | 1.8242 | 0.11307 | 1.3885 | 0.63846 | 0.079149 | 3.7574 | 1.7102 | 0.11115 | 1.3151 | 0.59857 | 0.077805
22928 | 451476 | 515214 | 4.1014 | 1.8554 | 0.11469 | 1.4355 | 0.64938 | 0.080283 | 3.8839 | 1.7382 | 0.1127 | 1.3594 | 0.60837 | 0.07889
22929 | 451576 | 515214 | 4.1731 | 1.8773 | 0.11631 | 1.4606 | 0.65707 | 0.081417 | 3.9489 | 1.7576 | 0.11425 | 1.3821 | 0.61516 | 0.079975
22930 | 451676 | 515214 | 4.2099 | 1.8886 | 0.11783 | 1.4734 | 0.661 | 0.082481 | 4.1068 | 1.7667 | 0.11568 | 1.4374 | 0.61833 | 0.080976
22931 | 451776 | 515214 | 4.2627 | 1.8891 | 0.11932 | 1.4919 | 0.6612 | 0.083524 | 4.0016 | 1.7659 | 0.11708 | 1.4006 | 0.61806 | 0.081956
22932 | 451876 | 515214 | 4.1603 | 1.8782 | 0.12072 | 1.4561 | 0.65739 | 0.084504 | 3.9389 | 1.7543 | 0.1184 | 1.3786 | 0.61399 | 0.08288
22933 | 451976 | 515214 | 4.168 | 1.8564 | 0.12212 | 1.4588 | 0.64975 | 0.085484 | 3.9567 | 1.7327 | 0.11971 | 1.3849 | 0.60645 | 0.083797
22934 | 452076 | 515214 | 4.2977 | 1.8293 | 0.12342 | 1.5042 | 0.64026 | 0.086394 | 4.0028 | 1.7457 | 0.12093 | 1.401 | 0.61099 | 0.084651
22935 | 452176 | 515214 | 4.3917 | 1.8452 | 0.12468 | 1.5371 | 0.64582 | 0.087276 | 4.1967 | 1.7591 | 0.1221 | 1.4688 | 0.61567 | 0.08547
22936 | 452276 | 515214 | 4.4382 | 1.8489 | 0.1258 | 1.5534 | 0.64712 | 0.08806 | 4.1398 | 1.7605 | 0.12314 | 1.4489 | 0.61617 | 0.086198
22937 | 452376 | 515214 | 4.4283 | 1.84 | 0.12688 | 1.5499 | 0.64399 | 0.088816 | 4.0842 | 1.75 | 0.12415 | 1.4295 | 0.61249 | 0.086905
22938 | 452476 | 515214 | 4.4464 | 1.8176 | 0.12787 | 1.5562 | 0.63616 | 0.089509 | 4.1645 | 1.7266 | 0.12507 | 1.4576 | 0.6043 | 0.087549
22939 | 452576 | 515214 | 4.4169 | 1.8714 | 0.12881 | 1.5459 | 0.65498 | 0.090167 | 4.1867 | 1.769 | 0.12595 | 1.4654 | 0.61915 | 0.088165
22940 | 452676 | 515214 | 4.3304 | 1.9605 | 0.12947 | 1.5156 | 0.68617 | 0.090629 | 4.3125 | 1.8528 | 0.12653 | 1.5094 | 0.64848 | 0.088571
22941 | 452776 | 515214 | 4.3819 | 2.0431 | 0.13004 | 1.5337 | 0.71508 | 0.091028 | 4.3802 | 1.9305 | 0.12701 | 1.5331 | 0.67567 | 0.088907
22942 | 452876 | 515214 | 4.3398 | 2.1184 | 0.13062 | 1.5189 | 0.74145 | 0.091434 | 4.3639 | 2.0012 | 0.12755 | 1.5274 | 0.70042 | 0.089285
22943 | 452976 | 515214 | 4.3754 | 2.1823 | 0.1311 | 1.5314 | 0.76379 | 0.09177 | 4.2331 | 2.0612 | 0.12798 | 1.4816 | 0.72141 | 0.089586
22944 | 453076 | 515214 | 4.4593 | 2.2327 | 0.13149 | 1.5608 | 0.78143 | 0.092043 | 4.2443 | 2.1086 | 0.12832 | 1.4855 | 0.73802 | 0.089824
22945 | 453176 | 515214 | 4.5153 | 2.2676 | 0.13181 | 1.5804 | 0.79365 | 0.092267 | 4.2098 | 2.1416 | 0.12861 | 1.4734 | 0.74955 | 0.090027
22946 | 453276 | 515214 | 4.5981 | 2.2848 | 0.13211 | 1.6093 | 0.79969 | 0.092477 | 4.5227 | 2.1577 | 0.12893 | 1.5829 | 0.75519 | 0.090251
22947 | 453376 | 515214 | 4.5969 | 2.2838 | 0.13229 | 1.6089 | 0.79932 | 0.092603 | 4.5022 | 2.1567 | 0.12908 | 1.5758 | 0.75486 | 0.090356
22948 | 453476 | 515214 | 4.6477 | 2.2632 | 0.13239 | 1.6267 | 0.79212 | 0.092673 | 4.6463 | 2.1374 | 0.12914 | 1.6262 | 0.7481 | 0.090398
22949 | 453576 | 515214 | 4.7262 | 2.2224 | 0.1324 | 1.6542 | 0.77785 | 0.09268 | 4.6597 | 2.0994 | 0.12907 | 1.6309 | 0.73478 | 0.090349
22950 | 453676 | 515214 | 4.7733 | 2.2669 | 0.13242 | 1.6707 | 0.79342 | 0.092694 | 4.6117 | 2.1548 | 0.129 | 1.6141 | 0.75419 | 0.0903
22951 | 453776 | 515214 | 4.81 | 2.4661 | 0.13239 | 1.6835 | 0.86315 | 0.092673 | 4.8191 | 2.3419 | 0.12892 | 1.6867 | 0.81966 | 0.090244
22952 | 453876 | 515214 | 4.8419 | 2.6661 | 0.1323 | 1.6947 | 0.93313 | 0.09261 | 4.8434 | 2.5293 | 0.12879 | 1.6952 | 0.88527 | 0.090153
22953 | 453976 | 515214 | 5.0037 | 2.8621 | 0.13219 | 1.7513 | 1.0017 | 0.092533 | 4.795 | 2.7127 | 0.12862 | 1.6782 | 0.94946 | 0.090034
22954 | 454076 | 515214 | 5.0814 | 3.053 | 0.13201 | 1.7785 | 1.0685 | 0.092407 | 4.7089 | 2.8911 | 0.12841 | 1.6481 | 1.0119 | 0.089887
22955 | 454176 | 515214 | 5.2948 | 3.2292 | 0.13183 | 1.8532 | 1.1302 | 0.092281 | 4.9495 | 3.0553 | 0.12817 | 1.7323 | 1.0693 | 0.089719
22956 | 454276 | 515214 | 5.4071 | 3.3884 | 0.13159 | 1.8925 | 1.1859 | 0.092113 | 5.1448 | 3.203 | 0.12788 | 1.8007 | 1.1211 | 0.089516
22957 | 454376 | 515214 | 5.5517 | 3.5245 | 0.1312 | 1.9431 | 1.2336 | 0.09184 | 5.2545 | 3.3289 | 0.12751 | 1.8391 | 1.1651 | 0.089257
22958 | 454476 | 515214 | 5.5354 | 3.626 | 0.13095 | 1.9374 | 1.2691 | 0.091665 | 5.1457 | 3.4217 | 0.12717 | 1.801 | 1.1976 | 0.089019
22959 | 454576 | 515214 | 5.5045 | 3.6883 | 0.13103 | 1.9266 | 1.2909 | 0.091721 | 5.1906 | 3.4775 | 0.12696 | 1.8167 | 1.2171 | 0.088872
22960 | 454676 | 515214 | 5.6041 | 3.7132 | 0.13021 | 1.9614 | 1.2996 | 0.091147 | 5.201 | 3.4975 | 0.1263 | 1.8203 | 1.2241 | 0.08841
22961 | 454776 | 515214 | 5.5368 | 3.6905 | 0.12939 | 1.9379 | 1.2917 | 0.090573 | 5.2171 | 3.4727 | 0.12561 | 1.826 | 1.2154 | 0.087927
22962 | 454876 | 515214 | 5.3123 | 3.6179 | 0.12876 | 1.8593 | 1.2663 | 0.090132 | 5.0051 | 3.4005 | 0.12496 | 1.7518 | 1.1902 | 0.087472
22963 | 454976 | 515214 | 5.216 | 3.4987 | 0.12788 | 1.8256 | 1.2245 | 0.089516 | 4.841 | 3.2846 | 0.12416 | 1.6944 | 1.1496 | 0.086912
22964 | 455076 | 515214 | 4.977 | 3.3335 | 0.12704 | 1.742 | 1.1667 | 0.088928 | 4.6417 | 3.1253 | 0.12332 | 1.6246 | 1.0939 | 0.086324
22965 | 455176 | 515214 | 4.7201 | 3.1283 | 0.1261 | 1.652 | 1.0949 | 0.08827 | 4.2655 | 2.9286 | 0.1224 | 1.4929 | 1.025 | 0.08568
22966 | 455276 | 515214 | 4.5654 | 2.8914 | 0.12501 | 1.5979 | 1.012 | 0.087507 | 4.2724 | 2.7025 | 0.12135 | 1.4953 | 0.94587 | 0.084945
22967 | 455376 | 515214 | 4.7122 | 2.6292 | 0.12386 | 1.6493 | 0.92021 | 0.086702 | 4.3642 | 2.4531 | 0.12021 | 1.5275 | 0.85858 | 0.084147
22968 | 455476 | 515214 | 4.5205 | 2.3502 | 0.12284 | 1.5822 | 0.82257 | 0.085988 | 4.2877 | 2.1886 | 0.11899 | 1.5007 | 0.76603 | 0.083293
22969 | 455576 | 515214 | 4.5597 | 2.0693 | 0.12298 | 1.5959 | 0.72425 | 0.086086 | 4.2375 | 1.9232 | 0.11889 | 1.4831 | 0.67311 | 0.083223
22970 | 455676 | 515214 | 4.6539 | 2.2339 | 0.12316 | 1.6289 | 0.78186 | 0.086212 | 4.2483 | 2.108 | 0.11893 | 1.4869 | 0.7378 | 0.083251
22971 | 455776 | 515214 | 4.8291 | 2.4476 | 0.12291 | 1.6902 | 0.85668 | 0.086037 | 4.6348 | 2.3067 | 0.1187 | 1.6222 | 0.80735 | 0.08309
22972 | 455876 | 515214 | 5.2055 | 2.6383 | 0.12253 | 1.8219 | 0.92339 | 0.085771 | 4.7787 | 2.4838 | 0.11833 | 1.6725 | 0.86934 | 0.082831
22973 | 455976 | 515214 | 5.0701 | 2.7964 | 0.12201 | 1.7745 | 0.97874 | 0.085407 | 4.9388 | 2.6307 | 0.11779 | 1.7286 | 0.92074 | 0.082453
22974 | 456076 | 515214 | 5.2373 | 2.9103 | 0.121 | 1.8331 | 1.0186 | 0.0847 | 4.8 | 2.7359 | 0.11689 | 1.68 | 0.95756 | 0.081823
22975 | 456176 | 515214 | 5.3107 | 3.0208 | 0.11976 | 1.8587 | 1.0573 | 0.083832 | 4.8592 | 2.8266 | 0.11574 | 1.7007 | 0.98931 | 0.081018
22976 | 456276 | 515214 | 5.4247 | 3.1201 | 0.11826 | 1.8986 | 1.092 | 0.082782 | 5.0977 | 2.9202 | 0.11434 | 1.7842 | 1.0221 | 0.080038
22977 | 456376 | 515214 | 5.5081 | 3.1667 | 0.1165 | 1.9278 | 1.1083 | 0.08155 | 5.0121 | 2.9642 | 0.1127 | 1.7542 | 1.0375 | 0.07889
22978 | 456476 | 515214 | 5.0922 | 3.1591 | 0.11478 | 1.7823 | 1.1057 | 0.080346 | 4.6891 | 2.9579 | 0.11096 | 1.6412 | 1.0353 | 0.077672
22979 | 456576 | 515214 | 4.8254 | 3.1003 | 0.11265 | 1.6889 | 1.0851 | 0.078855 | 4.5725 | 2.9031 | 0.10895 | 1.6004 | 1.0161 | 0.076265
22980 | 456676 | 515214 | 4.5477 | 2.9956 | 0.11037 | 1.5917 | 1.0484 | 0.077259 | 4.3133 | 2.8055 | 0.10684 | 1.5096 | 0.98192 | 0.074788
22981 | 456776 | 515214 | 4.2516 | 2.8486 | 0.10823 | 1.4881 | 0.997 | 0.075761 | 4.0244 | 2.6689 | 0.10476 | 1.4086 | 0.9341 | 0.073332
22982 | 456876 | 515214 | 3.9529 | 2.6706 | 0.10606 | 1.3835 | 0.9347 | 0.074242 | 3.8506 | 2.5034 | 0.10267 | 1.3477 | 0.87619 | 0.071869
22983 | 456976 | 515214 | 3.6968 | 2.4693 | 0.104 | 1.2939 | 0.86424 | 0.0728 | 3.5785 | 2.3165 | 0.10069 | 1.2525 | 0.81076 | 0.070483
22984 | 457076 | 515214 | 3.7494 | 2.256 | 0.10204 | 1.3123 | 0.78959 | 0.071428 | 3.5628 | 2.1185 | 0.09883 | 1.247 | 0.74146 | 0.069181
22985 | 457176 | 515214 | 3.8945 | 2.0332 | 0.1004 | 1.3631 | 0.71161 | 0.07028 | 3.7249 | 1.9121 | 0.09719 | 1.3037 | 0.66922 | 0.068033
22986 | 457276 | 515214 | 3.9292 | 1.8135 | 0.09899 | 1.3752 | 0.63472 | 0.069293 | 3.397 | 1.7086 | 0.09577 | 1.1889 | 0.598 | 0.067039
22987 | 457376 | 515214 | 3.4825 | 1.6032 | 0.09782 | 1.2189 | 0.56112 | 0.068474 | 3.3435 | 1.5138 | 0.09459 | 1.1702 | 0.52982 | 0.066213
22988 | 457476 | 515214 | 3.7862 | 1.4117 | 0.09687 | 1.3252 | 0.4941 | 0.067809 | 3.4504 | 1.3319 | 0.09364 | 1.2076 | 0.46618 | 0.065548
22989 | 457576 | 515214 | 3.8428 | 1.3007 | 0.09619 | 1.345 | 0.45525 | 0.067333 | 3.4904 | 1.192 | 0.09293 | 1.2217 | 0.41719 | 0.065051
22990 | 457676 | 515214 | 3.7967 | 1.1981 | 0.09582 | 1.3288 | 0.41934 | 0.067074 | 3.5696 | 1.2045 | 0.09247 | 1.2494 | 0.42156 | 0.064729
22991 | 457776 | 515214 | 3.9935 | 1.2063 | 0.09577 | 1.3977 | 0.42221 | 0.067039 | 3.8066 | 1.2127 | 0.09225 | 1.3323 | 0.42443 | 0.064575
22992 | 457876 | 515214 | 4.1052 | 1.2117 | 0.09541 | 1.4368 | 0.42409 | 0.066787 | 4.0143 | 1.218 | 0.09198 | 1.405 | 0.42631 | 0.064386
22993 | 457976 | 515214 | 4.3136 | 1.293 | 0.09543 | 1.5098 | 0.45256 | 0.066801 | 3.9282 | 1.2186 | 0.09194 | 1.3749 | 0.4265 | 0.064358
22994 | 458076 | 515214 | 4.4712 | 1.4604 | 0.09581 | 1.5649 | 0.51113 | 0.067067 | 4.0944 | 1.3733 | 0.09211 | 1.433 | 0.48066 | 0.064477
22995 | 458176 | 515214 | 4.6665 | 1.6304 | 0.09611 | 1.6333 | 0.57063 | 0.067277 | 4.3993 | 1.5323 | 0.09228 | 1.5398 | 0.53629 | 0.064596
22996 | 458276 | 515214 | 4.7683 | 1.7982 | 0.09631 | 1.6689 | 0.62937 | 0.067417 | 4.5391 | 1.6888 | 0.09239 | 1.5887 | 0.59108 | 0.064673
22997 | 458376 | 515214 | 4.6929 | 1.9543 | 0.09718 | 1.6425 | 0.68399 | 0.068026 | 4.6086 | 1.8346 | 0.09287 | 1.613 | 0.6421 | 0.065009
22998 | 458476 | 515214 | 4.7439 | 2.1062 | 0.09663 | 1.6604 | 0.73716 | 0.067641 | 4.6174 | 1.9753 | 0.09253 | 1.6161 | 0.69134 | 0.064771
22999 | 458576 | 515214 | 4.5757 | 2.2389 | 0.0965 | 1.6015 | 0.78361 | 0.06755 | 4.5995 | 2.0982 | 0.0924 | 1.6098 | 0.73436 | 0.06468
23000 | 458676 | 515214 | 4.3846 | 2.3493 | 0.09722 | 1.5346 | 0.82225 | 0.068054 | 4.406 | 2.2007 | 0.09273 | 1.5421 | 0.77024 | 0.064911
23001 | 458776 | 515214 | 4.5398 | 2.4397 | 0.09708 | 1.5889 | 0.85389 | 0.067956 | 4.2103 | 2.2838 | 0.09251 | 1.4736 | 0.79933 | 0.064757
23002 | 458876 | 515214 | 4.7705 | 2.5049 | 0.09752 | 1.6697 | 0.87671 | 0.068264 | 4.4588 | 2.3436 | 0.0926 | 1.5606 | 0.82027 | 0.06482
23003 | 458976 | 515214 | 4.9417 | 2.5454 | 0.09982 | 1.7296 | 0.8909 | 0.069874 | 4.728 | 2.3815 | 0.09378 | 1.6548 | 0.83352 | 0.065646
23004 | 459076 | 515214 | 5.1265 | 2.5609 | 0.102 | 1.7943 | 0.8963 | 0.0714 | 4.8524 | 2.3955 | 0.09488 | 1.6983 | 0.83843 | 0.066416
23005 | 459176 | 515214 | 5.0598 | 2.5476 | 0.09986 | 1.7709 | 0.89166 | 0.069902 | 4.6912 | 2.3801 | 0.09336 | 1.6419 | 0.83303 | 0.065352
23006 | 459276 | 515214 | 5.0148 | 2.5108 | 0.09759 | 1.7552 | 0.87877 | 0.068313 | 4.8405 | 2.3425 | 0.09176 | 1.6942 | 0.81988 | 0.064232
23007 | 459376 | 515214 | 5.0085 | 2.4545 | 0.09723 | 1.753 | 0.85906 | 0.068061 | 4.761 | 2.2874 | 0.09161 | 1.6664 | 0.80058 | 0.064127
23008 | 459476 | 515214 | 4.8296 | 2.3813 | 0.09764 | 1.6903 | 0.83345 | 0.068348 | 4.5213 | 2.2168 | 0.09191 | 1.5825 | 0.77587 | 0.064337
23009 | 459576 | 515214 | 4.8461 | 2.2945 | 0.09779 | 1.6961 | 0.80309 | 0.068453 | 4.6591 | 2.1334 | 0.09204 | 1.6307 | 0.74668 | 0.064428
23010 | 459676 | 515214 | 4.8146 | 2.1976 | 0.09799 | 1.6851 | 0.76917 | 0.068593 | 4.5386 | 2.0405 | 0.09214 | 1.5885 | 0.71419 | 0.064498
23011 | 459776 | 515214 | 4.7781 | 2.1227 | 0.09784 | 1.6723 | 0.74294 | 0.068488 | 4.5903 | 1.9795 | 0.09202 | 1.6066 | 0.69284 | 0.064414
23012 | 459876 | 515214 | 4.9138 | 2.0724 | 0.09685 | 1.7198 | 0.72532 | 0.067795 | 4.6562 | 1.9385 | 0.09139 | 1.6297 | 0.67846 | 0.063973
23013 | 459976 | 515214 | 4.9013 | 2.073 | 0.09648 | 1.7154 | 0.72555 | 0.067536 | 4.5838 | 1.9882 | 0.09106 | 1.6043 | 0.69588 | 0.063742
23014 | 460076 | 515214 | 4.7076 | 2.1083 | 0.09554 | 1.6477 | 0.73791 | 0.066878 | 4.4625 | 2.0235 | 0.09037 | 1.5619 | 0.70822 | 0.063259
23015 | 460176 | 515214 | 4.5978 | 2.1273 | 0.09543 | 1.6092 | 0.74456 | 0.066801 | 4.3971 | 2.0427 | 0.09008 | 1.539 | 0.71493 | 0.063056
23016 | 460276 | 515214 | 4.5896 | 2.1319 | 0.09451 | 1.6063 | 0.74615 | 0.066157 | 4.271 | 2.0481 | 0.08932 | 1.4949 | 0.71682 | 0.062524
23017 | 460376 | 515214 | 4.5809 | 2.1222 | 0.09378 | 1.6033 | 0.74277 | 0.065646 | 4.2782 | 2.0396 | 0.08861 | 1.4974 | 0.71385 | 0.062027
23018 | 460476 | 515214 | 4.4936 | 2.0997 | 0.09337 | 1.5728 | 0.7349 | 0.065359 | 4.1751 | 2.0185 | 0.08806 | 1.4613 | 0.70646 | 0.061642
23019 | 460576 | 515214 | 4.3459 | 2.0648 | 0.0924 | 1.5211 | 0.72268 | 0.06468 | 4.0694 | 1.9854 | 0.08715 | 1.4243 | 0.69491 | 0.061005
23020 | 460676 | 515214 | 4.3056 | 2.0188 | 0.0912 | 1.507 | 0.70657 | 0.06384 | 3.9698 | 1.9417 | 0.08609 | 1.3894 | 0.67959 | 0.060263
23021 | 460776 | 515214 | 4.3468 | 1.963 | 0.08986 | 1.5214 | 0.68705 | 0.062902 | 4.0192 | 1.8885 | 0.08492 | 1.4067 | 0.66097 | 0.059444
23022 | 460876 | 515214 | 4.2042 | 1.8993 | 0.08867 | 1.4715 | 0.66475 | 0.062069 | 3.9528 | 1.8274 | 0.08382 | 1.3835 | 0.6396 | 0.058674
23023 | 460976 | 515214 | 4.264 | 1.8287 | 0.0873 | 1.4924 | 0.64003 | 0.06111 | 3.9523 | 1.7597 | 0.08261 | 1.3833 | 0.61589 | 0.057827
23024 | 461076 | 515214 | 4.2972 | 1.7528 | 0.08603 | 1.504 | 0.61347 | 0.060221 | 4.0421 | 1.6868 | 0.0814 | 1.4147 | 0.59037 | 0.05698
23025 | 461176 | 515214 | 4.3601 | 1.6731 | 0.08518 | 1.526 | 0.58558 | 0.059626 | 3.9979 | 1.61 | 0.0806 | 1.3993 | 0.5635 | 0.05642
23026 | 461276 | 515214 | 4.337 | 1.5907 | 0.08423 | 1.518 | 0.55676 | 0.058961 | 4.0461 | 1.5306 | 0.07974 | 1.4161 | 0.53571 | 0.055818
23027 | 461376 | 515214 | 4.1888 | 1.5068 | 0.08342 | 1.4661 | 0.52736 | 0.058394 | 3.939 | 1.4495 | 0.07893 | 1.3786 | 0.50731 | 0.055251
23028 | 461476 | 515214 | 4.0945 | 1.4225 | 0.08241 | 1.4331 | 0.49787 | 0.057687 | 3.8527 | 1.368 | 0.07799 | 1.3485 | 0.47881 | 0.054593
23029 | 461576 | 515214 | 4.1217 | 1.3384 | 0.08154 | 1.4426 | 0.46846 | 0.057078 | 3.7948 | 1.2867 | 0.0771 | 1.3282 | 0.45034 | 0.05397
23030 | 461676 | 515214 | 4.1121 | 1.3007 | 0.08049 | 1.4392 | 0.45525 | 0.056343 | 3.7925 | 1.2277 | 0.0761 | 1.3274 | 0.42969 | 0.05327
23031 | 461776 | 515214 | 4.0238 | 1.2655 | 0.07948 | 1.4083 | 0.44292 | 0.055636 | 3.761 | 1.194 | 0.0751 | 1.3163 | 0.41791 | 0.05257
23032 | 461876 | 515214 | 3.9823 | 1.2306 | 0.07877 | 1.3938 | 0.43069 | 0.055139 | 3.7051 | 1.1591 | 0.07427 | 1.2968 | 0.4057 | 0.051989
23033 | 461976 | 515214 | 3.8755 | 1.2275 | 0.07792 | 1.3564 | 0.42964 | 0.054544 | 3.6219 | 1.1598 | 0.07334 | 1.2677 | 0.40593 | 0.051338
23034 | 462076 | 515214 | 3.8035 | 1.2311 | 0.07808 | 1.3312 | 0.43088 | 0.054656 | 3.5877 | 1.1643 | 0.07285 | 1.2557 | 0.40751 | 0.050995
23035 | 462176 | 515214 | 3.6776 | 1.2306 | 0.07846 | 1.2872 | 0.43071 | 0.054922 | 3.4886 | 1.1651 | 0.07276 | 1.221 | 0.40778 | 0.050932
23036 | 462276 | 515214 | 3.5448 | 1.2258 | 0.07933 | 1.2407 | 0.42902 | 0.055531 | 3.51 | 1.1617 | 0.07299 | 1.2285 | 0.40659 | 0.051093
23037 | 462376 | 515214 | 3.439 | 1.2182 | 0.07796 | 1.2037 | 0.42635 | 0.054572 | 3.3963 | 1.1553 | 0.07196 | 1.1887 | 0.40435 | 0.050372
23038 | 462476 | 515214 | 3.4324 | 1.2056 | 0.07753 | 1.2013 | 0.42195 | 0.054271 | 3.2883 | 1.1442 | 0.07149 | 1.1509 | 0.40048 | 0.050043
23039 | 462576 | 515214 | 3.5432 | 1.1887 | 0.07747 | 1.2401 | 0.41605 | 0.054229 | 3.3442 | 1.129 | 0.07126 | 1.1705 | 0.39516 | 0.049882
23040 | 462676 | 515214 | 3.6169 | 1.1676 | 0.07839 | 1.2659 | 0.40867 | 0.054873 | 3.4378 | 1.1098 | 0.07165 | 1.2032 | 0.38843 | 0.050155
23041 | 462776 | 515214 | 3.5027 | 1.1438 | 0.07721 | 1.2259 | 0.40034 | 0.054047 | 3.4836 | 1.0877 | 0.07077 | 1.2192 | 0.38071 | 0.049539
23042 | 462876 | 515214 | 3.5386 | 1.1324 | 0.07587 | 1.2385 | 0.39634 | 0.053109 | 3.4095 | 1.0626 | 0.06979 | 1.1933 | 0.3719 | 0.048853
23043 | 462976 | 515214 | 3.5673 | 1.1487 | 0.07652 | 1.2486 | 0.40204 | 0.053564 | 3.307 | 1.0753 | 0.07005 | 1.1575 | 0.37637 | 0.049035
23044 | 463076 | 515214 | 3.5343 | 1.1612 | 0.07716 | 1.237 | 0.40642 | 0.054012 | 3.3192 | 1.0869 | 0.07032 | 1.1617 | 0.3804 | 0.049224
23045 | 463176 | 515214 | 3.4401 | 1.1684 | 0.07697 | 1.204 | 0.40895 | 0.053879 | 3.2539 | 1.093 | 0.07005 | 1.1389 | 0.38256 | 0.049035
23046 | 463276 | 515214 | 4.073 | 1.1768 | 0.07907 | 1.4256 | 0.41189 | 0.055349 | 3.2104 | 1.101 | 0.07126 | 1.1237 | 0.38536 | 0.049882
23047 | 463376 | 515214 | 5.3477 | 1.2453 | 0.08764 | 1.8717 | 0.43586 | 0.061348 | 3.6423 | 1.1124 | 0.07497 | 1.2748 | 0.38933 | 0.052479
23048 | 463476 | 515214 | 6.1342 | 1.6941 | 0.09754 | 2.147 | 0.59294 | 0.068278 | 4.9499 | 1.1214 | 0.08149 | 1.7325 | 0.39249 | 0.057043
23049 | 463576 | 515214 | 7.3077 | 2.2637 | 0.11123 | 2.5577 | 0.79231 | 0.077861 | 5.5993 | 1.4584 | 0.09147 | 1.9598 | 0.51044 | 0.064029
23050 | 463676 | 515214 | 12.1807 | 3.2264 | 0.14212 | 4.2632 | 1.1292 | 0.099484 | 8.6547 | 2.4329 | 0.11743 | 3.0291 | 0.85153 | 0.082201
23051 | 463776 | 515214 | 13.1009 | 3.3701 | 0.14716 | 4.5853 | 1.1795 | 0.10301 | 9.8683 | 2.4998 | 0.12286 | 3.4539 | 0.87494 | 0.086002
23052 | 463876 | 515214 | 11.7763 | 3.1452 | 0.14156 | 4.1217 | 1.1008 | 0.099092 | 8.0302 | 2.2214 | 0.11831 | 2.8106 | 0.7775 | 0.082817
23053 | 463976 | 515214 | 9.7515 | 2.8775 | 0.13553 | 3.413 | 1.0071 | 0.094871 | 7.5366 | 2.0533 | 0.11333 | 2.6378 | 0.71866 | 0.079331
23054 | 448976 | 515314 | 3.2492 | 1.5181 | 0.08478 | 1.1372 | 0.53134 | 0.059346 | 3.1734 | 1.4094 | 0.08303 | 1.1107 | 0.49328 | 0.058121
23055 | 449076 | 515314 | 3.2946 | 1.5113 | 0.08537 | 1.1531 | 0.52894 | 0.059759 | 3.2096 | 1.4009 | 0.08364 | 1.1234 | 0.49032 | 0.058548
23056 | 449176 | 515314 | 3.2822 | 1.5042 | 0.08609 | 1.1488 | 0.52648 | 0.060263 | 3.1804 | 1.3925 | 0.08436 | 1.1131 | 0.48739 | 0.059052
23057 | 449276 | 515314 | 3.2252 | 1.4934 | 0.08678 | 1.1288 | 0.52269 | 0.060746 | 3.1379 | 1.3806 | 0.08507 | 1.0983 | 0.48321 | 0.059549
23058 | 449376 | 515314 | 3.1708 | 1.4814 | 0.08755 | 1.1098 | 0.5185 | 0.061285 | 3.0834 | 1.3678 | 0.08592 | 1.0792 | 0.47873 | 0.060144
23059 | 449476 | 515314 | 3.2144 | 1.4679 | 0.08838 | 1.125 | 0.51377 | 0.061866 | 3.0953 | 1.3537 | 0.08707 | 1.0834 | 0.4738 | 0.060949
23060 | 449576 | 515314 | 3.1879 | 1.4568 | 0.08938 | 1.1157 | 0.50989 | 0.062566 | 3.1098 | 1.3423 | 0.08836 | 1.0884 | 0.46981 | 0.061852
23061 | 449676 | 515314 | 3.1957 | 1.4321 | 0.09023 | 1.1185 | 0.50123 | 0.063161 | 3.1411 | 1.3438 | 0.08943 | 1.0994 | 0.47033 | 0.062601
23062 | 449776 | 515314 | 3.2284 | 1.406 | 0.09136 | 1.1299 | 0.49211 | 0.063952 | 3.122 | 1.3602 | 0.09055 | 1.0927 | 0.47608 | 0.063385
23063 | 449876 | 515314 | 3.289 | 1.3811 | 0.09247 | 1.1511 | 0.4834 | 0.064729 | 3.0812 | 1.3754 | 0.09165 | 1.0784 | 0.48139 | 0.064155
23064 | 449976 | 515314 | 3.1838 | 1.3949 | 0.09358 | 1.1143 | 0.4882 | 0.065506 | 3.0368 | 1.3893 | 0.09275 | 1.0629 | 0.48626 | 0.064925
23065 | 450076 | 515314 | 3.0576 | 1.409 | 0.09492 | 1.0702 | 0.49317 | 0.066444 | 3.0768 | 1.4036 | 0.09408 | 1.0769 | 0.49127 | 0.065856
23066 | 450176 | 515314 | 3.2033 | 1.4214 | 0.0962 | 1.1212 | 0.49748 | 0.06734 | 3.2249 | 1.4161 | 0.09534 | 1.1287 | 0.49563 | 0.066738
23067 | 450276 | 515314 | 3.3745 | 1.4314 | 0.09738 | 1.1811 | 0.50099 | 0.068166 | 3.2264 | 1.4263 | 0.09651 | 1.1292 | 0.49919 | 0.067557
23068 | 450376 | 515314 | 3.3871 | 1.4401 | 0.09861 | 1.1855 | 0.50404 | 0.069027 | 3.2213 | 1.4351 | 0.09771 | 1.1275 | 0.5023 | 0.068397
23069 | 450476 | 515314 | 3.3795 | 1.4473 | 0.09985 | 1.1828 | 0.50654 | 0.069895 | 3.1837 | 1.4425 | 0.09893 | 1.1143 | 0.50486 | 0.069251
23070 | 450576 | 515314 | 3.326 | 1.4533 | 0.10118 | 1.1641 | 0.50866 | 0.070826 | 3.2219 | 1.4486 | 0.10024 | 1.1277 | 0.50702 | 0.070168
23071 | 450676 | 515314 | 3.3201 | 1.4572 | 0.10248 | 1.162 | 0.51002 | 0.071736 | 3.2567 | 1.4527 | 0.10152 | 1.1399 | 0.50843 | 0.071064
23072 | 450776 | 515314 | 3.4096 | 1.4586 | 0.10371 | 1.1934 | 0.5105 | 0.072597 | 3.3036 | 1.4542 | 0.10273 | 1.1563 | 0.50896 | 0.071911
23073 | 450876 | 515314 | 3.535 | 1.5248 | 0.10504 | 1.2372 | 0.53369 | 0.073528 | 3.4617 | 1.4543 | 0.10403 | 1.2116 | 0.50899 | 0.072821
23074 | 450976 | 515314 | 3.6873 | 1.5949 | 0.10687 | 1.2906 | 0.55823 | 0.074809 | 3.6105 | 1.5004 | 0.10533 | 1.2637 | 0.52513 | 0.073731
23075 | 451076 | 515314 | 3.8209 | 1.6554 | 0.10834 | 1.3373 | 0.57938 | 0.075838 | 3.7122 | 1.5553 | 0.10669 | 1.2993 | 0.54437 | 0.074683
23076 | 451176 | 515314 | 3.7732 | 1.7146 | 0.10997 | 1.3206 | 0.6001 | 0.076979 | 3.6752 | 1.6095 | 0.10826 | 1.2863 | 0.56333 | 0.075782
23077 | 451276 | 515314 | 3.772 | 1.7691 | 0.11165 | 1.3202 | 0.6192 | 0.078155 | 3.7343 | 1.6594 | 0.10987 | 1.307 | 0.5808 | 0.076909
23078 | 451376 | 515314 | 3.8793 | 1.8175 | 0.11336 | 1.3578 | 0.63612 | 0.079352 | 3.6716 | 1.7035 | 0.11151 | 1.2851 | 0.59623 | 0.078057
23079 | 451476 | 515314 | 4.0639 | 1.8573 | 0.11498 | 1.4223 | 0.65006 | 0.080486 | 3.8279 | 1.7392 | 0.11304 | 1.3398 | 0.60871 | 0.079128
23080 | 451576 | 515314 | 4.1659 | 1.8883 | 0.11658 | 1.4581 | 0.6609 | 0.081606 | 3.9444 | 1.7666 | 0.11455 | 1.3805 | 0.6183 | 0.080185
23081 | 451676 | 515314 | 4.2877 | 1.9101 | 0.11824 | 1.5007 | 0.66853 | 0.082768 | 4.048 | 1.7858 | 0.11614 | 1.4168 | 0.62502 | 0.081298
23082 | 451776 | 515314 | 4.26 | 1.9205 | 0.11978 | 1.491 | 0.67218 | 0.083846 | 4.175 | 1.7939 | 0.11758 | 1.4613 | 0.62786 | 0.082306
23083 | 451876 | 515314 | 4.3251 | 1.9199 | 0.12133 | 1.5138 | 0.67198 | 0.084931 | 4.0656 | 1.792 | 0.11904 | 1.423 | 0.62721 | 0.083328
23084 | 451976 | 515314 | 4.2249 | 1.9075 | 0.12282 | 1.4787 | 0.66764 | 0.085974 | 3.9839 | 1.7792 | 0.12044 | 1.3944 | 0.62271 | 0.084308
23085 | 452076 | 515314 | 4.234 | 1.8831 | 0.12423 | 1.4819 | 0.65907 | 0.086961 | 4.0666 | 1.7632 | 0.12176 | 1.4233 | 0.61713 | 0.085232
23086 | 452176 | 515314 | 4.3866 | 1.8746 | 0.12562 | 1.5353 | 0.6561 | 0.087934 | 4.1008 | 1.7866 | 0.12307 | 1.4353 | 0.6253 | 0.086149
23087 | 452276 | 515314 | 4.5227 | 1.8885 | 0.12686 | 1.5829 | 0.66099 | 0.088802 | 4.2918 | 1.7978 | 0.12422 | 1.5021 | 0.62922 | 0.086954
23088 | 452376 | 515314 | 4.4882 | 1.8897 | 0.12802 | 1.5709 | 0.66141 | 0.089614 | 4.1745 | 1.7967 | 0.12529 | 1.4611 | 0.62884 | 0.087703
23089 | 452476 | 515314 | 4.4844 | 1.8773 | 0.12912 | 1.5696 | 0.65705 | 0.090384 | 4.1396 | 1.7827 | 0.12631 | 1.4489 | 0.62394 | 0.088417
23090 | 452576 | 515314 | 4.4914 | 1.8507 | 0.13013 | 1.572 | 0.64776 | 0.091091 | 4.2199 | 1.7553 | 0.12726 | 1.477 | 0.61436 | 0.089082
23091 | 452676 | 515314 | 4.5464 | 1.935 | 0.13105 | 1.5912 | 0.67724 | 0.091735 | 4.2951 | 1.8271 | 0.12812 | 1.5033 | 0.63948 | 0.089684
23092 | 452776 | 515314 | 4.3694 | 2.0259 | 0.1317 | 1.5293 | 0.70905 | 0.09219 | 4.3681 | 1.9122 | 0.12869 | 1.5288 | 0.66928 | 0.090083
23093 | 452876 | 515314 | 4.4347 | 2.1099 | 0.13232 | 1.5521 | 0.73848 | 0.092624 | 4.4339 | 1.9912 | 0.12923 | 1.5519 | 0.69691 | 0.090461
23094 | 452976 | 515314 | 4.4786 | 2.1847 | 0.13289 | 1.5675 | 0.76465 | 0.093023 | 4.294 | 2.0612 | 0.12976 | 1.5029 | 0.72142 | 0.090832
23095 | 453076 | 515314 | 4.4461 | 2.2466 | 0.13334 | 1.5561 | 0.78629 | 0.093338 | 4.2965 | 2.1193 | 0.13016 | 1.5038 | 0.74176 | 0.091112
23096 | 453176 | 515314 | 4.4611 | 2.2937 | 0.13369 | 1.5614 | 0.80279 | 0.093583 | 4.3861 | 2.1637 | 0.13046 | 1.5351 | 0.75731 | 0.091322
23097 | 453276 | 515314 | 4.6175 | 2.3239 | 0.13399 | 1.6161 | 0.81335 | 0.093793 | 4.4149 | 2.1921 | 0.13073 | 1.5452 | 0.76725 | 0.091511
23098 | 453376 | 515314 | 4.6504 | 2.3352 | 0.13424 | 1.6276 | 0.81732 | 0.093968 | 4.5813 | 2.2027 | 0.13096 | 1.6034 | 0.77093 | 0.091672
23099 | 453476 | 515314 | 4.6509 | 2.3266 | 0.13436 | 1.6278 | 0.8143 | 0.094052 | 4.6568 | 2.1947 | 0.13104 | 1.6299 | 0.76816 | 0.091728
23100 | 453576 | 515314 | 4.7168 | 2.2969 | 0.13443 | 1.6509 | 0.80393 | 0.094101 | 4.7254 | 2.1672 | 0.13104 | 1.6539 | 0.75852 | 0.091728
23101 | 453676 | 515314 | 4.7706 | 2.2458 | 0.13448 | 1.6697 | 0.78602 | 0.094136 | 4.6536 | 2.1192 | 0.131 | 1.6288 | 0.74171 | 0.0917
23102 | 453776 | 515314 | 4.8114 | 2.409 | 0.13457 | 1.684 | 0.84314 | 0.094199 | 4.7825 | 2.2859 | 0.13095 | 1.6739 | 0.80008 | 0.091665
23103 | 453876 | 515314 | 4.8763 | 2.6208 | 0.13447 | 1.7067 | 0.91729 | 0.094129 | 4.8765 | 2.4843 | 0.13084 | 1.7068 | 0.8695 | 0.091588
23104 | 453976 | 515314 | 4.9746 | 2.8284 | 0.13437 | 1.7411 | 0.98993 | 0.094059 | 4.747 | 2.6783 | 0.13069 | 1.6615 | 0.9374 | 0.091483
23105 | 454076 | 515314 | 4.9847 | 3.0299 | 0.13425 | 1.7446 | 1.0605 | 0.093975 | 4.8064 | 2.8663 | 0.1305 | 1.6822 | 1.0032 | 0.09135
23106 | 454176 | 515314 | 5.3403 | 3.226 | 0.13394 | 1.8691 | 1.1291 | 0.093758 | 4.9765 | 3.0488 | 0.13022 | 1.7418 | 1.0671 | 0.091154
23107 | 454276 | 515314 | 5.3936 | 3.4023 | 0.13363 | 1.8878 | 1.1908 | 0.093541 | 5.1217 | 3.2125 | 0.12991 | 1.7926 | 1.1244 | 0.090937
23108 | 454376 | 515314 | 5.7254 | 3.5522 | 0.13338 | 2.0039 | 1.2433 | 0.093366 | 5.3403 | 3.3509 | 0.1296 | 1.8691 | 1.1728 | 0.09072
23109 | 454476 | 515314 | 5.7467 | 3.6723 | 0.13308 | 2.0113 | 1.2853 | 0.093156 | 5.3246 | 3.4611 | 0.12923 | 1.8636 | 1.2114 | 0.090461
23110 | 454576 | 515314 | 5.5208 | 3.7534 | 0.13298 | 1.9323 | 1.3137 | 0.093086 | 5.2267 | 3.5343 | 0.12894 | 1.8293 | 1.237 | 0.090258
23111 | 454676 | 515314 | 5.6449 | 3.7952 | 0.13225 | 1.9757 | 1.3283 | 0.092575 | 5.3098 | 3.5701 | 0.12832 | 1.8584 | 1.2495 | 0.089824
23112 | 454776 | 515314 | 5.5296 | 3.7875 | 0.13155 | 1.9353 | 1.3256 | 0.092085 | 5.3192 | 3.5591 | 0.12768 | 1.8617 | 1.2457 | 0.089376
23113 | 454876 | 515314 | 5.5328 | 3.7281 | 0.13086 | 1.9365 | 1.3048 | 0.091602 | 5.0984 | 3.4994 | 0.127 | 1.7844 | 1.2248 | 0.0889
23114 | 454976 | 515314 | 5.2311 | 3.6176 | 0.13007 | 1.8309 | 1.2662 | 0.091049 | 4.9803 | 3.3915 | 0.12624 | 1.7431 | 1.187 | 0.088368
23115 | 455076 | 515314 | 5.1472 | 3.4586 | 0.12917 | 1.8015 | 1.2105 | 0.090419 | 4.7917 | 3.2381 | 0.12537 | 1.6771 | 1.1333 | 0.087759
23116 | 455176 | 515314 | 4.7832 | 3.2565 | 0.12814 | 1.6741 | 1.1398 | 0.089698 | 4.4855 | 3.0444 | 0.1244 | 1.5699 | 1.0656 | 0.08708
23117 | 455276 | 515314 | 4.6136 | 3.0179 | 0.12702 | 1.6148 | 1.0563 | 0.088914 | 4.2332 | 2.8168 | 0.12333 | 1.4816 | 0.98588 | 0.086331
23118 | 455376 | 515314 | 4.6822 | 2.7498 | 0.12586 | 1.6388 | 0.96242 | 0.088102 | 4.3689 | 2.562 | 0.12218 | 1.5291 | 0.89669 | 0.085526
23119 | 455476 | 515314 | 4.6524 | 2.4642 | 0.12455 | 1.6283 | 0.86246 | 0.087185 | 4.315 | 2.2915 | 0.12092 | 1.5102 | 0.80202 | 0.084644
23120 | 455576 | 515314 | 4.5368 | 2.1699 | 0.1247 | 1.5879 | 0.75946 | 0.08729 | 4.4148 | 2.0137 | 0.12062 | 1.5452 | 0.7048 | 0.084434
23121 | 455676 | 515314 | 4.6292 | 2.2457 | 0.1249 | 1.6202 | 0.78598 | 0.08743 | 4.3026 | 2.1176 | 0.12067 | 1.5059 | 0.74118 | 0.084469
23122 | 455776 | 515314 | 4.8307 | 2.4687 | 0.12469 | 1.6907 | 0.86405 | 0.087283 | 4.621 | 2.3247 | 0.12047 | 1.6173 | 0.81363 | 0.084329
23123 | 455876 | 515314 | 5.2461 | 2.6689 | 0.12444 | 1.8361 | 0.9341 | 0.087108 | 4.7906 | 2.5104 | 0.12017 | 1.6767 | 0.87864 | 0.084119
23124 | 455976 | 515314 | 5.0986 | 2.8368 | 0.12401 | 1.7845 | 0.99289 | 0.086807 | 5.0234 | 2.6662 | 0.11967 | 1.7582 | 0.93316 | 0.083769
23125 | 456076 | 515314 | 5.2916 | 2.9605 | 0.12315 | 1.8521 | 1.0362 | 0.086205 | 4.8192 | 2.7804 | 0.11885 | 1.6867 | 0.97314 | 0.083195
23126 | 456176 | 515314 | 5.3709 | 3.0749 | 0.12173 | 1.8798 | 1.0762 | 0.085211 | 4.9013 | 2.8731 | 0.11761 | 1.7155 | 1.0056 | 0.082327
23127 | 456276 | 515314 | 5.4973 | 3.1808 | 0.12032 | 1.924 | 1.1133 | 0.084224 | 5.1391 | 2.9731 | 0.11624 | 1.7987 | 1.0406 | 0.081368
23128 | 456376 | 515314 | 5.5866 | 3.231 | 0.1184 | 1.9553 | 1.1308 | 0.08288 | 5.0721 | 3.0202 | 0.11449 | 1.7752 | 1.0571 | 0.080143
23129 | 456476 | 515314 | 5.1705 | 3.2243 | 0.11651 | 1.8097 | 1.1285 | 0.081557 | 4.7709 | 3.0145 | 0.11265 | 1.6698 | 1.0551 | 0.078855
23130 | 456576 | 515314 | 4.8245 | 3.1625 | 0.11448 | 1.6886 | 1.1069 | 0.080136 | 4.5619 | 2.9574 | 0.11065 | 1.5967 | 1.0351 | 0.077455
23131 | 456676 | 515314 | 4.538 | 3.0514 | 0.11218 | 1.5883 | 1.068 | 0.078526 | 4.3275 | 2.8542 | 0.10848 | 1.5146 | 0.99899 | 0.075936
23132 | 456776 | 515314 | 4.2406 | 2.8982 | 0.10988 | 1.4842 | 1.0144 | 0.076916 | 4.0214 | 2.712 | 0.10629 | 1.4075 | 0.9492 | 0.074403
23133 | 456876 | 515314 | 3.9362 | 2.7115 | 0.10763 | 1.3777 | 0.94903 | 0.075341 | 3.8838 | 2.5388 | 0.10414 | 1.3593 | 0.88859 | 0.072898
23134 | 456976 | 515314 | 3.7062 | 2.5041 | 0.1054 | 1.2972 | 0.87644 | 0.07378 | 3.5751 | 2.3464 | 0.10206 | 1.2513 | 0.82123 | 0.071442
23135 | 457076 | 515314 | 3.7285 | 2.2814 | 0.10341 | 1.305 | 0.79849 | 0.072387 | 3.5933 | 2.1401 | 0.10017 | 1.2577 | 0.74903 | 0.070119
23136 | 457176 | 515314 | 4.0681 | 2.0513 | 0.10171 | 1.4238 | 0.71794 | 0.071197 | 3.7472 | 1.9272 | 0.09849 | 1.3115 | 0.67454 | 0.068943
23137 | 457276 | 515314 | 3.9187 | 1.824 | 0.10029 | 1.3715 | 0.63839 | 0.070203 | 3.3992 | 1.7172 | 0.09705 | 1.1897 | 0.60101 | 0.067935
23138 | 457376 | 515314 | 3.5718 | 1.6065 | 0.09915 | 1.2501 | 0.56227 | 0.069405 | 3.3681 | 1.5162 | 0.09587 | 1.1788 | 0.53065 | 0.067109
23139 | 457476 | 515314 | 3.9566 | 1.4107 | 0.0981 | 1.3848 | 0.49373 | 0.06867 | 3.4133 | 1.3325 | 0.09489 | 1.1947 | 0.46637 | 0.066423
23140 | 457576 | 515314 | 3.7901 | 1.2934 | 0.09738 | 1.3265 | 0.45268 | 0.068166 | 3.5054 | 1.1982 | 0.09417 | 1.2269 | 0.41938 | 0.065919
23141 | 457676 | 515314 | 3.8292 | 1.2033 | 0.09699 | 1.3402 | 0.42117 | 0.067893 | 3.5089 | 1.2101 | 0.09371 | 1.2281 | 0.42352 | 0.065597
23142 | 457776 | 515314 | 4.01 | 1.2114 | 0.0967 | 1.4035 | 0.42398 | 0.06769 | 3.7708 | 1.2181 | 0.09339 | 1.3198 | 0.42634 | 0.065373
23143 | 457876 | 515314 | 4.1478 | 1.2145 | 0.09678 | 1.4517 | 0.42506 | 0.067746 | 4.0042 | 1.2212 | 0.09332 | 1.4015 | 0.42741 | 0.065324
23144 | 457976 | 515314 | 4.3418 | 1.3743 | 0.097 | 1.5196 | 0.48101 | 0.0679 | 3.9154 | 1.2914 | 0.09338 | 1.3704 | 0.45199 | 0.065366
23145 | 458076 | 515314 | 4.5396 | 1.5525 | 0.0971 | 1.5889 | 0.54337 | 0.06797 | 4.1612 | 1.4578 | 0.09342 | 1.4564 | 0.51023 | 0.065394
23146 | 458176 | 515314 | 4.6532 | 1.7287 | 0.09736 | 1.6286 | 0.60505 | 0.068152 | 4.6181 | 1.6222 | 0.09355 | 1.6163 | 0.56776 | 0.065485
23147 | 458276 | 515314 | 4.7481 | 1.9001 | 0.09757 | 1.6618 | 0.66504 | 0.068299 | 4.6017 | 1.7817 | 0.09365 | 1.6106 | 0.6236 | 0.065555
23148 | 458376 | 515314 | 4.7589 | 2.0625 | 0.0976 | 1.6656 | 0.72189 | 0.06832 | 4.5606 | 1.9325 | 0.09364 | 1.5962 | 0.67636 | 0.065548
23149 | 458476 | 515314 | 4.6764 | 2.2094 | 0.09772 | 1.6367 | 0.77329 | 0.068404 | 4.6287 | 2.0686 | 0.09365 | 1.62 | 0.72399 | 0.065555
23150 | 458576 | 515314 | 4.5026 | 2.3392 | 0.0974 | 1.5759 | 0.8187 | 0.06818 | 4.5271 | 2.1882 | 0.09338 | 1.5845 | 0.76587 | 0.065366
23151 | 458676 | 515314 | 4.395 | 2.4443 | 0.09762 | 1.5383 | 0.85552 | 0.068334 | 4.3305 | 2.2852 | 0.09338 | 1.5157 | 0.79981 | 0.065366
23152 | 458776 | 515314 | 4.7795 | 2.5248 | 0.09838 | 1.6728 | 0.88367 | 0.068866 | 4.3374 | 2.3594 | 0.09367 | 1.5181 | 0.82581 | 0.065569
23153 | 458876 | 515314 | 4.9999 | 2.5799 | 0.09937 | 1.75 | 0.90298 | 0.069559 | 4.6489 | 2.4101 | 0.09407 | 1.6271 | 0.84353 | 0.065849
23154 | 458976 | 515314 | 5.0527 | 2.6073 | 0.09915 | 1.7685 | 0.91257 | 0.069405 | 4.7889 | 2.4338 | 0.09371 | 1.6761 | 0.85183 | 0.065597
23155 | 459076 | 515314 | 5.0717 | 2.608 | 0.09992 | 1.7751 | 0.91281 | 0.069944 | 4.839 | 2.4332 | 0.09393 | 1.6936 | 0.85161 | 0.065751
23156 | 459176 | 515314 | 5.1874 | 2.5818 | 0.0995 | 1.8156 | 0.90364 | 0.06965 | 4.887 | 2.4066 | 0.09344 | 1.7104 | 0.8423 | 0.065408
23157 | 459276 | 515314 | 5.2189 | 2.5316 | 0.09838 | 1.8266 | 0.88607 | 0.068866 | 4.9304 | 2.3569 | 0.09266 | 1.7257 | 0.82491 | 0.064862
23158 | 459376 | 515314 | 5.0282 | 2.4621 | 0.09837 | 1.7599 | 0.86174 | 0.068859 | 4.7399 | 2.2894 | 0.09275 | 1.659 | 0.80128 | 0.064925
23159 | 459476 | 515314 | 4.9051 | 2.3769 | 0.09858 | 1.7168 | 0.83191 | 0.069006 | 4.6472 | 2.2074 | 0.09293 | 1.6265 | 0.7726 | 0.065051
23160 | 459576 | 515314 | 4.8673 | 2.2798 | 0.09835 | 1.7036 | 0.79794 | 0.068845 | 4.6566 | 2.1142 | 0.09282 | 1.6298 | 0.73997 | 0.064974
23161 | 459676 | 515314 | 4.8179 | 2.1739 | 0.09846 | 1.6863 | 0.76085 | 0.068922 | 4.6925 | 2.0208 | 0.09285 | 1.6424 | 0.70729 | 0.064995
23162 | 459776 | 515314 | 4.9578 | 2.1291 | 0.09817 | 1.7352 | 0.74518 | 0.068719 | 4.6791 | 1.9866 | 0.09261 | 1.6377 | 0.6953 | 0.064827
23163 | 459876 | 515314 | 4.9281 | 2.1121 | 0.09745 | 1.7248 | 0.73923 | 0.068215 | 4.6629 | 2.023 | 0.0921 | 1.632 | 0.70804 | 0.06447
23164 | 459976 | 515314 | 4.8369 | 2.1537 | 0.09692 | 1.6929 | 0.75379 | 0.067844 | 4.5233 | 2.0642 | 0.09164 | 1.5832 | 0.72248 | 0.064148
23165 | 460076 | 515314 | 4.6347 | 2.1787 | 0.09608 | 1.6222 | 0.76256 | 0.067256 | 4.5309 | 2.0896 | 0.09097 | 1.5858 | 0.73136 | 0.063679
23166 | 460176 | 515314 | 4.6147 | 2.1875 | 0.09535 | 1.6151 | 0.76561 | 0.066745 | 4.2773 | 2.0991 | 0.0903 | 1.497 | 0.73468 | 0.06321
23167 | 460276 | 515314 | 4.7057 | 2.1806 | 0.09429 | 1.647 | 0.76321 | 0.066003 | 4.3569 | 2.0936 | 0.08942 | 1.5249 | 0.73277 | 0.062594
23168 | 460376 | 515314 | 4.4607 | 2.1599 | 0.09361 | 1.5613 | 0.75596 | 0.065527 | 4.2409 | 2.0744 | 0.0887 | 1.4843 | 0.72604 | 0.06209
23169 | 460476 | 515314 | 4.3748 | 2.1263 | 0.09292 | 1.5312 | 0.74421 | 0.065044 | 4.1303 | 2.0426 | 0.08794 | 1.4456 | 0.71491 | 0.061558
23170 | 460576 | 515314 | 4.2579 | 2.081 | 0.09224 | 1.4902 | 0.72834 | 0.064568 | 4.0215 | 1.9994 | 0.08716 | 1.4075 | 0.69979 | 0.061012
23171 | 460676 | 515314 | 4.319 | 2.0246 | 0.09098 | 1.5117 | 0.7086 | 0.063686 | 4.029 | 1.9457 | 0.08603 | 1.4102 | 0.68099 | 0.060221
23172 | 460776 | 515314 | 4.2218 | 1.9592 | 0.08972 | 1.4776 | 0.68573 | 0.062804 | 3.9735 | 1.8832 | 0.08488 | 1.3907 | 0.65913 | 0.059416
23173 | 460876 | 515314 | 4.2922 | 1.8864 | 0.08834 | 1.5023 | 0.66024 | 0.061838 | 3.9941 | 1.8135 | 0.08366 | 1.3979 | 0.63472 | 0.058562
23174 | 460976 | 515314 | 4.2976 | 1.808 | 0.08724 | 1.5042 | 0.63279 | 0.061068 | 3.9612 | 1.7381 | 0.08256 | 1.3864 | 0.60834 | 0.057792
23175 | 461076 | 515314 | 4.287 | 1.725 | 0.08651 | 1.5005 | 0.60376 | 0.060557 | 4.0614 | 1.6583 | 0.08177 | 1.4215 | 0.5804 | 0.057239
23176 | 461176 | 515314 | 4.4088 | 1.6391 | 0.08528 | 1.5431 | 0.57369 | 0.059696 | 4.0698 | 1.5757 | 0.08073 | 1.4244 | 0.55149 | 0.056511
23177 | 461276 | 515314 | 4.2643 | 1.5516 | 0.08431 | 1.4925 | 0.54306 | 0.059017 | 4.0348 | 1.4913 | 0.07983 | 1.4122 | 0.52195 | 0.055881
23178 | 461376 | 515314 | 4.1946 | 1.4636 | 0.08328 | 1.4681 | 0.51227 | 0.058296 | 3.892 | 1.4064 | 0.07887 | 1.3622 | 0.49223 | 0.055209
23179 | 461476 | 515314 | 4.1732 | 1.3764 | 0.08219 | 1.4606 | 0.48174 | 0.057533 | 3.8408 | 1.322 | 0.07784 | 1.3443 | 0.46271 | 0.054488
23180 | 461576 | 515314 | 4.1617 | 1.3305 | 0.08112 | 1.4566 | 0.46569 | 0.056784 | 3.8298 | 1.2545 | 0.07682 | 1.3404 | 0.43909 | 0.053774
23181 | 461676 | 515314 | 4.0802 | 1.2934 | 0.0801 | 1.4281 | 0.4527 | 0.05607 | 3.7987 | 1.2189 | 0.07581 | 1.3295 | 0.42663 | 0.053067
23182 | 461776 | 515314 | 4.0266 | 1.2556 | 0.07914 | 1.4093 | 0.43946 | 0.055398 | 3.75 | 1.183 | 0.07481 | 1.3125 | 0.41406 | 0.052367
23183 | 461876 | 515314 | 3.9088 | 1.2567 | 0.07822 | 1.3681 | 0.43983 | 0.054754 | 3.6541 | 1.1855 | 0.07384 | 1.2789 | 0.41492 | 0.051688
23184 | 461976 | 515314 | 3.8499 | 1.2608 | 0.07749 | 1.3475 | 0.44129 | 0.054243 | 3.6475 | 1.1906 | 0.07289 | 1.2766 | 0.4167 | 0.051023
23185 | 462076 | 515314 | 3.7309 | 1.2599 | 0.07735 | 1.3058 | 0.44098 | 0.054145 | 3.5651 | 1.1909 | 0.07248 | 1.2478 | 0.41681 | 0.050736
23186 | 462176 | 515314 | 3.5503 | 1.2545 | 0.07744 | 1.2426 | 0.43908 | 0.054208 | 3.5409 | 1.1868 | 0.07223 | 1.2393 | 0.41539 | 0.050561
23187 | 462276 | 515314 | 3.4666 | 1.2447 | 0.07739 | 1.2133 | 0.43565 | 0.054173 | 3.42 | 1.1787 | 0.07193 | 1.197 | 0.41254 | 0.050351
23188 | 462376 | 515314 | 3.5267 | 1.2313 | 0.07634 | 1.2344 | 0.43094 | 0.053438 | 3.384 | 1.1668 | 0.07108 | 1.1844 | 0.40838 | 0.049756
23189 | 462476 | 515314 | 3.6374 | 1.213 | 0.07614 | 1.2731 | 0.42455 | 0.053298 | 3.4276 | 1.1503 | 0.07075 | 1.1996 | 0.40262 | 0.049525
23190 | 462576 | 515314 | 3.5993 | 1.1902 | 0.07713 | 1.2597 | 0.41658 | 0.053991 | 3.4971 | 1.1296 | 0.07116 | 1.224 | 0.39537 | 0.049812
23191 | 462676 | 515314 | 3.6054 | 1.1642 | 0.07742 | 1.2619 | 0.40747 | 0.054194 | 3.5122 | 1.1056 | 0.07117 | 1.2293 | 0.38696 | 0.049819
23192 | 462776 | 515314 | 3.6355 | 1.1542 | 0.07687 | 1.2724 | 0.40398 | 0.053809 | 3.4362 | 1.0798 | 0.07067 | 1.2027 | 0.37792 | 0.049469
23193 | 462876 | 515314 | 3.5625 | 1.1656 | 0.07559 | 1.2469 | 0.40797 | 0.052913 | 3.3797 | 1.0896 | 0.06971 | 1.1829 | 0.38135 | 0.048797
23194 | 462976 | 515314 | 3.5269 | 1.1749 | 0.07512 | 1.2344 | 0.41121 | 0.052584 | 3.4122 | 1.0975 | 0.06926 | 1.1943 | 0.38411 | 0.048482
23195 | 463076 | 515314 | 3.4354 | 1.1798 | 0.07451 | 1.2024 | 0.41294 | 0.052157 | 3.293 | 1.1013 | 0.06871 | 1.1526 | 0.38545 | 0.048097
23196 | 463176 | 515314 | 3.2841 | 1.1843 | 0.07509 | 1.1495 | 0.41451 | 0.052563 | 3.1477 | 1.1048 | 0.06891 | 1.1017 | 0.38669 | 0.048237
23197 | 463276 | 515314 | 3.1857 | 1.1846 | 0.07553 | 1.115 | 0.4146 | 0.052871 | 3.0421 | 1.1046 | 0.06902 | 1.0648 | 0.38662 | 0.048314
23198 | 463376 | 515314 | 3.2835 | 1.1805 | 0.07563 | 1.1492 | 0.41319 | 0.052941 | 3.1065 | 1.1003 | 0.06893 | 1.0873 | 0.3851 | 0.048251
23199 | 463476 | 515314 | 4.1056 | 1.1865 | 0.08158 | 1.4369 | 0.41529 | 0.057106 | 3.1697 | 1.1068 | 0.07265 | 1.1094 | 0.38737 | 0.050855
23200 | 463576 | 515314 | 4.9755 | 1.1853 | 0.08717 | 1.7414 | 0.41485 | 0.061019 | 3.4126 | 1.1053 | 0.07568 | 1.1944 | 0.38686 | 0.052976
23201 | 463676 | 515314 | 7.3274 | 1.9646 | 0.10875 | 2.5646 | 0.68759 | 0.076125 | 5.3629 | 1.2765 | 0.09003 | 1.877 | 0.44676 | 0.063021
23202 | 463776 | 515314 | 10.0682 | 2.814 | 0.13542 | 3.5239 | 0.98491 | 0.094794 | 7.0703 | 1.9681 | 0.11253 | 2.4746 | 0.68882 | 0.078771
23203 | 463876 | 515314 | 9.7618 | 2.79 | 0.13489 | 3.4166 | 0.97651 | 0.094423 | 7.1399 | 2.0595 | 0.11268 | 2.499 | 0.72083 | 0.078876
23204 | 463976 | 515314 | 8.6442 | 2.6486 | 0.13042 | 3.0255 | 0.92701 | 0.091294 | 6.2902 | 2.0385 | 0.10918 | 2.2016 | 0.71349 | 0.076426
23205 | 448976 | 515414 | 3.218 | 1.5389 | 0.08481 | 1.1263 | 0.5386 | 0.059367 | 3.1271 | 1.4281 | 0.08302 | 1.0945 | 0.49983 | 0.058114
23206 | 449076 | 515414 | 3.2467 | 1.5383 | 0.08552 | 1.1364 | 0.5384 | 0.059864 | 3.1815 | 1.4257 | 0.08375 | 1.1135 | 0.49899 | 0.058625
23207 | 449176 | 515414 | 3.2925 | 1.5367 | 0.08632 | 1.1524 | 0.53783 | 0.060424 | 3.2735 | 1.4225 | 0.08456 | 1.1457 | 0.49788 | 0.059192
23208 | 449276 | 515414 | 3.3213 | 1.5316 | 0.0871 | 1.1625 | 0.53608 | 0.06097 | 3.2487 | 1.4161 | 0.08535 | 1.137 | 0.49563 | 0.059745
23209 | 449376 | 515414 | 3.2921 | 1.5216 | 0.08783 | 1.1523 | 0.53256 | 0.061481 | 3.2098 | 1.4048 | 0.08609 | 1.1234 | 0.49169 | 0.060263
23210 | 449476 | 515414 | 3.2306 | 1.5133 | 0.08874 | 1.1307 | 0.52965 | 0.062118 | 3.1603 | 1.3956 | 0.08701 | 1.1061 | 0.48847 | 0.060907
23211 | 449576 | 515414 | 3.2253 | 1.5009 | 0.08962 | 1.1289 | 0.52531 | 0.062734 | 3.1164 | 1.3826 | 0.08817 | 1.0908 | 0.4839 | 0.061719
23212 | 449676 | 515414 | 3.2183 | 1.4857 | 0.09052 | 1.1264 | 0.52 | 0.063364 | 3.1455 | 1.3669 | 0.0894 | 1.1009 | 0.47843 | 0.06258
23213 | 449776 | 515414 | 3.2204 | 1.4634 | 0.09135 | 1.1271 | 0.51218 | 0.063945 | 3.1515 | 1.3567 | 0.09056 | 1.103 | 0.47484 | 0.063392
23214 | 449876 | 515414 | 3.2414 | 1.4361 | 0.09249 | 1.1345 | 0.50265 | 0.064743 | 3.1532 | 1.3737 | 0.09169 | 1.1036 | 0.48081 | 0.064183
23215 | 449976 | 515414 | 3.3162 | 1.4059 | 0.09366 | 1.1607 | 0.49205 | 0.065562 | 3.1152 | 1.3898 | 0.09286 | 1.0903 | 0.48643 | 0.065002
23216 | 450076 | 515414 | 3.2861 | 1.4107 | 0.09493 | 1.1501 | 0.49376 | 0.066451 | 3.0669 | 1.4053 | 0.09412 | 1.0734 | 0.49185 | 0.065884
23217 | 450176 | 515414 | 3.1449 | 1.4243 | 0.09613 | 1.1007 | 0.49849 | 0.067291 | 3.0514 | 1.419 | 0.09531 | 1.068 | 0.49664 | 0.066717
23218 | 450276 | 515414 | 3.2061 | 1.4368 | 0.0974 | 1.1221 | 0.50287 | 0.06818 | 3.1962 | 1.4316 | 0.09657 | 1.1187 | 0.50107 | 0.067599
23219 | 450376 | 515414 | 3.4102 | 1.4479 | 0.0987 | 1.1936 | 0.50676 | 0.06909 | 3.2614 | 1.4429 | 0.09784 | 1.1415 | 0.50502 | 0.068488
23220 | 450476 | 515414 | 3.3976 | 1.4575 | 0.10002 | 1.1892 | 0.51013 | 0.070014 | 3.2542 | 1.4527 | 0.09915 | 1.139 | 0.50844 | 0.069405
23221 | 450576 | 515414 | 3.4073 | 1.4651 | 0.10131 | 1.1926 | 0.51279 | 0.070917 | 3.2185 | 1.4604 | 0.10042 | 1.1265 | 0.51115 | 0.070294
23222 | 450676 | 515414 | 3.3601 | 1.4702 | 0.10254 | 1.176 | 0.51458 | 0.071778 | 3.318 | 1.4657 | 0.10161 | 1.1613 | 0.513 | 0.071127
23223 | 450776 | 515414 | 3.363 | 1.4748 | 0.10394 | 1.1771 | 0.5162 | 0.072758 | 3.2804 | 1.4705 | 0.103 | 1.1482 | 0.51467 | 0.0721
23224 | 450876 | 515414 | 3.4766 | 1.4776 | 0.10537 | 1.2168 | 0.51716 | 0.073759 | 3.3696 | 1.4733 | 0.10442 | 1.1794 | 0.51567 | 0.073094
23225 | 450976 | 515414 | 3.5744 | 1.548 | 0.10665 | 1.251 | 0.54182 | 0.074655 | 3.5336 | 1.4728 | 0.10567 | 1.2368 | 0.51549 | 0.073969
23226 | 451076 | 515414 | 3.7362 | 1.6163 | 0.1083 | 1.3077 | 0.56569 | 0.07581 | 3.6596 | 1.518 | 0.10683 | 1.2809 | 0.53129 | 0.074781
23227 | 451176 | 515414 | 3.8685 | 1.6824 | 0.11002 | 1.354 | 0.58884 | 0.077014 | 3.7558 | 1.5787 | 0.10836 | 1.3145 | 0.55256 | 0.075852
23228 | 451276 | 515414 | 3.8248 | 1.7432 | 0.11169 | 1.3387 | 0.61012 | 0.078183 | 3.7152 | 1.6342 | 0.10995 | 1.3003 | 0.57196 | 0.076965
23229 | 451376 | 515414 | 3.8158 | 1.8004 | 0.11348 | 1.3355 | 0.63014 | 0.079436 | 3.7996 | 1.6865 | 0.11167 | 1.3299 | 0.59029 | 0.078169
23230 | 451476 | 515414 | 3.9564 | 1.8494 | 0.11518 | 1.3847 | 0.64727 | 0.080626 | 3.7531 | 1.7308 | 0.11329 | 1.3136 | 0.60579 | 0.079303
23231 | 451576 | 515414 | 4.1665 | 1.8901 | 0.11685 | 1.4583 | 0.66152 | 0.081795 | 3.919 | 1.7672 | 0.11486 | 1.3716 | 0.61852 | 0.080402
23232 | 451676 | 515414 | 4.255 | 1.9222 | 0.11858 | 1.4893 | 0.67278 | 0.083006 | 3.9883 | 1.796 | 0.11651 | 1.3959 | 0.62859 | 0.081557
23233 | 451776 | 515414 | 4.3461 | 1.9434 | 0.12022 | 1.5211 | 0.6802 | 0.084154 | 4.1503 | 1.8141 | 0.11806 | 1.4526 | 0.63495 | 0.082642
23234 | 451876 | 515414 | 4.3113 | 1.9537 | 0.12189 | 1.5089 | 0.6838 | 0.085323 | 4.2399 | 1.8224 | 0.11964 | 1.484 | 0.63785 | 0.083748
23235 | 451976 | 515414 | 4.3891 | 1.9519 | 0.1235 | 1.5362 | 0.68317 | 0.08645 | 4.1325 | 1.8195 | 0.12116 | 1.4464 | 0.63681 | 0.084812
23236 | 452076 | 515414 | 4.2897 | 1.9375 | 0.12502 | 1.5014 | 0.67812 | 0.087514 | 4.0497 | 1.8046 | 0.12259 | 1.4174 | 0.63162 | 0.085813
23237 | 452176 | 515414 | 4.2961 | 1.9109 | 0.1265 | 1.5036 | 0.66882 | 0.08855 | 4.1805 | 1.8066 | 0.12398 | 1.4632 | 0.6323 | 0.086786
23238 | 452276 | 515414 | 4.5026 | 1.9206 | 0.12783 | 1.5759 | 0.67222 | 0.089481 | 4.1974 | 1.8276 | 0.12521 | 1.4691 | 0.63966 | 0.087647
23239 | 452376 | 515414 | 4.583 | 1.9332 | 0.12918 | 1.604 | 0.67662 | 0.090426 | 4.3481 | 1.8377 | 0.12648 | 1.5218 | 0.64318 | 0.088536
23240 | 452476 | 515414 | 4.5384 | 1.9318 | 0.13041 | 1.5884 | 0.67613 | 0.091287 | 4.198 | 1.8342 | 0.12763 | 1.4693 | 0.64197 | 0.089341
23241 | 452576 | 515414 | 4.538 | 1.915 | 0.13146 | 1.5883 | 0.67026 | 0.092022 | 4.1951 | 1.8157 | 0.12859 | 1.4683 | 0.63551 | 0.090013
23242 | 452676 | 515414 | 4.5286 | 1.8981 | 0.13238 | 1.585 | 0.66432 | 0.092666 | 4.2775 | 1.7911 | 0.12942 | 1.4971 | 0.62689 | 0.090594
23243 | 452776 | 515414 | 4.5739 | 1.9992 | 0.13324 | 1.6009 | 0.69973 | 0.093268 | 4.3538 | 1.8856 | 0.13021 | 1.5238 | 0.65996 | 0.091147
23244 | 452876 | 515414 | 4.4248 | 2.0935 | 0.13399 | 1.5487 | 0.73273 | 0.093793 | 4.4244 | 1.9737 | 0.13089 | 1.5486 | 0.69081 | 0.091623
23245 | 452976 | 515414 | 4.457 | 2.1786 | 0.13461 | 1.56 | 0.7625 | 0.094227 | 4.4857 | 2.0534 | 0.13145 | 1.57 | 0.71869 | 0.092015
23246 | 453076 | 515414 | 4.543 | 2.2529 | 0.13522 | 1.5901 | 0.78853 | 0.094654 | 4.3735 | 2.1229 | 0.13203 | 1.5307 | 0.74301 | 0.092421
23247 | 453176 | 515414 | 4.6399 | 2.3124 | 0.13565 | 1.624 | 0.80935 | 0.094955 | 4.3215 | 2.1786 | 0.1324 | 1.5125 | 0.76251 | 0.09268
23248 | 453276 | 515414 | 4.6107 | 2.3556 | 0.13597 | 1.6138 | 0.82446 | 0.095179 | 4.3757 | 2.2193 | 0.13267 | 1.5315 | 0.77674 | 0.092869
23249 | 453376 | 515414 | 4.6618 | 2.3805 | 0.13621 | 1.6316 | 0.83316 | 0.095347 | 4.5534 | 2.2428 | 0.13286 | 1.5937 | 0.78498 | 0.093002
23250 | 453476 | 515414 | 4.682 | 2.3851 | 0.13639 | 1.6387 | 0.83479 | 0.095473 | 4.6018 | 2.2475 | 0.13297 | 1.6106 | 0.78664 | 0.093079
23251 | 453576 | 515414 | 4.6912 | 2.3679 | 0.13652 | 1.6419 | 0.82876 | 0.095564 | 4.6941 | 2.2316 | 0.13304 | 1.6429 | 0.78105 | 0.093128
23252 | 453676 | 515414 | 4.7627 | 2.3278 | 0.13661 | 1.6669 | 0.81474 | 0.095627 | 4.7726 | 2.194 | 0.13306 | 1.6704 | 0.76791 | 0.093142
23253 | 453776 | 515414 | 4.8898 | 2.3528 | 0.13674 | 1.7114 | 0.82349 | 0.095718 | 4.6821 | 2.2311 | 0.13304 | 1.6387 | 0.78088 | 0.093128
23254 | 453876 | 515414 | 4.8516 | 2.5671 | 0.13676 | 1.698 | 0.89848 | 0.095732 | 4.8579 | 2.4315 | 0.13298 | 1.7003 | 0.85103 | 0.093086
23255 | 453976 | 515414 | 4.9207 | 2.7807 | 0.1368 | 1.7223 | 0.97326 | 0.09576 | 4.8805 | 2.6311 | 0.1329 | 1.7082 | 0.92088 | 0.09303
23256 | 454076 | 515414 | 5.0493 | 2.9942 | 0.13677 | 1.7673 | 1.048 | 0.095739 | 4.9719 | 2.8301 | 0.13277 | 1.7402 | 0.99054 | 0.092939
23257 | 454176 | 515414 | 5.2998 | 3.2106 | 0.13625 | 1.8549 | 1.1237 | 0.095375 | 4.8887 | 3.0311 | 0.13239 | 1.711 | 1.0609 | 0.092673
23258 | 454276 | 515414 | 5.3606 | 3.4071 | 0.13584 | 1.8762 | 1.1925 | 0.095088 | 5.079 | 3.2133 | 0.13205 | 1.7776 | 1.1247 | 0.092435
23259 | 454376 | 515414 | 5.7366 | 3.5741 | 0.13559 | 2.0078 | 1.2509 | 0.094913 | 5.4391 | 3.3676 | 0.13173 | 1.9037 | 1.1786 | 0.092211
23260 | 454476 | 515414 | 5.8219 | 3.7123 | 0.13532 | 2.0377 | 1.2993 | 0.094724 | 5.4899 | 3.4943 | 0.13138 | 1.9215 | 1.223 | 0.091966
23261 | 454576 | 515414 | 5.6974 | 3.8155 | 0.13485 | 1.9941 | 1.3354 | 0.094395 | 5.2468 | 3.588 | 0.13092 | 1.8364 | 1.2558 | 0.091644
23262 | 454676 | 515414 | 5.7197 | 3.8754 | 0.13419 | 2.0019 | 1.3564 | 0.093933 | 5.2864 | 3.6406 | 0.13033 | 1.8502 | 1.2742 | 0.091231
23263 | 454776 | 515414 | 5.7574 | 3.8836 | 0.13363 | 2.0151 | 1.3593 | 0.093541 | 5.3475 | 3.6444 | 0.12975 | 1.8716 | 1.2755 | 0.090825
23264 | 454876 | 515414 | 5.7552 | 3.8393 | 0.1329 | 2.0143 | 1.3437 | 0.09303 | 5.2834 | 3.5987 | 0.12906 | 1.8492 | 1.2595 | 0.090342
23265 | 454976 | 515414 | 5.3725 | 3.741 | 0.13205 | 1.8804 | 1.3093 | 0.092435 | 5.1084 | 3.5022 | 0.12826 | 1.7879 | 1.2258 | 0.089782
23266 | 455076 | 515414 | 5.3357 | 3.589 | 0.13122 | 1.8675 | 1.2561 | 0.091854 | 4.8267 | 3.3553 | 0.12743 | 1.6893 | 1.1744 | 0.089201
23267 | 455176 | 515414 | 4.8952 | 3.3869 | 0.13039 | 1.7133 | 1.1854 | 0.091273 | 4.6839 | 3.1617 | 0.12653 | 1.6394 | 1.1066 | 0.088571
23268 | 455276 | 515414 | 4.8295 | 3.1476 | 0.1292 | 1.6903 | 1.1017 | 0.09044 | 4.275 | 2.9335 | 0.12543 | 1.4963 | 1.0267 | 0.087801
23269 | 455376 | 515414 | 4.6899 | 2.8742 | 0.128 | 1.6415 | 1.006 | 0.0896 | 4.3697 | 2.6739 | 0.12426 | 1.5294 | 0.93586 | 0.086982
23270 | 455476 | 515414 | 4.7425 | 2.5804 | 0.12665 | 1.6599 | 0.90314 | 0.088655 | 4.3886 | 2.396 | 0.12296 | 1.536 | 0.8386 | 0.086072
23271 | 455576 | 515414 | 4.5515 | 2.2727 | 0.12663 | 1.593 | 0.79546 | 0.088641 | 4.3722 | 2.106 | 0.12248 | 1.5303 | 0.7371 | 0.085736
23272 | 455676 | 515414 | 4.6996 | 2.2554 | 0.12685 | 1.6449 | 0.7894 | 0.088795 | 4.3547 | 2.1256 | 0.12255 | 1.5241 | 0.74396 | 0.085785
23273 | 455776 | 515414 | 4.8708 | 2.4883 | 0.12678 | 1.7048 | 0.87091 | 0.088746 | 4.609 | 2.3414 | 0.12242 | 1.6132 | 0.8195 | 0.085694
23274 | 455876 | 515414 | 5.2656 | 2.6996 | 0.1266 | 1.8429 | 0.94486 | 0.08862 | 4.7946 | 2.5372 | 0.12216 | 1.6781 | 0.88803 | 0.085512
23275 | 455976 | 515414 | 5.1552 | 2.8776 | 0.12606 | 1.8043 | 1.0072 | 0.088242 | 5.1097 | 2.7019 | 0.12162 | 1.7884 | 0.94565 | 0.085134
23276 | 456076 | 515414 | 5.338 | 3.0095 | 0.12515 | 1.8683 | 1.0533 | 0.087605 | 4.8717 | 2.8234 | 0.12077 | 1.7051 | 0.9882 | 0.084539
23277 | 456176 | 515414 | 5.4311 | 3.1301 | 0.1237 | 1.9009 | 1.0955 | 0.08659 | 4.9425 | 2.9203 | 0.1195 | 1.7299 | 1.0221 | 0.08365
23278 | 456276 | 515414 | 5.5745 | 3.2431 | 0.12218 | 1.9511 | 1.1351 | 0.085526 | 5.1715 | 3.0266 | 0.11806 | 1.81 | 1.0593 | 0.082642
23279 | 456376 | 515414 | 5.6653 | 3.2973 | 0.12045 | 1.9829 | 1.154 | 0.084315 | 5.1333 | 3.0779 | 0.11639 | 1.7967 | 1.0773 | 0.081473
23280 | 456476 | 515414 | 5.2204 | 3.2911 | 0.11839 | 1.8271 | 1.1519 | 0.082873 | 4.851 | 3.0726 | 0.11444 | 1.6978 | 1.0754 | 0.080108
23281 | 456576 | 515414 | 4.8564 | 3.2268 | 0.11628 | 1.6998 | 1.1294 | 0.081396 | 4.5525 | 3.0134 | 0.11237 | 1.5934 | 1.0547 | 0.078659
23282 | 456676 | 515414 | 4.5853 | 3.1106 | 0.11389 | 1.6049 | 1.0887 | 0.079723 | 4.3304 | 2.9056 | 0.11012 | 1.5156 | 1.017 | 0.077084
23283 | 456776 | 515414 | 4.2244 | 2.9481 | 0.11168 | 1.4785 | 1.0318 | 0.078176 | 4.0193 | 2.7555 | 0.10791 | 1.4068 | 0.96441 | 0.075537
23284 | 456876 | 515414 | 3.9177 | 2.7535 | 0.10925 | 1.3712 | 0.96371 | 0.076475 | 3.9183 | 2.575 | 0.10565 | 1.3714 | 0.90126 | 0.073955
23285 | 456976 | 515414 | 3.6921 | 2.5336 | 0.10705 | 1.2922 | 0.88677 | 0.074935 | 3.5629 | 2.3717 | 0.10354 | 1.247 | 0.83011 | 0.072478
23286 | 457076 | 515414 | 3.6908 | 2.3009 | 0.10501 | 1.2918 | 0.80532 | 0.073507 | 3.5728 | 2.1566 | 0.10159 | 1.2505 | 0.75482 | 0.071113
23287 | 457176 | 515414 | 4.0746 | 2.0701 | 0.10304 | 1.4261 | 0.72455 | 0.072128 | 3.7098 | 1.9431 | 0.09983 | 1.2984 | 0.68007 | 0.069881
23288 | 457276 | 515414 | 3.8668 | 1.839 | 0.10149 | 1.3534 | 0.64365 | 0.071043 | 3.3811 | 1.7296 | 0.09834 | 1.1834 | 0.60537 | 0.068838
23289 | 457376 | 515414 | 3.7841 | 1.6145 | 0.10034 | 1.3244 | 0.56508 | 0.070238 | 3.4337 | 1.5226 | 0.09715 | 1.2018 | 0.53289 | 0.068005
23290 | 457476 | 515414 | 3.9163 | 1.4103 | 0.09933 | 1.3707 | 0.4936 | 0.069531 | 3.3645 | 1.3337 | 0.09618 | 1.1776 | 0.46681 | 0.067326
23291 | 457576 | 515414 | 3.7343 | 1.2838 | 0.09873 | 1.307 | 0.44934 | 0.069111 | 3.5146 | 1.2037 | 0.09551 | 1.2301 | 0.42131 | 0.066857
23292 | 457676 | 515414 | 3.7766 | 1.2077 | 0.09833 | 1.3218 | 0.42271 | 0.068831 | 3.6167 | 1.2149 | 0.09505 | 1.2659 | 0.4252 | 0.066535
23293 | 457776 | 515414 | 4.0281 | 1.2143 | 0.0982 | 1.4098 | 0.42501 | 0.06874 | 3.7636 | 1.2214 | 0.0948 | 1.3173 | 0.4275 | 0.06636
23294 | 457876 | 515414 | 4.1926 | 1.2856 | 0.09806 | 1.4674 | 0.44997 | 0.068642 | 3.9924 | 1.2241 | 0.09464 | 1.3974 | 0.42845 | 0.066248
23295 | 457976 | 515414 | 4.3613 | 1.4683 | 0.09809 | 1.5265 | 0.51392 | 0.068663 | 3.9872 | 1.3774 | 0.09461 | 1.3955 | 0.4821 | 0.066227
23296 | 458076 | 515414 | 4.5971 | 1.6524 | 0.09826 | 1.609 | 0.57835 | 0.068782 | 4.3827 | 1.5491 | 0.09467 | 1.534 | 0.54217 | 0.066269
23297 | 458176 | 515414 | 4.6784 | 1.8339 | 0.09846 | 1.6374 | 0.64188 | 0.068922 | 4.601 | 1.718 | 0.09476 | 1.6103 | 0.60128 | 0.066332
23298 | 458276 | 515414 | 4.6966 | 2.0082 | 0.09865 | 1.6438 | 0.70285 | 0.069055 | 4.6655 | 1.8797 | 0.09483 | 1.6329 | 0.6579 | 0.066381
23299 | 458376 | 515414 | 4.7724 | 2.1693 | 0.09889 | 1.6703 | 0.75927 | 0.069223 | 4.5003 | 2.0291 | 0.09491 | 1.5751 | 0.71018 | 0.066437
23300 | 458476 | 515414 | 4.6025 | 2.3147 | 0.09888 | 1.6109 | 0.81013 | 0.069216 | 4.6301 | 2.1633 | 0.09482 | 1.6205 | 0.75715 | 0.066374
23301 | 458576 | 515414 | 4.4756 | 2.4389 | 0.09867 | 1.5665 | 0.85361 | 0.069069 | 4.4445 | 2.2775 | 0.09457 | 1.5556 | 0.79711 | 0.066199
23302 | 458676 | 515414 | 4.6339 | 2.5378 | 0.09833 | 1.6219 | 0.88823 | 0.068831 | 4.2475 | 2.3678 | 0.09422 | 1.4866 | 0.82875 | 0.065954
23303 | 458776 | 515414 | 4.932 | 2.6086 | 0.09801 | 1.7262 | 0.91303 | 0.068607 | 4.5276 | 2.432 | 0.09384 | 1.5847 | 0.85119 | 0.065688
23304 | 458876 | 515414 | 5.0589 | 2.6503 | 0.09823 | 1.7706 | 0.92759 | 0.068761 | 4.7835 | 2.4692 | 0.09376 | 1.6742 | 0.86423 | 0.065632
23305 | 458976 | 515414 | 5.1806 | 2.6637 | 0.09894 | 1.8132 | 0.9323 | 0.069258 | 4.9687 | 2.4807 | 0.09394 | 1.739 | 0.86823 | 0.065758
23306 | 459076 | 515414 | 5.2433 | 2.6493 | 0.09932 | 1.8352 | 0.92726 | 0.069524 | 4.8737 | 2.4657 | 0.09391 | 1.7058 | 0.86298 | 0.065737
23307 | 459176 | 515414 | 5.3056 | 2.6086 | 0.09924 | 1.857 | 0.91301 | 0.069468 | 4.9726 | 2.4257 | 0.0936 | 1.7404 | 0.84899 | 0.06552
23308 | 459276 | 515414 | 5.2266 | 2.5445 | 0.0995 | 1.8293 | 0.89058 | 0.06965 | 4.9663 | 2.3634 | 0.09381 | 1.7382 | 0.8272 | 0.065667
23309 | 459376 | 515414 | 4.974 | 2.4618 | 0.0996 | 1.7409 | 0.86163 | 0.06972 | 4.6282 | 2.2837 | 0.09394 | 1.6199 | 0.79929 | 0.065758
23310 | 459476 | 515414 | 4.9175 | 2.3646 | 0.09984 | 1.7211 | 0.8276 | 0.069888 | 4.649 | 2.1906 | 0.09411 | 1.6271 | 0.76672 | 0.065877
23311 | 459576 | 515414 | 4.8709 | 2.2567 | 0.09988 | 1.7048 | 0.78986 | 0.069916 | 4.6487 | 2.0877 | 0.09411 | 1.6271 | 0.73069 | 0.065877
23312 | 459676 | 515414 | 4.9882 | 2.1851 | 0.0994 | 1.7459 | 0.76477 | 0.06958 | 4.7203 | 2.0379 | 0.09379 | 1.6521 | 0.71325 | 0.065653
23313 | 459776 | 515414 | 5.0232 | 2.15 | 0.09856 | 1.7581 | 0.75251 | 0.068992 | 4.752 | 2.0563 | 0.09322 | 1.6632 | 0.71969 | 0.065254
23314 | 459876 | 515414 | 5.0101 | 2.1993 | 0.09795 | 1.7535 | 0.76975 | 0.068565 | 4.675 | 2.105 | 0.09273 | 1.6362 | 0.73676 | 0.064911
23315 | 459976 | 515414 | 4.7591 | 2.2304 | 0.09745 | 1.6657 | 0.78063 | 0.068215 | 4.5333 | 2.1362 | 0.09225 | 1.5867 | 0.74765 | 0.064575
23316 | 460076 | 515414 | 4.6806 | 2.2443 | 0.09632 | 1.6382 | 0.7855 | 0.067424 | 4.4481 | 2.1509 | 0.09138 | 1.5568 | 0.75282 | 0.063966
23317 | 460176 | 515414 | 4.7746 | 2.2412 | 0.09542 | 1.6711 | 0.78442 | 0.066794 | 4.4428 | 2.1492 | 0.09058 | 1.555 | 0.75221 | 0.063406
23318 | 460276 | 515414 | 4.6044 | 2.2226 | 0.09451 | 1.6115 | 0.77792 | 0.066157 | 4.306 | 2.1324 | 0.08974 | 1.5071 | 0.74634 | 0.062818
23319 | 460376 | 515414 | 4.4557 | 2.1901 | 0.09364 | 1.5595 | 0.76655 | 0.065548 | 4.198 | 2.1019 | 0.08887 | 1.4693 | 0.73566 | 0.062209
23320 | 460476 | 515414 | 4.3959 | 2.1451 | 0.0928 | 1.5386 | 0.75077 | 0.06496 | 4.0829 | 2.059 | 0.08799 | 1.429 | 0.72066 | 0.061593
23321 | 460576 | 515414 | 4.4439 | 2.0886 | 0.09191 | 1.5553 | 0.73101 | 0.064337 | 4.1056 | 2.0051 | 0.08706 | 1.437 | 0.7018 | 0.060942
23322 | 460676 | 515414 | 4.3381 | 2.022 | 0.09078 | 1.5183 | 0.70771 | 0.063546 | 4.0943 | 1.9416 | 0.08597 | 1.433 | 0.67954 | 0.060179
23323 | 460776 | 515414 | 4.3643 | 1.9467 | 0.08921 | 1.5275 | 0.68136 | 0.062447 | 4.0348 | 1.8697 | 0.08465 | 1.4122 | 0.6544 | 0.059255
23324 | 460876 | 515414 | 4.3857 | 1.8655 | 0.08789 | 1.535 | 0.65291 | 0.061523 | 4.0742 | 1.7918 | 0.08344 | 1.426 | 0.62714 | 0.058408
23325 | 460976 | 515414 | 4.3507 | 1.7795 | 0.08742 | 1.5228 | 0.62282 | 0.061194 | 4.0359 | 1.709 | 0.0827 | 1.4126 | 0.59815 | 0.05789
23326 | 461076 | 515414 | 4.4647 | 1.69 | 0.08627 | 1.5626 | 0.59149 | 0.060389 | 4.1514 | 1.623 | 0.08171 | 1.453 | 0.56805 | 0.057197
23327 | 461176 | 515414 | 4.3763 | 1.5989 | 0.08509 | 1.5317 | 0.5596 | 0.059563 | 4.0033 | 1.5354 | 0.08068 | 1.4012 | 0.53738 | 0.056476
23328 | 461276 | 515414 | 4.2973 | 1.5064 | 0.08434 | 1.504 | 0.52724 | 0.059038 | 3.9462 | 1.4461 | 0.07986 | 1.3812 | 0.50613 | 0.055902
23329 | 461376 | 515414 | 4.2273 | 1.4149 | 0.08329 | 1.4796 | 0.4952 | 0.058303 | 3.9091 | 1.3577 | 0.07886 | 1.3682 | 0.47519 | 0.055202
23330 | 461476 | 515414 | 4.2191 | 1.3595 | 0.08223 | 1.4767 | 0.47581 | 0.057561 | 3.8724 | 1.2803 | 0.07783 | 1.3553 | 0.4481 | 0.054481
23331 | 461576 | 515414 | 4.1336 | 1.3214 | 0.08102 | 1.4468 | 0.46248 | 0.056714 | 3.8388 | 1.2439 | 0.0767 | 1.3436 | 0.43537 | 0.05369
23332 | 461676 | 515414 | 4.0596 | 1.2821 | 0.07994 | 1.4209 | 0.44873 | 0.055958 | 3.8051 | 1.2066 | 0.07563 | 1.3318 | 0.4223 | 0.052941
23333 | 461776 | 515414 | 3.9553 | 1.2861 | 0.07881 | 1.3844 | 0.45014 | 0.055167 | 3.6934 | 1.2113 | 0.07452 | 1.2927 | 0.42397 | 0.052164
23334 | 461876 | 515414 | 3.9021 | 1.2901 | 0.07792 | 1.3657 | 0.45153 | 0.054544 | 3.7073 | 1.2163 | 0.07348 | 1.2976 | 0.4257 | 0.051436
23335 | 461976 | 515414 | 3.7899 | 1.2893 | 0.07722 | 1.3265 | 0.45127 | 0.054054 | 3.6429 | 1.2168 | 0.07276 | 1.275 | 0.42587 | 0.050932
23336 | 462076 | 515414 | 3.5859 | 1.2834 | 0.07676 | 1.255 | 0.44918 | 0.053732 | 3.5707 | 1.2122 | 0.0722 | 1.2497 | 0.42427 | 0.05054
23337 | 462176 | 515414 | 3.5447 | 1.2725 | 0.0765 | 1.2406 | 0.44537 | 0.05355 | 3.4493 | 1.203 | 0.07176 | 1.2072 | 0.42104 | 0.050232
23338 | 462276 | 515414 | 3.6224 | 1.2571 | 0.07621 | 1.2678 | 0.44 | 0.053347 | 3.423 | 1.1894 | 0.07132 | 1.198 | 0.41629 | 0.049924
23339 | 462376 | 515414 | 3.7335 | 1.2376 | 0.07544 | 1.3067 | 0.43315 | 0.052808 | 3.5125 | 1.1718 | 0.07064 | 1.2294 | 0.41014 | 0.049448
23340 | 462476 | 515414 | 3.6665 | 1.2134 | 0.07577 | 1.2833 | 0.42468 | 0.053039 | 3.5427 | 1.1498 | 0.07062 | 1.2399 | 0.40242 | 0.049434
23341 | 462576 | 515414 | 3.7118 | 1.185 | 0.07707 | 1.2991 | 0.41475 | 0.053949 | 3.5584 | 1.1238 | 0.07122 | 1.2455 | 0.39331 | 0.049854
23342 | 462676 | 515414 | 3.6928 | 1.1736 | 0.07669 | 1.2925 | 0.41076 | 0.053683 | 3.4558 | 1.0964 | 0.07081 | 1.2095 | 0.38374 | 0.049567
23343 | 462776 | 515414 | 3.5938 | 1.1859 | 0.07615 | 1.2578 | 0.41505 | 0.053305 | 3.4788 | 1.1071 | 0.07031 | 1.2176 | 0.38748 | 0.049217
23344 | 462876 | 515414 | 3.6213 | 1.1946 | 0.07583 | 1.2674 | 0.4181 | 0.053081 | 3.4732 | 1.1145 | 0.06994 | 1.2156 | 0.39006 | 0.048958
23345 | 462976 | 515414 | 3.477 | 1.1973 | 0.07487 | 1.2169 | 0.41907 | 0.052409 | 3.3285 | 1.1162 | 0.06917 | 1.165 | 0.39067 | 0.048419
23346 | 463076 | 515414 | 3.321 | 1.1963 | 0.074 | 1.1623 | 0.4187 | 0.0518 | 3.1789 | 1.1144 | 0.06845 | 1.1126 | 0.39003 | 0.047915
23347 | 463176 | 515414 | 3.266 | 1.1928 | 0.07352 | 1.1431 | 0.41747 | 0.051464 | 3.113 | 1.1103 | 0.06797 | 1.0896 | 0.3886 | 0.047579
23348 | 463276 | 515414 | 3.2929 | 1.1861 | 0.07314 | 1.1525 | 0.41515 | 0.051198 | 3.1336 | 1.1033 | 0.06756 | 1.0968 | 0.38616 | 0.047292
23349 | 463376 | 515414 | 3.1614 | 1.179 | 0.07362 | 1.1065 | 0.41267 | 0.051534 | 3.0337 | 1.096 | 0.0677 | 1.0618 | 0.3836 | 0.04739
23350 | 463476 | 515414 | 3.3161 | 1.1728 | 0.07559 | 1.1606 | 0.41047 | 0.052913 | 3.0661 | 1.0899 | 0.06878 | 1.0731 | 0.38147 | 0.048146
23351 | 463576 | 515414 | 3.6984 | 1.1689 | 0.08018 | 1.2944 | 0.40911 | 0.056126 | 3.2437 | 1.0869 | 0.0716 | 1.1353 | 0.38043 | 0.05012
23352 | 463676 | 515414 | 5.2517 | 1.2065 | 0.08965 | 1.8381 | 0.42226 | 0.062755 | 3.4904 | 1.0884 | 0.07785 | 1.2217 | 0.38095 | 0.054495
23353 | 463776 | 515414 | 6.1787 | 2.0251 | 0.11091 | 2.1625 | 0.70879 | 0.077637 | 5.4324 | 1.4048 | 0.09224 | 1.9013 | 0.49167 | 0.064568
23354 | 463876 | 515414 | 7.8796 | 2.5216 | 0.12501 | 2.7578 | 0.88255 | 0.087507 | 6.022 | 1.8814 | 0.10431 | 2.1077 | 0.65849 | 0.073017
23355 | 463976 | 515414 | 7.6918 | 2.4424 | 0.12107 | 2.6921 | 0.85483 | 0.084749 | 5.8693 | 1.8124 | 0.10179 | 2.0543 | 0.63434 | 0.071253
23356 | 448976 | 515514 | 3.1933 | 1.5554 | 0.08483 | 1.1177 | 0.54439 | 0.059381 | 3.1477 | 1.4429 | 0.08301 | 1.1017 | 0.50501 | 0.058107
23357 | 449076 | 515514 | 3.193 | 1.5619 | 0.0857 | 1.1175 | 0.54668 | 0.05999 | 3.1627 | 1.4474 | 0.08389 | 1.1069 | 0.50661 | 0.058723
23358 | 449176 | 515514 | 3.2549 | 1.561 | 0.08639 | 1.1392 | 0.54635 | 0.060473 | 3.188 | 1.4445 | 0.08459 | 1.1158 | 0.50559 | 0.059213
23359 | 449276 | 515514 | 3.2888 | 1.5632 | 0.08732 | 1.1511 | 0.54711 | 0.061124 | 3.283 | 1.4451 | 0.08553 | 1.149 | 0.50579 | 0.059871
23360 | 449376 | 515514 | 3.3128 | 1.5571 | 0.08807 | 1.1595 | 0.54497 | 0.061649 | 3.2906 | 1.4375 | 0.08629 | 1.1517 | 0.50311 | 0.060403
23361 | 449476 | 515514 | 3.3293 | 1.5527 | 0.089 | 1.1653 | 0.54346 | 0.0623 | 3.2677 | 1.4319 | 0.08723 | 1.1437 | 0.50117 | 0.061061
23362 | 449576 | 515514 | 3.3027 | 1.5441 | 0.08991 | 1.1559 | 0.54045 | 0.062937 | 3.2367 | 1.4223 | 0.08815 | 1.1329 | 0.49779 | 0.061705
23363 | 449676 | 515514 | 3.234 | 1.5347 | 0.0909 | 1.1319 | 0.53714 | 0.06363 | 3.1785 | 1.412 | 0.08931 | 1.1125 | 0.4942 | 0.062517
23364 | 449776 | 515514 | 3.2487 | 1.5142 | 0.09165 | 1.1371 | 0.52995 | 0.064155 | 3.1816 | 1.3909 | 0.09044 | 1.1136 | 0.48683 | 0.063308
23365 | 449876 | 515514 | 3.2501 | 1.488 | 0.09236 | 1.1375 | 0.5208 | 0.064652 | 3.1517 | 1.3685 | 0.09156 | 1.1031 | 0.47899 | 0.064092
23366 | 449976 | 515514 | 3.2832 | 1.469 | 0.09371 | 1.1491 | 0.51414 | 0.065597 | 3.1837 | 1.3876 | 0.09292 | 1.1143 | 0.48565 | 0.065044
23367 | 450076 | 515514 | 3.3364 | 1.4413 | 0.09497 | 1.1678 | 0.50444 | 0.066479 | 3.1524 | 1.4048 | 0.09418 | 1.1034 | 0.49168 | 0.065926
23368 | 450176 | 515514 | 3.3853 | 1.4263 | 0.09627 | 1.1849 | 0.49919 | 0.067389 | 3.0972 | 1.4209 | 0.09547 | 1.084 | 0.49732 | 0.066829
23369 | 450276 | 515514 | 3.2441 | 1.4405 | 0.09752 | 1.1354 | 0.50418 | 0.068264 | 3.0485 | 1.4353 | 0.09671 | 1.067 | 0.50237 | 0.067697
23370 | 450376 | 515514 | 3.2405 | 1.4532 | 0.09876 | 1.1342 | 0.50861 | 0.069132 | 3.1744 | 1.4482 | 0.09794 | 1.111 | 0.50685 | 0.068558
23371 | 450476 | 515514 | 3.4016 | 1.4649 | 0.1001 | 1.1906 | 0.51271 | 0.07007 | 3.2944 | 1.46 | 0.09926 | 1.153 | 0.51101 | 0.069482
23372 | 450576 | 515514 | 3.4364 | 1.475 | 0.10147 | 1.2028 | 0.51625 | 0.071029 | 3.2844 | 1.4703 | 0.10061 | 1.1495 | 0.51461 | 0.070427
23373 | 450676 | 515514 | 3.4013 | 1.4832 | 0.10283 | 1.1905 | 0.51914 | 0.071981 | 3.2522 | 1.4787 | 0.10195 | 1.1383 | 0.51755 | 0.071365
23374 | 450776 | 515514 | 3.3587 | 1.4894 | 0.10418 | 1.1755 | 0.52128 | 0.072926 | 3.3253 | 1.485 | 0.10328 | 1.1639 | 0.51974 | 0.072296
23375 | 450876 | 515514 | 3.4764 | 1.4937 | 0.10557 | 1.2168 | 0.52279 | 0.073899 | 3.2744 | 1.4895 | 0.10464 | 1.146 | 0.52131 | 0.073248
23376 | 450976 | 515514 | 3.5604 | 1.4953 | 0.1069 | 1.2462 | 0.52337 | 0.07483 | 3.3797 | 1.4913 | 0.10594 | 1.1829 | 0.52194 | 0.074158
23377 | 451076 | 515514 | 3.6078 | 1.5677 | 0.1082 | 1.2627 | 0.54868 | 0.07574 | 3.5446 | 1.4906 | 0.10722 | 1.2406 | 0.5217 | 0.075054
23378 | 451176 | 515514 | 3.7807 | 1.6409 | 0.10995 | 1.3232 | 0.57432 | 0.076965 | 3.6957 | 1.539 | 0.10852 | 1.2935 | 0.53864 | 0.075964
23379 | 451276 | 515514 | 3.918 | 1.7115 | 0.11186 | 1.3713 | 0.59902 | 0.078302 | 3.7976 | 1.6042 | 0.11017 | 1.3292 | 0.56146 | 0.077119
23380 | 451376 | 515514 | 3.8761 | 1.7755 | 0.11366 | 1.3566 | 0.62142 | 0.079562 | 3.7639 | 1.6628 | 0.11191 | 1.3174 | 0.58197 | 0.078337
23381 | 451476 | 515514 | 3.8583 | 1.8332 | 0.11545 | 1.3504 | 0.64163 | 0.080815 | 3.8493 | 1.7153 | 0.11361 | 1.3473 | 0.60037 | 0.079527
23382 | 451576 | 515514 | 4.0505 | 1.8834 | 0.1172 | 1.4177 | 0.6592 | 0.08204 | 3.8382 | 1.7606 | 0.11528 | 1.3434 | 0.61622 | 0.080696
23383 | 451676 | 515514 | 4.2609 | 1.9263 | 0.11905 | 1.4913 | 0.67422 | 0.083335 | 4.0104 | 1.7995 | 0.11705 | 1.4036 | 0.62982 | 0.081935
23384 | 451776 | 515514 | 4.376 | 1.9577 | 0.12073 | 1.5316 | 0.6852 | 0.084511 | 4.0395 | 1.8269 | 0.11863 | 1.4138 | 0.63942 | 0.083041
23385 | 451876 | 515514 | 4.4035 | 1.9788 | 0.12244 | 1.5412 | 0.69257 | 0.085708 | 4.255 | 1.8449 | 0.12024 | 1.4893 | 0.64573 | 0.084168
23386 | 451976 | 515514 | 4.3637 | 1.9882 | 0.12415 | 1.5273 | 0.69587 | 0.086905 | 4.3022 | 1.8523 | 0.12186 | 1.5058 | 0.64832 | 0.085302
23387 | 452076 | 515514 | 4.4515 | 1.9842 | 0.12572 | 1.558 | 0.69448 | 0.088004 | 4.1978 | 1.8469 | 0.12332 | 1.4692 | 0.6464 | 0.086324
23388 | 452176 | 515514 | 4.3941 | 1.9677 | 0.1273 | 1.5379 | 0.68871 | 0.08911 | 4.1122 | 1.8301 | 0.1248 | 1.4393 | 0.64055 | 0.08736
23389 | 452276 | 515514 | 4.4155 | 1.9448 | 0.12878 | 1.5454 | 0.68067 | 0.090146 | 4.2883 | 1.8501 | 0.12618 | 1.5009 | 0.64752 | 0.088326
23390 | 452376 | 515514 | 4.4707 | 1.9691 | 0.13029 | 1.5648 | 0.68919 | 0.091203 | 4.3026 | 1.8714 | 0.12762 | 1.5059 | 0.655 | 0.089334
23391 | 452476 | 515514 | 4.6453 | 1.9794 | 0.13166 | 1.6259 | 0.69279 | 0.092162 | 4.3693 | 1.8792 | 0.12891 | 1.5293 | 0.65772 | 0.090237
23392 | 452576 | 515514 | 4.5818 | 1.9737 | 0.13279 | 1.6036 | 0.69081 | 0.092953 | 4.2255 | 1.8711 | 0.12994 | 1.4789 | 0.65487 | 0.090958
23393 | 452676 | 515514 | 4.5843 | 1.9517 | 0.13378 | 1.6045 | 0.68308 | 0.093646 | 4.2528 | 1.8471 | 0.13082 | 1.4885 | 0.64649 | 0.091574
23394 | 452776 | 515514 | 4.6463 | 1.9643 | 0.13474 | 1.6262 | 0.68752 | 0.094318 | 4.4121 | 1.8515 | 0.13169 | 1.5442 | 0.64803 | 0.092183
23395 | 452876 | 515514 | 4.593 | 2.0686 | 0.13563 | 1.6075 | 0.72401 | 0.094941 | 4.4104 | 1.9488 | 0.13252 | 1.5436 | 0.68207 | 0.092764
23396 | 452976 | 515514 | 4.4795 | 2.1644 | 0.13638 | 1.5678 | 0.75754 | 0.095466 | 4.4801 | 2.0382 | 0.13319 | 1.568 | 0.71336 | 0.093233
23397 | 453076 | 515514 | 4.5393 | 2.2507 | 0.13711 | 1.5888 | 0.78775 | 0.095977 | 4.4163 | 2.119 | 0.1339 | 1.5457 | 0.74164 | 0.09373
23398 | 453176 | 515514 | 4.594 | 2.3228 | 0.13761 | 1.6079 | 0.81297 | 0.096327 | 4.5024 | 2.1862 | 0.13434 | 1.5759 | 0.76517 | 0.094038
23399 | 453276 | 515514 | 4.6706 | 2.3794 | 0.13797 | 1.6347 | 0.83277 | 0.096579 | 4.4211 | 2.239 | 0.13463 | 1.5474 | 0.78365 | 0.094241
23400 | 453376 | 515514 | 4.7043 | 2.4186 | 0.13825 | 1.6465 | 0.8465 | 0.096775 | 4.4829 | 2.2762 | 0.1348 | 1.569 | 0.79667 | 0.09436
23401 | 453476 | 515514 | 4.7584 | 2.4374 | 0.1385 | 1.6654 | 0.85308 | 0.09695 | 4.6098 | 2.294 | 0.13499 | 1.6134 | 0.80291 | 0.094493
23402 | 453576 | 515514 | 4.7196 | 2.4345 | 0.13872 | 1.6519 | 0.85206 | 0.097104 | 4.6996 | 2.2917 | 0.13511 | 1.6449 | 0.8021 | 0.094577
23403 | 453676 | 515514 | 4.7455 | 2.4082 | 0.13895 | 1.6609 | 0.84287 | 0.097265 | 4.7561 | 2.2673 | 0.1352 | 1.6646 | 0.79357 | 0.09464
23404 | 453776 | 515514 | 4.8574 | 2.3579 | 0.13937 | 1.7001 | 0.82528 | 0.097559 | 4.8099 | 2.2207 | 0.13537 | 1.6835 | 0.77723 | 0.094759
23405 | 453876 | 515514 | 4.9474 | 2.4885 | 0.13986 | 1.7316 | 0.87097 | 0.097902 | 4.852 | 2.3566 | 0.13557 | 1.6982 | 0.8248 | 0.094899
23406 | 453976 | 515514 | 4.9081 | 2.7186 | 0.13977 | 1.7178 | 0.95152 | 0.097839 | 4.9146 | 2.5711 | 0.13544 | 1.7201 | 0.8999 | 0.094808
23407 | 454076 | 515514 | 5.1182 | 2.9566 | 0.13919 | 1.7914 | 1.0348 | 0.097433 | 4.9261 | 2.7921 | 0.13504 | 1.7241 | 0.97725 | 0.094528
23408 | 454176 | 515514 | 5.1913 | 3.1873 | 0.13865 | 1.8169 | 1.1156 | 0.097055 | 4.9459 | 3.006 | 0.13465 | 1.7311 | 1.0521 | 0.094255
23409 | 454276 | 515514 | 5.3353 | 3.4001 | 0.13823 | 1.8673 | 1.19 | 0.096761 | 5.0125 | 3.2031 | 0.1343 | 1.7544 | 1.1211 | 0.09401
23410 | 454376 | 515514 | 5.7267 | 3.5866 | 0.13796 | 2.0043 | 1.2553 | 0.096572 | 5.4172 | 3.3752 | 0.13398 | 1.896 | 1.1813 | 0.093786
23411 | 454476 | 515514 | 5.946 | 3.746 | 0.13759 | 2.0811 | 1.3111 | 0.096313 | 5.6328 | 3.5215 | 0.13359 | 1.9715 | 1.2325 | 0.093513
23412 | 454576 | 515514 | 5.9202 | 3.8701 | 0.13708 | 2.0721 | 1.3545 | 0.095956 | 5.4409 | 3.6343 | 0.13311 | 1.9043 | 1.272 | 0.093177
23413 | 454676 | 515514 | 5.7873 | 3.9489 | 0.13652 | 2.0256 | 1.3821 | 0.095564 | 5.3345 | 3.7044 | 0.13256 | 1.8671 | 1.2966 | 0.092792
23414 | 454776 | 515514 | 5.9133 | 3.9768 | 0.13586 | 2.0697 | 1.3919 | 0.095102 | 5.4268 | 3.7265 | 0.13194 | 1.8994 | 1.3043 | 0.092358
23415 | 454876 | 515514 | 5.847 | 3.9496 | 0.13506 | 2.0465 | 1.3824 | 0.094542 | 5.3949 | 3.6967 | 0.13121 | 1.8882 | 1.2938 | 0.091847
23416 | 454976 | 515514 | 5.611 | 3.8634 | 0.13432 | 1.9639 | 1.3522 | 0.094024 | 5.2335 | 3.6114 | 0.13046 | 1.8317 | 1.264 | 0.091322
23417 | 455076 | 515514 | 5.3982 | 3.7216 | 0.13341 | 1.8894 | 1.3025 | 0.093387 | 4.9465 | 3.474 | 0.12958 | 1.7313 | 1.2159 | 0.090706
23418 | 455176 | 515514 | 5.0861 | 3.5257 | 0.13247 | 1.7801 | 1.234 | 0.092729 | 4.7754 | 3.2862 | 0.12864 | 1.6714 | 1.1502 | 0.090048
23419 | 455276 | 515514 | 4.8231 | 3.283 | 0.13144 | 1.6881 | 1.1491 | 0.092008 | 4.4437 | 3.055 | 0.12759 | 1.5553 | 1.0693 | 0.089313
23420 | 455376 | 515514 | 4.7433 | 3.0056 | 0.1302 | 1.6602 | 1.052 | 0.09114 | 4.31 | 2.7919 | 0.1264 | 1.5085 | 0.97716 | 0.08848
23421 | 455476 | 515514 | 4.8065 | 2.6995 | 0.12893 | 1.6823 | 0.94483 | 0.090251 | 4.4899 | 2.5027 | 0.12511 | 1.5715 | 0.87595 | 0.087577
23422 | 455576 | 515514 | 4.6065 | 2.383 | 0.12858 | 1.6123 | 0.83403 | 0.090006 | 4.3216 | 2.2046 | 0.1244 | 1.5126 | 0.77163 | 0.08708
23423 | 455676 | 515514 | 4.818 | 2.2631 | 0.12907 | 1.6863 | 0.79207 | 0.090349 | 4.4321 | 2.1318 | 0.12459 | 1.5512 | 0.74614 | 0.087213
23424 | 455776 | 515514 | 4.911 | 2.5075 | 0.12887 | 1.7189 | 0.87762 | 0.090209 | 4.6007 | 2.3578 | 0.12441 | 1.6102 | 0.82524 | 0.087087
23425 | 455876 | 515514 | 5.2838 | 2.7299 | 0.12863 | 1.8493 | 0.95546 | 0.090041 | 4.7966 | 2.5635 | 0.12412 | 1.6788 | 0.89722 | 0.086884
23426 | 455976 | 515514 | 5.2427 | 2.919 | 0.12822 | 1.8349 | 1.0216 | 0.089754 | 5.167 | 2.7382 | 0.12364 | 1.8085 | 0.95837 | 0.086548
23427 | 456076 | 515514 | 5.3817 | 3.0595 | 0.12723 | 1.8836 | 1.0708 | 0.089061 | 4.9066 | 2.8673 | 0.12275 | 1.7173 | 1.0036 | 0.085925
23428 | 456176 | 515514 | 5.4859 | 3.1862 | 0.12597 | 1.9201 | 1.1152 | 0.088179 | 4.9786 | 2.9686 | 0.12158 | 1.7425 | 1.039 | 0.085106
23429 | 456276 | 515514 | 5.6162 | 3.3068 | 0.12419 | 1.9657 | 1.1574 | 0.086933 | 5.2032 | 3.0814 | 0.12 | 1.8211 | 1.0785 | 0.084
23430 | 456376 | 515514 | 5.7411 | 3.3653 | 0.1224 | 2.0094 | 1.1779 | 0.08568 | 5.1398 | 3.1367 | 0.11828 | 1.7989 | 1.0978 | 0.082796
23431 | 456476 | 515514 | 5.286 | 3.36 | 0.12036 | 1.8501 | 1.176 | 0.084252 | 4.8747 | 3.1325 | 0.11631 | 1.7061 | 1.0964 | 0.081417
23432 | 456576 | 515514 | 4.9593 | 3.2931 | 0.11811 | 1.7358 | 1.1526 | 0.082677 | 4.5998 | 3.0709 | 0.11413 | 1.6099 | 1.0748 | 0.079891
23433 | 456676 | 515514 | 4.6476 | 3.1706 | 0.11576 | 1.6267 | 1.1097 | 0.081032 | 4.3363 | 2.9578 | 0.11185 | 1.5177 | 1.0352 | 0.078295
23434 | 456776 | 515514 | 4.2106 | 3.0008 | 0.11339 | 1.4737 | 1.0503 | 0.079373 | 4.0086 | 2.8011 | 0.10954 | 1.403 | 0.98039 | 0.076678
23435 | 456876 | 515514 | 3.9004 | 2.7931 | 0.11117 | 1.3652 | 0.9776 | 0.077819 | 3.8963 | 2.6098 | 0.10732 | 1.3637 | 0.91342 | 0.075124
23436 | 456976 | 515514 | 3.7154 | 2.5601 | 0.1091 | 1.3004 | 0.89602 | 0.07637 | 3.5436 | 2.395 | 0.10523 | 1.2403 | 0.83827 | 0.073661
23437 | 457076 | 515514 | 3.7459 | 2.3213 | 0.10667 | 1.3111 | 0.81247 | 0.074669 | 3.6635 | 2.1741 | 0.10309 | 1.2822 | 0.76095 | 0.072163
23438 | 457176 | 515514 | 4.0471 | 2.0837 | 0.10453 | 1.4165 | 0.72931 | 0.073171 | 3.6616 | 1.9544 | 0.10124 | 1.2816 | 0.68404 | 0.070868
23439 | 457276 | 515514 | 3.8067 | 1.8445 | 0.10298 | 1.3324 | 0.64559 | 0.072086 | 3.3899 | 1.7339 | 0.09974 | 1.1865 | 0.60688 | 0.069818
23440 | 457376 | 515514 | 3.9882 | 1.6149 | 0.1018 | 1.3959 | 0.56521 | 0.07126 | 3.5381 | 1.5224 | 0.09854 | 1.2384 | 0.53283 | 0.068978
23441 | 457476 | 515514 | 3.8907 | 1.4033 | 0.10089 | 1.3617 | 0.49114 | 0.070623 | 3.4049 | 1.3272 | 0.09761 | 1.1917 | 0.46451 | 0.068327
23442 | 457576 | 515514 | 3.7339 | 1.2717 | 0.10036 | 1.3069 | 0.4451 | 0.070252 | 3.5128 | 1.2078 | 0.09698 | 1.2295 | 0.42274 | 0.067886
23443 | 457676 | 515514 | 3.8055 | 1.2102 | 0.10013 | 1.3319 | 0.42357 | 0.070091 | 3.6925 | 1.2177 | 0.09661 | 1.2924 | 0.42619 | 0.067627
23444 | 457776 | 515514 | 4.0457 | 1.2271 | 0.10006 | 1.416 | 0.4295 | 0.070042 | 3.7554 | 1.2232 | 0.09641 | 1.3144 | 0.42813 | 0.067487
23445 | 457876 | 515514 | 4.2142 | 1.3698 | 0.09971 | 1.475 | 0.47943 | 0.069797 | 3.9758 | 1.2841 | 0.09616 | 1.3915 | 0.44945 | 0.067312
23446 | 457976 | 515514 | 4.4435 | 1.5638 | 0.09957 | 1.5552 | 0.54734 | 0.069699 | 4.0966 | 1.4648 | 0.09605 | 1.4338 | 0.51267 | 0.067235
23447 | 458076 | 515514 | 4.628 | 1.7559 | 0.09965 | 1.6198 | 0.61456 | 0.069755 | 4.613 | 1.6433 | 0.09606 | 1.6145 | 0.57517 | 0.067242
23448 | 458176 | 515514 | 4.702 | 1.9414 | 0.09991 | 1.6457 | 0.67949 | 0.069937 | 4.5534 | 1.8156 | 0.09616 | 1.5937 | 0.63546 | 0.067312
23449 | 458276 | 515514 | 4.6845 | 2.1191 | 0.09994 | 1.6396 | 0.74167 | 0.069958 | 4.649 | 1.98 | 0.09613 | 1.6272 | 0.69299 | 0.067291
23450 | 458376 | 515514 | 4.7026 | 2.2806 | 0.1 | 1.6459 | 0.7982 | 0.07 | 4.4966 | 2.1291 | 0.09608 | 1.5738 | 0.74519 | 0.067256
23451 | 458476 | 515514 | 4.5244 | 2.4221 | 0.09994 | 1.5835 | 0.84775 | 0.069958 | 4.5527 | 2.2594 | 0.09593 | 1.5935 | 0.79079 | 0.067151
23452 | 458576 | 515514 | 4.5136 | 2.5402 | 0.0995 | 1.5798 | 0.88907 | 0.06965 | 4.3624 | 2.3673 | 0.09553 | 1.5269 | 0.82856 | 0.066871
23453 | 458676 | 515514 | 4.8623 | 2.6292 | 0.09915 | 1.7018 | 0.92022 | 0.069405 | 4.3926 | 2.4481 | 0.09514 | 1.5374 | 0.85684 | 0.066598
23454 | 458776 | 515514 | 4.9938 | 2.6879 | 0.09873 | 1.7478 | 0.94077 | 0.069111 | 4.7116 | 2.5006 | 0.09467 | 1.6491 | 0.87522 | 0.066269
23455 | 458876 | 515514 | 5.1904 | 2.7156 | 0.09839 | 1.8166 | 0.95046 | 0.068873 | 4.8823 | 2.5242 | 0.09423 | 1.7088 | 0.88348 | 0.065961
23456 | 458976 | 515514 | 5.3275 | 2.7136 | 0.09888 | 1.8646 | 0.94976 | 0.069216 | 4.9345 | 2.5207 | 0.09425 | 1.7271 | 0.88225 | 0.065975
23457 | 459076 | 515514 | 5.3973 | 2.6835 | 0.09935 | 1.8891 | 0.93923 | 0.069545 | 4.9927 | 2.4913 | 0.09427 | 1.7475 | 0.87197 | 0.065989
23458 | 459176 | 515514 | 5.4122 | 2.6274 | 0.10015 | 1.8943 | 0.91958 | 0.070105 | 5.0576 | 2.4371 | 0.09462 | 1.7702 | 0.853 | 0.066234
23459 | 459276 | 515514 | 5.2267 | 2.5489 | 0.10056 | 1.8293 | 0.89211 | 0.070392 | 4.9009 | 2.3616 | 0.09494 | 1.7153 | 0.82655 | 0.066458
23460 | 459376 | 515514 | 4.9637 | 2.453 | 0.10093 | 1.7373 | 0.85854 | 0.070651 | 4.7246 | 2.2699 | 0.09519 | 1.6536 | 0.79445 | 0.066633
23461 | 459476 | 515514 | 4.9225 | 2.344 | 0.10103 | 1.7229 | 0.82039 | 0.070721 | 4.6925 | 2.1659 | 0.09525 | 1.6424 | 0.75806 | 0.066675
23462 | 459576 | 515514 | 5.0385 | 2.2413 | 0.10062 | 1.7635 | 0.78445 | 0.070434 | 4.8555 | 2.0893 | 0.09498 | 1.6994 | 0.73125 | 0.066486
23463 | 459676 | 515514 | 5.064 | 2.196 | 0.10014 | 1.7724 | 0.76859 | 0.070098 | 4.8758 | 2.0864 | 0.09461 | 1.7065 | 0.73025 | 0.066227
23464 | 459776 | 515514 | 5.047 | 2.2439 | 0.09927 | 1.7665 | 0.78537 | 0.069489 | 4.7234 | 2.1442 | 0.09399 | 1.6532 | 0.75047 | 0.065793
23465 | 459876 | 515514 | 4.8937 | 2.2825 | 0.09862 | 1.7128 | 0.79886 | 0.069034 | 4.5825 | 2.1827 | 0.09343 | 1.6039 | 0.76393 | 0.065401
23466 | 459976 | 515514 | 4.6537 | 2.3021 | 0.09794 | 1.6288 | 0.80575 | 0.068558 | 4.567 | 2.203 | 0.09281 | 1.5984 | 0.77104 | 0.064967
23467 | 460076 | 515514 | 4.7995 | 2.3039 | 0.09709 | 1.6798 | 0.80635 | 0.067963 | 4.4704 | 2.206 | 0.09204 | 1.5646 | 0.7721 | 0.064428
23468 | 460176 | 515514 | 4.7521 | 2.2884 | 0.09599 | 1.6632 | 0.80095 | 0.067193 | 4.3686 | 2.1923 | 0.0911 | 1.529 | 0.76732 | 0.06377
23469 | 460276 | 515514 | 4.5754 | 2.2573 | 0.09489 | 1.6014 | 0.79007 | 0.066423 | 4.2613 | 2.1635 | 0.09011 | 1.4914 | 0.75724 | 0.063077
23470 | 460376 | 515514 | 4.4162 | 2.2121 | 0.09374 | 1.5457 | 0.77425 | 0.065618 | 4.1702 | 2.1211 | 0.08906 | 1.4596 | 0.74239 | 0.062342
23471 | 460476 | 515514 | 4.5684 | 2.1552 | 0.09274 | 1.5989 | 0.75432 | 0.064918 | 4.2139 | 2.067 | 0.08806 | 1.4749 | 0.72346 | 0.061642
23472 | 460576 | 515514 | 4.4069 | 2.0872 | 0.09156 | 1.5424 | 0.73053 | 0.064092 | 4.1716 | 2.0023 | 0.08694 | 1.4601 | 0.70079 | 0.060858
23473 | 460676 | 515514 | 4.4128 | 2.0099 | 0.0901 | 1.5445 | 0.70345 | 0.06307 | 4.0844 | 1.9286 | 0.08567 | 1.4295 | 0.675 | 0.059969
23474 | 460776 | 515514 | 4.3836 | 1.926 | 0.08891 | 1.5343 | 0.67411 | 0.062237 | 4.2114 | 1.8482 | 0.08451 | 1.474 | 0.64687 | 0.059157
23475 | 460876 | 515514 | 4.4717 | 1.8367 | 0.08785 | 1.5651 | 0.64284 | 0.061495 | 4.0906 | 1.7625 | 0.08339 | 1.4317 | 0.61687 | 0.058373
23476 | 460976 | 515514 | 4.5534 | 1.7434 | 0.08731 | 1.5937 | 0.61018 | 0.061117 | 4.2237 | 1.6726 | 0.08273 | 1.4783 | 0.58541 | 0.057911
23477 | 461076 | 515514 | 4.4465 | 1.6482 | 0.08607 | 1.5563 | 0.57689 | 0.060249 | 4.034 | 1.5813 | 0.08166 | 1.4119 | 0.55344 | 0.057162
23478 | 461176 | 515514 | 4.3475 | 1.5519 | 0.08516 | 1.5216 | 0.54316 | 0.059612 | 4.0063 | 1.4884 | 0.08074 | 1.4022 | 0.52093 | 0.056518
23479 | 461276 | 515514 | 4.2784 | 1.4558 | 0.08422 | 1.4974 | 0.50952 | 0.058954 | 3.9417 | 1.3956 | 0.07979 | 1.3796 | 0.48847 | 0.055853
23480 | 461376 | 515514 | 4.268 | 1.3918 | 0.08295 | 1.4938 | 0.48713 | 0.058065 | 3.9076 | 1.3083 | 0.07863 | 1.3677 | 0.45791 | 0.055041
23481 | 461476 | 515514 | 4.1891 | 1.3509 | 0.08186 | 1.4662 | 0.47283 | 0.057302 | 3.8763 | 1.2698 | 0.07755 | 1.3567 | 0.44444 | 0.054285
23482 | 461576 | 515514 | 4.1045 | 1.3101 | 0.08069 | 1.4366 | 0.45853 | 0.056483 | 3.8519 | 1.2314 | 0.07642 | 1.3482 | 0.43098 | 0.053494
23483 | 461676 | 515514 | 4.0364 | 1.3162 | 0.07955 | 1.4128 | 0.46066 | 0.055685 | 3.7676 | 1.2376 | 0.0753 | 1.3187 | 0.43315 | 0.05271
23484 | 461776 | 515514 | 3.9938 | 1.32 | 0.07854 | 1.3978 | 0.46199 | 0.054978 | 3.7677 | 1.2424 | 0.0742 | 1.3187 | 0.43484 | 0.05194
23485 | 461876 | 515514 | 3.8476 | 1.3187 | 0.07776 | 1.3467 | 0.46156 | 0.054432 | 3.7172 | 1.2425 | 0.07343 | 1.301 | 0.43486 | 0.051401
23486 | 461976 | 515514 | 3.6384 | 1.3123 | 0.07692 | 1.2735 | 0.45932 | 0.053844 | 3.5982 | 1.2376 | 0.07264 | 1.2594 | 0.43317 | 0.050848
23487 | 462076 | 515514 | 3.6539 | 1.3003 | 0.07648 | 1.2789 | 0.45512 | 0.053536 | 3.4748 | 1.2274 | 0.07209 | 1.2162 | 0.42958 | 0.050463
23488 | 462176 | 515514 | 3.721 | 1.2836 | 0.07599 | 1.3023 | 0.44927 | 0.053193 | 3.5036 | 1.2126 | 0.07155 | 1.2263 | 0.4244 | 0.050085
23489 | 462276 | 515514 | 3.8304 | 1.2623 | 0.07556 | 1.3406 | 0.44182 | 0.052892 | 3.5987 | 1.1933 | 0.07104 | 1.2596 | 0.41766 | 0.049728
23490 | 462376 | 515514 | 3.7765 | 1.2368 | 0.07505 | 1.3218 | 0.43289 | 0.052535 | 3.6305 | 1.17 | 0.07051 | 1.2707 | 0.40951 | 0.049357
23491 | 462476 | 515514 | 3.8197 | 1.2068 | 0.07557 | 1.3369 | 0.42237 | 0.052899 | 3.5724 | 1.1424 | 0.07059 | 1.2503 | 0.39985 | 0.049413
23492 | 462576 | 515514 | 3.7153 | 1.1903 | 0.07567 | 1.3003 | 0.41662 | 0.052969 | 3.5378 | 1.1117 | 0.07046 | 1.2382 | 0.38908 | 0.049322
23493 | 462676 | 515514 | 3.6285 | 1.2026 | 0.07553 | 1.27 | 0.4209 | 0.052871 | 3.5807 | 1.121 | 0.07018 | 1.2532 | 0.39236 | 0.049126
23494 | 462776 | 515514 | 3.4892 | 1.2103 | 0.07529 | 1.2212 | 0.42362 | 0.052703 | 3.486 | 1.1275 | 0.06985 | 1.2201 | 0.39463 | 0.048895
23495 | 462876 | 515514 | 3.3282 | 1.2137 | 0.07497 | 1.1649 | 0.42479 | 0.052479 | 3.3239 | 1.1299 | 0.06947 | 1.1634 | 0.39546 | 0.048629
23496 | 462976 | 515514 | 3.3527 | 1.2141 | 0.07496 | 1.1734 | 0.42495 | 0.052472 | 3.1665 | 1.1295 | 0.0693 | 1.1083 | 0.39534 | 0.04851
23497 | 463076 | 515514 | 3.2896 | 1.2062 | 0.0736 | 1.1514 | 0.42216 | 0.05152 | 3.2112 | 1.1212 | 0.06826 | 1.1239 | 0.39241 | 0.047782
23498 | 463176 | 515514 | 3.3278 | 1.1971 | 0.07295 | 1.1647 | 0.41898 | 0.051065 | 3.1495 | 1.1119 | 0.06767 | 1.1023 | 0.38918 | 0.047369
23499 | 463276 | 515514 | 3.1834 | 1.1866 | 0.07281 | 1.1142 | 0.41532 | 0.050967 | 3.0917 | 1.1015 | 0.06741 | 1.0821 | 0.38551 | 0.047187
23500 | 463376 | 515514 | 3.208 | 1.1739 | 0.07287 | 1.1228 | 0.41085 | 0.051009 | 3.1176 | 1.0889 | 0.06728 | 1.0912 | 0.3811 | 0.047096
23501 | 463476 | 515514 | 3.3203 | 1.1643 | 0.07491 | 1.1621 | 0.40752 | 0.052437 | 2.9979 | 1.0794 | 0.06839 | 1.0493 | 0.3778 | 0.047873
23502 | 463576 | 515514 | 3.2895 | 1.1506 | 0.07681 | 1.1513 | 0.40272 | 0.053767 | 2.9468 | 1.0667 | 0.06945 | 1.0314 | 0.37333 | 0.048615
23503 | 463676 | 515514 | 3.5555 | 1.1373 | 0.0801 | 1.2444 | 0.39804 | 0.05607 | 3.0349 | 1.0545 | 0.07144 | 1.0622 | 0.36907 | 0.050008
23504 | 463776 | 515514 | 4.7555 | 1.2531 | 0.09007 | 1.6644 | 0.43858 | 0.063049 | 3.412 | 1.0513 | 0.07807 | 1.1942 | 0.36795 | 0.054649
23505 | 463876 | 515514 | 5.564 | 1.8423 | 0.10446 | 1.9474 | 0.64482 | 0.073122 | 4.5991 | 1.2505 | 0.0885 | 1.6097 | 0.43769 | 0.06195
23506 | 463976 | 515514 | 6.0693 | 2.0232 | 0.11062 | 2.1242 | 0.70811 | 0.077434 | 5.0308 | 1.4269 | 0.09334 | 1.7608 | 0.4994 | 0.065338
23507 | 448976 | 515614 | 3.2386 | 1.5663 | 0.08479 | 1.1335 | 0.54819 | 0.059353 | 3.109 | 1.4523 | 0.08294 | 1.0882 | 0.50831 | 0.058058
23508 | 449076 | 515614 | 3.2453 | 1.5772 | 0.08571 | 1.1359 | 0.55203 | 0.059997 | 3.1353 | 1.4611 | 0.08386 | 1.0974 | 0.51138 | 0.058702
23509 | 449176 | 515614 | 3.2137 | 1.5821 | 0.08649 | 1.1248 | 0.55373 | 0.060543 | 3.1838 | 1.4637 | 0.08466 | 1.1143 | 0.51229 | 0.059262
23510 | 449276 | 515614 | 3.2601 | 1.5867 | 0.08739 | 1.141 | 0.55536 | 0.061173 | 3.1927 | 1.4664 | 0.08556 | 1.1175 | 0.51324 | 0.059892
23511 | 449376 | 515614 | 3.2843 | 1.5868 | 0.08824 | 1.1495 | 0.55539 | 0.061768 | 3.2738 | 1.4647 | 0.08642 | 1.1458 | 0.51265 | 0.060494
23512 | 449476 | 515614 | 3.3209 | 1.5842 | 0.08911 | 1.1623 | 0.55448 | 0.062377 | 3.3137 | 1.4605 | 0.08731 | 1.1598 | 0.51116 | 0.061117
23513 | 449576 | 515614 | 3.3247 | 1.5804 | 0.09007 | 1.1636 | 0.55313 | 0.063049 | 3.3023 | 1.4552 | 0.08827 | 1.1558 | 0.50933 | 0.061789
23514 | 449676 | 515614 | 3.335 | 1.5716 | 0.09098 | 1.1672 | 0.55005 | 0.063686 | 3.2774 | 1.4452 | 0.08919 | 1.1471 | 0.50583 | 0.062433
23515 | 449776 | 515614 | 3.3008 | 1.5618 | 0.09198 | 1.1553 | 0.54663 | 0.064386 | 3.2485 | 1.4346 | 0.09029 | 1.137 | 0.50212 | 0.063203
23516 | 449876 | 515614 | 3.2767 | 1.5521 | 0.09312 | 1.1468 | 0.54324 | 0.065184 | 3.2076 | 1.4243 | 0.09174 | 1.1227 | 0.49852 | 0.064218
23517 | 449976 | 515614 | 3.337 | 1.5311 | 0.09401 | 1.168 | 0.5359 | 0.065807 | 3.2057 | 1.403 | 0.093 | 1.122 | 0.49107 | 0.0651
23518 | 450076 | 515614 | 3.3198 | 1.5021 | 0.09496 | 1.1619 | 0.52574 | 0.066472 | 3.214 | 1.4014 | 0.09418 | 1.1249 | 0.4905 | 0.065926
23519 | 450176 | 515614 | 3.3446 | 1.4673 | 0.09613 | 1.1706 | 0.51355 | 0.067291 | 3.1742 | 1.4185 | 0.09535 | 1.111 | 0.49648 | 0.066745
23520 | 450276 | 515614 | 3.419 | 1.4409 | 0.0975 | 1.1966 | 0.50431 | 0.06825 | 3.1606 | 1.4356 | 0.09671 | 1.1062 | 0.50247 | 0.067697
23521 | 450376 | 515614 | 3.3356 | 1.4561 | 0.09883 | 1.1674 | 0.50962 | 0.069181 | 3.0795 | 1.451 | 0.09803 | 1.0778 | 0.50785 | 0.068621
23522 | 450476 | 515614 | 3.2735 | 1.4696 | 0.10015 | 1.1457 | 0.51436 | 0.070105 | 3.149 | 1.4647 | 0.09933 | 1.1021 | 0.51265 | 0.069531
23523 | 450576 | 515614 | 3.3924 | 1.4829 | 0.10167 | 1.1873 | 0.51902 | 0.071169 | 3.3114 | 1.4782 | 0.10085 | 1.159 | 0.51736 | 0.070595
23524 | 450676 | 515614 | 3.4291 | 1.4935 | 0.10307 | 1.2002 | 0.52272 | 0.072149 | 3.3184 | 1.4889 | 0.10223 | 1.1615 | 0.52112 | 0.071561
23525 | 450776 | 515614 | 3.4099 | 1.5014 | 0.10438 | 1.1934 | 0.5255 | 0.073066 | 3.2825 | 1.497 | 0.10352 | 1.1489 | 0.52397 | 0.072464
23526 | 450876 | 515614 | 3.3795 | 1.5079 | 0.10577 | 1.1828 | 0.52775 | 0.074039 | 3.3174 | 1.5036 | 0.10489 | 1.1611 | 0.52628 | 0.073423
23527 | 450976 | 515614 | 3.5663 | 1.512 | 0.10715 | 1.2482 | 0.52919 | 0.075005 | 3.3326 | 1.5079 | 0.10623 | 1.1664 | 0.52777 | 0.074361
23528 | 451076 | 515614 | 3.579 | 1.5144 | 0.10859 | 1.2527 | 0.53003 | 0.076013 | 3.4244 | 1.5104 | 0.10765 | 1.1985 | 0.52863 | 0.075355
23529 | 451176 | 515614 | 3.6595 | 1.592 | 0.10997 | 1.2808 | 0.5572 | 0.076979 | 3.5652 | 1.5099 | 0.109 | 1.2478 | 0.52847 | 0.0763
23530 | 451276 | 515614 | 3.8247 | 1.6681 | 0.11178 | 1.3387 | 0.58384 | 0.078246 | 3.7221 | 1.5627 | 0.11038 | 1.3027 | 0.54693 | 0.077266
23531 | 451376 | 515614 | 3.9653 | 1.7393 | 0.11365 | 1.3878 | 0.60876 | 0.079555 | 3.8439 | 1.628 | 0.11194 | 1.3454 | 0.5698 | 0.078358
23532 | 451476 | 515614 | 3.9291 | 1.806 | 0.11554 | 1.3752 | 0.63209 | 0.080878 | 3.8084 | 1.689 | 0.11376 | 1.3329 | 0.59115 | 0.079632
23533 | 451576 | 515614 | 3.914 | 1.8672 | 0.1175 | 1.3699 | 0.65352 | 0.08225 | 3.8927 | 1.7451 | 0.11564 | 1.3624 | 0.61077 | 0.080948
23534 | 451676 | 515614 | 4.1499 | 1.9184 | 0.1193 | 1.4525 | 0.67146 | 0.08351 | 3.9202 | 1.7911 | 0.11734 | 1.3721 | 0.6269 | 0.082138
23535 | 451776 | 515614 | 4.3316 | 1.9617 | 0.12115 | 1.5161 | 0.68659 | 0.084805 | 4.0537 | 1.8299 | 0.11911 | 1.4188 | 0.64048 | 0.083377
23536 | 451876 | 515614 | 4.4667 | 1.9947 | 0.123 | 1.5634 | 0.69813 | 0.0861 | 4.1417 | 1.8592 | 0.12087 | 1.4496 | 0.65072 | 0.084609
23537 | 451976 | 515614 | 4.4631 | 2.016 | 0.12483 | 1.5621 | 0.70562 | 0.087381 | 4.3451 | 1.8777 | 0.1226 | 1.5208 | 0.65719 | 0.08582
23538 | 452076 | 515614 | 4.4154 | 2.0234 | 0.12647 | 1.5454 | 0.7082 | 0.088529 | 4.3682 | 1.8826 | 0.12413 | 1.5289 | 0.6589 | 0.086891
23539 | 452176 | 515614 | 4.5136 | 2.0173 | 0.12805 | 1.5798 | 0.70605 | 0.089635 | 4.2699 | 1.8749 | 0.12559 | 1.4945 | 0.6562 | 0.087913
23540 | 452276 | 515614 | 4.4668 | 1.9991 | 0.12972 | 1.5634 | 0.69967 | 0.090804 | 4.2104 | 1.8649 | 0.12717 | 1.4737 | 0.65273 | 0.089019
23541 | 452376 | 515614 | 4.5311 | 1.9962 | 0.13129 | 1.5859 | 0.69866 | 0.091903 | 4.3472 | 1.8966 | 0.12865 | 1.5215 | 0.66381 | 0.090055
23542 | 452476 | 515614 | 4.5633 | 2.0189 | 0.13284 | 1.5972 | 0.70663 | 0.092988 | 4.4093 | 1.9164 | 0.13012 | 1.5433 | 0.67073 | 0.091084
23543 | 452576 | 515614 | 4.7273 | 2.0257 | 0.13413 | 1.6545 | 0.709 | 0.093891 | 4.4076 | 1.9201 | 0.13131 | 1.5426 | 0.67203 | 0.091917
23544 | 452676 | 515614 | 4.6167 | 2.0153 | 0.1352 | 1.6158 | 0.70537 | 0.09464 | 4.2673 | 1.907 | 0.13225 | 1.4935 | 0.66745 | 0.092575
23545 | 452776 | 515614 | 4.6273 | 1.9885 | 0.13625 | 1.6196 | 0.69599 | 0.095375 | 4.3099 | 1.8787 | 0.1332 | 1.5085 | 0.65755 | 0.09324
23546 | 452876 | 515614 | 4.8327 | 2.0358 | 0.13729 | 1.6914 | 0.71254 | 0.096103 | 4.4326 | 1.9168 | 0.13417 | 1.5514 | 0.67089 | 0.093919
23547 | 452976 | 515614 | 4.6086 | 2.142 | 0.13818 | 1.613 | 0.74971 | 0.096726 | 4.4655 | 2.0158 | 0.13499 | 1.5629 | 0.70553 | 0.094493
23548 | 453076 | 515614 | 4.5316 | 2.2393 | 0.13896 | 1.5861 | 0.78374 | 0.097272 | 4.5332 | 2.1065 | 0.13572 | 1.5866 | 0.73729 | 0.095004
23549 | 453176 | 515614 | 4.5934 | 2.3237 | 0.13951 | 1.6077 | 0.8133 | 0.097657 | 4.4156 | 2.185 | 0.13619 | 1.5454 | 0.76474 | 0.095333
23550 | 453276 | 515614 | 4.7125 | 2.3943 | 0.13997 | 1.6494 | 0.83799 | 0.097979 | 4.4813 | 2.2506 | 0.13655 | 1.5684 | 0.7877 | 0.095585
23551 | 453376 | 515614 | 4.6904 | 2.4487 | 0.14036 | 1.6416 | 0.85704 | 0.098252 | 4.4786 | 2.3021 | 0.1368 | 1.5675 | 0.80573 | 0.09576
23552 | 453476 | 515614 | 4.7226 | 2.483 | 0.1407 | 1.6529 | 0.86904 | 0.09849 | 4.5754 | 2.3344 | 0.13706 | 1.6014 | 0.81705 | 0.095942
23553 | 453576 | 515614 | 4.7572 | 2.497 | 0.14112 | 1.665 | 0.87395 | 0.098784 | 4.6726 | 2.348 | 0.13729 | 1.6354 | 0.82181 | 0.096103
23554 | 453676 | 515614 | 4.7498 | 2.4906 | 0.14204 | 1.6624 | 0.87171 | 0.099428 | 4.7466 | 2.3432 | 0.13777 | 1.6613 | 0.82011 | 0.096439
23555 | 453776 | 515614 | 4.8288 | 2.4591 | 0.14379 | 1.6901 | 0.86068 | 0.10065 | 4.7878 | 2.3164 | 0.13876 | 1.6757 | 0.81073 | 0.097132
23556 | 453876 | 515614 | 5.0488 | 2.4008 | 0.14416 | 1.7671 | 0.84028 | 0.10091 | 4.825 | 2.2745 | 0.13895 | 1.6887 | 0.79606 | 0.097265
23557 | 453976 | 515614 | 4.9823 | 2.6494 | 0.14319 | 1.7438 | 0.92727 | 0.10023 | 4.8828 | 2.5052 | 0.13832 | 1.709 | 0.87681 | 0.096824
23558 | 454076 | 515614 | 5.1456 | 2.9074 | 0.14188 | 1.801 | 1.0176 | 0.099316 | 4.9131 | 2.7437 | 0.1375 | 1.7196 | 0.96031 | 0.09625
23559 | 454176 | 515614 | 5.1867 | 3.1524 | 0.14127 | 1.8153 | 1.1034 | 0.098889 | 5.052 | 2.9705 | 0.13706 | 1.7682 | 1.0397 | 0.095942
23560 | 454276 | 515614 | 5.3746 | 3.3834 | 0.14077 | 1.8811 | 1.1842 | 0.098539 | 4.945 | 3.1838 | 0.13667 | 1.7308 | 1.1143 | 0.095669
23561 | 454376 | 515614 | 5.6914 | 3.589 | 0.1405 | 1.992 | 1.2561 | 0.09835 | 5.3706 | 3.3735 | 0.13636 | 1.8797 | 1.1807 | 0.095452
23562 | 454476 | 515614 | 6.0949 | 3.7684 | 0.14019 | 2.1332 | 1.3189 | 0.098133 | 5.6821 | 3.5382 | 0.13599 | 1.9887 | 1.2384 | 0.095193
23563 | 454576 | 515614 | 6.1293 | 3.9148 | 0.13964 | 2.1453 | 1.3702 | 0.097748 | 5.6229 | 3.6714 | 0.13549 | 1.968 | 1.285 | 0.094843
23564 | 454676 | 515614 | 5.9183 | 4.0153 | 0.13913 | 2.0714 | 1.4054 | 0.097391 | 5.3338 | 3.7615 | 0.13497 | 1.8668 | 1.3165 | 0.094479
23565 | 454776 | 515614 | 5.9589 | 4.0629 | 0.1387 | 2.0856 | 1.422 | 0.09709 | 5.3646 | 3.8018 | 0.13445 | 1.8776 | 1.3306 | 0.094115
23566 | 454876 | 515614 | 5.8834 | 4.0553 | 0.13768 | 2.0592 | 1.4193 | 0.096376 | 5.4892 | 3.7898 | 0.1336 | 1.9212 | 1.3264 | 0.09352
23567 | 454976 | 515614 | 5.8194 | 3.9847 | 0.13687 | 2.0368 | 1.3946 | 0.095809 | 5.3411 | 3.719 | 0.13282 | 1.8694 | 1.3017 | 0.092974
23568 | 455076 | 515614 | 5.3655 | 3.8541 | 0.13585 | 1.8779 | 1.3489 | 0.095095 | 5.0909 | 3.592 | 0.13189 | 1.7818 | 1.2572 | 0.092323
23569 | 455176 | 515614 | 5.2777 | 3.6635 | 0.13496 | 1.8472 | 1.2822 | 0.094472 | 4.8049 | 3.4093 | 0.13096 | 1.6817 | 1.1932 | 0.091672
23570 | 455276 | 515614 | 4.9006 | 3.4225 | 0.13385 | 1.7152 | 1.1979 | 0.093695 | 4.6749 | 3.1798 | 0.12988 | 1.6362 | 1.1129 | 0.090916
23571 | 455376 | 515614 | 4.889 | 3.1384 | 0.13269 | 1.7112 | 1.0984 | 0.092883 | 4.3331 | 2.9106 | 0.1287 | 1.5166 | 1.0187 | 0.09009
23572 | 455476 | 515614 | 4.8547 | 2.8239 | 0.13137 | 1.6992 | 0.98835 | 0.091959 | 4.5022 | 2.6139 | 0.12739 | 1.5758 | 0.91486 | 0.089173
23573 | 455576 | 515614 | 4.678 | 2.496 | 0.13077 | 1.6373 | 0.8736 | 0.091539 | 4.2994 | 2.3055 | 0.12646 | 1.5048 | 0.80694 | 0.088522
23574 | 455676 | 515614 | 4.812 | 2.2707 | 0.13114 | 1.6842 | 0.79475 | 0.091798 | 4.4313 | 2.1379 | 0.1266 | 1.5509 | 0.74827 | 0.08862
23575 | 455776 | 515614 | 5.0638 | 2.5254 | 0.13128 | 1.7723 | 0.88388 | 0.091896 | 4.6034 | 2.3734 | 0.12659 | 1.6112 | 0.83068 | 0.088613
23576 | 455876 | 515614 | 5.2914 | 2.7604 | 0.13101 | 1.852 | 0.96614 | 0.091707 | 4.7967 | 2.5903 | 0.12629 | 1.6789 | 0.90659 | 0.088403
23577 | 455976 | 515614 | 5.3307 | 2.962 | 0.13065 | 1.8658 | 1.0367 | 0.091455 | 5.1894 | 2.7763 | 0.12585 | 1.8163 | 0.97169 | 0.088095
23578 | 456076 | 515614 | 5.4319 | 3.1154 | 0.12985 | 1.9012 | 1.0904 | 0.090895 | 4.9229 | 2.9174 | 0.12507 | 1.723 | 1.0211 | 0.087549
23579 | 456176 | 515614 | 5.5371 | 3.2442 | 0.12856 | 1.938 | 1.1355 | 0.089992 | 5.012 | 3.0189 | 0.12388 | 1.7542 | 1.0566 | 0.086716
23580 | 456276 | 515614 | 5.6173 | 3.3728 | 0.12659 | 1.9661 | 1.1805 | 0.088613 | 5.2424 | 3.1388 | 0.12217 | 1.8348 | 1.0986 | 0.085519
23581 | 456376 | 515614 | 5.8179 | 3.4354 | 0.12448 | 2.0363 | 1.2024 | 0.087136 | 5.1947 | 3.1972 | 0.12026 | 1.8181 | 1.119 | 0.084182
23582 | 456476 | 515614 | 5.3508 | 3.4308 | 0.12231 | 1.8728 | 1.2008 | 0.085617 | 4.9483 | 3.1936 | 0.1182 | 1.7319 | 1.1178 | 0.08274
23583 | 456576 | 515614 | 5.0567 | 3.3611 | 0.12018 | 1.7698 | 1.1764 | 0.084126 | 4.6786 | 3.1302 | 0.11604 | 1.6375 | 1.0956 | 0.081228
23584 | 456676 | 515614 | 4.7114 | 3.2325 | 0.11766 | 1.649 | 1.1314 | 0.082362 | 4.3374 | 3.0116 | 0.11364 | 1.5181 | 1.0541 | 0.079548
23585 | 456776 | 515614 | 4.1906 | 3.0537 | 0.11528 | 1.4667 | 1.0688 | 0.080696 | 3.9999 | 2.8471 | 0.11128 | 1.4 | 0.99649 | 0.077896
23586 | 456876 | 515614 | 3.9356 | 2.8367 | 0.11292 | 1.3774 | 0.99283 | 0.079044 | 3.8739 | 2.6474 | 0.10895 | 1.3559 | 0.9266 | 0.076265
23587 | 456976 | 515614 | 3.7832 | 2.5934 | 0.11075 | 1.3241 | 0.90771 | 0.077525 | 3.5454 | 2.4238 | 0.10679 | 1.2409 | 0.84833 | 0.074753
23588 | 457076 | 515614 | 3.8422 | 2.3395 | 0.10858 | 1.3448 | 0.81883 | 0.076006 | 3.6918 | 2.19 | 0.10473 | 1.2921 | 0.76648 | 0.073311
23589 | 457176 | 515614 | 4.0012 | 2.0921 | 0.10626 | 1.4004 | 0.73225 | 0.074382 | 3.6037 | 1.9614 | 0.10275 | 1.2613 | 0.68649 | 0.071925
23590 | 457276 | 515614 | 3.8145 | 1.8462 | 0.10463 | 1.3351 | 0.64617 | 0.073241 | 3.4528 | 1.735 | 0.10122 | 1.2085 | 0.60726 | 0.070854
23591 | 457376 | 515614 | 4.0016 | 1.6115 | 0.10344 | 1.4006 | 0.56403 | 0.072408 | 3.7144 | 1.5191 | 0.10003 | 1.3001 | 0.53168 | 0.070021
23592 | 457476 | 515614 | 3.858 | 1.3957 | 0.10254 | 1.3503 | 0.4885 | 0.071778 | 3.4556 | 1.3201 | 0.09911 | 1.2095 | 0.46204 | 0.069377
23593 | 457576 | 515614 | 3.8752 | 1.2577 | 0.10224 | 1.3563 | 0.44018 | 0.071568 | 3.5053 | 1.211 | 0.0986 | 1.2269 | 0.42386 | 0.06902
23594 | 457676 | 515614 | 3.819 | 1.2126 | 0.10188 | 1.3366 | 0.42441 | 0.071316 | 3.7935 | 1.2205 | 0.09819 | 1.3277 | 0.42717 | 0.068733
23595 | 457776 | 515614 | 4.056 | 1.2699 | 0.10172 | 1.4196 | 0.44448 | 0.071204 | 3.7374 | 1.2252 | 0.09796 | 1.3081 | 0.42883 | 0.068572
23596 | 457876 | 515614 | 4.2273 | 1.4612 | 0.10136 | 1.4796 | 0.51141 | 0.070952 | 3.9564 | 1.3678 | 0.09771 | 1.3847 | 0.47874 | 0.068397
23597 | 457976 | 515614 | 4.4708 | 1.6625 | 0.10131 | 1.5648 | 0.58189 | 0.070917 | 4.3252 | 1.555 | 0.09763 | 1.5138 | 0.54424 | 0.068341
23598 | 458076 | 515614 | 4.6392 | 1.8609 | 0.10146 | 1.6237 | 0.6513 | 0.071022 | 4.6748 | 1.739 | 0.09767 | 1.6362 | 0.60864 | 0.068369
23599 | 458176 | 515614 | 4.72 | 2.0551 | 0.10128 | 1.652 | 0.71929 | 0.070896 | 4.5787 | 1.9184 | 0.09754 | 1.6026 | 0.67145 | 0.068278
23600 | 458276 | 515614 | 4.7373 | 2.2339 | 0.10128 | 1.6581 | 0.78186 | 0.070896 | 4.5857 | 2.0834 | 0.09746 | 1.605 | 0.72919 | 0.068222
23601 | 458376 | 515614 | 4.6273 | 2.3946 | 0.10112 | 1.6196 | 0.8381 | 0.070784 | 4.4884 | 2.2311 | 0.09727 | 1.571 | 0.78089 | 0.068089
23602 | 458476 | 515614 | 4.6736 | 2.5294 | 0.10137 | 1.6357 | 0.88528 | 0.070959 | 4.4643 | 2.355 | 0.09726 | 1.5625 | 0.82424 | 0.068082
23603 | 458576 | 515614 | 4.7134 | 2.6387 | 0.10103 | 1.6497 | 0.92355 | 0.070721 | 4.3902 | 2.4545 | 0.09689 | 1.5366 | 0.85906 | 0.067823
23604 | 458676 | 515614 | 4.9684 | 2.7168 | 0.10074 | 1.739 | 0.95087 | 0.070518 | 4.5995 | 2.5248 | 0.0965 | 1.6098 | 0.88368 | 0.06755
23605 | 458776 | 515614 | 5.2438 | 2.7622 | 0.10012 | 1.8353 | 0.96676 | 0.070084 | 4.8889 | 2.5644 | 0.09589 | 1.7111 | 0.89756 | 0.067123
23606 | 458876 | 515614 | 5.3834 | 2.7747 | 0.09947 | 1.8842 | 0.97114 | 0.069629 | 5.0734 | 2.5735 | 0.09525 | 1.7757 | 0.90073 | 0.066675
23607 | 458976 | 515614 | 5.4543 | 2.7561 | 0.09912 | 1.909 | 0.96462 | 0.069384 | 4.9654 | 2.5538 | 0.09476 | 1.7379 | 0.89382 | 0.066332
23608 | 459076 | 515614 | 5.5681 | 2.7098 | 0.10059 | 1.9488 | 0.94842 | 0.070413 | 5.0582 | 2.5094 | 0.09533 | 1.7704 | 0.8783 | 0.066731
23609 | 459176 | 515614 | 5.4737 | 2.6377 | 0.10163 | 1.9158 | 0.9232 | 0.071141 | 5.0694 | 2.4407 | 0.096 | 1.7743 | 0.85425 | 0.0672
23610 | 459276 | 515614 | 5.22 | 2.5443 | 0.10197 | 1.827 | 0.89051 | 0.071379 | 4.8288 | 2.3513 | 0.09625 | 1.6901 | 0.82295 | 0.067375
23611 | 459376 | 515614 | 5.0695 | 2.4351 | 0.10207 | 1.7743 | 0.85229 | 0.071449 | 4.7355 | 2.2471 | 0.09633 | 1.6574 | 0.7865 | 0.067431
23612 | 459476 | 515614 | 5.0528 | 2.315 | 0.10185 | 1.7685 | 0.81026 | 0.071295 | 4.8606 | 2.1403 | 0.09617 | 1.7012 | 0.74909 | 0.067319
23613 | 459576 | 515614 | 5.1422 | 2.2548 | 0.10128 | 1.7998 | 0.78918 | 0.070896 | 4.9271 | 2.1154 | 0.09577 | 1.7245 | 0.7404 | 0.067039
23614 | 459676 | 515614 | 5.1241 | 2.2876 | 0.10059 | 1.7934 | 0.80066 | 0.070413 | 4.7992 | 2.1821 | 0.09525 | 1.6797 | 0.76375 | 0.066675
23615 | 459776 | 515614 | 5.0797 | 2.3341 | 0.10008 | 1.7779 | 0.81694 | 0.070056 | 4.7188 | 2.2283 | 0.09478 | 1.6516 | 0.77991 | 0.066346
23616 | 459876 | 515614 | 4.7711 | 2.3606 | 0.09942 | 1.6699 | 0.82622 | 0.069594 | 4.6011 | 2.2553 | 0.09417 | 1.6104 | 0.78934 | 0.065919
23617 | 459976 | 515614 | 4.8348 | 2.3677 | 0.09881 | 1.6922 | 0.82871 | 0.069167 | 4.4975 | 2.2636 | 0.09354 | 1.5741 | 0.79227 | 0.065478
23618 | 460076 | 515614 | 4.8969 | 2.3565 | 0.09781 | 1.7139 | 0.82477 | 0.068467 | 4.4919 | 2.2542 | 0.09265 | 1.5722 | 0.78897 | 0.064855
23619 | 460176 | 515614 | 4.6381 | 2.3278 | 0.09653 | 1.6233 | 0.81472 | 0.067571 | 4.3227 | 2.2278 | 0.09156 | 1.513 | 0.77972 | 0.064092
23620 | 460276 | 515614 | 4.5574 | 2.2832 | 0.09515 | 1.5951 | 0.79911 | 0.066605 | 4.2538 | 2.1859 | 0.09038 | 1.4888 | 0.76508 | 0.063266
23621 | 460376 | 515614 | 4.6327 | 2.2255 | 0.09396 | 1.6214 | 0.77892 | 0.065772 | 4.2908 | 2.1316 | 0.08928 | 1.5018 | 0.74605 | 0.062496
23622 | 460476 | 515614 | 4.4714 | 2.1564 | 0.09282 | 1.565 | 0.75473 | 0.064974 | 4.2431 | 2.0661 | 0.08818 | 1.4851 | 0.72313 | 0.061726
23623 | 460576 | 515614 | 4.464 | 2.0767 | 0.09135 | 1.5624 | 0.72686 | 0.063945 | 4.1208 | 1.9903 | 0.08688 | 1.4423 | 0.69659 | 0.060816
23624 | 460676 | 515614 | 4.5235 | 1.9897 | 0.09 | 1.5832 | 0.69641 | 0.063 | 4.286 | 1.9072 | 0.08564 | 1.5001 | 0.66753 | 0.059948
23625 | 460776 | 515614 | 4.4788 | 1.8969 | 0.08873 | 1.5676 | 0.66392 | 0.062111 | 4.1589 | 1.8184 | 0.08438 | 1.4556 | 0.63646 | 0.059066
23626 | 460876 | 515614 | 4.5297 | 1.8 | 0.08785 | 1.5854 | 0.63001 | 0.061495 | 4.2801 | 1.7255 | 0.08351 | 1.498 | 0.60394 | 0.058457
23627 | 460976 | 515614 | 4.4292 | 1.7003 | 0.08702 | 1.5502 | 0.59512 | 0.060914 | 4.1146 | 1.6296 | 0.08265 | 1.4401 | 0.57037 | 0.057855
23628 | 461076 | 515614 | 4.396 | 1.5999 | 0.08598 | 1.5386 | 0.55995 | 0.060186 | 4.0006 | 1.533 | 0.08165 | 1.4002 | 0.53654 | 0.057155
23629 | 461176 | 515614 | 4.3448 | 1.4994 | 0.08499 | 1.5207 | 0.5248 | 0.059493 | 3.9825 | 1.4362 | 0.08065 | 1.3939 | 0.50265 | 0.056455
23630 | 461276 | 515614 | 4.3173 | 1.4251 | 0.08379 | 1.511 | 0.49877 | 0.058653 | 3.9365 | 1.3415 | 0.07952 | 1.3778 | 0.46953 | 0.055664
23631 | 461376 | 515614 | 4.249 | 1.3832 | 0.08253 | 1.4872 | 0.48413 | 0.057771 | 3.9093 | 1.2973 | 0.07834 | 1.3683 | 0.45407 | 0.054838
23632 | 461476 | 515614 | 4.1374 | 1.34 | 0.08137 | 1.4481 | 0.469 | 0.056959 | 3.9005 | 1.2568 | 0.0772 | 1.3652 | 0.43988 | 0.05404
23633 | 461576 | 515614 | 4.0985 | 1.348 | 0.08014 | 1.4345 | 0.47179 | 0.056098 | 3.844 | 1.2653 | 0.07601 | 1.3454 | 0.44284 | 0.053207
23634 | 461676 | 515614 | 4.0545 | 1.3516 | 0.07895 | 1.4191 | 0.47305 | 0.055265 | 3.8323 | 1.27 | 0.07484 | 1.3413 | 0.4445 | 0.052388
23635 | 461776 | 515614 | 3.9072 | 1.3494 | 0.07818 | 1.3675 | 0.4723 | 0.054726 | 3.7297 | 1.2693 | 0.07404 | 1.3054 | 0.44424 | 0.051828
23636 | 461876 | 515614 | 3.6903 | 1.3418 | 0.07739 | 1.2916 | 0.46965 | 0.054173 | 3.6244 | 1.2634 | 0.07328 | 1.2686 | 0.44218 | 0.051296
23637 | 461976 | 515614 | 3.7657 | 1.3286 | 0.07687 | 1.318 | 0.465 | 0.053809 | 3.5424 | 1.2519 | 0.07267 | 1.2399 | 0.43818 | 0.050869
23638 | 462076 | 515614 | 3.8219 | 1.3106 | 0.07613 | 1.3377 | 0.4587 | 0.053291 | 3.5768 | 1.236 | 0.07197 | 1.2519 | 0.43261 | 0.050379
23639 | 462176 | 515614 | 3.8942 | 1.2874 | 0.07579 | 1.363 | 0.4506 | 0.053053 | 3.6869 | 1.2151 | 0.07151 | 1.2904 | 0.42528 | 0.050057
23640 | 462276 | 515614 | 3.8927 | 1.2598 | 0.0756 | 1.3624 | 0.44093 | 0.05292 | 3.6594 | 1.1898 | 0.07116 | 1.2808 | 0.41644 | 0.049812
23641 | 462376 | 515614 | 3.8551 | 1.2286 | 0.07494 | 1.3493 | 0.43001 | 0.052458 | 3.5886 | 1.1611 | 0.07053 | 1.256 | 0.40637 | 0.049371
23642 | 462476 | 515614 | 3.7618 | 1.2088 | 0.07551 | 1.3166 | 0.42308 | 0.052857 | 3.6401 | 1.128 | 0.07064 | 1.274 | 0.39481 | 0.049448
23643 | 462576 | 515614 | 3.636 | 1.2209 | 0.07562 | 1.2726 | 0.4273 | 0.052934 | 3.6354 | 1.1364 | 0.07051 | 1.2724 | 0.39775 | 0.049357
23644 | 462676 | 515614 | 3.4732 | 1.2308 | 0.07633 | 1.2156 | 0.43078 | 0.053431 | 3.4594 | 1.1451 | 0.07077 | 1.2108 | 0.40079 | 0.049539
23645 | 462776 | 515614 | 3.3373 | 1.2305 | 0.07533 | 1.1681 | 0.43069 | 0.052731 | 3.3001 | 1.1439 | 0.06996 | 1.155 | 0.40038 | 0.048972
23646 | 462876 | 515614 | 3.3858 | 1.2278 | 0.07483 | 1.185 | 0.42974 | 0.052381 | 3.2314 | 1.1406 | 0.06946 | 1.131 | 0.3992 | 0.048622
23647 | 462976 | 515614 | 3.3918 | 1.2198 | 0.07394 | 1.1871 | 0.42693 | 0.051758 | 3.3101 | 1.1322 | 0.06872 | 1.1585 | 0.39629 | 0.048104
23648 | 463076 | 515614 | 3.3443 | 1.2089 | 0.07323 | 1.1705 | 0.42312 | 0.051261 | 3.1596 | 1.1213 | 0.06809 | 1.1059 | 0.39246 | 0.047663
23649 | 463176 | 515614 | 3.2451 | 1.1939 | 0.07226 | 1.1358 | 0.41785 | 0.050582 | 3.1488 | 1.1065 | 0.06731 | 1.1021 | 0.38729 | 0.047117
23650 | 463276 | 515614 | 3.2653 | 1.1789 | 0.07209 | 1.1429 | 0.41262 | 0.050463 | 3.1531 | 1.0919 | 0.06703 | 1.1036 | 0.38217 | 0.046921
23651 | 463376 | 515614 | 3.1738 | 1.1618 | 0.07205 | 1.1108 | 0.40661 | 0.050435 | 3.0389 | 1.0753 | 0.06682 | 1.0636 | 0.37635 | 0.046774
23652 | 463476 | 515614 | 3.0921 | 1.1472 | 0.07358 | 1.0822 | 0.40153 | 0.051506 | 2.9909 | 1.0612 | 0.06762 | 1.0468 | 0.37141 | 0.047334
23653 | 463576 | 515614 | 3.0996 | 1.1284 | 0.07457 | 1.0848 | 0.39493 | 0.052199 | 3.0095 | 1.043 | 0.06808 | 1.0533 | 0.36506 | 0.047656
23654 | 463676 | 515614 | 3.1341 | 1.1105 | 0.07707 | 1.0969 | 0.38869 | 0.053949 | 2.9725 | 1.0267 | 0.06952 | 1.0404 | 0.35933 | 0.048664
23655 | 463776 | 515614 | 3.652 | 1.0965 | 0.08264 | 1.2782 | 0.38378 | 0.057848 | 3.1075 | 1.0142 | 0.07304 | 1.0876 | 0.35496 | 0.051128
23656 | 463876 | 515614 | 4.4729 | 1.2651 | 0.09202 | 1.5655 | 0.44278 | 0.064414 | 3.4707 | 1.0045 | 0.07942 | 1.2147 | 0.35158 | 0.055594
23657 | 463976 | 515614 | 5.2307 | 1.5836 | 0.10169 | 1.8308 | 0.55424 | 0.071183 | 4.1745 | 1.0723 | 0.0865 | 1.4611 | 0.3753 | 0.06055
23658 | 448976 | 515714 | 3.2722 | 1.5733 | 0.0848 | 1.1453 | 0.55067 | 0.05936 | 3.2049 | 1.4584 | 0.08291 | 1.1217 | 0.51044 | 0.058037
23659 | 449076 | 515714 | 3.274 | 1.5897 | 0.0858 | 1.1459 | 0.55639 | 0.06006 | 3.1549 | 1.4723 | 0.08391 | 1.1042 | 0.5153 | 0.058737
23660 | 449176 | 515714 | 3.31 | 1.5997 | 0.08665 | 1.1585 | 0.55989 | 0.060655 | 3.1602 | 1.4798 | 0.08477 | 1.1061 | 0.51794 | 0.059339
23661 | 449276 | 515714 | 3.2648 | 1.6086 | 0.08757 | 1.1427 | 0.563 | 0.061299 | 3.1558 | 1.4864 | 0.0857 | 1.1045 | 0.52025 | 0.05999
23662 | 449376 | 515714 | 3.2554 | 1.6103 | 0.08833 | 1.1394 | 0.56361 | 0.061831 | 3.2022 | 1.4859 | 0.08648 | 1.1208 | 0.52007 | 0.060536
23663 | 449476 | 515714 | 3.278 | 1.6146 | 0.08933 | 1.1473 | 0.5651 | 0.062531 | 3.2479 | 1.4883 | 0.08748 | 1.1368 | 0.52089 | 0.061236
23664 | 449576 | 515714 | 3.3182 | 1.61 | 0.09013 | 1.1614 | 0.56352 | 0.063091 | 3.2883 | 1.4819 | 0.08829 | 1.1509 | 0.51866 | 0.061803
23665 | 449676 | 515714 | 3.3319 | 1.6099 | 0.09122 | 1.1662 | 0.56346 | 0.063854 | 3.3273 | 1.4803 | 0.08939 | 1.1646 | 0.51811 | 0.062573
23666 | 449776 | 515714 | 3.3321 | 1.597 | 0.092 | 1.1662 | 0.55896 | 0.0644 | 3.3134 | 1.4661 | 0.09018 | 1.1597 | 0.51314 | 0.063126
23667 | 449876 | 515714 | 3.3384 | 1.5862 | 0.09299 | 1.1684 | 0.55519 | 0.065093 | 3.2854 | 1.4543 | 0.09123 | 1.1499 | 0.50902 | 0.063861
23668 | 449976 | 515714 | 3.3086 | 1.5719 | 0.094 | 1.158 | 0.55018 | 0.0658 | 3.2538 | 1.4393 | 0.0926 | 1.1388 | 0.50377 | 0.06482
23669 | 450076 | 515714 | 3.4021 | 1.5544 | 0.09504 | 1.1907 | 0.54404 | 0.066528 | 3.2316 | 1.4214 | 0.094 | 1.1311 | 0.4975 | 0.0658
23670 | 450176 | 515714 | 3.352 | 1.5267 | 0.09605 | 1.1732 | 0.53436 | 0.067235 | 3.246 | 1.414 | 0.09527 | 1.1361 | 0.49488 | 0.066689
23671 | 450276 | 515714 | 3.3503 | 1.495 | 0.09734 | 1.1726 | 0.52325 | 0.068138 | 3.2056 | 1.4324 | 0.09657 | 1.122 | 0.50135 | 0.067599
23672 | 450376 | 515714 | 3.4199 | 1.4647 | 0.09877 | 1.197 | 0.51264 | 0.069139 | 3.2295 | 1.4504 | 0.09799 | 1.1303 | 0.50763 | 0.068593
23673 | 450476 | 515714 | 3.4132 | 1.4713 | 0.10013 | 1.1946 | 0.51497 | 0.070091 | 3.1108 | 1.4664 | 0.09934 | 1.0888 | 0.51324 | 0.069538
23674 | 450576 | 515714 | 3.3077 | 1.4866 | 0.10164 | 1.1577 | 0.52032 | 0.071148 | 3.1261 | 1.4819 | 0.10084 | 1.0941 | 0.51865 | 0.070588
23675 | 450676 | 515714 | 3.3802 | 1.4998 | 0.10311 | 1.1831 | 0.52494 | 0.072177 | 3.3424 | 1.4952 | 0.1023 | 1.1698 | 0.52334 | 0.07161
23676 | 450776 | 515714 | 3.4143 | 1.512 | 0.10471 | 1.195 | 0.5292 | 0.073297 | 3.3491 | 1.5076 | 0.10389 | 1.1722 | 0.52765 | 0.072723
23677 | 450876 | 515714 | 3.4462 | 1.5192 | 0.10589 | 1.2062 | 0.53171 | 0.074123 | 3.3048 | 1.5149 | 0.10504 | 1.1567 | 0.53022 | 0.073528
23678 | 450976 | 515714 | 3.4317 | 1.526 | 0.10734 | 1.2011 | 0.5341 | 0.075138 | 3.307 | 1.5219 | 0.10646 | 1.1575 | 0.53268 | 0.074522
23679 | 451076 | 515714 | 3.5711 | 1.53 | 0.10873 | 1.2499 | 0.53552 | 0.076111 | 3.3938 | 1.5262 | 0.10782 | 1.1878 | 0.53416 | 0.075474
23680 | 451176 | 515714 | 3.5887 | 1.5346 | 0.11032 | 1.256 | 0.53712 | 0.077224 | 3.4685 | 1.5296 | 0.10939 | 1.214 | 0.53535 | 0.076573
23681 | 451276 | 515714 | 3.71 | 1.6159 | 0.11179 | 1.2985 | 0.56556 | 0.078253 | 3.5814 | 1.5294 | 0.11084 | 1.2535 | 0.5353 | 0.077588
23682 | 451376 | 515714 | 3.8668 | 1.6951 | 0.11364 | 1.3534 | 0.59329 | 0.079548 | 3.7444 | 1.5859 | 0.11228 | 1.3105 | 0.55508 | 0.078596
23683 | 451476 | 515714 | 4.0107 | 1.7662 | 0.11544 | 1.4037 | 0.61818 | 0.080808 | 3.8722 | 1.6505 | 0.11369 | 1.3553 | 0.57769 | 0.079583
23684 | 451576 | 515714 | 3.9833 | 1.8361 | 0.11744 | 1.3942 | 0.64262 | 0.082208 | 3.8512 | 1.7145 | 0.11561 | 1.3479 | 0.60006 | 0.080927
23685 | 451676 | 515714 | 4.004 | 1.8983 | 0.11938 | 1.4014 | 0.66441 | 0.083566 | 3.9452 | 1.771 | 0.11747 | 1.3808 | 0.61984 | 0.082229
23686 | 451776 | 515714 | 4.2525 | 1.9531 | 0.12137 | 1.4884 | 0.68358 | 0.084959 | 4.0139 | 1.8207 | 0.11937 | 1.4049 | 0.63723 | 0.083559
23687 | 451876 | 515714 | 4.4232 | 1.9984 | 0.12337 | 1.5481 | 0.69945 | 0.086359 | 4.0969 | 1.8616 | 0.12128 | 1.4339 | 0.65155 | 0.084896
23688 | 451976 | 515714 | 4.5271 | 2.0326 | 0.12535 | 1.5845 | 0.71143 | 0.087745 | 4.2473 | 1.8922 | 0.12318 | 1.4865 | 0.66226 | 0.086226
23689 | 452076 | 515714 | 4.5149 | 2.052 | 0.12708 | 1.5802 | 0.71821 | 0.088956 | 4.4192 | 1.9081 | 0.1248 | 1.5467 | 0.66782 | 0.08736
23690 | 452176 | 515714 | 4.5115 | 2.0591 | 0.12885 | 1.579 | 0.72067 | 0.090195 | 4.4389 | 1.9128 | 0.12646 | 1.5536 | 0.66948 | 0.088522
23691 | 452276 | 515714 | 4.5805 | 2.0529 | 0.13064 | 1.6032 | 0.71851 | 0.091448 | 4.3795 | 1.9057 | 0.12815 | 1.5328 | 0.66698 | 0.089705
23692 | 452376 | 515714 | 4.557 | 2.0325 | 0.13236 | 1.5949 | 0.71137 | 0.092652 | 4.3152 | 1.9147 | 0.12977 | 1.5103 | 0.67014 | 0.090839
23693 | 452476 | 515714 | 4.6518 | 2.0492 | 0.1339 | 1.6281 | 0.71721 | 0.09373 | 4.4052 | 1.9445 | 0.13121 | 1.5418 | 0.68057 | 0.091847
23694 | 452576 | 515714 | 4.7106 | 2.0679 | 0.13525 | 1.6487 | 0.72378 | 0.094675 | 4.5068 | 1.9592 | 0.13243 | 1.5774 | 0.68572 | 0.092701
23695 | 452676 | 515714 | 4.8287 | 2.0713 | 0.13654 | 1.69 | 0.72496 | 0.095578 | 4.4619 | 1.9594 | 0.13362 | 1.5617 | 0.6858 | 0.093534
23696 | 452776 | 515714 | 4.6617 | 2.0583 | 0.13781 | 1.6316 | 0.72039 | 0.096467 | 4.36 | 1.9444 | 0.13479 | 1.526 | 0.68054 | 0.094353
23697 | 452876 | 515714 | 4.7236 | 2.0263 | 0.13891 | 1.6533 | 0.70921 | 0.097237 | 4.4755 | 1.9113 | 0.13579 | 1.5664 | 0.66896 | 0.095053
23698 | 452976 | 515714 | 4.8625 | 2.1104 | 0.13991 | 1.7019 | 0.73864 | 0.097937 | 4.4466 | 1.9849 | 0.13672 | 1.5563 | 0.69472 | 0.095704
23699 | 453076 | 515714 | 4.61 | 2.2178 | 0.14074 | 1.6135 | 0.77622 | 0.098518 | 4.5219 | 2.0846 | 0.13746 | 1.5827 | 0.72961 | 0.096222
23700 | 453176 | 515714 | 4.576 | 2.3149 | 0.14142 | 1.6016 | 0.81023 | 0.098994 | 4.5218 | 2.1747 | 0.13805 | 1.5826 | 0.76114 | 0.096635
23701 | 453276 | 515714 | 4.6476 | 2.3996 | 0.14198 | 1.6267 | 0.83987 | 0.099386 | 4.603 | 2.2533 | 0.13847 | 1.611 | 0.78867 | 0.096929
23702 | 453376 | 515714 | 4.8948 | 2.4689 | 0.14249 | 1.7132 | 0.86413 | 0.099743 | 4.5519 | 2.3183 | 0.13887 | 1.5932 | 0.81141 | 0.097209
23703 | 453476 | 515714 | 4.7761 | 2.5204 | 0.14299 | 1.6716 | 0.88212 | 0.10009 | 4.5288 | 2.367 | 0.13921 | 1.5851 | 0.82845 | 0.097447
23704 | 453576 | 515714 | 4.8305 | 2.5516 | 0.14359 | 1.6907 | 0.89305 | 0.10051 | 4.6247 | 2.3967 | 0.13956 | 1.6186 | 0.83884 | 0.097692
23705 | 453676 | 515714 | 4.8103 | 2.5606 | 0.1445 | 1.6836 | 0.89622 | 0.10115 | 4.7814 | 2.4062 | 0.14008 | 1.6735 | 0.84218 | 0.098056
23706 | 453776 | 515714 | 4.8172 | 2.5417 | 0.14561 | 1.686 | 0.8896 | 0.10193 | 4.7843 | 2.3901 | 0.14073 | 1.6745 | 0.83652 | 0.098511
23707 | 453876 | 515714 | 5.001 | 2.4869 | 0.1459 | 1.7503 | 0.87042 | 0.10213 | 4.8328 | 2.3391 | 0.14089 | 1.6915 | 0.81869 | 0.098623
23708 | 453976 | 515714 | 5.0649 | 2.5988 | 0.14485 | 1.7727 | 0.90958 | 0.10139 | 4.8846 | 2.4547 | 0.14024 | 1.7096 | 0.85915 | 0.098168
23709 | 454076 | 515714 | 5.0389 | 2.8545 | 0.14444 | 1.7636 | 0.99906 | 0.10111 | 4.9187 | 2.6917 | 0.13993 | 1.7215 | 0.94209 | 0.097951
23710 | 454176 | 515714 | 5.1296 | 3.1096 | 0.14397 | 1.7954 | 1.0884 | 0.10078 | 5.1206 | 2.9277 | 0.13956 | 1.7922 | 1.0247 | 0.097692
23711 | 454276 | 515714 | 5.4111 | 3.3559 | 0.14349 | 1.8939 | 1.1746 | 0.10044 | 4.9634 | 3.1549 | 0.13917 | 1.7372 | 1.1042 | 0.097419
23712 | 454376 | 515714 | 5.5338 | 3.5786 | 0.14337 | 1.9368 | 1.2525 | 0.10036 | 5.2949 | 3.3603 | 0.13894 | 1.8532 | 1.1761 | 0.097258
23713 | 454476 | 515714 | 6.0467 | 3.7817 | 0.14293 | 2.1163 | 1.3236 | 0.10005 | 5.734 | 3.5465 | 0.13852 | 2.0069 | 1.2413 | 0.096964
23714 | 454576 | 515714 | 6.2925 | 3.9484 | 0.14267 | 2.2024 | 1.3819 | 0.099869 | 5.8206 | 3.6987 | 0.13816 | 2.0372 | 1.2946 | 0.096712
23715 | 454676 | 515714 | 6.0716 | 4.0726 | 0.14231 | 2.125 | 1.4254 | 0.099617 | 5.5521 | 3.8108 | 0.13772 | 1.9432 | 1.3338 | 0.096404
23716 | 454776 | 515714 | 5.9631 | 4.1441 | 0.14198 | 2.0871 | 1.4504 | 0.099386 | 5.5298 | 3.8734 | 0.13725 | 1.9354 | 1.3557 | 0.096075
23717 | 454876 | 515714 | 6.1563 | 4.1582 | 0.14061 | 2.1547 | 1.4554 | 0.098427 | 5.5708 | 3.8806 | 0.13621 | 1.9498 | 1.3582 | 0.095347
23718 | 454976 | 515714 | 6.0488 | 4.1064 | 0.1395 | 2.1171 | 1.4372 | 0.09765 | 5.5078 | 3.8266 | 0.13527 | 1.9277 | 1.3393 | 0.094689
23719 | 455076 | 515714 | 5.6177 | 3.9879 | 0.13854 | 1.9662 | 1.3958 | 0.096978 | 5.1869 | 3.7109 | 0.13436 | 1.8154 | 1.2988 | 0.094052
23720 | 455176 | 515714 | 5.4713 | 3.8068 | 0.13745 | 1.915 | 1.3324 | 0.096215 | 4.8745 | 3.5368 | 0.13334 | 1.7061 | 1.2379 | 0.093338
23721 | 455276 | 515714 | 4.9611 | 3.5688 | 0.13629 | 1.7364 | 1.2491 | 0.095403 | 4.8301 | 3.3101 | 0.13222 | 1.6906 | 1.1585 | 0.092554
23722 | 455376 | 515714 | 4.9054 | 3.2788 | 0.13527 | 1.7169 | 1.1476 | 0.094689 | 4.4036 | 3.0359 | 0.1311 | 1.5412 | 1.0626 | 0.09177
23723 | 455476 | 515714 | 4.8291 | 2.956 | 0.13393 | 1.6902 | 1.0346 | 0.093751 | 4.505 | 2.7317 | 0.12976 | 1.5768 | 0.95611 | 0.090832
23724 | 455576 | 515714 | 4.7456 | 2.6127 | 0.13328 | 1.6609 | 0.91445 | 0.093296 | 4.3228 | 2.4095 | 0.12872 | 1.513 | 0.84334 | 0.090104
23725 | 455676 | 515714 | 4.9274 | 2.2758 | 0.13355 | 1.7246 | 0.79653 | 0.093485 | 4.5836 | 2.142 | 0.12881 | 1.6043 | 0.74969 | 0.090167
23726 | 455776 | 515714 | 5.0847 | 2.5425 | 0.13394 | 1.7797 | 0.88989 | 0.093758 | 4.5762 | 2.3884 | 0.12893 | 1.6017 | 0.83594 | 0.090251
23727 | 455876 | 515714 | 5.2882 | 2.7917 | 0.13384 | 1.8509 | 0.97711 | 0.093688 | 4.9989 | 2.6182 | 0.12873 | 1.7496 | 0.91636 | 0.090111
23728 | 455976 | 515714 | 5.4164 | 3.0104 | 0.13395 | 1.8957 | 1.0536 | 0.093765 | 5.2021 | 2.8202 | 0.12855 | 1.8207 | 0.98706 | 0.089985
23729 | 456076 | 515714 | 5.4585 | 3.1747 | 0.13282 | 1.9105 | 1.1112 | 0.092974 | 4.9363 | 2.9708 | 0.1276 | 1.7277 | 1.0398 | 0.08932
23730 | 456176 | 515714 | 5.578 | 3.3035 | 0.13118 | 1.9523 | 1.1562 | 0.091826 | 5.0446 | 3.0701 | 0.12622 | 1.7656 | 1.0746 | 0.088354
23731 | 456276 | 515714 | 5.6119 | 3.4424 | 0.1294 | 1.9642 | 1.2048 | 0.09058 | 5.2906 | 3.2001 | 0.12461 | 1.8517 | 1.12 | 0.087227
23732 | 456376 | 515714 | 5.9087 | 3.5097 | 0.12717 | 2.0681 | 1.2284 | 0.089019 | 5.2644 | 3.2628 | 0.12259 | 1.8426 | 1.142 | 0.085813
23733 | 456476 | 515714 | 5.4187 | 3.5049 | 0.12477 | 1.8966 | 1.2267 | 0.087339 | 4.9718 | 3.2587 | 0.12037 | 1.7401 | 1.1405 | 0.084259
23734 | 456576 | 515714 | 5.1504 | 3.4318 | 0.12249 | 1.8026 | 1.2011 | 0.085743 | 4.7537 | 3.1921 | 0.1181 | 1.6638 | 1.1172 | 0.08267
23735 | 456676 | 515714 | 4.7659 | 3.2957 | 0.11988 | 1.6681 | 1.1535 | 0.083916 | 4.3549 | 3.067 | 0.1156 | 1.5242 | 1.0735 | 0.08092
23736 | 456776 | 515714 | 4.1675 | 3.1079 | 0.11728 | 1.4586 | 1.0878 | 0.082096 | 3.9896 | 2.8943 | 0.1131 | 1.3964 | 1.013 | 0.07917
23737 | 456876 | 515714 | 3.9707 | 2.879 | 0.11502 | 1.3897 | 1.0077 | 0.080514 | 3.8431 | 2.6846 | 0.11078 | 1.3451 | 0.9396 | 0.077546
23738 | 456976 | 515714 | 3.7506 | 2.6236 | 0.11291 | 1.3127 | 0.91825 | 0.079037 | 3.5583 | 2.4504 | 0.10861 | 1.2454 | 0.85763 | 0.076027
23739 | 457076 | 515714 | 3.838 | 2.3603 | 0.11042 | 1.3433 | 0.82612 | 0.077294 | 3.723 | 2.2079 | 0.10637 | 1.3031 | 0.77278 | 0.074459
23740 | 457176 | 515714 | 3.9775 | 2.102 | 0.10802 | 1.3921 | 0.73569 | 0.075614 | 3.5424 | 1.9697 | 0.10433 | 1.2399 | 0.6894 | 0.073031
23741 | 457276 | 515714 | 3.884 | 1.8443 | 0.10657 | 1.3594 | 0.64551 | 0.074599 | 3.5189 | 1.7333 | 0.10286 | 1.2316 | 0.60664 | 0.072002
23742 | 457376 | 515714 | 4.0767 | 1.6031 | 0.10543 | 1.4268 | 0.56109 | 0.073801 | 3.7286 | 1.5116 | 0.1017 | 1.305 | 0.52907 | 0.07119
23743 | 457476 | 515714 | 3.826 | 1.3868 | 0.1044 | 1.3391 | 0.4854 | 0.07308 | 3.5213 | 1.3109 | 0.10074 | 1.2325 | 0.45881 | 0.070518
23744 | 457576 | 515714 | 4.0208 | 1.2411 | 0.10396 | 1.4073 | 0.43439 | 0.072772 | 3.5408 | 1.2145 | 0.10018 | 1.2393 | 0.42506 | 0.070126
23745 | 457676 | 515714 | 3.8355 | 1.2393 | 0.10369 | 1.3424 | 0.43376 | 0.072583 | 3.7265 | 1.2228 | 0.09983 | 1.3043 | 0.42796 | 0.069881
23746 | 457776 | 515714 | 4.0607 | 1.3494 | 0.10341 | 1.4212 | 0.47228 | 0.072387 | 3.721 | 1.2625 | 0.09955 | 1.3023 | 0.44189 | 0.069685
23747 | 457876 | 515714 | 4.2895 | 1.556 | 0.10337 | 1.5013 | 0.54461 | 0.072359 | 3.9796 | 1.4547 | 0.09945 | 1.3929 | 0.50915 | 0.069615
23748 | 457976 | 515714 | 4.484 | 1.7678 | 0.10316 | 1.5694 | 0.61872 | 0.072212 | 4.403 | 1.6508 | 0.0993 | 1.5411 | 0.57779 | 0.06951
23749 | 458076 | 515714 | 4.6068 | 1.9753 | 0.10301 | 1.6124 | 0.69137 | 0.072107 | 4.6242 | 1.8426 | 0.09918 | 1.6185 | 0.64491 | 0.069426
23750 | 458176 | 515714 | 4.7131 | 2.1714 | 0.10297 | 1.6496 | 0.75999 | 0.072079 | 4.6314 | 2.0234 | 0.09909 | 1.621 | 0.70818 | 0.069363
23751 | 458276 | 515714 | 4.7154 | 2.3508 | 0.10288 | 1.6504 | 0.82278 | 0.072016 | 4.5136 | 2.1883 | 0.09895 | 1.5797 | 0.76592 | 0.069265
23752 | 458376 | 515714 | 4.5361 | 2.5074 | 0.10286 | 1.5876 | 0.8776 | 0.072002 | 4.4816 | 2.332 | 0.0988 | 1.5685 | 0.81619 | 0.06916
23753 | 458476 | 515714 | 4.6966 | 2.637 | 0.1029 | 1.6438 | 0.92294 | 0.07203 | 4.3684 | 2.4504 | 0.09866 | 1.5289 | 0.85763 | 0.069062
23754 | 458576 | 515714 | 4.9313 | 2.7362 | 0.10265 | 1.7259 | 0.95766 | 0.071855 | 4.4472 | 2.5401 | 0.0983 | 1.5565 | 0.88905 | 0.06881
23755 | 458676 | 515714 | 5.2674 | 2.8014 | 0.10223 | 1.8436 | 0.98048 | 0.071561 | 4.8003 | 2.5981 | 0.0978 | 1.6801 | 0.90933 | 0.06846
23756 | 458776 | 515714 | 5.4339 | 2.8312 | 0.10145 | 1.9019 | 0.99091 | 0.071015 | 4.9792 | 2.6228 | 0.09708 | 1.7427 | 0.91798 | 0.067956
23757 | 458876 | 515714 | 5.5697 | 2.8265 | 0.10062 | 1.9494 | 0.98929 | 0.070434 | 5.0275 | 2.6156 | 0.09631 | 1.7596 | 0.91546 | 0.067417
23758 | 458976 | 515714 | 5.5492 | 2.7904 | 0.10076 | 1.9422 | 0.97664 | 0.070532 | 5.1438 | 2.5795 | 0.09592 | 1.8003 | 0.90281 | 0.067144
23759 | 459076 | 515714 | 5.5393 | 2.7266 | 0.10192 | 1.9388 | 0.95432 | 0.071344 | 5.0725 | 2.5182 | 0.09665 | 1.7754 | 0.88137 | 0.067655
23760 | 459176 | 515714 | 5.4117 | 2.6383 | 0.10303 | 1.8941 | 0.9234 | 0.072121 | 5.0172 | 2.4346 | 0.09733 | 1.756 | 0.8521 | 0.068131
23761 | 459276 | 515714 | 5.1824 | 2.53 | 0.10315 | 1.8139 | 0.8855 | 0.072205 | 4.7865 | 2.3312 | 0.09744 | 1.6753 | 0.81592 | 0.068208
23762 | 459376 | 515714 | 5.0034 | 2.4079 | 0.10331 | 1.7512 | 0.84278 | 0.072317 | 4.8512 | 2.2154 | 0.09751 | 1.6979 | 0.7754 | 0.068257
23763 | 459476 | 515714 | 5.3258 | 2.3211 | 0.1029 | 1.864 | 0.81239 | 0.07203 | 4.9272 | 2.1614 | 0.0972 | 1.7245 | 0.7565 | 0.06804
23764 | 459576 | 515714 | 5.1754 | 2.3289 | 0.10219 | 1.8114 | 0.81512 | 0.071533 | 4.9585 | 2.2176 | 0.09669 | 1.7355 | 0.77615 | 0.067683
23765 | 459676 | 515714 | 5.0973 | 2.3855 | 0.10147 | 1.784 | 0.83493 | 0.071029 | 4.7829 | 2.2733 | 0.09611 | 1.674 | 0.79566 | 0.067277
23766 | 459776 | 515714 | 4.9614 | 2.4198 | 0.10074 | 1.7365 | 0.84694 | 0.070518 | 4.6246 | 2.3078 | 0.09547 | 1.6186 | 0.80773 | 0.066829
23767 | 459876 | 515714 | 4.8658 | 2.4328 | 0.10015 | 1.703 | 0.85149 | 0.070105 | 4.5967 | 2.3219 | 0.09485 | 1.6089 | 0.81267 | 0.066395
23768 | 459976 | 515714 | 4.9521 | 2.426 | 0.09916 | 1.7332 | 0.84911 | 0.069412 | 4.6169 | 2.3168 | 0.09396 | 1.6159 | 0.81089 | 0.065772
23769 | 460076 | 515714 | 4.76 | 2.4004 | 0.09802 | 1.666 | 0.84013 | 0.068614 | 4.3857 | 2.2936 | 0.09295 | 1.535 | 0.80275 | 0.065065
23770 | 460176 | 515714 | 4.7304 | 2.3578 | 0.09688 | 1.6557 | 0.82522 | 0.067816 | 4.4021 | 2.254 | 0.09189 | 1.5407 | 0.7889 | 0.064323
23771 | 460276 | 515714 | 4.6902 | 2.3 | 0.0956 | 1.6416 | 0.80499 | 0.06692 | 4.3412 | 2.1997 | 0.09072 | 1.5194 | 0.76988 | 0.063504
23772 | 460376 | 515714 | 4.5563 | 2.2286 | 0.09402 | 1.5947 | 0.78 | 0.065814 | 4.297 | 2.132 | 0.08938 | 1.5039 | 0.74619 | 0.062566
23773 | 460476 | 515714 | 4.5204 | 2.1471 | 0.0927 | 1.5821 | 0.7515 | 0.06489 | 4.2257 | 2.0547 | 0.08815 | 1.479 | 0.71913 | 0.061705
23774 | 460576 | 515714 | 4.6514 | 2.057 | 0.09131 | 1.628 | 0.71994 | 0.063917 | 4.3317 | 1.9688 | 0.08687 | 1.5161 | 0.68909 | 0.060809
23775 | 460676 | 515714 | 4.5406 | 1.9604 | 0.09 | 1.5892 | 0.68612 | 0.063 | 4.2581 | 1.8766 | 0.0856 | 1.4903 | 0.65682 | 0.05992
23776 | 460776 | 515714 | 4.6794 | 1.8591 | 0.08904 | 1.6378 | 0.6507 | 0.062328 | 4.3364 | 1.7799 | 0.08464 | 1.5177 | 0.62296 | 0.059248
23777 | 460876 | 515714 | 4.543 | 1.7549 | 0.08813 | 1.5901 | 0.61422 | 0.061691 | 4.196 | 1.6801 | 0.08373 | 1.4686 | 0.58802 | 0.058611
23778 | 460976 | 515714 | 4.4339 | 1.6499 | 0.08702 | 1.5519 | 0.57746 | 0.060914 | 4.0342 | 1.5792 | 0.08269 | 1.412 | 0.55272 | 0.057883
23779 | 461076 | 515714 | 4.3728 | 1.5452 | 0.08587 | 1.5305 | 0.54082 | 0.060109 | 3.9753 | 1.4785 | 0.0816 | 1.3914 | 0.51749 | 0.05712
23780 | 461176 | 515714 | 4.3658 | 1.4591 | 0.08469 | 1.528 | 0.51067 | 0.059283 | 3.9766 | 1.3794 | 0.08046 | 1.3918 | 0.48277 | 0.056322
23781 | 461276 | 515714 | 4.277 | 1.4143 | 0.08351 | 1.4969 | 0.49501 | 0.058457 | 3.9453 | 1.3247 | 0.07931 | 1.3809 | 0.46363 | 0.055517
23782 | 461376 | 515714 | 4.16 | 1.3708 | 0.08223 | 1.456 | 0.47977 | 0.057561 | 3.8991 | 1.2828 | 0.07809 | 1.3647 | 0.44899 | 0.054663
23783 | 461476 | 515714 | 4.1424 | 1.3802 | 0.08091 | 1.4498 | 0.48308 | 0.056637 | 3.9118 | 1.2932 | 0.07685 | 1.3691 | 0.45261 | 0.053795
23784 | 461576 | 515714 | 4.1406 | 1.3836 | 0.07962 | 1.4492 | 0.48427 | 0.055734 | 3.8655 | 1.2978 | 0.07564 | 1.3529 | 0.45424 | 0.052948
23785 | 461676 | 515714 | 3.9726 | 1.3803 | 0.07895 | 1.3904 | 0.4831 | 0.055265 | 3.7754 | 1.296 | 0.07487 | 1.3214 | 0.4536 | 0.052409
23786 | 461776 | 515714 | 3.75 | 1.3715 | 0.07822 | 1.3125 | 0.48004 | 0.054754 | 3.6476 | 1.2891 | 0.07412 | 1.2767 | 0.45117 | 0.051884
23787 | 461876 | 515714 | 3.8413 | 1.3575 | 0.07739 | 1.3445 | 0.47511 | 0.054173 | 3.6321 | 1.277 | 0.07334 | 1.2712 | 0.44695 | 0.051338
23788 | 461976 | 515714 | 3.9244 | 1.3378 | 0.07669 | 1.3735 | 0.46822 | 0.053683 | 3.6664 | 1.2595 | 0.07265 | 1.2833 | 0.44084 | 0.050855
23789 | 462076 | 515714 | 3.9583 | 1.3129 | 0.07615 | 1.3854 | 0.45953 | 0.053305 | 3.7737 | 1.2371 | 0.07206 | 1.3208 | 0.43298 | 0.050442
23790 | 462176 | 515714 | 3.9939 | 1.2834 | 0.07584 | 1.3979 | 0.44918 | 0.053088 | 3.682 | 1.2101 | 0.07162 | 1.2887 | 0.42352 | 0.050134
23791 | 462276 | 515714 | 3.8848 | 1.2498 | 0.07539 | 1.3597 | 0.43744 | 0.052773 | 3.6311 | 1.1792 | 0.07112 | 1.2709 | 0.41271 | 0.049784
23792 | 462376 | 515714 | 3.7799 | 1.2246 | 0.07472 | 1.323 | 0.4286 | 0.052304 | 3.6655 | 1.145 | 0.0705 | 1.2829 | 0.40075 | 0.04935
23793 | 462476 | 515714 | 3.6371 | 1.2355 | 0.07486 | 1.273 | 0.43243 | 0.052402 | 3.6262 | 1.1482 | 0.07036 | 1.2692 | 0.40188 | 0.049252
23794 | 462576 | 515714 | 3.4803 | 1.2435 | 0.07534 | 1.2181 | 0.43524 | 0.052738 | 3.4464 | 1.155 | 0.07043 | 1.2062 | 0.40425 | 0.049301
23795 | 462676 | 515714 | 3.4582 | 1.247 | 0.07574 | 1.2104 | 0.43646 | 0.053018 | 3.2927 | 1.1576 | 0.07048 | 1.1524 | 0.40516 | 0.049336
23796 | 462776 | 515714 | 3.4153 | 1.2434 | 0.07539 | 1.1954 | 0.43519 | 0.052773 | 3.3005 | 1.1534 | 0.07007 | 1.1552 | 0.40368 | 0.049049
23797 | 462876 | 515714 | 3.4951 | 1.2347 | 0.07477 | 1.2233 | 0.43215 | 0.052339 | 3.3239 | 1.1444 | 0.0695 | 1.1634 | 0.40056 | 0.04865
23798 | 462976 | 515714 | 3.3576 | 1.2209 | 0.07376 | 1.1752 | 0.42733 | 0.051632 | 3.1713 | 1.1308 | 0.06869 | 1.1099 | 0.39579 | 0.048083
23799 | 463076 | 515714 | 3.3082 | 1.2042 | 0.07281 | 1.1579 | 0.42146 | 0.050967 | 3.2071 | 1.1145 | 0.06791 | 1.1225 | 0.39006 | 0.047537
23800 | 463176 | 515714 | 3.3222 | 1.1847 | 0.07188 | 1.1628 | 0.41465 | 0.050316 | 3.1602 | 1.0957 | 0.06716 | 1.1061 | 0.38348 | 0.047012
23801 | 463276 | 515714 | 3.185 | 1.1661 | 0.07184 | 1.1147 | 0.40815 | 0.050288 | 3.0527 | 1.0777 | 0.06695 | 1.0684 | 0.37721 | 0.046865
23802 | 463376 | 515714 | 3.0512 | 1.1483 | 0.07273 | 1.0679 | 0.4019 | 0.050911 | 3.0347 | 1.0605 | 0.06732 | 1.0621 | 0.37118 | 0.047124
23803 | 463476 | 515714 | 3.0725 | 1.1277 | 0.07352 | 1.0754 | 0.39469 | 0.051464 | 3.0418 | 1.0408 | 0.06765 | 1.0646 | 0.36428 | 0.047355
23804 | 463576 | 515714 | 3.1292 | 1.1063 | 0.07475 | 1.0952 | 0.38719 | 0.052325 | 2.9898 | 1.0204 | 0.06826 | 1.0464 | 0.35713 | 0.047782
23805 | 463676 | 515714 | 3.2155 | 1.0848 | 0.07692 | 1.1254 | 0.37967 | 0.053844 | 2.9191 | 1.0005 | 0.0695 | 1.0217 | 0.35018 | 0.04865
23806 | 463776 | 515714 | 3.2638 | 1.0586 | 0.07788 | 1.1423 | 0.37052 | 0.054516 | 2.8866 | 0.97668 | 0.06998 | 1.0103 | 0.34184 | 0.048986
23807 | 463876 | 515714 | 4.1595 | 1.041 | 0.08396 | 1.4558 | 0.36435 | 0.058772 | 3.0985 | 0.98532 | 0.07388 | 1.0845 | 0.34486 | 0.051716
23808 | 463976 | 515714 | 4.37 | 1.0471 | 0.0877 | 1.5295 | 0.36648 | 0.06139 | 3.2889 | 0.99432 | 0.07638 | 1.1511 | 0.34801 | 0.053466
23809 | 448976 | 515814 | 3.3709 | 1.5713 | 0.08463 | 1.1798 | 0.54994 | 0.059241 | 3.3114 | 1.4555 | 0.0827 | 1.159 | 0.50944 | 0.05789
23810 | 449076 | 515814 | 3.3227 | 1.5929 | 0.08571 | 1.1629 | 0.5575 | 0.059997 | 3.2276 | 1.4745 | 0.08379 | 1.1297 | 0.51608 | 0.058653
23811 | 449176 | 515814 | 3.3164 | 1.6091 | 0.08667 | 1.1608 | 0.56318 | 0.060669 | 3.1494 | 1.488 | 0.08475 | 1.1023 | 0.52081 | 0.059325
23812 | 449276 | 515814 | 3.3418 | 1.6272 | 0.08785 | 1.1696 | 0.56953 | 0.061495 | 3.2029 | 1.5037 | 0.08593 | 1.121 | 0.5263 | 0.060151
23813 | 449376 | 515814 | 3.3303 | 1.6301 | 0.08848 | 1.1656 | 0.57055 | 0.061936 | 3.2102 | 1.504 | 0.08658 | 1.1236 | 0.52639 | 0.060606
23814 | 449476 | 515814 | 3.2754 | 1.6352 | 0.08936 | 1.1464 | 0.57233 | 0.062552 | 3.1964 | 1.5067 | 0.08747 | 1.1188 | 0.52733 | 0.061229
23815 | 449576 | 515814 | 3.2698 | 1.6382 | 0.09029 | 1.1444 | 0.57338 | 0.063203 | 3.2525 | 1.5075 | 0.08841 | 1.1384 | 0.52763 | 0.061887
23816 | 449676 | 515814 | 3.3188 | 1.6377 | 0.09124 | 1.1616 | 0.57318 | 0.063868 | 3.2612 | 1.505 | 0.08936 | 1.1414 | 0.52676 | 0.062552
23817 | 449776 | 515814 | 3.3307 | 1.6331 | 0.09217 | 1.1658 | 0.57157 | 0.064519 | 3.3002 | 1.4988 | 0.09031 | 1.1551 | 0.52457 | 0.063217
23818 | 449876 | 515814 | 3.3418 | 1.6305 | 0.09332 | 1.1696 | 0.57067 | 0.065324 | 3.3366 | 1.4948 | 0.09145 | 1.1678 | 0.52319 | 0.064015
23819 | 449976 | 515814 | 3.3376 | 1.6185 | 0.09428 | 1.1681 | 0.56649 | 0.065996 | 3.3199 | 1.4817 | 0.09242 | 1.162 | 0.5186 | 0.064694
23820 | 450076 | 515814 | 3.3384 | 1.5991 | 0.09515 | 1.1685 | 0.55967 | 0.066605 | 3.2903 | 1.4614 | 0.09367 | 1.1516 | 0.51151 | 0.065569
23821 | 450176 | 515814 | 3.3808 | 1.5804 | 0.09618 | 1.1833 | 0.55313 | 0.067326 | 3.2556 | 1.4423 | 0.09509 | 1.1395 | 0.5048 | 0.066563
23822 | 450276 | 515814 | 3.3955 | 1.5619 | 0.0974 | 1.1884 | 0.54666 | 0.06818 | 3.2753 | 1.4279 | 0.09663 | 1.1464 | 0.49976 | 0.067641
23823 | 450376 | 515814 | 3.4024 | 1.5296 | 0.09873 | 1.1908 | 0.53536 | 0.069111 | 3.2353 | 1.4472 | 0.09796 | 1.1323 | 0.50652 | 0.068572
23824 | 450476 | 515814 | 3.4039 | 1.4981 | 0.10019 | 1.1914 | 0.52433 | 0.070133 | 3.2373 | 1.4659 | 0.09942 | 1.1331 | 0.51308 | 0.069594
23825 | 450576 | 515814 | 3.3993 | 1.4887 | 0.10176 | 1.1898 | 0.52104 | 0.071232 | 3.1953 | 1.4839 | 0.10099 | 1.1184 | 0.51935 | 0.070693
23826 | 450676 | 515814 | 3.3745 | 1.5037 | 0.10318 | 1.1811 | 0.5263 | 0.072226 | 3.142 | 1.4991 | 0.10239 | 1.0997 | 0.52468 | 0.071673
23827 | 450776 | 515814 | 3.3658 | 1.5165 | 0.10453 | 1.178 | 0.53076 | 0.073171 | 3.3582 | 1.512 | 0.10373 | 1.1754 | 0.5292 | 0.072611
23828 | 450876 | 515814 | 3.3591 | 1.5275 | 0.10595 | 1.1757 | 0.53464 | 0.074165 | 3.3511 | 1.5233 | 0.10512 | 1.1729 | 0.53314 | 0.073584
23829 | 450976 | 515814 | 3.4785 | 1.5369 | 0.10743 | 1.2175 | 0.53792 | 0.075201 | 3.3224 | 1.5328 | 0.10658 | 1.1629 | 0.53649 | 0.074606
23830 | 451076 | 515814 | 3.4832 | 1.5445 | 0.10897 | 1.2191 | 0.54056 | 0.076279 | 3.3013 | 1.5406 | 0.1081 | 1.1554 | 0.5392 | 0.07567
23831 | 451176 | 515814 | 3.5955 | 1.5499 | 0.11056 | 1.2584 | 0.54248 | 0.077392 | 3.4599 | 1.5462 | 0.10966 | 1.211 | 0.54117 | 0.076762
23832 | 451276 | 515814 | 3.6441 | 1.5557 | 0.11215 | 1.2754 | 0.54448 | 0.078505 | 3.5139 | 1.5493 | 0.11123 | 1.2299 | 0.54226 | 0.077861
23833 | 451376 | 515814 | 3.7576 | 1.6383 | 0.11363 | 1.3152 | 0.57342 | 0.079541 | 3.5899 | 1.5489 | 0.11268 | 1.2565 | 0.5421 | 0.078876
23834 | 451476 | 515814 | 3.9183 | 1.7178 | 0.11534 | 1.3714 | 0.60124 | 0.080738 | 3.7515 | 1.6043 | 0.11409 | 1.313 | 0.56152 | 0.079863
23835 | 451576 | 515814 | 4.0585 | 1.7959 | 0.11742 | 1.4205 | 0.62855 | 0.082194 | 3.8949 | 1.6759 | 0.11564 | 1.3632 | 0.58655 | 0.080948
23836 | 451676 | 515814 | 4.0373 | 1.8697 | 0.11957 | 1.413 | 0.6544 | 0.083699 | 3.8975 | 1.7436 | 0.11772 | 1.3641 | 0.61027 | 0.082404
23837 | 451776 | 515814 | 4.0995 | 1.9332 | 0.12154 | 1.4348 | 0.67661 | 0.085078 | 3.985 | 1.8009 | 0.11959 | 1.3947 | 0.63032 | 0.083713
23838 | 451876 | 515814 | 4.3591 | 1.9913 | 0.12371 | 1.5257 | 0.69695 | 0.086597 | 4.0824 | 1.854 | 0.12168 | 1.4288 | 0.64891 | 0.085176
23839 | 451976 | 515814 | 4.5415 | 2.037 | 0.12574 | 1.5895 | 0.71296 | 0.088018 | 4.1412 | 1.895 | 0.12361 | 1.4494 | 0.66325 | 0.086527
23840 | 452076 | 515814 | 4.5907 | 2.0684 | 0.12753 | 1.6068 | 0.72395 | 0.089271 | 4.3527 | 1.9218 | 0.12529 | 1.5234 | 0.67262 | 0.087703
23841 | 452176 | 515814 | 4.5668 | 2.0895 | 0.1295 | 1.5984 | 0.73131 | 0.09065 | 4.4925 | 1.9398 | 0.12716 | 1.5724 | 0.67892 | 0.089012
23842 | 452276 | 515814 | 4.5703 | 2.0969 | 0.13145 | 1.5996 | 0.73391 | 0.092015 | 4.5049 | 1.9453 | 0.12902 | 1.5767 | 0.68087 | 0.090314
23843 | 452376 | 515814 | 4.6429 | 2.0882 | 0.13324 | 1.625 | 0.73085 | 0.093268 | 4.426 | 1.9355 | 0.13069 | 1.5491 | 0.67743 | 0.091483
23844 | 452476 | 515814 | 4.5952 | 2.0698 | 0.13492 | 1.6083 | 0.72442 | 0.094444 | 4.4353 | 1.9635 | 0.13226 | 1.5523 | 0.68722 | 0.092582
23845 | 452576 | 515814 | 4.7669 | 2.1012 | 0.13637 | 1.6684 | 0.73544 | 0.095459 | 4.4542 | 1.9901 | 0.13358 | 1.559 | 0.69654 | 0.093506
23846 | 452676 | 515814 | 4.8543 | 2.1185 | 0.13783 | 1.699 | 0.74148 | 0.096481 | 4.6079 | 2.0035 | 0.13493 | 1.6128 | 0.70124 | 0.094451
23847 | 452776 | 515814 | 4.8791 | 2.1197 | 0.1393 | 1.7077 | 0.74191 | 0.09751 | 4.5728 | 2.0021 | 0.1363 | 1.6005 | 0.70075 | 0.09541
23848 | 452876 | 515814 | 4.7091 | 2.1008 | 0.1405 | 1.6482 | 0.73528 | 0.09835 | 4.4542 | 1.9811 | 0.13739 | 1.559 | 0.69337 | 0.096173
23849 | 452976 | 515814 | 4.938 | 2.0694 | 0.1416 | 1.7283 | 0.72429 | 0.09912 | 4.6546 | 1.9453 | 0.13839 | 1.6291 | 0.68086 | 0.096873
23850 | 453076 | 515814 | 4.8778 | 2.187 | 0.14255 | 1.7072 | 0.76544 | 0.099785 | 4.5043 | 2.0542 | 0.13924 | 1.5765 | 0.71898 | 0.097468
23851 | 453176 | 515814 | 4.5932 | 2.2962 | 0.14335 | 1.6076 | 0.80368 | 0.10035 | 4.5792 | 2.1553 | 0.13993 | 1.6027 | 0.75437 | 0.097951
23852 | 453276 | 515814 | 4.6421 | 2.3947 | 0.14404 | 1.6247 | 0.83813 | 0.10083 | 4.4234 | 2.2464 | 0.14049 | 1.5482 | 0.78625 | 0.098343
23853 | 453376 | 515814 | 4.753 | 2.479 | 0.14465 | 1.6636 | 0.86765 | 0.10125 | 4.6713 | 2.3249 | 0.14098 | 1.6349 | 0.81373 | 0.098686
23854 | 453476 | 515814 | 4.862 | 2.5465 | 0.14523 | 1.7017 | 0.89129 | 0.10166 | 4.6626 | 2.3887 | 0.14139 | 1.6319 | 0.83603 | 0.098973
23855 | 453576 | 515814 | 4.8389 | 2.5918 | 0.14568 | 1.6936 | 0.90714 | 0.10198 | 4.5903 | 2.4312 | 0.14173 | 1.6066 | 0.85092 | 0.099211
23856 | 453676 | 515814 | 4.8658 | 2.6161 | 0.14635 | 1.703 | 0.91564 | 0.10244 | 4.7479 | 2.4546 | 0.14212 | 1.6618 | 0.8591 | 0.099484
23857 | 453776 | 515814 | 4.8109 | 2.6082 | 0.14661 | 1.6838 | 0.91288 | 0.10263 | 4.8176 | 2.4474 | 0.1423 | 1.6862 | 0.8566 | 0.09961
23858 | 453876 | 515814 | 4.8703 | 2.5702 | 0.14675 | 1.7046 | 0.89956 | 0.10272 | 4.8262 | 2.4119 | 0.14238 | 1.6892 | 0.84417 | 0.099666
23859 | 453976 | 515814 | 5.0349 | 2.5375 | 0.14698 | 1.7622 | 0.88811 | 0.10289 | 5.0233 | 2.3946 | 0.14246 | 1.7581 | 0.8381 | 0.099722
23860 | 454076 | 515814 | 5.001 | 2.7964 | 0.14691 | 1.7504 | 0.97875 | 0.10284 | 4.9199 | 2.6348 | 0.14235 | 1.722 | 0.92217 | 0.099645
23861 | 454176 | 515814 | 5.1371 | 3.0579 | 0.14677 | 1.798 | 1.0703 | 0.10274 | 5.0731 | 2.8767 | 0.14216 | 1.7756 | 1.0069 | 0.099512
23862 | 454276 | 515814 | 5.2662 | 3.3108 | 0.14685 | 1.8432 | 1.1588 | 0.10279 | 4.9913 | 3.1107 | 0.14207 | 1.747 | 1.0887 | 0.099449
23863 | 454376 | 515814 | 5.5101 | 3.5435 | 0.14811 | 1.9285 | 1.2402 | 0.10368 | 5.1744 | 3.3272 | 0.14262 | 1.811 | 1.1645 | 0.099834
23864 | 454476 | 515814 | 5.9196 | 3.7734 | 0.14728 | 2.0719 | 1.3207 | 0.1031 | 5.678 | 3.5375 | 0.14197 | 1.9873 | 1.2381 | 0.099379
23865 | 454576 | 515814 | 6.3418 | 3.9734 | 0.14591 | 2.2196 | 1.3907 | 0.10214 | 6.0103 | 3.7185 | 0.141 | 2.1036 | 1.3015 | 0.0987
23866 | 454676 | 515814 | 6.3331 | 4.122 | 0.14601 | 2.2166 | 1.4427 | 0.10221 | 5.7875 | 3.8537 | 0.14082 | 2.0256 | 1.3488 | 0.098574
23867 | 454776 | 515814 | 6.2039 | 4.2197 | 0.14587 | 2.1714 | 1.4769 | 0.10211 | 5.5701 | 3.9407 | 0.14045 | 1.9495 | 1.3793 | 0.098315
23868 | 454876 | 515814 | 6.2377 | 4.2576 | 0.14414 | 2.1832 | 1.4901 | 0.1009 | 5.657 | 3.9689 | 0.13919 | 1.98 | 1.3891 | 0.097433
23869 | 454976 | 515814 | 6.2536 | 4.2264 | 0.14251 | 2.1887 | 1.4792 | 0.099757 | 5.643 | 3.9328 | 0.13796 | 1.9751 | 1.3765 | 0.096572
23870 | 455076 | 515814 | 5.8791 | 4.1238 | 0.14135 | 2.0577 | 1.4433 | 0.098945 | 5.3323 | 3.8313 | 0.13694 | 1.8663 | 1.3409 | 0.095858
23871 | 455176 | 515814 | 5.6662 | 3.9531 | 0.14013 | 1.9832 | 1.3836 | 0.098091 | 5.0373 | 3.6666 | 0.13585 | 1.7631 | 1.2833 | 0.095095
23872 | 455276 | 515814 | 5.1713 | 3.7121 | 0.13969 | 1.81 | 1.2992 | 0.097783 | 4.9386 | 3.4384 | 0.13508 | 1.7285 | 1.2035 | 0.094556
23873 | 455376 | 515814 | 4.9294 | 3.4206 | 0.13852 | 1.7253 | 1.1972 | 0.096964 | 4.5354 | 3.1629 | 0.13388 | 1.5874 | 1.107 | 0.093716
23874 | 455476 | 515814 | 4.8135 | 3.093 | 0.1368 | 1.6847 | 1.0825 | 0.09576 | 4.5033 | 2.8539 | 0.13234 | 1.5761 | 0.99888 | 0.092638
23875 | 455576 | 515814 | 4.8148 | 2.7364 | 0.13604 | 1.6852 | 0.95774 | 0.095228 | 4.3538 | 2.5197 | 0.13115 | 1.5238 | 0.8819 | 0.091805
23876 | 455676 | 515814 | 5.022 | 2.371 | 0.13633 | 1.7577 | 0.82984 | 0.095431 | 4.64 | 2.1784 | 0.13125 | 1.624 | 0.76243 | 0.091875
23877 | 455776 | 515814 | 5.052 | 2.5593 | 0.13715 | 1.7682 | 0.89575 | 0.096005 | 4.5373 | 2.4035 | 0.1316 | 1.5881 | 0.84122 | 0.09212
23878 | 455876 | 515814 | 5.329 | 2.8244 | 0.13721 | 1.8651 | 0.98854 | 0.096047 | 5.0123 | 2.6477 | 0.13149 | 1.7543 | 0.9267 | 0.092043
23879 | 455976 | 515814 | 5.4587 | 3.0588 | 0.13732 | 1.9105 | 1.0706 | 0.096124 | 5.2166 | 2.8639 | 0.13134 | 1.8258 | 1.0024 | 0.091938
23880 | 456076 | 515814 | 5.485 | 3.2376 | 0.13618 | 1.9198 | 1.1331 | 0.095326 | 4.9475 | 3.0277 | 0.1304 | 1.7316 | 1.0597 | 0.09128
23881 | 456176 | 515814 | 5.5612 | 3.366 | 0.13434 | 1.9464 | 1.1781 | 0.094038 | 5.076 | 3.1249 | 0.12891 | 1.7766 | 1.0937 | 0.090237
23882 | 456276 | 515814 | 5.6605 | 3.5135 | 0.13207 | 1.9812 | 1.2297 | 0.092449 | 5.3294 | 3.2619 | 0.12701 | 1.8653 | 1.1417 | 0.088907
23883 | 456376 | 515814 | 6.0019 | 3.5873 | 0.12995 | 2.1007 | 1.2556 | 0.090965 | 5.3356 | 3.3312 | 0.12503 | 1.8675 | 1.1659 | 0.087521
23884 | 456476 | 515814 | 5.4955 | 3.5844 | 0.12773 | 1.9234 | 1.2546 | 0.089411 | 4.9535 | 3.3296 | 0.12285 | 1.7337 | 1.1654 | 0.085995
23885 | 456576 | 515814 | 5.1587 | 3.5076 | 0.1255 | 1.8055 | 1.2277 | 0.08785 | 4.7918 | 3.2601 | 0.12057 | 1.6771 | 1.141 | 0.084399
23886 | 456676 | 515814 | 4.8147 | 3.362 | 0.12248 | 1.6851 | 1.1767 | 0.085736 | 4.3885 | 3.1258 | 0.1178 | 1.536 | 1.094 | 0.08246
23887 | 456776 | 515814 | 4.141 | 3.1635 | 0.1194 | 1.4494 | 1.1072 | 0.08358 | 3.9781 | 2.9427 | 0.115 | 1.3923 | 1.03 | 0.0805
23888 | 456876 | 515814 | 4.009 | 2.9248 | 0.11672 | 1.4032 | 1.0237 | 0.081704 | 3.8178 | 2.7237 | 0.11245 | 1.3362 | 0.95331 | 0.078715
23889 | 456976 | 515814 | 3.8256 | 2.6591 | 0.11438 | 1.339 | 0.93068 | 0.080066 | 3.6154 | 2.4804 | 0.11013 | 1.2654 | 0.86814 | 0.077091
23890 | 457076 | 515814 | 3.8302 | 2.3817 | 0.11224 | 1.3406 | 0.83361 | 0.078568 | 3.8591 | 2.2263 | 0.10803 | 1.3507 | 0.77921 | 0.075621
23891 | 457176 | 515814 | 4.005 | 2.1082 | 0.11014 | 1.4018 | 0.73786 | 0.077098 | 3.597 | 1.9752 | 0.1061 | 1.2589 | 0.69132 | 0.07427
23892 | 457276 | 515814 | 3.9834 | 1.8427 | 0.10868 | 1.3942 | 0.64496 | 0.076076 | 3.5849 | 1.7319 | 0.10463 | 1.2547 | 0.60616 | 0.073241
23893 | 457376 | 515814 | 4.0062 | 1.5963 | 0.10748 | 1.4022 | 0.55871 | 0.075236 | 3.6524 | 1.5056 | 0.10345 | 1.2783 | 0.52697 | 0.072415
23894 | 457476 | 515814 | 3.8017 | 1.3769 | 0.10662 | 1.3306 | 0.4819 | 0.074634 | 3.5885 | 1.2991 | 0.10258 | 1.256 | 0.4547 | 0.071806
23895 | 457576 | 515814 | 4.0033 | 1.2228 | 0.10614 | 1.4012 | 0.42798 | 0.074298 | 3.6672 | 1.2165 | 0.10202 | 1.2835 | 0.42578 | 0.071414
23896 | 457676 | 515814 | 3.8519 | 1.2846 | 0.10595 | 1.3482 | 0.44961 | 0.074165 | 3.7316 | 1.2236 | 0.10172 | 1.3061 | 0.42827 | 0.071204
23897 | 457776 | 515814 | 4.0671 | 1.4398 | 0.10567 | 1.4235 | 0.50394 | 0.073969 | 3.7583 | 1.3456 | 0.10146 | 1.3154 | 0.47095 | 0.071022
23898 | 457876 | 515814 | 4.3082 | 1.6574 | 0.10563 | 1.5079 | 0.58009 | 0.073941 | 4.0717 | 1.5474 | 0.10136 | 1.4251 | 0.54159 | 0.070952
23899 | 457976 | 515814 | 4.4778 | 1.8757 | 0.10566 | 1.5672 | 0.6565 | 0.073962 | 4.3983 | 1.7494 | 0.10133 | 1.5394 | 0.61228 | 0.070931
23900 | 458076 | 515814 | 4.5887 | 2.0906 | 0.10528 | 1.6061 | 0.73171 | 0.073696 | 4.5616 | 1.9472 | 0.10107 | 1.5966 | 0.68151 | 0.070749
23901 | 458176 | 515814 | 4.6353 | 2.2893 | 0.10529 | 1.6224 | 0.80126 | 0.073703 | 4.6506 | 2.1299 | 0.101 | 1.6277 | 0.74548 | 0.0707
23902 | 458276 | 515814 | 4.6228 | 2.4691 | 0.10502 | 1.618 | 0.86419 | 0.073514 | 4.4299 | 2.2946 | 0.10074 | 1.5505 | 0.80309 | 0.070518
23903 | 458376 | 515814 | 4.7477 | 2.6223 | 0.10477 | 1.6617 | 0.91782 | 0.073339 | 4.4702 | 2.4343 | 0.10044 | 1.5646 | 0.852 | 0.070308
23904 | 458476 | 515814 | 4.8383 | 2.7441 | 0.10487 | 1.6934 | 0.96045 | 0.073409 | 4.5506 | 2.5452 | 0.10031 | 1.5927 | 0.8908 | 0.070217
23905 | 458576 | 515814 | 5.2152 | 2.8313 | 0.10396 | 1.8253 | 0.99096 | 0.072772 | 4.6656 | 2.6227 | 0.09953 | 1.633 | 0.91793 | 0.069671
23906 | 458676 | 515814 | 5.5562 | 2.8809 | 0.10334 | 1.9447 | 1.0083 | 0.072338 | 4.9839 | 2.6657 | 0.0989 | 1.7444 | 0.93298 | 0.06923
23907 | 458776 | 515814 | 5.5316 | 2.893 | 0.10248 | 1.9361 | 1.0126 | 0.071736 | 5.1744 | 2.6737 | 0.0981 | 1.811 | 0.93578 | 0.06867
23908 | 458876 | 515814 | 5.6264 | 2.8699 | 0.10174 | 1.9692 | 1.0045 | 0.071218 | 5.1008 | 2.6491 | 0.09731 | 1.7853 | 0.9272 | 0.068117
23909 | 458976 | 515814 | 5.7104 | 2.8152 | 0.10246 | 1.9986 | 0.98531 | 0.071722 | 5.1441 | 2.5957 | 0.09747 | 1.8004 | 0.90851 | 0.068229
23910 | 459076 | 515814 | 5.6441 | 2.7329 | 0.10319 | 1.9754 | 0.95652 | 0.072233 | 5.1051 | 2.5169 | 0.09795 | 1.7868 | 0.88093 | 0.068565
23911 | 459176 | 515814 | 5.4537 | 2.6282 | 0.10412 | 1.9088 | 0.91986 | 0.072884 | 4.9253 | 2.4177 | 0.09849 | 1.7239 | 0.84619 | 0.068943
23912 | 459276 | 515814 | 5.1452 | 2.5057 | 0.10412 | 1.8008 | 0.87698 | 0.072884 | 4.8178 | 2.3012 | 0.09849 | 1.6862 | 0.80542 | 0.068943
23913 | 459376 | 515814 | 5.3251 | 2.3814 | 0.10412 | 1.8638 | 0.8335 | 0.072884 | 4.9681 | 2.2158 | 0.09843 | 1.7388 | 0.77553 | 0.068901
23914 | 459476 | 515814 | 5.2921 | 2.3685 | 0.10364 | 1.8522 | 0.82898 | 0.072548 | 4.9807 | 2.2511 | 0.09805 | 1.7432 | 0.7879 | 0.068635
23915 | 459576 | 515814 | 5.2133 | 2.436 | 0.10277 | 1.8246 | 0.8526 | 0.071939 | 4.8889 | 2.3175 | 0.09741 | 1.7111 | 0.81113 | 0.068187
23916 | 459676 | 515814 | 5.1291 | 2.4789 | 0.10212 | 1.7952 | 0.86762 | 0.071484 | 4.7564 | 2.3602 | 0.09681 | 1.6647 | 0.82608 | 0.067767
23917 | 459776 | 515814 | 4.8717 | 2.4991 | 0.10143 | 1.7051 | 0.87469 | 0.071001 | 4.6612 | 2.381 | 0.09614 | 1.6314 | 0.83335 | 0.067298
23918 | 459876 | 515814 | 4.9049 | 2.4976 | 0.10067 | 1.7167 | 0.87416 | 0.070469 | 4.6862 | 2.3811 | 0.09537 | 1.6402 | 0.83339 | 0.066759
23919 | 459976 | 515814 | 4.9142 | 2.4756 | 0.09957 | 1.72 | 0.86644 | 0.069699 | 4.4801 | 2.3615 | 0.09438 | 1.568 | 0.82652 | 0.066066
23920 | 460076 | 515814 | 4.8954 | 2.4346 | 0.09826 | 1.7134 | 0.8521 | 0.068782 | 4.5444 | 2.3236 | 0.09322 | 1.5905 | 0.81324 | 0.065254
23921 | 460176 | 515814 | 4.7465 | 2.3773 | 0.0971 | 1.6613 | 0.83207 | 0.06797 | 4.409 | 2.27 | 0.09212 | 1.5431 | 0.79451 | 0.064484
23922 | 460276 | 515814 | 4.6834 | 2.305 | 0.09552 | 1.6392 | 0.80675 | 0.066864 | 4.3511 | 2.2017 | 0.09076 | 1.5229 | 0.77058 | 0.063532
23923 | 460376 | 515814 | 4.6662 | 2.2209 | 0.09401 | 1.6332 | 0.7773 | 0.065807 | 4.3431 | 2.122 | 0.08942 | 1.5201 | 0.74269 | 0.062594
23924 | 460476 | 515814 | 4.6757 | 2.1276 | 0.0926 | 1.6365 | 0.74467 | 0.06482 | 4.3865 | 2.0333 | 0.08812 | 1.5353 | 0.71167 | 0.061684
23925 | 460576 | 515814 | 4.6004 | 2.0271 | 0.0914 | 1.6101 | 0.7095 | 0.06398 | 4.4093 | 1.9378 | 0.0869 | 1.5433 | 0.67824 | 0.06083
23926 | 460676 | 515814 | 4.7713 | 1.9211 | 0.09051 | 1.67 | 0.67237 | 0.063357 | 4.3914 | 1.8367 | 0.08593 | 1.537 | 0.64285 | 0.060151
23927 | 460776 | 515814 | 4.643 | 1.8118 | 0.08948 | 1.6251 | 0.63414 | 0.062636 | 4.2776 | 1.7323 | 0.08495 | 1.4972 | 0.60631 | 0.059465
23928 | 460876 | 515814 | 4.5024 | 1.7008 | 0.08851 | 1.5758 | 0.59528 | 0.061957 | 4.0748 | 1.6258 | 0.08397 | 1.4262 | 0.56904 | 0.058779
23929 | 460976 | 515814 | 4.4245 | 1.5915 | 0.08714 | 1.5486 | 0.55702 | 0.060998 | 4.0386 | 1.521 | 0.08275 | 1.4135 | 0.53234 | 0.057925
23930 | 461076 | 515814 | 4.4059 | 1.4927 | 0.08586 | 1.5421 | 0.52246 | 0.060102 | 4.019 | 1.4173 | 0.08156 | 1.4067 | 0.49605 | 0.057092
23931 | 461176 | 515814 | 4.2996 | 1.4459 | 0.08462 | 1.5049 | 0.50607 | 0.059234 | 3.9814 | 1.3524 | 0.08036 | 1.3935 | 0.47333 | 0.056252
23932 | 461276 | 515814 | 4.1912 | 1.4034 | 0.08321 | 1.4669 | 0.49118 | 0.058247 | 3.9259 | 1.3107 | 0.07906 | 1.3741 | 0.45875 | 0.055342
23933 | 461376 | 515814 | 4.1866 | 1.4128 | 0.08187 | 1.4653 | 0.49447 | 0.057309 | 3.9497 | 1.3211 | 0.07779 | 1.3824 | 0.46238 | 0.054453
23934 | 461476 | 515814 | 4.2012 | 1.4156 | 0.08059 | 1.4704 | 0.49547 | 0.056413 | 3.8539 | 1.3253 | 0.07658 | 1.3489 | 0.46384 | 0.053606
23935 | 461576 | 515814 | 4.0636 | 1.4124 | 0.07964 | 1.4223 | 0.49433 | 0.055748 | 3.8025 | 1.3237 | 0.07569 | 1.3309 | 0.4633 | 0.052983
23936 | 461676 | 515814 | 3.8627 | 1.4025 | 0.07887 | 1.352 | 0.49086 | 0.055209 | 3.6723 | 1.3157 | 0.0749 | 1.2853 | 0.46051 | 0.05243
23937 | 461776 | 515814 | 3.9113 | 1.3866 | 0.07819 | 1.3689 | 0.4853 | 0.054733 | 3.6882 | 1.302 | 0.07418 | 1.2909 | 0.45571 | 0.051926
23938 | 461876 | 515814 | 4.0297 | 1.3654 | 0.07735 | 1.4104 | 0.4779 | 0.054145 | 3.7581 | 1.2833 | 0.07341 | 1.3153 | 0.44916 | 0.051387
23939 | 461976 | 515814 | 4.0804 | 1.3389 | 0.07662 | 1.4281 | 0.46861 | 0.053634 | 3.8097 | 1.2594 | 0.07271 | 1.3334 | 0.44078 | 0.050897
23940 | 462076 | 515814 | 4.0252 | 1.3074 | 0.07607 | 1.4088 | 0.45758 | 0.053249 | 3.7268 | 1.2306 | 0.07212 | 1.3044 | 0.4307 | 0.050484
23941 | 462176 | 515814 | 3.9355 | 1.2717 | 0.07551 | 1.3774 | 0.44509 | 0.052857 | 3.6544 | 1.1978 | 0.07154 | 1.2791 | 0.41921 | 0.050078
23942 | 462276 | 515814 | 3.7859 | 1.2443 | 0.07525 | 1.3251 | 0.4355 | 0.052675 | 3.6845 | 1.1609 | 0.07114 | 1.2896 | 0.40633 | 0.049798
23943 | 462376 | 515814 | 3.6498 | 1.2519 | 0.07482 | 1.2774 | 0.43816 | 0.052374 | 3.6119 | 1.1614 | 0.07066 | 1.2642 | 0.40648 | 0.049462
23944 | 462476 | 515814 | 3.4889 | 1.2549 | 0.07439 | 1.2211 | 0.43921 | 0.052073 | 3.4387 | 1.1635 | 0.07018 | 1.2035 | 0.40721 | 0.049126
23945 | 462576 | 515814 | 3.5923 | 1.2536 | 0.07398 | 1.2573 | 0.43875 | 0.051786 | 3.4171 | 1.1615 | 0.06973 | 1.196 | 0.40654 | 0.048811
23946 | 462676 | 515814 | 3.4901 | 1.2553 | 0.07524 | 1.2215 | 0.43937 | 0.052668 | 3.4105 | 1.1626 | 0.07026 | 1.1937 | 0.40691 | 0.049182
23947 | 462776 | 515814 | 3.5462 | 1.2449 | 0.0746 | 1.2412 | 0.4357 | 0.05222 | 3.3362 | 1.152 | 0.06967 | 1.1677 | 0.40321 | 0.048769
23948 | 462876 | 515814 | 3.3685 | 1.234 | 0.07474 | 1.179 | 0.4319 | 0.052318 | 3.21 | 1.1412 | 0.06956 | 1.1235 | 0.39942 | 0.048692
23949 | 462976 | 515814 | 3.3713 | 1.2152 | 0.07373 | 1.1799 | 0.42531 | 0.051611 | 3.2652 | 1.1229 | 0.06875 | 1.1428 | 0.39303 | 0.048125
23950 | 463076 | 515814 | 3.3552 | 1.193 | 0.07259 | 1.1743 | 0.41756 | 0.050813 | 3.162 | 1.1017 | 0.06787 | 1.1067 | 0.38558 | 0.047509
23951 | 463176 | 515814 | 3.1888 | 1.1699 | 0.07178 | 1.1161 | 0.40945 | 0.050246 | 3.064 | 1.0795 | 0.06719 | 1.0724 | 0.37784 | 0.047033
23952 | 463276 | 515814 | 3.0981 | 1.1486 | 0.07211 | 1.0843 | 0.40202 | 0.050477 | 3.0791 | 1.0592 | 0.0672 | 1.0777 | 0.37072 | 0.04704
23953 | 463376 | 515814 | 3.1746 | 1.1242 | 0.0721 | 1.1111 | 0.39347 | 0.05047 | 3.0972 | 1.0359 | 0.06701 | 1.084 | 0.36258 | 0.046907
23954 | 463476 | 515814 | 3.1204 | 1.1005 | 0.07287 | 1.0921 | 0.38516 | 0.051009 | 3.0464 | 1.0134 | 0.06731 | 1.0663 | 0.35468 | 0.047117
23955 | 463576 | 515814 | 3.128 | 1.0744 | 0.0734 | 1.0948 | 0.37603 | 0.05138 | 2.9429 | 1.003 | 0.06749 | 1.03 | 0.35106 | 0.047243
23956 | 463676 | 515814 | 3.1171 | 1.0565 | 0.07416 | 1.091 | 0.36978 | 0.051912 | 2.8741 | 1.0156 | 0.06781 | 1.0059 | 0.35547 | 0.047467
23957 | 463776 | 515814 | 2.9066 | 1.0701 | 0.07209 | 1.0173 | 0.37452 | 0.050463 | 2.7784 | 1.0293 | 0.06636 | 0.97243 | 0.36025 | 0.046452
23958 | 463876 | 515814 | 3.0462 | 1.0773 | 0.0743 | 1.0662 | 0.37704 | 0.05201 | 2.7721 | 1.0369 | 0.06761 | 0.97025 | 0.3629 | 0.047327
23959 | 463976 | 515814 | 3.0336 | 1.0858 | 0.07316 | 1.0618 | 0.38003 | 0.051212 | 2.8407 | 1.0456 | 0.06674 | 0.99426 | 0.36597 | 0.046718
23960 | 448976 | 515914 | 3.315 | 1.5663 | 0.08455 | 1.1602 | 0.54821 | 0.059185 | 3.2942 | 1.4504 | 0.08259 | 1.153 | 0.50765 | 0.057813
23961 | 449076 | 515914 | 3.3928 | 1.5876 | 0.08548 | 1.1875 | 0.55565 | 0.059836 | 3.341 | 1.4686 | 0.08353 | 1.1693 | 0.51401 | 0.058471
23962 | 449176 | 515914 | 3.3931 | 1.6081 | 0.08648 | 1.1876 | 0.56283 | 0.060536 | 3.2437 | 1.4862 | 0.08453 | 1.1353 | 0.52016 | 0.059171
23963 | 449276 | 515914 | 3.3775 | 1.6306 | 0.08768 | 1.1821 | 0.57072 | 0.061376 | 3.1804 | 1.5059 | 0.08573 | 1.1132 | 0.52708 | 0.060011
23964 | 449376 | 515914 | 3.436 | 1.6441 | 0.08861 | 1.2026 | 0.57544 | 0.062027 | 3.1743 | 1.5166 | 0.08666 | 1.111 | 0.5308 | 0.060662
23965 | 449476 | 515914 | 3.3979 | 1.6542 | 0.08953 | 1.1893 | 0.57896 | 0.062671 | 3.2377 | 1.5239 | 0.08758 | 1.1332 | 0.53336 | 0.061306
23966 | 449576 | 515914 | 3.3448 | 1.6607 | 0.09044 | 1.1707 | 0.58126 | 0.063308 | 3.2586 | 1.5279 | 0.08851 | 1.1405 | 0.53478 | 0.061957
23967 | 449676 | 515914 | 3.3324 | 1.6593 | 0.0912 | 1.1663 | 0.58075 | 0.06384 | 3.2421 | 1.5241 | 0.08928 | 1.1347 | 0.53342 | 0.062496
23968 | 449776 | 515914 | 3.3106 | 1.6635 | 0.0923 | 1.1587 | 0.58223 | 0.06461 | 3.2728 | 1.5263 | 0.09039 | 1.1455 | 0.53419 | 0.063273
23969 | 449876 | 515914 | 3.3569 | 1.6707 | 0.09367 | 1.1749 | 0.58476 | 0.065569 | 3.2759 | 1.5317 | 0.09175 | 1.1466 | 0.53608 | 0.064225
23970 | 449976 | 515914 | 3.342 | 1.6616 | 0.09458 | 1.1697 | 0.58157 | 0.066206 | 3.3111 | 1.5209 | 0.09267 | 1.1589 | 0.53233 | 0.064869
23971 | 450076 | 515914 | 3.3498 | 1.6466 | 0.09545 | 1.1724 | 0.57631 | 0.066815 | 3.3418 | 1.5046 | 0.09356 | 1.1696 | 0.52662 | 0.065492
23972 | 450176 | 515914 | 3.3373 | 1.6305 | 0.09645 | 1.1681 | 0.57069 | 0.067515 | 3.3256 | 1.4876 | 0.09486 | 1.164 | 0.52065 | 0.066402
23973 | 450276 | 515914 | 3.3592 | 1.6159 | 0.09764 | 1.1757 | 0.56557 | 0.068348 | 3.3418 | 1.4722 | 0.09642 | 1.1696 | 0.51527 | 0.067494
23974 | 450376 | 515914 | 3.4063 | 1.5935 | 0.09873 | 1.1922 | 0.55773 | 0.069111 | 3.3052 | 1.4496 | 0.09792 | 1.1568 | 0.50736 | 0.068544
23975 | 450476 | 515914 | 3.4076 | 1.5706 | 0.1003 | 1.1927 | 0.5497 | 0.07021 | 3.2633 | 1.4629 | 0.09953 | 1.1421 | 0.51201 | 0.069671
23976 | 450576 | 515914 | 3.4104 | 1.5351 | 0.10173 | 1.1936 | 0.53727 | 0.071211 | 3.2454 | 1.482 | 0.10097 | 1.1359 | 0.51871 | 0.070679
23977 | 450676 | 515914 | 3.3806 | 1.5033 | 0.10302 | 1.1832 | 0.52616 | 0.072114 | 3.2614 | 1.4986 | 0.10225 | 1.1415 | 0.52451 | 0.071575
23978 | 450776 | 515914 | 3.3685 | 1.5189 | 0.10447 | 1.179 | 0.53162 | 0.073129 | 3.1482 | 1.5144 | 0.10369 | 1.1019 | 0.53005 | 0.072583
23979 | 450876 | 515914 | 3.3494 | 1.5332 | 0.10599 | 1.1723 | 0.53661 | 0.074193 | 3.3662 | 1.5289 | 0.1052 | 1.1782 | 0.5351 | 0.07364
23980 | 450976 | 515914 | 3.3256 | 1.5456 | 0.10756 | 1.1639 | 0.54096 | 0.075292 | 3.36 | 1.5415 | 0.10675 | 1.176 | 0.53951 | 0.074725
23981 | 451076 | 515914 | 3.4865 | 1.5562 | 0.10919 | 1.2203 | 0.54467 | 0.076433 | 3.3259 | 1.5522 | 0.10836 | 1.1641 | 0.54329 | 0.075852
23982 | 451176 | 515914 | 3.5417 | 1.5648 | 0.11087 | 1.2396 | 0.54767 | 0.077609 | 3.3519 | 1.561 | 0.11002 | 1.1732 | 0.54636 | 0.077014
23983 | 451276 | 515914 | 3.6271 | 1.5703 | 0.11247 | 1.2695 | 0.54959 | 0.078729 | 3.5275 | 1.5667 | 0.1116 | 1.2346 | 0.54833 | 0.07812
23984 | 451376 | 515914 | 3.7657 | 1.5748 | 0.114 | 1.318 | 0.55117 | 0.0798 | 3.5559 | 1.5689 | 0.11308 | 1.2446 | 0.54913 | 0.079156
23985 | 451476 | 515914 | 3.807 | 1.6619 | 0.11559 | 1.3324 | 0.58166 | 0.080913 | 3.5976 | 1.5689 | 0.11464 | 1.2592 | 0.5491 | 0.080248
23986 | 451576 | 515914 | 3.9694 | 1.7419 | 0.11718 | 1.3893 | 0.60965 | 0.082026 | 3.7584 | 1.624 | 0.11602 | 1.3154 | 0.5684 | 0.081214
23987 | 451676 | 515914 | 4.1009 | 1.8218 | 0.11926 | 1.4353 | 0.63762 | 0.083482 | 3.9042 | 1.6968 | 0.11751 | 1.3665 | 0.59389 | 0.082257
23988 | 451776 | 515914 | 4.0936 | 1.8998 | 0.12154 | 1.4328 | 0.66492 | 0.085078 | 3.9377 | 1.7684 | 0.11964 | 1.3782 | 0.61894 | 0.083748
23989 | 451876 | 515914 | 4.1946 | 1.9669 | 0.12365 | 1.4681 | 0.6884 | 0.086555 | 4.0171 | 1.8291 | 0.12166 | 1.406 | 0.6402 | 0.085162
23990 | 451976 | 515914 | 4.4467 | 2.0276 | 0.12594 | 1.5563 | 0.70964 | 0.088158 | 4.1182 | 1.8845 | 0.12387 | 1.4414 | 0.65959 | 0.086709
23991 | 452076 | 515914 | 4.6029 | 2.0726 | 0.1279 | 1.611 | 0.7254 | 0.08953 | 4.1971 | 1.9241 | 0.12571 | 1.469 | 0.67344 | 0.087997
23992 | 452176 | 515914 | 4.6289 | 2.106 | 0.12989 | 1.6201 | 0.7371 | 0.090923 | 4.4614 | 1.9531 | 0.12758 | 1.5615 | 0.68358 | 0.089306
23993 | 452276 | 515914 | 4.6148 | 2.1272 | 0.13197 | 1.6152 | 0.74451 | 0.092379 | 4.5709 | 1.9713 | 0.12956 | 1.5998 | 0.68995 | 0.090692
23994 | 452376 | 515914 | 4.629 | 2.1354 | 0.13415 | 1.6201 | 0.7474 | 0.093905 | 4.575 | 1.9781 | 0.13164 | 1.6013 | 0.69235 | 0.092148
23995 | 452476 | 515914 | 4.7588 | 2.1225 | 0.13585 | 1.6656 | 0.74286 | 0.095095 | 4.538 | 1.9722 | 0.13322 | 1.5883 | 0.69028 | 0.093254
23996 | 452576 | 515914 | 4.7213 | 2.124 | 0.13743 | 1.6525 | 0.74342 | 0.096201 | 4.5678 | 2.0111 | 0.13467 | 1.5987 | 0.7039 | 0.094269
23997 | 452676 | 515914 | 4.8932 | 2.1561 | 0.13909 | 1.7126 | 0.75462 | 0.097363 | 4.5069 | 2.0386 | 0.13621 | 1.5774 | 0.71351 | 0.095347
23998 | 452776 | 515914 | 4.9462 | 2.1715 | 0.14066 | 1.7312 | 0.76001 | 0.098462 | 4.7042 | 2.0504 | 0.13768 | 1.6465 | 0.71763 | 0.096376
23999 | 452876 | 515914 | 4.9165 | 2.1669 | 0.142 | 1.7208 | 0.75843 | 0.0994 | 4.6902 | 2.0427 | 0.1389 | 1.6416 | 0.71496 | 0.09723
24000 | 452976 | 515914 | 4.7831 | 2.1435 | 0.14331 | 1.6741 | 0.75021 | 0.10032 | 4.5466 | 2.0176 | 0.14011 | 1.5913 | 0.70616 | 0.098077
24001 | 453076 | 515914 | 5.1311 | 2.1474 | 0.14437 | 1.7959 | 0.75159 | 0.10106 | 4.6683 | 2.016 | 0.14105 | 1.6339 | 0.7056 | 0.098735
24002 | 453176 | 515914 | 4.8834 | 2.2679 | 0.14531 | 1.7092 | 0.79376 | 0.10172 | 4.5611 | 2.1273 | 0.14188 | 1.5964 | 0.74457 | 0.099316
24003 | 453276 | 515914 | 4.5828 | 2.3789 | 0.14611 | 1.604 | 0.83262 | 0.10228 | 4.6225 | 2.2298 | 0.14251 | 1.6179 | 0.78041 | 0.099757
24004 | 453376 | 515914 | 4.6937 | 2.4779 | 0.14682 | 1.6428 | 0.86725 | 0.10277 | 4.6325 | 2.3215 | 0.14316 | 1.6214 | 0.81251 | 0.10021
24005 | 453476 | 515914 | 5.0042 | 2.5607 | 0.14742 | 1.7515 | 0.89626 | 0.10319 | 4.6431 | 2.3983 | 0.14361 | 1.6251 | 0.83942 | 0.10053
24006 | 453576 | 515914 | 4.9464 | 2.6225 | 0.14788 | 1.7312 | 0.91786 | 0.10352 | 4.6787 | 2.4557 | 0.144 | 1.6376 | 0.85949 | 0.1008
24007 | 453676 | 515914 | 4.9299 | 2.6632 | 0.14844 | 1.7255 | 0.93213 | 0.10391 | 4.6448 | 2.4949 | 0.14433 | 1.6257 | 0.8732 | 0.10103
24008 | 453776 | 515914 | 4.8601 | 2.6754 | 0.14886 | 1.701 | 0.93638 | 0.1042 | 4.8438 | 2.5067 | 0.1446 | 1.6953 | 0.87735 | 0.10122
24009 | 453876 | 515914 | 4.8418 | 2.6546 | 0.14901 | 1.6946 | 0.92912 | 0.10431 | 4.8499 | 2.4874 | 0.1447 | 1.6975 | 0.87057 | 0.10129
24010 | 453976 | 515914 | 4.9876 | 2.6036 | 0.14926 | 1.7457 | 0.91127 | 0.10448 | 4.8689 | 2.44 | 0.14481 | 1.7041 | 0.85398 | 0.10137
24011 | 454076 | 515914 | 5.0993 | 2.7277 | 0.14959 | 1.7848 | 0.95468 | 0.10471 | 5.0009 | 2.5682 | 0.14492 | 1.7503 | 0.89886 | 0.10144
24012 | 454176 | 515914 | 5.189 | 2.9929 | 0.14993 | 1.8162 | 1.0475 | 0.10495 | 4.9864 | 2.8141 | 0.14501 | 1.7452 | 0.98494 | 0.10151
24013 | 454276 | 515914 | 5.1597 | 3.2543 | 0.15081 | 1.8059 | 1.139 | 0.10557 | 5.1694 | 3.0568 | 0.14537 | 1.8093 | 1.0699 | 0.10176
24014 | 454376 | 515914 | 5.4071 | 3.5012 | 0.15402 | 1.8925 | 1.2254 | 0.10781 | 5.0463 | 3.2886 | 0.1471 | 1.7662 | 1.151 | 0.10297
24015 | 454476 | 515914 | 5.8582 | 3.7572 | 0.15241 | 2.0504 | 1.315 | 0.10669 | 5.562 | 3.5221 | 0.14597 | 1.9467 | 1.2327 | 0.10218
24016 | 454576 | 515914 | 6.3448 | 3.9771 | 0.15274 | 2.2207 | 1.392 | 0.10692 | 6.0551 | 3.7242 | 0.14597 | 2.1193 | 1.3035 | 0.10218
24017 | 454676 | 515914 | 6.6456 | 4.1543 | 0.15598 | 2.326 | 1.454 | 0.10919 | 6.0617 | 3.8901 | 0.14764 | 2.1216 | 1.3615 | 0.10335
24018 | 454776 | 515914 | 6.2483 | 4.2881 | 0.15129 | 2.1869 | 1.5008 | 0.1059 | 5.6927 | 4.0037 | 0.14459 | 1.9924 | 1.4013 | 0.10121
24019 | 454876 | 515914 | 6.2293 | 4.354 | 0.14741 | 2.1802 | 1.5239 | 0.10319 | 5.6965 | 4.0537 | 0.14209 | 1.9938 | 1.4188 | 0.099463
24020 | 454976 | 515914 | 6.3747 | 4.3455 | 0.14549 | 2.2312 | 1.5209 | 0.10184 | 5.6875 | 4.0376 | 0.1407 | 1.9906 | 1.4132 | 0.09849
24021 | 455076 | 515914 | 6.1246 | 4.2614 | 0.14411 | 2.1436 | 1.4915 | 0.10088 | 5.528 | 3.9525 | 0.13955 | 1.9348 | 1.3834 | 0.097685
24022 | 455176 | 515914 | 5.7938 | 4.0998 | 0.14356 | 2.0278 | 1.4349 | 0.10049 | 5.2086 | 3.7976 | 0.13879 | 1.823 | 1.3291 | 0.097153
24023 | 455276 | 515914 | 5.4082 | 3.8633 | 0.14414 | 1.8929 | 1.3521 | 0.1009 | 4.9272 | 3.5755 | 0.13857 | 1.7245 | 1.2514 | 0.096999
24024 | 455376 | 515914 | 5.0714 | 3.5728 | 0.14203 | 1.775 | 1.2505 | 0.099421 | 4.7041 | 3.2993 | 0.13687 | 1.6464 | 1.1548 | 0.095809
24025 | 455476 | 515914 | 4.9729 | 3.2329 | 0.14052 | 1.7405 | 1.1315 | 0.098364 | 4.5488 | 2.9796 | 0.13542 | 1.5921 | 1.0429 | 0.094794
24026 | 455576 | 515914 | 4.9506 | 2.8603 | 0.14015 | 1.7327 | 1.0011 | 0.098105 | 4.4214 | 2.6311 | 0.13435 | 1.5475 | 0.92088 | 0.094045
24027 | 455676 | 515914 | 5.0164 | 2.4699 | 0.14154 | 1.7558 | 0.86446 | 0.099078 | 4.5748 | 2.2678 | 0.13502 | 1.6012 | 0.79373 | 0.094514
24028 | 455776 | 515914 | 5.0342 | 2.5798 | 0.14348 | 1.762 | 0.90292 | 0.10044 | 4.5277 | 2.424 | 0.13596 | 1.5847 | 0.84841 | 0.095172
24029 | 455876 | 515914 | 5.4473 | 2.8611 | 0.14197 | 1.9065 | 1.0014 | 0.099379 | 5.0226 | 2.6819 | 0.13504 | 1.7579 | 0.93868 | 0.094528
24030 | 455976 | 515914 | 5.5063 | 3.1099 | 0.14129 | 1.9272 | 1.0885 | 0.098903 | 5.2282 | 2.9104 | 0.13449 | 1.8299 | 1.0187 | 0.094143
24031 | 456076 | 515914 | 5.522 | 3.3117 | 0.14101 | 1.9327 | 1.1591 | 0.098707 | 5.0011 | 3.0963 | 0.13405 | 1.7504 | 1.0837 | 0.093835
24032 | 456176 | 515914 | 5.5635 | 3.433 | 0.13827 | 1.9472 | 1.2015 | 0.096789 | 5.1096 | 3.1981 | 0.13208 | 1.7884 | 1.1193 | 0.092456
24033 | 456276 | 515914 | 5.7402 | 3.5904 | 0.13545 | 2.0091 | 1.2566 | 0.094815 | 5.342 | 3.3301 | 0.12986 | 1.8697 | 1.1655 | 0.090902
24034 | 456376 | 515914 | 6.1262 | 3.6747 | 0.13387 | 2.1442 | 1.2862 | 0.093709 | 5.4232 | 3.4107 | 0.12817 | 1.8981 | 1.1937 | 0.089719
24035 | 456476 | 515914 | 5.5814 | 3.6696 | 0.13107 | 1.9535 | 1.2843 | 0.091749 | 4.9844 | 3.4061 | 0.12562 | 1.7445 | 1.1921 | 0.087934
24036 | 456576 | 515914 | 5.1412 | 3.5884 | 0.12881 | 1.7994 | 1.2559 | 0.090167 | 4.7685 | 3.3328 | 0.12326 | 1.669 | 1.1665 | 0.086282
24037 | 456676 | 515914 | 4.8658 | 3.4317 | 0.12525 | 1.703 | 1.2011 | 0.087675 | 4.424 | 3.1876 | 0.12013 | 1.5484 | 1.1157 | 0.084091
24038 | 456776 | 515914 | 4.1021 | 3.2208 | 0.12235 | 1.4357 | 1.1273 | 0.085645 | 3.9955 | 2.9943 | 0.11736 | 1.3984 | 1.048 | 0.082152
24039 | 456876 | 515914 | 4.0102 | 2.9692 | 0.11895 | 1.4036 | 1.0392 | 0.083265 | 3.7817 | 2.7625 | 0.1144 | 1.3236 | 0.96688 | 0.08008
24040 | 456976 | 515914 | 3.8071 | 2.6906 | 0.11654 | 1.3325 | 0.94172 | 0.081578 | 3.6883 | 2.5079 | 0.11202 | 1.2909 | 0.87778 | 0.078414
24041 | 457076 | 515914 | 3.8187 | 2.4032 | 0.11407 | 1.3366 | 0.84112 | 0.079849 | 3.8468 | 2.2446 | 0.10973 | 1.3464 | 0.78562 | 0.076811
24042 | 457176 | 515914 | 3.9734 | 2.1168 | 0.11219 | 1.3907 | 0.74087 | 0.078533 | 3.6688 | 1.9827 | 0.10789 | 1.2841 | 0.69393 | 0.075523
24043 | 457276 | 515914 | 4.0723 | 1.8413 | 0.11093 | 1.4253 | 0.64447 | 0.077651 | 3.6738 | 1.7308 | 0.10652 | 1.2858 | 0.60577 | 0.074564
24044 | 457376 | 515914 | 3.9965 | 1.5877 | 0.10985 | 1.3988 | 0.5557 | 0.076895 | 3.6742 | 1.4982 | 0.10539 | 1.286 | 0.52438 | 0.073773
24045 | 457476 | 515914 | 3.7819 | 1.3644 | 0.10888 | 1.3237 | 0.47753 | 0.076216 | 3.6269 | 1.2886 | 0.10448 | 1.2694 | 0.45102 | 0.073136
24046 | 457576 | 515914 | 3.9262 | 1.2461 | 0.10859 | 1.3742 | 0.43612 | 0.076013 | 3.7885 | 1.2178 | 0.10404 | 1.326 | 0.42624 | 0.072828
24047 | 457676 | 515914 | 3.8685 | 1.3324 | 0.10826 | 1.354 | 0.46635 | 0.075782 | 3.8289 | 1.2288 | 0.10367 | 1.3401 | 0.43008 | 0.072569
24048 | 457776 | 515914 | 4.1042 | 1.5382 | 0.10813 | 1.4365 | 0.53837 | 0.075691 | 3.8854 | 1.4357 | 0.10349 | 1.3599 | 0.50248 | 0.072443
24049 | 457876 | 515914 | 4.3058 | 1.7665 | 0.10813 | 1.507 | 0.61826 | 0.075691 | 4.0595 | 1.6469 | 0.10343 | 1.4208 | 0.57643 | 0.072401
24050 | 457976 | 515914 | 4.4652 | 1.9927 | 0.10833 | 1.5628 | 0.69744 | 0.075831 | 4.3804 | 1.8558 | 0.10348 | 1.5331 | 0.64954 | 0.072436
24051 | 458076 | 515914 | 4.5713 | 2.2136 | 0.10766 | 1.6 | 0.77475 | 0.075362 | 4.5047 | 2.0584 | 0.10306 | 1.5766 | 0.72043 | 0.072142
24052 | 458176 | 515914 | 4.6354 | 2.4145 | 0.1076 | 1.6224 | 0.84506 | 0.07532 | 4.5692 | 2.2425 | 0.10293 | 1.5992 | 0.78489 | 0.072051
24053 | 458276 | 515914 | 4.5266 | 2.5924 | 0.10705 | 1.5843 | 0.90734 | 0.074935 | 4.3424 | 2.4046 | 0.10249 | 1.5198 | 0.8416 | 0.071743
24054 | 458376 | 515914 | 4.8717 | 2.7394 | 0.10632 | 1.7051 | 0.9588 | 0.074424 | 4.4575 | 2.5375 | 0.10189 | 1.5601 | 0.88811 | 0.071323
24055 | 458476 | 515914 | 5.0428 | 2.8502 | 0.1059 | 1.765 | 0.99757 | 0.07413 | 4.4962 | 2.6371 | 0.10141 | 1.5737 | 0.92297 | 0.070987
24056 | 458576 | 515914 | 5.4657 | 2.9229 | 0.10589 | 1.913 | 1.023 | 0.074123 | 4.8839 | 2.7019 | 0.10113 | 1.7094 | 0.94566 | 0.070791
24057 | 458676 | 515914 | 5.6584 | 2.9544 | 0.10482 | 1.9804 | 1.0341 | 0.073374 | 5.1558 | 2.7273 | 0.1002 | 1.8045 | 0.95455 | 0.07014
24058 | 458776 | 515914 | 5.7242 | 2.9467 | 0.10372 | 2.0035 | 1.0313 | 0.072604 | 5.1601 | 2.7165 | 0.09923 | 1.806 | 0.95076 | 0.069461
24059 | 458876 | 515914 | 5.8012 | 2.9038 | 0.10368 | 2.0304 | 1.0163 | 0.072576 | 5.2634 | 2.6737 | 0.09862 | 1.8422 | 0.93578 | 0.069034
24060 | 458976 | 515914 | 5.6571 | 2.8293 | 0.10429 | 1.98 | 0.99027 | 0.073003 | 5.0815 | 2.6019 | 0.09907 | 1.7785 | 0.91066 | 0.069349
24061 | 459076 | 515914 | 5.5833 | 2.7284 | 0.10468 | 1.9542 | 0.95495 | 0.073276 | 5.0729 | 2.5056 | 0.09936 | 1.7755 | 0.87695 | 0.069552
24062 | 459176 | 515914 | 5.3312 | 2.6069 | 0.10504 | 1.8659 | 0.91243 | 0.073528 | 4.9587 | 2.3904 | 0.09956 | 1.7355 | 0.83665 | 0.069692
24063 | 459276 | 515914 | 5.3094 | 2.4706 | 0.10524 | 1.8583 | 0.8647 | 0.073668 | 5.0054 | 2.2677 | 0.09962 | 1.7519 | 0.79368 | 0.069734
24064 | 459376 | 515914 | 5.5701 | 2.4061 | 0.10492 | 1.9496 | 0.84212 | 0.073444 | 5.089 | 2.2826 | 0.09935 | 1.7812 | 0.79889 | 0.069545
24065 | 459476 | 515914 | 5.4043 | 2.4839 | 0.10457 | 1.8915 | 0.86937 | 0.073199 | 4.9448 | 2.3586 | 0.09898 | 1.7307 | 0.82552 | 0.069286
24066 | 459576 | 515914 | 5.1391 | 2.5371 | 0.10406 | 1.7987 | 0.88798 | 0.072842 | 4.8461 | 2.4111 | 0.09847 | 1.6961 | 0.84389 | 0.068929
24067 | 459676 | 515914 | 5.0059 | 2.5659 | 0.10313 | 1.7521 | 0.89807 | 0.072191 | 4.7507 | 2.4404 | 0.09768 | 1.6628 | 0.85415 | 0.068376
24068 | 459776 | 515914 | 5.0623 | 2.5707 | 0.10215 | 1.7718 | 0.89973 | 0.071505 | 4.6917 | 2.4466 | 0.0968 | 1.6421 | 0.85632 | 0.06776
24069 | 459876 | 515914 | 4.9771 | 2.5528 | 0.101 | 1.742 | 0.8935 | 0.0707 | 4.609 | 2.4312 | 0.09578 | 1.6132 | 0.85092 | 0.067046
24070 | 459976 | 515914 | 4.9453 | 2.5144 | 0.09977 | 1.7308 | 0.88004 | 0.069839 | 4.5763 | 2.3959 | 0.09466 | 1.6017 | 0.83857 | 0.066262
24071 | 460076 | 515914 | 4.8101 | 2.4577 | 0.09847 | 1.6835 | 0.86021 | 0.068929 | 4.447 | 2.343 | 0.09347 | 1.5565 | 0.82004 | 0.065429
24072 | 460176 | 515914 | 4.8185 | 2.3847 | 0.097 | 1.6865 | 0.83466 | 0.0679 | 4.4548 | 2.2744 | 0.09216 | 1.5592 | 0.79605 | 0.064512
24073 | 460276 | 515914 | 4.8248 | 2.2984 | 0.09548 | 1.6887 | 0.80444 | 0.066836 | 4.4837 | 2.193 | 0.0908 | 1.5693 | 0.76753 | 0.06356
24074 | 460376 | 515914 | 4.7659 | 2.2026 | 0.09432 | 1.6681 | 0.77091 | 0.066024 | 4.4255 | 2.1019 | 0.0896 | 1.5489 | 0.73568 | 0.06272
24075 | 460476 | 515914 | 4.7503 | 2.0975 | 0.09307 | 1.6626 | 0.73411 | 0.065149 | 4.5682 | 2.0023 | 0.08835 | 1.5989 | 0.7008 | 0.061845
24076 | 460576 | 515914 | 4.801 | 1.9866 | 0.09183 | 1.6804 | 0.6953 | 0.064281 | 4.4449 | 1.8965 | 0.08717 | 1.5557 | 0.66376 | 0.061019
24077 | 460676 | 515914 | 4.7457 | 1.8721 | 0.09074 | 1.661 | 0.65524 | 0.063518 | 4.3607 | 1.7873 | 0.08615 | 1.5262 | 0.62554 | 0.060305
24078 | 460776 | 515914 | 4.5486 | 1.7562 | 0.08958 | 1.592 | 0.61466 | 0.062706 | 4.1906 | 1.6765 | 0.08506 | 1.4667 | 0.58677 | 0.059542
24079 | 460876 | 515914 | 4.4769 | 1.6397 | 0.08852 | 1.5669 | 0.57389 | 0.061964 | 4.0934 | 1.565 | 0.08399 | 1.4327 | 0.54775 | 0.058793
24080 | 460976 | 515914 | 4.4586 | 1.5276 | 0.08709 | 1.5605 | 0.53467 | 0.060963 | 4.0486 | 1.4567 | 0.0827 | 1.417 | 0.50985 | 0.05789
24081 | 461076 | 515914 | 4.3448 | 1.478 | 0.08586 | 1.5207 | 0.51729 | 0.060102 | 4.018 | 1.3804 | 0.08149 | 1.4063 | 0.48313 | 0.057043
24082 | 461176 | 515914 | 4.2457 | 1.4355 | 0.08441 | 1.486 | 0.50244 | 0.059087 | 3.9456 | 1.3379 | 0.08016 | 1.3809 | 0.46826 | 0.056112
24083 | 461276 | 515914 | 4.2311 | 1.4455 | 0.08298 | 1.4809 | 0.50592 | 0.058086 | 3.9885 | 1.3489 | 0.07882 | 1.396 | 0.4721 | 0.055174
24084 | 461376 | 515914 | 4.2482 | 1.4482 | 0.08166 | 1.4869 | 0.50685 | 0.057162 | 3.9139 | 1.353 | 0.07759 | 1.3699 | 0.47354 | 0.054313
24085 | 461476 | 515914 | 4.1575 | 1.4448 | 0.08055 | 1.4551 | 0.50568 | 0.056385 | 3.827 | 1.3514 | 0.07662 | 1.3394 | 0.473 | 0.053634
24086 | 461576 | 515914 | 3.9845 | 1.4339 | 0.07968 | 1.3946 | 0.50188 | 0.055776 | 3.7502 | 1.3427 | 0.07578 | 1.3126 | 0.46994 | 0.053046
24087 | 461676 | 515914 | 4.0437 | 1.4166 | 0.07889 | 1.4153 | 0.49582 | 0.055223 | 3.7163 | 1.3278 | 0.075 | 1.3007 | 0.46472 | 0.0525
24088 | 461776 | 515914 | 4.1366 | 1.3932 | 0.07829 | 1.4478 | 0.4876 | 0.054803 | 3.8505 | 1.3069 | 0.07432 | 1.3477 | 0.45742 | 0.052024
24089 | 461876 | 515914 | 4.1619 | 1.3647 | 0.07749 | 1.4567 | 0.47763 | 0.054243 | 3.8119 | 1.2812 | 0.07359 | 1.3342 | 0.44844 | 0.051513
24090 | 461976 | 515914 | 4.0602 | 1.3312 | 0.07677 | 1.4211 | 0.4659 | 0.053739 | 3.7452 | 1.2507 | 0.0729 | 1.3108 | 0.43775 | 0.05103
24091 | 462076 | 515914 | 3.9443 | 1.2928 | 0.07638 | 1.3805 | 0.45247 | 0.053466 | 3.6711 | 1.2154 | 0.07239 | 1.2849 | 0.42538 | 0.050673
24092 | 462176 | 515914 | 3.7939 | 1.2631 | 0.07562 | 1.3279 | 0.44208 | 0.052934 | 3.7051 | 1.1771 | 0.07171 | 1.2968 | 0.41198 | 0.050197
24093 | 462276 | 515914 | 3.6611 | 1.2686 | 0.07502 | 1.2814 | 0.44401 | 0.052514 | 3.5964 | 1.1747 | 0.07113 | 1.2588 | 0.41114 | 0.049791
24094 | 462376 | 515914 | 3.6201 | 1.2712 | 0.07484 | 1.267 | 0.44493 | 0.052388 | 3.4338 | 1.1765 | 0.07078 | 1.2018 | 0.41179 | 0.049546
24095 | 462476 | 515914 | 3.6799 | 1.2667 | 0.07408 | 1.288 | 0.44334 | 0.051856 | 3.4966 | 1.1715 | 0.07011 | 1.2238 | 0.41001 | 0.049077
24096 | 462576 | 515914 | 3.6253 | 1.2599 | 0.07374 | 1.2688 | 0.44095 | 0.051618 | 3.5192 | 1.1645 | 0.06969 | 1.2317 | 0.40756 | 0.048783
24097 | 462676 | 515914 | 3.5672 | 1.2516 | 0.07394 | 1.2485 | 0.43806 | 0.051758 | 3.3506 | 1.1563 | 0.06959 | 1.1727 | 0.4047 | 0.048713
24098 | 462776 | 515914 | 3.3832 | 1.2412 | 0.07452 | 1.1841 | 0.43442 | 0.052164 | 3.291 | 1.146 | 0.06972 | 1.1518 | 0.40109 | 0.048804
24099 | 462876 | 515914 | 3.4319 | 1.2237 | 0.07429 | 1.2012 | 0.42831 | 0.052003 | 3.3206 | 1.1291 | 0.06938 | 1.1622 | 0.39517 | 0.048566
24100 | 462976 | 515914 | 3.3587 | 1.2006 | 0.07337 | 1.1755 | 0.42021 | 0.051359 | 3.1822 | 1.1069 | 0.06863 | 1.1138 | 0.38742 | 0.048041
24101 | 463076 | 515914 | 3.2087 | 1.1735 | 0.07202 | 1.123 | 0.41071 | 0.050414 | 3.104 | 1.0812 | 0.06763 | 1.0864 | 0.3784 | 0.047341
24102 | 463176 | 515914 | 3.2092 | 1.1477 | 0.07153 | 1.1232 | 0.4017 | 0.050071 | 3.1507 | 1.0567 | 0.06714 | 1.1028 | 0.36985 | 0.046998
24103 | 463276 | 515914 | 3.2046 | 1.1229 | 0.07184 | 1.1216 | 0.39303 | 0.050288 | 3.1414 | 1.0332 | 0.06714 | 1.0995 | 0.3616 | 0.046998
24104 | 463376 | 515914 | 3.1834 | 1.0951 | 0.07175 | 1.1142 | 0.38329 | 0.050225 | 3.0813 | 1.0287 | 0.0669 | 1.0785 | 0.36005 | 0.04683
24105 | 463476 | 515914 | 3.1712 | 1.0864 | 0.07198 | 1.1099 | 0.38024 | 0.050386 | 2.9626 | 1.0428 | 0.06686 | 1.0369 | 0.36496 | 0.046802
24106 | 463576 | 515914 | 3.0293 | 1.0989 | 0.07185 | 1.0603 | 0.38462 | 0.050295 | 2.8654 | 1.0555 | 0.06661 | 1.0029 | 0.36942 | 0.046627
24107 | 463676 | 515914 | 2.9631 | 1.111 | 0.07049 | 1.0371 | 0.38886 | 0.049343 | 2.8288 | 1.0678 | 0.06561 | 0.99008 | 0.37373 | 0.045927
24108 | 463776 | 515914 | 2.9958 | 1.1207 | 0.06936 | 1.0485 | 0.39223 | 0.048552 | 2.8623 | 1.0777 | 0.06476 | 1.0018 | 0.37721 | 0.045332
24109 | 463876 | 515914 | 3.0178 | 1.1281 | 0.06831 | 1.0562 | 0.39485 | 0.047817 | 2.8393 | 1.0856 | 0.06396 | 0.99376 | 0.37995 | 0.044772
24110 | 463976 | 515914 | 3.0114 | 1.1327 | 0.06797 | 1.054 | 0.39645 | 0.047579 | 2.8083 | 1.0905 | 0.06359 | 0.98292 | 0.38168 | 0.044513
24111 | 448976 | 516014 | 3.2962 | 1.552 | 0.08431 | 1.1537 | 0.54319 | 0.059017 | 3.2549 | 1.4362 | 0.08232 | 1.1392 | 0.50268 | 0.057624
24112 | 449076 | 516014 | 3.307 | 1.5782 | 0.08532 | 1.1575 | 0.55239 | 0.059724 | 3.2597 | 1.4592 | 0.08333 | 1.1409 | 0.51072 | 0.058331
24113 | 449176 | 516014 | 3.3936 | 1.6054 | 0.08645 | 1.1878 | 0.5619 | 0.060515 | 3.3331 | 1.4832 | 0.08446 | 1.1666 | 0.51913 | 0.059122
24114 | 449276 | 516014 | 3.4734 | 1.629 | 0.08755 | 1.2157 | 0.57016 | 0.061285 | 3.2517 | 1.5036 | 0.08556 | 1.1381 | 0.52627 | 0.059892
24115 | 449376 | 516014 | 3.4255 | 1.6536 | 0.08885 | 1.1989 | 0.57877 | 0.062195 | 3.2392 | 1.5252 | 0.08684 | 1.1337 | 0.53381 | 0.060788
24116 | 449476 | 516014 | 3.4647 | 1.668 | 0.08974 | 1.2126 | 0.5838 | 0.062818 | 3.2402 | 1.5365 | 0.08775 | 1.1341 | 0.53777 | 0.061425
24117 | 449576 | 516014 | 3.4635 | 1.6782 | 0.09062 | 1.2122 | 0.58738 | 0.063434 | 3.2397 | 1.5438 | 0.08863 | 1.1339 | 0.54033 | 0.062041
24118 | 449676 | 516014 | 3.4125 | 1.684 | 0.09147 | 1.1944 | 0.58941 | 0.064029 | 3.2756 | 1.5468 | 0.0895 | 1.1464 | 0.54138 | 0.06265
24119 | 449776 | 516014 | 3.3843 | 1.7 | 0.0929 | 1.1845 | 0.59498 | 0.06503 | 3.3048 | 1.5602 | 0.09092 | 1.1567 | 0.54608 | 0.063644
24120 | 449876 | 516014 | 3.3557 | 1.7011 | 0.09386 | 1.1745 | 0.59539 | 0.065702 | 3.2698 | 1.559 | 0.09188 | 1.1444 | 0.54566 | 0.064316
24121 | 449976 | 516014 | 3.3486 | 1.6954 | 0.09472 | 1.172 | 0.59341 | 0.066304 | 3.2955 | 1.5513 | 0.09276 | 1.1534 | 0.54296 | 0.064932
24122 | 450076 | 516014 | 3.3592 | 1.691 | 0.0958 | 1.1757 | 0.59184 | 0.06706 | 3.2827 | 1.545 | 0.09385 | 1.149 | 0.54074 | 0.065695
24123 | 450176 | 516014 | 3.3478 | 1.6818 | 0.09688 | 1.1717 | 0.58864 | 0.067816 | 3.3165 | 1.5343 | 0.09495 | 1.1608 | 0.53702 | 0.066465
24124 | 450276 | 516014 | 3.3546 | 1.6608 | 0.09773 | 1.1741 | 0.58128 | 0.068411 | 3.3431 | 1.5122 | 0.09604 | 1.1701 | 0.52926 | 0.067228
24125 | 450376 | 516014 | 3.3962 | 1.6406 | 0.09878 | 1.1887 | 0.57421 | 0.069146 | 3.3663 | 1.4913 | 0.09753 | 1.1782 | 0.52195 | 0.068271
24126 | 450476 | 516014 | 3.4165 | 1.6247 | 0.10012 | 1.1958 | 0.56865 | 0.070084 | 3.3345 | 1.4751 | 0.09924 | 1.1671 | 0.51627 | 0.069468
24127 | 450576 | 516014 | 3.4267 | 1.5877 | 0.10136 | 1.1993 | 0.55571 | 0.070952 | 3.296 | 1.475 | 0.1006 | 1.1536 | 0.51624 | 0.07042
24128 | 450676 | 516014 | 3.4314 | 1.5516 | 0.10287 | 1.201 | 0.54305 | 0.072009 | 3.2514 | 1.4952 | 0.10211 | 1.138 | 0.52332 | 0.071477
24129 | 450776 | 516014 | 3.3605 | 1.5186 | 0.10442 | 1.1762 | 0.53149 | 0.073094 | 3.2946 | 1.514 | 0.10366 | 1.1531 | 0.5299 | 0.072562
24130 | 450876 | 516014 | 3.3833 | 1.5359 | 0.10605 | 1.1841 | 0.53757 | 0.074235 | 3.1788 | 1.5315 | 0.10528 | 1.1126 | 0.53604 | 0.073696
24131 | 450976 | 516014 | 3.364 | 1.5511 | 0.10766 | 1.1774 | 0.54289 | 0.075362 | 3.3705 | 1.5469 | 0.10688 | 1.1797 | 0.54143 | 0.074816
24132 | 451076 | 516014 | 3.315 | 1.5646 | 0.10934 | 1.1603 | 0.54762 | 0.076538 | 3.3454 | 1.5606 | 0.10854 | 1.1709 | 0.54622 | 0.075978
24133 | 451176 | 516014 | 3.4595 | 1.5758 | 0.11103 | 1.2108 | 0.55153 | 0.077721 | 3.3343 | 1.572 | 0.11021 | 1.167 | 0.5502 | 0.077147
24134 | 451276 | 516014 | 3.5781 | 1.5844 | 0.11271 | 1.2524 | 0.55453 | 0.078897 | 3.365 | 1.5808 | 0.11186 | 1.1777 | 0.55327 | 0.078302
24135 | 451376 | 516014 | 3.6328 | 1.5903 | 0.11439 | 1.2715 | 0.5566 | 0.080073 | 3.5962 | 1.5869 | 0.11352 | 1.2587 | 0.5554 | 0.079464
24136 | 451476 | 516014 | 3.8422 | 1.5947 | 0.11595 | 1.3448 | 0.55814 | 0.081165 | 3.6194 | 1.5891 | 0.11503 | 1.2668 | 0.55618 | 0.080521
24137 | 451576 | 516014 | 3.8473 | 1.6805 | 0.11749 | 1.3466 | 0.58818 | 0.082243 | 3.6006 | 1.588 | 0.11652 | 1.2602 | 0.5558 | 0.081564
24138 | 451676 | 516014 | 4.0203 | 1.7669 | 0.11912 | 1.4071 | 0.61843 | 0.083384 | 3.7642 | 1.6446 | 0.11808 | 1.3175 | 0.57562 | 0.082656
24139 | 451776 | 516014 | 4.1526 | 1.8564 | 0.12158 | 1.4534 | 0.64976 | 0.085106 | 3.9304 | 1.7271 | 0.11987 | 1.3757 | 0.60449 | 0.083909
24140 | 451876 | 516014 | 4.1489 | 1.935 | 0.12384 | 1.4521 | 0.67727 | 0.086688 | 3.9833 | 1.7987 | 0.12191 | 1.3941 | 0.62955 | 0.085337
24141 | 451976 | 516014 | 4.3038 | 2.0074 | 0.12622 | 1.5063 | 0.70257 | 0.088354 | 4.0861 | 1.8647 | 0.12419 | 1.4301 | 0.65265 | 0.086933
24142 | 452076 | 516014 | 4.5798 | 2.0643 | 0.12825 | 1.6029 | 0.72252 | 0.089775 | 4.1507 | 1.9152 | 0.12612 | 1.4527 | 0.67033 | 0.088284
24143 | 452176 | 516014 | 4.6594 | 2.1124 | 0.13043 | 1.6308 | 0.73935 | 0.091301 | 4.3018 | 1.958 | 0.12818 | 1.5056 | 0.68531 | 0.089726
24144 | 452276 | 516014 | 4.689 | 2.1481 | 0.13264 | 1.6411 | 0.75185 | 0.092848 | 4.5792 | 1.9896 | 0.13029 | 1.6027 | 0.69635 | 0.091203
24145 | 452376 | 516014 | 4.6694 | 2.1685 | 0.13477 | 1.6343 | 0.75897 | 0.094339 | 4.6394 | 2.0068 | 0.1323 | 1.6238 | 0.70237 | 0.09261
24146 | 452476 | 516014 | 4.7525 | 2.1712 | 0.1367 | 1.6634 | 0.75991 | 0.09569 | 4.6428 | 2.0072 | 0.13412 | 1.625 | 0.7025 | 0.093884
24147 | 452576 | 516014 | 4.8348 | 2.1557 | 0.13847 | 1.6922 | 0.75451 | 0.096929 | 4.7118 | 2.0224 | 0.13575 | 1.6491 | 0.70784 | 0.095025
24148 | 452676 | 516014 | 4.7325 | 2.1828 | 0.14029 | 1.6564 | 0.76399 | 0.098203 | 4.6478 | 2.0636 | 0.13745 | 1.6267 | 0.72225 | 0.096215
24149 | 452776 | 516014 | 5.0264 | 2.2134 | 0.14202 | 1.7593 | 0.7747 | 0.099414 | 4.5897 | 2.0896 | 0.13906 | 1.6064 | 0.73136 | 0.097342
24150 | 452876 | 516014 | 5.0987 | 2.2245 | 0.14353 | 1.7845 | 0.77856 | 0.10047 | 4.7478 | 2.0966 | 0.14044 | 1.6617 | 0.7338 | 0.098308
24151 | 452976 | 516014 | 4.9869 | 2.2159 | 0.14495 | 1.7454 | 0.77556 | 0.10146 | 4.8063 | 2.0852 | 0.14175 | 1.6822 | 0.72981 | 0.099225
24152 | 453076 | 516014 | 5.0077 | 2.1853 | 0.14621 | 1.7527 | 0.76487 | 0.10235 | 4.7129 | 2.053 | 0.1429 | 1.6495 | 0.71854 | 0.10003
24153 | 453176 | 516014 | 5.0887 | 2.2304 | 0.1473 | 1.7811 | 0.78064 | 0.10311 | 4.6746 | 2.0911 | 0.14387 | 1.6361 | 0.7319 | 0.10071
24154 | 453276 | 516014 | 4.7941 | 2.3528 | 0.1482 | 1.6779 | 0.82349 | 0.10374 | 4.6174 | 2.2039 | 0.14462 | 1.6161 | 0.77135 | 0.10123
24155 | 453376 | 516014 | 4.6828 | 2.466 | 0.14903 | 1.639 | 0.8631 | 0.10432 | 4.5348 | 2.3084 | 0.14535 | 1.5872 | 0.80794 | 0.10175
24156 | 453476 | 516014 | 4.7949 | 2.5642 | 0.1497 | 1.6782 | 0.89747 | 0.10479 | 4.7504 | 2.399 | 0.14592 | 1.6626 | 0.83966 | 0.10214
24157 | 453576 | 516014 | 5.1152 | 2.6447 | 0.15029 | 1.7903 | 0.92564 | 0.1052 | 4.7961 | 2.4734 | 0.14635 | 1.6786 | 0.8657 | 0.10244
24158 | 453676 | 516014 | 4.9527 | 2.7026 | 0.15081 | 1.7334 | 0.9459 | 0.10557 | 4.6676 | 2.5275 | 0.14671 | 1.6337 | 0.88461 | 0.1027
24159 | 453776 | 516014 | 4.8978 | 2.7313 | 0.1511 | 1.7142 | 0.95597 | 0.10577 | 4.8272 | 2.5541 | 0.14696 | 1.6895 | 0.89392 | 0.10287
24160 | 453876 | 516014 | 4.8695 | 2.7322 | 0.15146 | 1.7043 | 0.95627 | 0.10602 | 4.8785 | 2.5557 | 0.14716 | 1.7075 | 0.89448 | 0.10301
24161 | 453976 | 516014 | 5.0326 | 2.702 | 0.15197 | 1.7614 | 0.94568 | 0.10638 | 4.9011 | 2.5287 | 0.14741 | 1.7154 | 0.88503 | 0.10319
24162 | 454076 | 516014 | 5.124 | 2.6449 | 0.15268 | 1.7934 | 0.92571 | 0.10688 | 5.0488 | 2.4892 | 0.14775 | 1.7671 | 0.87123 | 0.10343
24163 | 454176 | 516014 | 5.1726 | 2.9152 | 0.15358 | 1.8104 | 1.0203 | 0.10751 | 4.937 | 2.7405 | 0.14818 | 1.7279 | 0.95916 | 0.10373
24164 | 454276 | 516014 | 5.1972 | 3.191 | 0.15483 | 1.819 | 1.1168 | 0.10838 | 5.1068 | 2.9966 | 0.14878 | 1.7874 | 1.0488 | 0.10415
24165 | 454376 | 516014 | 5.5084 | 3.4593 | 0.15801 | 1.9279 | 1.2108 | 0.11061 | 5.1068 | 3.2477 | 0.15051 | 1.7874 | 1.1367 | 0.10536
24166 | 454476 | 516014 | 5.8337 | 3.7336 | 0.15734 | 2.0418 | 1.3068 | 0.11014 | 5.4601 | 3.4992 | 0.14993 | 1.911 | 1.2247 | 0.10495
24167 | 454576 | 516014 | 6.607 | 3.9754 | 0.16028 | 2.3124 | 1.3914 | 0.1122 | 5.984 | 3.7247 | 0.15149 | 2.0944 | 1.3036 | 0.10604
24168 | 454676 | 516014 | 6.918 | 4.1855 | 0.16276 | 2.4213 | 1.4649 | 0.11393 | 6.3132 | 3.9194 | 0.15274 | 2.2096 | 1.3718 | 0.10692
24169 | 454776 | 516014 | 6.5369 | 4.3497 | 0.15719 | 2.2879 | 1.5224 | 0.11003 | 5.9655 | 4.0606 | 0.1491 | 2.0879 | 1.4212 | 0.10437
24170 | 454876 | 516014 | 6.4146 | 4.4441 | 0.15316 | 2.2451 | 1.5554 | 0.10721 | 5.8102 | 4.137 | 0.14643 | 2.0336 | 1.448 | 0.1025
24171 | 454976 | 516014 | 6.4641 | 4.4611 | 0.14979 | 2.2624 | 1.5614 | 0.10485 | 5.8136 | 4.1415 | 0.1442 | 2.0347 | 1.4495 | 0.10094
24172 | 455076 | 516014 | 6.3664 | 4.3979 | 0.14744 | 2.2282 | 1.5393 | 0.10321 | 5.7512 | 4.0733 | 0.14251 | 2.0129 | 1.4256 | 0.099757
24173 | 455176 | 516014 | 5.8585 | 4.2518 | 0.1474 | 2.0505 | 1.4881 | 0.10318 | 5.283 | 3.9337 | 0.14202 | 1.8491 | 1.3768 | 0.099414
24174 | 455276 | 516014 | 5.6469 | 4.026 | 0.14796 | 1.9764 | 1.4091 | 0.10357 | 4.9838 | 3.7216 | 0.14179 | 1.7443 | 1.3026 | 0.099253
24175 | 455376 | 516014 | 5.1945 | 3.7294 | 0.14792 | 1.8181 | 1.3053 | 0.10354 | 4.7378 | 3.4432 | 0.14119 | 1.6582 | 1.2051 | 0.098833
24176 | 455476 | 516014 | 5.0068 | 3.3781 | 0.14664 | 1.7524 | 1.1823 | 0.10265 | 4.5484 | 3.1133 | 0.13986 | 1.5919 | 1.0896 | 0.097902
24177 | 455576 | 516014 | 5.131 | 2.9931 | 0.14605 | 1.7958 | 1.0476 | 0.10224 | 4.5297 | 2.752 | 0.13858 | 1.5854 | 0.96319 | 0.097006
24178 | 455676 | 516014 | 5.027 | 2.5715 | 0.15267 | 1.7594 | 0.90003 | 0.10687 | 4.6195 | 2.3633 | 0.14203 | 1.6168 | 0.82715 | 0.099421
24179 | 455776 | 516014 | 5.0691 | 2.608 | 0.15561 | 1.7742 | 0.9128 | 0.10893 | 4.658 | 2.4536 | 0.14349 | 1.6303 | 0.85876 | 0.10044
24180 | 455876 | 516014 | 5.4421 | 2.91 | 0.15153 | 1.9047 | 1.0185 | 0.10607 | 5.0789 | 2.7299 | 0.1412 | 1.7776 | 0.95548 | 0.09884
24181 | 455976 | 516014 | 5.6294 | 3.1814 | 0.14993 | 1.9703 | 1.1135 | 0.10495 | 5.3478 | 2.9791 | 0.14021 | 1.8717 | 1.0427 | 0.098147
24182 | 456076 | 516014 | 5.5851 | 3.4057 | 0.14947 | 1.9548 | 1.192 | 0.10463 | 5.148 | 3.186 | 0.13978 | 1.8018 | 1.1151 | 0.097846
24183 | 456176 | 516014 | 5.7357 | 3.5357 | 0.14558 | 2.0075 | 1.2375 | 0.10191 | 5.1612 | 3.3029 | 0.13725 | 1.8064 | 1.156 | 0.096075
24184 | 456276 | 516014 | 5.8096 | 3.6818 | 0.14105 | 2.0334 | 1.2886 | 0.098735 | 5.4036 | 3.4156 | 0.13406 | 1.8913 | 1.1954 | 0.093842
24185 | 456376 | 516014 | 6.2667 | 3.7695 | 0.13851 | 2.1933 | 1.3193 | 0.096957 | 5.5461 | 3.4976 | 0.13179 | 1.9411 | 1.2242 | 0.092253
24186 | 456476 | 516014 | 5.6784 | 3.7612 | 0.13496 | 1.9875 | 1.3164 | 0.094472 | 5.0581 | 3.489 | 0.12874 | 1.7703 | 1.2211 | 0.090118
24187 | 456576 | 516014 | 5.1219 | 3.6745 | 0.13251 | 1.7927 | 1.2861 | 0.092757 | 4.7683 | 3.4106 | 0.12622 | 1.6689 | 1.1937 | 0.088354
24188 | 456676 | 516014 | 4.9067 | 3.5088 | 0.12931 | 1.7173 | 1.2281 | 0.090517 | 4.4535 | 3.2584 | 0.12321 | 1.5587 | 1.1405 | 0.086247
24189 | 456776 | 516014 | 4.0617 | 3.2822 | 0.12572 | 1.4216 | 1.1488 | 0.088004 | 4.0185 | 3.0499 | 0.12 | 1.4065 | 1.0675 | 0.084
24190 | 456876 | 516014 | 3.9955 | 3.0143 | 0.12168 | 1.3984 | 1.055 | 0.085176 | 3.7718 | 2.8028 | 0.11664 | 1.3201 | 0.98098 | 0.081648
24191 | 456976 | 516014 | 3.8368 | 2.722 | 0.11901 | 1.3429 | 0.95271 | 0.083307 | 3.7637 | 2.5358 | 0.11409 | 1.3173 | 0.88752 | 0.079863
24192 | 457076 | 516014 | 3.8243 | 2.4194 | 0.11681 | 1.3385 | 0.8468 | 0.081767 | 3.8421 | 2.2596 | 0.11191 | 1.3447 | 0.79085 | 0.078337
24193 | 457176 | 516014 | 4.056 | 2.1193 | 0.11536 | 1.4196 | 0.74177 | 0.080752 | 3.7339 | 1.9859 | 0.11027 | 1.3069 | 0.69507 | 0.077189
24194 | 457276 | 516014 | 4.1235 | 1.838 | 0.11366 | 1.4432 | 0.64331 | 0.079562 | 3.7868 | 1.7283 | 0.10867 | 1.3254 | 0.6049 | 0.076069
24195 | 457376 | 516014 | 4.0041 | 1.578 | 0.11261 | 1.4014 | 0.55229 | 0.078827 | 3.7478 | 1.49 | 0.10757 | 1.3117 | 0.52149 | 0.075299
24196 | 457476 | 516014 | 3.95 | 1.3508 | 0.1116 | 1.3825 | 0.47278 | 0.07812 | 3.698 | 1.2763 | 0.10665 | 1.2943 | 0.44672 | 0.074655
24197 | 457576 | 516014 | 3.8429 | 1.2948 | 0.11148 | 1.345 | 0.45318 | 0.078036 | 3.8384 | 1.2183 | 0.10631 | 1.3434 | 0.42642 | 0.074417
24198 | 457676 | 516014 | 3.9297 | 1.408 | 0.11114 | 1.3754 | 0.4928 | 0.077798 | 3.9067 | 1.3139 | 0.10596 | 1.3673 | 0.45988 | 0.074172
24199 | 457776 | 516014 | 4.1071 | 1.6444 | 0.11091 | 1.4375 | 0.57555 | 0.077637 | 3.9775 | 1.5328 | 0.10574 | 1.3921 | 0.53648 | 0.074018
24200 | 457876 | 516014 | 4.2949 | 1.8856 | 0.1105 | 1.5032 | 0.65997 | 0.07735 | 4.0642 | 1.7552 | 0.10545 | 1.4225 | 0.61431 | 0.073815
24201 | 457976 | 516014 | 4.4404 | 2.1206 | 0.11051 | 1.5541 | 0.74219 | 0.077357 | 4.3172 | 1.9713 | 0.1054 | 1.511 | 0.68997 | 0.07378
24202 | 458076 | 516014 | 4.5332 | 2.3444 | 0.10995 | 1.5866 | 0.82054 | 0.076965 | 4.5106 | 2.1761 | 0.10502 | 1.5787 | 0.76163 | 0.073514
24203 | 458176 | 516014 | 4.5812 | 2.5455 | 0.10984 | 1.6034 | 0.89093 | 0.076888 | 4.4826 | 2.3598 | 0.10484 | 1.5689 | 0.82594 | 0.073388
24204 | 458276 | 516014 | 4.775 | 2.7186 | 0.10927 | 1.6713 | 0.95152 | 0.076489 | 4.3224 | 2.5168 | 0.10436 | 1.5128 | 0.88088 | 0.073052
24205 | 458376 | 516014 | 5.1047 | 2.8561 | 0.10828 | 1.7866 | 0.99964 | 0.075796 | 4.6913 | 2.64 | 0.10357 | 1.6419 | 0.92401 | 0.072499
24206 | 458476 | 516014 | 5.3138 | 2.9531 | 0.10754 | 1.8598 | 1.0336 | 0.075278 | 4.7232 | 2.726 | 0.10287 | 1.6531 | 0.95409 | 0.072009
24207 | 458576 | 516014 | 5.7016 | 3.009 | 0.1075 | 1.9956 | 1.0532 | 0.07525 | 5.086 | 2.7749 | 0.10254 | 1.7801 | 0.97122 | 0.071778
24208 | 458676 | 516014 | 5.7906 | 3.0216 | 0.10691 | 2.0267 | 1.0576 | 0.074837 | 5.3153 | 2.7831 | 0.10186 | 1.8604 | 0.9741 | 0.071302
24209 | 458776 | 516014 | 5.7426 | 2.9918 | 0.10554 | 2.0099 | 1.0471 | 0.073878 | 5.3024 | 2.7513 | 0.10071 | 1.8558 | 0.96296 | 0.070497
24210 | 458876 | 516014 | 5.8476 | 2.9265 | 0.10557 | 2.0467 | 1.0243 | 0.073899 | 5.2345 | 2.6873 | 0.10029 | 1.8321 | 0.94054 | 0.070203
24211 | 458976 | 516014 | 5.8149 | 2.8315 | 0.10602 | 2.0352 | 0.99103 | 0.074214 | 5.2116 | 2.5963 | 0.10064 | 1.824 | 0.90872 | 0.070448
24212 | 459076 | 516014 | 5.5442 | 2.7121 | 0.10642 | 1.9405 | 0.94924 | 0.074494 | 5.0059 | 2.4832 | 0.10089 | 1.7521 | 0.86912 | 0.070623
24213 | 459176 | 516014 | 5.2661 | 2.5743 | 0.1067 | 1.8431 | 0.90102 | 0.07469 | 4.9781 | 2.3533 | 0.10101 | 1.7423 | 0.82365 | 0.070707
24214 | 459276 | 516014 | 5.4315 | 2.4708 | 0.10653 | 1.901 | 0.8648 | 0.074571 | 5.1267 | 2.309 | 0.10083 | 1.7944 | 0.80816 | 0.070581
24215 | 459376 | 516014 | 5.4361 | 2.5305 | 0.10608 | 1.9026 | 0.88569 | 0.074256 | 5.0772 | 2.3982 | 0.10043 | 1.777 | 0.83939 | 0.070301
24216 | 459476 | 516014 | 5.2809 | 2.5951 | 0.10553 | 1.8483 | 0.90829 | 0.073871 | 4.9007 | 2.4617 | 0.09991 | 1.7152 | 0.8616 | 0.069937
24217 | 459576 | 516014 | 5.1593 | 2.6331 | 0.10482 | 1.8058 | 0.92159 | 0.073374 | 4.7923 | 2.4998 | 0.09924 | 1.6773 | 0.87493 | 0.069468
24218 | 459676 | 516014 | 5.1423 | 2.6455 | 0.10413 | 1.7998 | 0.92591 | 0.072891 | 4.7101 | 2.5132 | 0.09851 | 1.6485 | 0.87962 | 0.068957
24219 | 459776 | 516014 | 4.9233 | 2.6329 | 0.10276 | 1.7232 | 0.92152 | 0.071932 | 4.7394 | 2.5031 | 0.09737 | 1.6588 | 0.87608 | 0.068159
24220 | 459876 | 516014 | 4.9859 | 2.5978 | 0.10152 | 1.7451 | 0.90922 | 0.071064 | 4.5986 | 2.4711 | 0.09624 | 1.6095 | 0.8649 | 0.067368
24221 | 459976 | 516014 | 4.9216 | 2.5418 | 0.10004 | 1.7226 | 0.88964 | 0.070028 | 4.5418 | 2.4193 | 0.09495 | 1.5896 | 0.84677 | 0.066465
24222 | 460076 | 516014 | 4.9086 | 2.4677 | 0.09843 | 1.718 | 0.86369 | 0.068901 | 4.5262 | 2.3502 | 0.09356 | 1.5842 | 0.82257 | 0.065492
24223 | 460176 | 516014 | 4.9734 | 2.38 | 0.09701 | 1.7407 | 0.83299 | 0.067907 | 4.6206 | 2.2674 | 0.09223 | 1.6172 | 0.79359 | 0.064561
24224 | 460276 | 516014 | 4.8793 | 2.2811 | 0.09582 | 1.7077 | 0.7984 | 0.067074 | 4.5403 | 2.1734 | 0.09099 | 1.5891 | 0.76068 | 0.063693
24225 | 460376 | 516014 | 4.7723 | 2.1716 | 0.09458 | 1.6703 | 0.76006 | 0.066206 | 4.6363 | 2.0698 | 0.08973 | 1.6227 | 0.72442 | 0.062811
24226 | 460476 | 516014 | 4.824 | 2.0552 | 0.09354 | 1.6884 | 0.71932 | 0.065478 | 4.4976 | 1.9592 | 0.08864 | 1.5741 | 0.68572 | 0.062048
24227 | 460576 | 516014 | 4.7515 | 1.9347 | 0.09243 | 1.663 | 0.67713 | 0.064701 | 4.4448 | 1.8445 | 0.0876 | 1.5557 | 0.64558 | 0.06132
24228 | 460676 | 516014 | 4.5996 | 1.8132 | 0.091 | 1.6099 | 0.63463 | 0.0637 | 4.3465 | 1.7284 | 0.08634 | 1.5213 | 0.60495 | 0.060438
24229 | 460776 | 516014 | 4.5223 | 1.6922 | 0.08962 | 1.5828 | 0.59226 | 0.062734 | 4.2224 | 1.6126 | 0.08509 | 1.4779 | 0.56441 | 0.059563
24230 | 460876 | 516014 | 4.5104 | 1.5718 | 0.08841 | 1.5786 | 0.55012 | 0.061887 | 4.1121 | 1.4976 | 0.08391 | 1.4392 | 0.52417 | 0.058737
24231 | 460976 | 516014 | 4.3874 | 1.5126 | 0.08696 | 1.5356 | 0.5294 | 0.060872 | 4.0846 | 1.4105 | 0.08258 | 1.4296 | 0.49369 | 0.057806
24232 | 461076 | 516014 | 4.3345 | 1.4675 | 0.08583 | 1.5171 | 0.51363 | 0.060081 | 3.9977 | 1.3646 | 0.08137 | 1.3992 | 0.47762 | 0.056959
24233 | 461176 | 516014 | 4.2768 | 1.4782 | 0.0843 | 1.4969 | 0.51737 | 0.05901 | 4.0297 | 1.3763 | 0.07997 | 1.4104 | 0.48172 | 0.055979
24234 | 461276 | 516014 | 4.3244 | 1.4809 | 0.08291 | 1.5136 | 0.51832 | 0.058037 | 3.9777 | 1.3806 | 0.07869 | 1.3922 | 0.4832 | 0.055083
24235 | 461376 | 516014 | 4.1453 | 1.4768 | 0.08179 | 1.4509 | 0.51689 | 0.057253 | 3.8491 | 1.3784 | 0.07771 | 1.3472 | 0.48245 | 0.054397
24236 | 461476 | 516014 | 4.1078 | 1.4653 | 0.08077 | 1.4377 | 0.51287 | 0.056539 | 3.8468 | 1.3692 | 0.07679 | 1.3464 | 0.47923 | 0.053753
24237 | 461576 | 516014 | 4.1079 | 1.4465 | 0.07996 | 1.4378 | 0.50627 | 0.055972 | 3.8078 | 1.353 | 0.076 | 1.3327 | 0.47355 | 0.0532
24238 | 461676 | 516014 | 4.247 | 1.4214 | 0.07919 | 1.4864 | 0.4975 | 0.055433 | 3.91 | 1.3308 | 0.07524 | 1.3685 | 0.46578 | 0.052668
24239 | 461776 | 516014 | 4.2063 | 1.39 | 0.0788 | 1.4722 | 0.48651 | 0.05516 | 3.8719 | 1.3025 | 0.07469 | 1.3552 | 0.45586 | 0.052283
24240 | 461876 | 516014 | 4.097 | 1.3541 | 0.07804 | 1.4339 | 0.47394 | 0.054628 | 3.7731 | 1.2698 | 0.07398 | 1.3206 | 0.44442 | 0.051786
24241 | 461976 | 516014 | 3.9618 | 1.314 | 0.07713 | 1.3866 | 0.45991 | 0.053991 | 3.6515 | 1.233 | 0.07321 | 1.278 | 0.43156 | 0.051247
24242 | 462076 | 516014 | 3.8116 | 1.2831 | 0.07639 | 1.3341 | 0.44908 | 0.053473 | 3.5962 | 1.1924 | 0.07253 | 1.2587 | 0.41733 | 0.050771
24243 | 462176 | 516014 | 3.67 | 1.2888 | 0.07614 | 1.2845 | 0.45107 | 0.053298 | 3.5587 | 1.1915 | 0.07212 | 1.2455 | 0.41703 | 0.050484
24244 | 462276 | 516014 | 3.738 | 1.2871 | 0.07536 | 1.3083 | 0.45049 | 0.052752 | 3.5593 | 1.1891 | 0.07144 | 1.2457 | 0.41617 | 0.050008
24245 | 462376 | 516014 | 3.7136 | 1.2828 | 0.07498 | 1.2998 | 0.44897 | 0.052486 | 3.5339 | 1.1843 | 0.07099 | 1.2369 | 0.41451 | 0.049693
24246 | 462476 | 516014 | 3.7446 | 1.2726 | 0.0743 | 1.3106 | 0.4454 | 0.05201 | 3.5337 | 1.174 | 0.07037 | 1.2368 | 0.4109 | 0.049259
24247 | 462576 | 516014 | 3.5851 | 1.2596 | 0.07387 | 1.2548 | 0.44085 | 0.051709 | 3.3604 | 1.1613 | 0.06989 | 1.1761 | 0.40645 | 0.048923
24248 | 462676 | 516014 | 3.4165 | 1.2449 | 0.07386 | 1.1958 | 0.43572 | 0.051702 | 3.3502 | 1.1472 | 0.06966 | 1.1726 | 0.40153 | 0.048762
24249 | 462776 | 516014 | 3.4867 | 1.2264 | 0.07376 | 1.2203 | 0.42925 | 0.051632 | 3.3272 | 1.1296 | 0.06938 | 1.1645 | 0.39535 | 0.048566
24250 | 462876 | 516014 | 3.3603 | 1.2053 | 0.07373 | 1.1761 | 0.42185 | 0.051611 | 3.2359 | 1.1094 | 0.06916 | 1.1326 | 0.38829 | 0.048412
24251 | 462976 | 516014 | 3.2295 | 1.1786 | 0.07296 | 1.1303 | 0.41251 | 0.051072 | 3.1714 | 1.0841 | 0.0685 | 1.11 | 0.37942 | 0.04795
24252 | 463076 | 516014 | 3.2794 | 1.1491 | 0.07195 | 1.1478 | 0.40217 | 0.050365 | 3.227 | 1.0562 | 0.06771 | 1.1294 | 0.36968 | 0.047397
24253 | 463176 | 516014 | 3.2351 | 1.1202 | 0.07156 | 1.1323 | 0.39209 | 0.050092 | 3.1864 | 1.0537 | 0.06728 | 1.1152 | 0.36879 | 0.047096
24254 | 463276 | 516014 | 3.2067 | 1.1161 | 0.0714 | 1.1224 | 0.39064 | 0.04998 | 3.1005 | 1.0696 | 0.06699 | 1.0852 | 0.37436 | 0.046893
24255 | 463376 | 516014 | 3.1872 | 1.1304 | 0.07095 | 1.1155 | 0.39563 | 0.049665 | 2.9825 | 1.0841 | 0.06653 | 1.0439 | 0.37942 | 0.046571
24256 | 463476 | 516014 | 3.0267 | 1.1423 | 0.07054 | 1.0594 | 0.39982 | 0.049378 | 2.8784 | 1.0963 | 0.0661 | 1.0074 | 0.38369 | 0.04627
24257 | 463576 | 516014 | 3.0214 | 1.1517 | 0.07041 | 1.0575 | 0.40308 | 0.049287 | 2.8813 | 1.1059 | 0.06585 | 1.0084 | 0.38707 | 0.046095
24258 | 463676 | 516014 | 3.0559 | 1.1583 | 0.07082 | 1.0696 | 0.40539 | 0.049574 | 2.9172 | 1.1129 | 0.06592 | 1.021 | 0.38951 | 0.046144
24259 | 463776 | 516014 | 3.0826 | 1.1624 | 0.07186 | 1.0789 | 0.40685 | 0.050302 | 2.8765 | 1.1175 | 0.0664 | 1.0068 | 0.39112 | 0.04648
24260 | 463876 | 516014 | 3.0118 | 1.167 | 0.07079 | 1.0541 | 0.40844 | 0.049553 | 2.8953 | 1.1224 | 0.06558 | 1.0134 | 0.39285 | 0.045906
24261 | 463976 | 516014 | 3.044 | 1.1683 | 0.07102 | 1.0654 | 0.40891 | 0.049714 | 2.8511 | 1.1243 | 0.06558 | 0.99788 | 0.3935 | 0.045906
24262 | 448976 | 516114 | 3.2356 | 1.5416 | 0.08444 | 1.1325 | 0.53955 | 0.059108 | 3.2375 | 1.4267 | 0.0824 | 1.1331 | 0.49933 | 0.05768
24263 | 449076 | 516114 | 3.3073 | 1.5732 | 0.08558 | 1.1576 | 0.55063 | 0.059906 | 3.3096 | 1.4548 | 0.08354 | 1.1584 | 0.50917 | 0.058478
24264 | 449176 | 516114 | 3.3771 | 1.5994 | 0.08661 | 1.182 | 0.55978 | 0.060627 | 3.3075 | 1.4774 | 0.08457 | 1.1576 | 0.5171 | 0.059199
24265 | 449276 | 516114 | 3.3923 | 1.6259 | 0.08764 | 1.1873 | 0.56907 | 0.061348 | 3.3116 | 1.5004 | 0.0856 | 1.1591 | 0.52513 | 0.05992
24266 | 449376 | 516114 | 3.4616 | 1.6438 | 0.08857 | 1.2116 | 0.57532 | 0.061999 | 3.3062 | 1.5149 | 0.08654 | 1.1572 | 0.53023 | 0.060578
24267 | 449476 | 516114 | 3.5167 | 1.6706 | 0.08973 | 1.2308 | 0.58471 | 0.062811 | 3.3121 | 1.5382 | 0.08769 | 1.1592 | 0.53838 | 0.061383
24268 | 449576 | 516114 | 3.4818 | 1.6867 | 0.09068 | 1.2186 | 0.59036 | 0.063476 | 3.3127 | 1.5511 | 0.08865 | 1.1595 | 0.54288 | 0.062055
24269 | 449676 | 516114 | 3.5098 | 1.704 | 0.0919 | 1.2284 | 0.59641 | 0.06433 | 3.3046 | 1.5653 | 0.08986 | 1.1566 | 0.54785 | 0.062902
24270 | 449776 | 516114 | 3.5042 | 1.7146 | 0.09285 | 1.2265 | 0.6001 | 0.064995 | 3.3056 | 1.5728 | 0.09082 | 1.157 | 0.55048 | 0.063574
24271 | 449876 | 516114 | 3.4207 | 1.7137 | 0.09354 | 1.1972 | 0.59979 | 0.065478 | 3.3124 | 1.5691 | 0.09154 | 1.1593 | 0.54918 | 0.064078
24272 | 449976 | 516114 | 3.4232 | 1.7201 | 0.09471 | 1.1981 | 0.60202 | 0.066297 | 3.3484 | 1.573 | 0.09271 | 1.1719 | 0.55054 | 0.064897
24273 | 450076 | 516114 | 3.3847 | 1.7292 | 0.09616 | 1.1846 | 0.60523 | 0.067312 | 3.3099 | 1.5797 | 0.09415 | 1.1585 | 0.5529 | 0.065905
24274 | 450176 | 516114 | 3.3855 | 1.7242 | 0.0972 | 1.1849 | 0.60347 | 0.06804 | 3.3071 | 1.5725 | 0.09521 | 1.1575 | 0.55039 | 0.066647
24275 | 450276 | 516114 | 3.3438 | 1.7119 | 0.09817 | 1.1703 | 0.59917 | 0.068719 | 3.2873 | 1.5586 | 0.09619 | 1.1506 | 0.54552 | 0.067333
24276 | 450376 | 516114 | 3.3542 | 1.6967 | 0.09923 | 1.174 | 0.59384 | 0.069461 | 3.3447 | 1.5422 | 0.09739 | 1.1707 | 0.53976 | 0.068173
24277 | 450476 | 516114 | 3.3908 | 1.6713 | 0.10014 | 1.1868 | 0.58497 | 0.070098 | 3.3633 | 1.5162 | 0.0988 | 1.1772 | 0.53067 | 0.06916
24278 | 450576 | 516114 | 3.3907 | 1.6438 | 0.10118 | 1.1867 | 0.57533 | 0.070826 | 3.3586 | 1.4885 | 0.10032 | 1.1755 | 0.52097 | 0.070224
24279 | 450676 | 516114 | 3.4046 | 1.6217 | 0.10283 | 1.1916 | 0.5676 | 0.071981 | 3.3586 | 1.4894 | 0.10208 | 1.1755 | 0.52128 | 0.071456
24280 | 450776 | 516114 | 3.4467 | 1.5861 | 0.10442 | 1.2063 | 0.55513 | 0.073094 | 3.2799 | 1.5108 | 0.10367 | 1.148 | 0.52877 | 0.072569
24281 | 450876 | 516114 | 3.4095 | 1.541 | 0.10595 | 1.1933 | 0.53935 | 0.074165 | 3.2901 | 1.53 | 0.1052 | 1.1515 | 0.53551 | 0.07364
24282 | 450976 | 516114 | 3.4015 | 1.5525 | 0.10762 | 1.1905 | 0.54338 | 0.075334 | 3.2546 | 1.5483 | 0.10685 | 1.1391 | 0.54189 | 0.074795
24283 | 451076 | 516114 | 3.3864 | 1.5696 | 0.10945 | 1.1853 | 0.54936 | 0.076615 | 3.3533 | 1.5655 | 0.10867 | 1.1736 | 0.54794 | 0.076069
24284 | 451176 | 516114 | 3.3312 | 1.5839 | 0.1112 | 1.1659 | 0.55437 | 0.07784 | 3.3291 | 1.5801 | 0.11041 | 1.1652 | 0.55302 | 0.077287
24285 | 451276 | 516114 | 3.4299 | 1.5957 | 0.11295 | 1.2005 | 0.5585 | 0.079065 | 3.4076 | 1.592 | 0.11214 | 1.1927 | 0.55721 | 0.078498
24286 | 451376 | 516114 | 3.5783 | 1.6033 | 0.1145 | 1.2524 | 0.56117 | 0.08015 | 3.4195 | 1.5998 | 0.11365 | 1.1968 | 0.55995 | 0.079555
24287 | 451476 | 516114 | 3.6348 | 1.6116 | 0.11651 | 1.2722 | 0.56405 | 0.081557 | 3.6536 | 1.6083 | 0.11565 | 1.2788 | 0.5629 | 0.080955
24288 | 451576 | 516114 | 3.8695 | 1.6224 | 0.1182 | 1.3543 | 0.56784 | 0.08274 | 3.6539 | 1.6113 | 0.1173 | 1.2789 | 0.56395 | 0.08211
24289 | 451676 | 516114 | 3.903 | 1.708 | 0.11972 | 1.3661 | 0.59781 | 0.083804 | 3.6458 | 1.6097 | 0.11877 | 1.276 | 0.56338 | 0.083139
24290 | 451776 | 516114 | 4.0624 | 1.7991 | 0.12145 | 1.4218 | 0.62969 | 0.085015 | 3.7822 | 1.6725 | 0.12045 | 1.3238 | 0.58538 | 0.084315
24291 | 451876 | 516114 | 4.2046 | 1.8942 | 0.12409 | 1.4716 | 0.66298 | 0.086863 | 3.96 | 1.7603 | 0.12243 | 1.386 | 0.61612 | 0.085701
24292 | 451976 | 516114 | 4.204 | 1.9727 | 0.12632 | 1.4714 | 0.69045 | 0.088424 | 4.0294 | 1.8312 | 0.12435 | 1.4103 | 0.64093 | 0.087045
24293 | 452076 | 516114 | 4.4296 | 2.0456 | 0.12868 | 1.5503 | 0.71595 | 0.090076 | 4.1349 | 1.8972 | 0.12661 | 1.4472 | 0.66402 | 0.088627
24294 | 452176 | 516114 | 4.6453 | 2.1048 | 0.13084 | 1.6258 | 0.73667 | 0.091588 | 4.1885 | 1.9497 | 0.12865 | 1.466 | 0.68239 | 0.090055
24295 | 452276 | 516114 | 4.7246 | 2.1573 | 0.13332 | 1.6536 | 0.75504 | 0.093324 | 4.4179 | 1.997 | 0.13102 | 1.5463 | 0.69897 | 0.091714
24296 | 452376 | 516114 | 4.7413 | 2.1894 | 0.13535 | 1.6595 | 0.76629 | 0.094745 | 4.67 | 2.0243 | 0.13294 | 1.6345 | 0.70851 | 0.093058
24297 | 452476 | 516114 | 4.7554 | 2.2106 | 0.13766 | 1.6644 | 0.77372 | 0.096362 | 4.7126 | 2.0421 | 0.13512 | 1.6494 | 0.71475 | 0.094584
24298 | 452576 | 516114 | 4.9261 | 2.2115 | 0.13966 | 1.7241 | 0.77404 | 0.097762 | 4.7348 | 2.0408 | 0.137 | 1.6572 | 0.71428 | 0.0959
24299 | 452676 | 516114 | 4.821 | 2.1992 | 0.14152 | 1.6874 | 0.76971 | 0.099064 | 4.8801 | 2.0791 | 0.13872 | 1.708 | 0.72769 | 0.097104
24300 | 452776 | 516114 | 4.8625 | 2.2435 | 0.14328 | 1.7019 | 0.78523 | 0.1003 | 4.6719 | 2.1175 | 0.14035 | 1.6352 | 0.74113 | 0.098245
24301 | 452876 | 516114 | 5.1571 | 2.2711 | 0.14498 | 1.805 | 0.79488 | 0.10149 | 4.6931 | 2.1401 | 0.14192 | 1.6426 | 0.74903 | 0.099344
24302 | 452976 | 516114 | 5.2167 | 2.2787 | 0.14655 | 1.8258 | 0.79753 | 0.10258 | 4.8013 | 2.1437 | 0.14336 | 1.6805 | 0.75029 | 0.10035
24303 | 453076 | 516114 | 5.123 | 2.2642 | 0.14797 | 1.793 | 0.79247 | 0.10358 | 4.9264 | 2.1264 | 0.14465 | 1.7243 | 0.74425 | 0.10125
24304 | 453176 | 516114 | 5.1482 | 2.226 | 0.14922 | 1.8019 | 0.77911 | 0.10445 | 4.8923 | 2.0869 | 0.14577 | 1.7123 | 0.73041 | 0.10204
24305 | 453276 | 516114 | 5.0099 | 2.3186 | 0.15039 | 1.7535 | 0.8115 | 0.10527 | 4.6728 | 2.1706 | 0.14685 | 1.6355 | 0.7597 | 0.10279
24306 | 453376 | 516114 | 4.7127 | 2.4444 | 0.15133 | 1.6495 | 0.85554 | 0.10593 | 4.6701 | 2.2865 | 0.14768 | 1.6345 | 0.80029 | 0.10338
24307 | 453476 | 516114 | 4.7334 | 2.5569 | 0.15207 | 1.6567 | 0.89493 | 0.10645 | 4.6479 | 2.3901 | 0.14829 | 1.6268 | 0.83655 | 0.1038
24308 | 453576 | 516114 | 5.0565 | 2.6538 | 0.15271 | 1.7698 | 0.92884 | 0.1069 | 4.8002 | 2.4792 | 0.14877 | 1.6801 | 0.86773 | 0.10414
24309 | 453676 | 516114 | 5.0732 | 2.7283 | 0.15321 | 1.7756 | 0.95491 | 0.10725 | 4.8476 | 2.5479 | 0.14922 | 1.6966 | 0.89177 | 0.10445
24310 | 453776 | 516114 | 5.0705 | 2.7786 | 0.15362 | 1.7747 | 0.9725 | 0.10753 | 4.6608 | 2.5942 | 0.1495 | 1.6313 | 0.90798 | 0.10465
24311 | 453876 | 516114 | 4.9062 | 2.801 | 0.15404 | 1.7172 | 0.98034 | 0.10783 | 4.902 | 2.6154 | 0.14973 | 1.7157 | 0.91539 | 0.10481
24312 | 453976 | 516114 | 4.8944 | 2.7946 | 0.15486 | 1.7131 | 0.97813 | 0.1084 | 4.9049 | 2.612 | 0.15015 | 1.7167 | 0.91421 | 0.10511
24313 | 454076 | 516114 | 5.1095 | 2.7514 | 0.15593 | 1.7883 | 0.963 | 0.10915 | 5.0114 | 2.5735 | 0.15072 | 1.754 | 0.90074 | 0.1055
24314 | 454176 | 516114 | 5.1822 | 2.8181 | 0.15892 | 1.8138 | 0.98632 | 0.11124 | 5.0498 | 2.6509 | 0.15242 | 1.7674 | 0.92782 | 0.10669
24315 | 454276 | 516114 | 5.3271 | 3.1134 | 0.15986 | 1.8645 | 1.0897 | 0.1119 | 5.1293 | 2.9245 | 0.15285 | 1.7952 | 1.0236 | 0.107
24316 | 454376 | 516114 | 5.3156 | 3.4115 | 0.16065 | 1.8604 | 1.194 | 0.11245 | 5.1921 | 3.1998 | 0.15316 | 1.8173 | 1.1199 | 0.10721
24317 | 454476 | 516114 | 5.9599 | 3.7034 | 0.16086 | 2.086 | 1.2962 | 0.1126 | 5.3341 | 3.4682 | 0.1531 | 1.8669 | 1.2139 | 0.10717
24318 | 454576 | 516114 | 6.3283 | 3.9734 | 0.1619 | 2.2149 | 1.3907 | 0.11333 | 5.9192 | 3.7171 | 0.15352 | 2.0717 | 1.301 | 0.10746
24319 | 454676 | 516114 | 7.1419 | 4.2066 | 0.17004 | 2.4997 | 1.4723 | 0.11903 | 6.4147 | 3.9383 | 0.15747 | 2.2452 | 1.3784 | 0.11023
24320 | 454776 | 516114 | 6.9276 | 4.4023 | 0.16388 | 2.4247 | 1.5408 | 0.11472 | 6.1971 | 4.1097 | 0.15416 | 2.169 | 1.4384 | 0.10791
24321 | 454876 | 516114 | 6.5653 | 4.529 | 0.15953 | 2.2979 | 1.5851 | 0.11167 | 5.8777 | 4.2158 | 0.15123 | 2.0572 | 1.4755 | 0.10586
24322 | 454976 | 516114 | 6.5336 | 4.5745 | 0.15454 | 2.2868 | 1.6011 | 0.10818 | 5.9198 | 4.2438 | 0.14801 | 2.0719 | 1.4853 | 0.10361
24323 | 455076 | 516114 | 6.5578 | 4.5346 | 0.15197 | 2.2952 | 1.5871 | 0.10638 | 5.8817 | 4.1964 | 0.14617 | 2.0586 | 1.4687 | 0.10232
24324 | 455176 | 516114 | 6.1402 | 4.4084 | 0.1523 | 2.1491 | 1.5429 | 0.10661 | 5.5589 | 4.0757 | 0.14588 | 1.9456 | 1.4265 | 0.10212
24325 | 455276 | 516114 | 5.688 | 4.195 | 0.15384 | 1.9908 | 1.4682 | 0.10769 | 4.9933 | 3.8763 | 0.14619 | 1.7477 | 1.3567 | 0.10233
24326 | 455376 | 516114 | 5.2967 | 3.902 | 0.15255 | 1.8539 | 1.3657 | 0.10679 | 4.7327 | 3.599 | 0.1449 | 1.6564 | 1.2597 | 0.10143
24327 | 455476 | 516114 | 5.1329 | 3.5437 | 0.15205 | 1.7965 | 1.2403 | 0.10644 | 4.7039 | 3.2637 | 0.14399 | 1.6464 | 1.1423 | 0.10079
24328 | 455576 | 516114 | 5.3358 | 3.1359 | 0.15614 | 1.8675 | 1.0976 | 0.1093 | 4.6474 | 2.8851 | 0.14521 | 1.6266 | 1.0098 | 0.10165
24329 | 455676 | 516114 | 6.1477 | 2.6879 | 0.17397 | 2.1517 | 0.94077 | 0.12178 | 4.9403 | 2.4758 | 0.15497 | 1.7291 | 0.86652 | 0.10848
24330 | 455776 | 516114 | 7.1559 | 2.7287 | 0.18008 | 2.5046 | 0.95506 | 0.12606 | 5.4239 | 2.4939 | 0.15819 | 1.8984 | 0.87287 | 0.11073
24331 | 455876 | 516114 | 7.3595 | 2.9853 | 0.17814 | 2.5758 | 1.0449 | 0.1247 | 5.3662 | 2.8072 | 0.15699 | 1.8782 | 0.98253 | 0.10989
24332 | 455976 | 516114 | 7.1877 | 3.2941 | 0.17545 | 2.5157 | 1.1529 | 0.12281 | 5.7683 | 3.0922 | 0.15556 | 2.0189 | 1.0823 | 0.10889
24333 | 456076 | 516114 | 6.9572 | 3.5454 | 0.17148 | 2.435 | 1.2409 | 0.12004 | 5.7093 | 3.3242 | 0.15345 | 1.9983 | 1.1635 | 0.10741
24334 | 456176 | 516114 | 6.0364 | 3.6923 | 0.16236 | 2.1127 | 1.2923 | 0.11365 | 5.3611 | 3.4565 | 0.14807 | 1.8764 | 1.2098 | 0.10365
24335 | 456276 | 516114 | 6.0403 | 3.7949 | 0.15127 | 2.1141 | 1.3282 | 0.10589 | 5.5041 | 3.5259 | 0.14107 | 1.9264 | 1.2341 | 0.098749
24336 | 456376 | 516114 | 6.4744 | 3.8854 | 0.14673 | 2.266 | 1.3599 | 0.10271 | 5.7477 | 3.6088 | 0.1376 | 2.0117 | 1.2631 | 0.09632
24337 | 456476 | 516114 | 5.8157 | 3.8693 | 0.14119 | 2.0355 | 1.3542 | 0.098833 | 5.1437 | 3.5906 | 0.13329 | 1.8003 | 1.2567 | 0.093303
24338 | 456576 | 516114 | 5.1831 | 3.7672 | 0.13692 | 1.8141 | 1.3185 | 0.095844 | 4.8548 | 3.4951 | 0.12963 | 1.6992 | 1.2233 | 0.090741
24339 | 456676 | 516114 | 4.9572 | 3.5891 | 0.13326 | 1.735 | 1.2562 | 0.093282 | 4.4902 | 3.3311 | 0.12629 | 1.5716 | 1.1659 | 0.088403
24340 | 456776 | 516114 | 4.0705 | 3.3468 | 0.12921 | 1.4247 | 1.1714 | 0.090447 | 4.0361 | 3.1082 | 0.12276 | 1.4126 | 1.0879 | 0.085932
24341 | 456876 | 516114 | 3.9999 | 3.062 | 0.12547 | 1.4 | 1.0717 | 0.087829 | 3.8484 | 2.8468 | 0.11948 | 1.3469 | 0.9964 | 0.083636
24342 | 456976 | 516114 | 3.9651 | 2.7538 | 0.12184 | 1.3878 | 0.96382 | 0.085288 | 3.8417 | 2.5643 | 0.11639 | 1.3446 | 0.89749 | 0.081473
24343 | 457076 | 516114 | 3.8867 | 2.4386 | 0.11919 | 1.3603 | 0.8535 | 0.083433 | 3.8348 | 2.2764 | 0.11396 | 1.3422 | 0.79675 | 0.079772
24344 | 457176 | 516114 | 4.0099 | 2.1284 | 0.11752 | 1.4035 | 0.74495 | 0.082264 | 3.8119 | 1.9938 | 0.11219 | 1.3342 | 0.69782 | 0.078533
24345 | 457276 | 516114 | 4.3389 | 1.8322 | 0.11732 | 1.5186 | 0.64128 | 0.082124 | 3.9844 | 1.7241 | 0.11135 | 1.3945 | 0.60345 | 0.077945
24346 | 457376 | 516114 | 4.0251 | 1.5663 | 0.11609 | 1.4088 | 0.5482 | 0.081263 | 3.8239 | 1.4803 | 0.11017 | 1.3384 | 0.51811 | 0.077119
24347 | 457476 | 516114 | 4.1205 | 1.3381 | 0.11538 | 1.4422 | 0.46834 | 0.080766 | 3.7706 | 1.2615 | 0.10941 | 1.3197 | 0.44151 | 0.076587
24348 | 457576 | 516114 | 3.8055 | 1.3472 | 0.11511 | 1.3319 | 0.47153 | 0.080577 | 3.7517 | 1.2255 | 0.10901 | 1.3131 | 0.42893 | 0.076307
24349 | 457676 | 516114 | 3.9207 | 1.5088 | 0.11457 | 1.3722 | 0.52807 | 0.080199 | 3.8758 | 1.4065 | 0.10857 | 1.3565 | 0.49227 | 0.075999
24350 | 457776 | 516114 | 4.1864 | 1.7602 | 0.11388 | 1.4652 | 0.61606 | 0.079716 | 3.9427 | 1.6384 | 0.10811 | 1.3799 | 0.57344 | 0.075677
24351 | 457876 | 516114 | 4.2767 | 2.0135 | 0.11295 | 1.4968 | 0.70473 | 0.079065 | 4.1167 | 1.8709 | 0.10755 | 1.4408 | 0.65482 | 0.075285
24352 | 457976 | 516114 | 4.4147 | 2.2576 | 0.11218 | 1.5451 | 0.79017 | 0.078526 | 4.3714 | 2.0941 | 0.10707 | 1.53 | 0.73295 | 0.074949
24353 | 458076 | 516114 | 4.5456 | 2.4823 | 0.11201 | 1.591 | 0.86881 | 0.078407 | 4.4002 | 2.2993 | 0.10687 | 1.5401 | 0.80477 | 0.074809
24354 | 458176 | 516114 | 4.917 | 2.6812 | 0.11195 | 1.721 | 0.93844 | 0.078365 | 4.6473 | 2.4805 | 0.1067 | 1.6266 | 0.86817 | 0.07469
24355 | 458276 | 516114 | 5.0727 | 2.8472 | 0.11166 | 1.7754 | 0.99653 | 0.078162 | 4.4958 | 2.6306 | 0.10634 | 1.5735 | 0.92072 | 0.074438
24356 | 458376 | 516114 | 5.1314 | 2.9724 | 0.11062 | 1.796 | 1.0403 | 0.077434 | 4.6085 | 2.7419 | 0.10549 | 1.613 | 0.95965 | 0.073843
24357 | 458476 | 516114 | 5.5891 | 3.0533 | 0.10995 | 1.9562 | 1.0687 | 0.076965 | 4.9638 | 2.8127 | 0.10479 | 1.7373 | 0.98443 | 0.073353
24358 | 458576 | 516114 | 5.8928 | 3.0883 | 0.10926 | 2.0625 | 1.0809 | 0.076482 | 5.2733 | 2.8411 | 0.10404 | 1.8457 | 0.9944 | 0.072828
24359 | 458676 | 516114 | 5.9101 | 3.0812 | 0.1094 | 2.0685 | 1.0784 | 0.07658 | 5.3391 | 2.8318 | 0.10375 | 1.8687 | 0.99114 | 0.072625
24360 | 458776 | 516114 | 5.9135 | 3.0276 | 0.10795 | 2.0697 | 1.0597 | 0.075565 | 5.3934 | 2.7777 | 0.10248 | 1.8877 | 0.97221 | 0.071736
24361 | 458876 | 516114 | 5.825 | 2.9385 | 0.10801 | 2.0388 | 1.0285 | 0.075607 | 5.2021 | 2.6913 | 0.10225 | 1.8207 | 0.94194 | 0.071575
24362 | 458976 | 516114 | 5.7396 | 2.8218 | 0.10823 | 2.0089 | 0.98763 | 0.075761 | 5.1476 | 2.5802 | 0.10244 | 1.8017 | 0.90306 | 0.071708
24363 | 459076 | 516114 | 5.4409 | 2.6833 | 0.10826 | 1.9043 | 0.93914 | 0.075782 | 4.9974 | 2.4492 | 0.10246 | 1.7491 | 0.85721 | 0.071722
24364 | 459176 | 516114 | 5.625 | 2.5431 | 0.10821 | 1.9688 | 0.89008 | 0.075747 | 5.1363 | 2.3599 | 0.10236 | 1.7977 | 0.82598 | 0.071652
24365 | 459276 | 516114 | 5.3917 | 2.5717 | 0.1083 | 1.8871 | 0.90008 | 0.07581 | 5.1265 | 2.4321 | 0.10226 | 1.7943 | 0.85123 | 0.071582
24366 | 459376 | 516114 | 5.54 | 2.6501 | 0.10776 | 1.939 | 0.92755 | 0.075432 | 5.072 | 2.5087 | 0.10176 | 1.7752 | 0.87806 | 0.071232
24367 | 459476 | 516114 | 5.1739 | 2.7003 | 0.10659 | 1.8109 | 0.94511 | 0.074613 | 4.8506 | 2.5586 | 0.10085 | 1.6977 | 0.89552 | 0.070595
24368 | 459576 | 516114 | 5.1426 | 2.7212 | 0.1056 | 1.7999 | 0.95243 | 0.07392 | 4.7453 | 2.5805 | 0.09997 | 1.6609 | 0.90319 | 0.069979
24369 | 459676 | 516114 | 5.0746 | 2.7152 | 0.10456 | 1.7761 | 0.95032 | 0.073192 | 4.8674 | 2.5766 | 0.099 | 1.7036 | 0.90181 | 0.0693
24370 | 459776 | 516114 | 5.0177 | 2.6843 | 0.1034 | 1.7562 | 0.93951 | 0.07238 | 4.6118 | 2.5488 | 0.09791 | 1.6141 | 0.89209 | 0.068537
24371 | 459876 | 516114 | 5.0767 | 2.6301 | 0.10181 | 1.7768 | 0.92054 | 0.071267 | 4.7108 | 2.499 | 0.09655 | 1.6488 | 0.87465 | 0.067585
24372 | 459976 | 516114 | 4.9791 | 2.557 | 0.10044 | 1.7427 | 0.89496 | 0.070308 | 4.62 | 2.4306 | 0.09526 | 1.617 | 0.85073 | 0.066682
24373 | 460076 | 516114 | 5.0043 | 2.4663 | 0.0987 | 1.7515 | 0.8632 | 0.06909 | 4.6808 | 2.3457 | 0.09376 | 1.6383 | 0.82099 | 0.065632
24374 | 460176 | 516114 | 4.9317 | 2.3634 | 0.09726 | 1.7261 | 0.82718 | 0.068082 | 4.6342 | 2.2483 | 0.09238 | 1.622 | 0.7869 | 0.064666
24375 | 460276 | 516114 | 4.9308 | 2.2499 | 0.09593 | 1.7258 | 0.78746 | 0.067151 | 4.6957 | 2.1407 | 0.09104 | 1.6435 | 0.74923 | 0.063728
24376 | 460376 | 516114 | 4.8429 | 2.1282 | 0.09485 | 1.695 | 0.74486 | 0.066395 | 4.6564 | 2.0253 | 0.0899 | 1.6297 | 0.70887 | 0.06293
24377 | 460476 | 516114 | 4.7398 | 2.0016 | 0.09379 | 1.6589 | 0.70056 | 0.065653 | 4.6052 | 1.9051 | 0.08888 | 1.6118 | 0.6668 | 0.062216
24378 | 460576 | 516114 | 4.6518 | 1.873 | 0.09256 | 1.6281 | 0.65555 | 0.064792 | 4.5129 | 1.7828 | 0.08773 | 1.5795 | 0.62396 | 0.061411
24379 | 460676 | 516114 | 4.5728 | 1.745 | 0.09117 | 1.6005 | 0.61074 | 0.063819 | 4.3303 | 1.6606 | 0.08645 | 1.5156 | 0.58121 | 0.060515
24380 | 460776 | 516114 | 4.5607 | 1.6196 | 0.08968 | 1.5962 | 0.56686 | 0.062776 | 4.2265 | 1.5407 | 0.0851 | 1.4793 | 0.53924 | 0.05957
24381 | 460876 | 516114 | 4.439 | 1.5474 | 0.08826 | 1.5537 | 0.54158 | 0.061782 | 4.1903 | 1.4407 | 0.08377 | 1.4666 | 0.50425 | 0.058639
24382 | 460976 | 516114 | 4.4311 | 1.5042 | 0.08671 | 1.5509 | 0.52645 | 0.060697 | 4.0697 | 1.3955 | 0.08235 | 1.4244 | 0.48841 | 0.057645
24383 | 461076 | 516114 | 4.3178 | 1.5131 | 0.08542 | 1.5112 | 0.52957 | 0.059794 | 4.0643 | 1.4056 | 0.08104 | 1.4225 | 0.49196 | 0.056728
24384 | 461176 | 516114 | 4.386 | 1.5154 | 0.08399 | 1.5351 | 0.53039 | 0.058793 | 4.0128 | 1.4096 | 0.07974 | 1.4045 | 0.49335 | 0.055818
24385 | 461276 | 516114 | 4.1978 | 1.5096 | 0.08313 | 1.4692 | 0.52835 | 0.058191 | 3.8968 | 1.4059 | 0.07885 | 1.3639 | 0.49205 | 0.055195
24386 | 461376 | 516114 | 4.2001 | 1.4968 | 0.08211 | 1.47 | 0.52387 | 0.057477 | 3.8831 | 1.3956 | 0.07793 | 1.3591 | 0.48845 | 0.054551
24387 | 461476 | 516114 | 4.218 | 1.4768 | 0.0811 | 1.4763 | 0.51688 | 0.05677 | 3.9015 | 1.3784 | 0.07703 | 1.3655 | 0.48244 | 0.053921
24388 | 461576 | 516114 | 4.3312 | 1.4497 | 0.08032 | 1.5159 | 0.50739 | 0.056224 | 3.9425 | 1.3544 | 0.07627 | 1.3799 | 0.47404 | 0.053389
24389 | 461676 | 516114 | 4.2287 | 1.4163 | 0.07967 | 1.48 | 0.49571 | 0.055769 | 3.8953 | 1.3244 | 0.07559 | 1.3633 | 0.46353 | 0.052913
24390 | 461776 | 516114 | 4.0922 | 1.3772 | 0.07931 | 1.4323 | 0.482 | 0.055517 | 3.7948 | 1.2888 | 0.07508 | 1.3282 | 0.45107 | 0.052556
24391 | 461876 | 516114 | 3.9865 | 1.3338 | 0.07862 | 1.3953 | 0.46683 | 0.055034 | 3.6666 | 1.2491 | 0.07442 | 1.2833 | 0.43717 | 0.052094
24392 | 461976 | 516114 | 3.8242 | 1.304 | 0.07746 | 1.3385 | 0.45639 | 0.054222 | 3.5177 | 1.2065 | 0.07352 | 1.2312 | 0.42227 | 0.051464
24393 | 462076 | 516114 | 3.732 | 1.3066 | 0.07684 | 1.3062 | 0.4573 | 0.053788 | 3.5294 | 1.2062 | 0.07291 | 1.2353 | 0.42216 | 0.051037
24394 | 462176 | 516114 | 3.7505 | 1.3031 | 0.07606 | 1.3127 | 0.4561 | 0.053242 | 3.5234 | 1.2017 | 0.07223 | 1.2332 | 0.42059 | 0.050561
24395 | 462276 | 516114 | 3.7454 | 1.2978 | 0.07582 | 1.3109 | 0.45422 | 0.053074 | 3.5455 | 1.196 | 0.07183 | 1.2409 | 0.41859 | 0.050281
24396 | 462376 | 516114 | 3.7572 | 1.2867 | 0.07535 | 1.315 | 0.45034 | 0.052745 | 3.5103 | 1.185 | 0.07133 | 1.2286 | 0.41475 | 0.049931
24397 | 462476 | 516114 | 3.5949 | 1.2703 | 0.07462 | 1.2582 | 0.4446 | 0.052234 | 3.366 | 1.1689 | 0.07068 | 1.1781 | 0.40913 | 0.049476
24398 | 462576 | 516114 | 3.503 | 1.2514 | 0.07411 | 1.2261 | 0.43799 | 0.051877 | 3.4039 | 1.1508 | 0.07016 | 1.1914 | 0.40277 | 0.049112
24399 | 462676 | 516114 | 3.5413 | 1.2312 | 0.07405 | 1.2395 | 0.43094 | 0.051835 | 3.3272 | 1.1317 | 0.06989 | 1.1645 | 0.39609 | 0.048923
24400 | 462776 | 516114 | 3.3648 | 1.2059 | 0.07344 | 1.1777 | 0.42205 | 0.051408 | 3.2562 | 1.1076 | 0.06933 | 1.1397 | 0.38766 | 0.048531
24401 | 462876 | 516114 | 3.3155 | 1.1793 | 0.07313 | 1.1604 | 0.41275 | 0.051191 | 3.285 | 1.0825 | 0.06893 | 1.1497 | 0.37889 | 0.048251
24402 | 462976 | 516114 | 3.3328 | 1.1492 | 0.07242 | 1.1665 | 0.40221 | 0.050694 | 3.2325 | 1.077 | 0.06831 | 1.1314 | 0.37695 | 0.047817
24403 | 463076 | 516114 | 3.2425 | 1.145 | 0.07194 | 1.1349 | 0.40076 | 0.050358 | 3.231 | 1.0955 | 0.06783 | 1.1309 | 0.38341 | 0.047481
24404 | 463176 | 516114 | 3.2454 | 1.1608 | 0.0715 | 1.1359 | 0.40629 | 0.05005 | 3.1167 | 1.1115 | 0.06737 | 1.0908 | 0.38901 | 0.047159
24405 | 463276 | 516114 | 3.1775 | 1.1743 | 0.07106 | 1.1121 | 0.41099 | 0.049742 | 2.9908 | 1.1251 | 0.06691 | 1.0468 | 0.3938 | 0.046837
24406 | 463376 | 516114 | 3.0413 | 1.1843 | 0.07114 | 1.0645 | 0.41451 | 0.049798 | 2.9127 | 1.1355 | 0.06676 | 1.0194 | 0.39742 | 0.046732
24407 | 463476 | 516114 | 3.0838 | 1.1914 | 0.07183 | 1.0793 | 0.41701 | 0.050281 | 2.9381 | 1.143 | 0.06699 | 1.0283 | 0.40006 | 0.046893
24408 | 463576 | 516114 | 3.1192 | 1.1958 | 0.07347 | 1.0917 | 0.41854 | 0.051429 | 2.9479 | 1.1479 | 0.06783 | 1.0318 | 0.40178 | 0.047481
24409 | 463676 | 516114 | 3.1415 | 1.1996 | 0.07418 | 1.0995 | 0.41986 | 0.051926 | 2.9767 | 1.1522 | 0.06812 | 1.0418 | 0.40327 | 0.047684
24410 | 463776 | 516114 | 3.1347 | 1.2019 | 0.07441 | 1.0971 | 0.42065 | 0.052087 | 2.8973 | 1.155 | 0.06811 | 1.0141 | 0.40425 | 0.047677
24411 | 463876 | 516114 | 3.1664 | 1.2019 | 0.07498 | 1.1083 | 0.42068 | 0.052486 | 2.9075 | 1.1557 | 0.06833 | 1.0176 | 0.40449 | 0.047831
24412 | 463976 | 516114 | 3.3188 | 1.1979 | 0.07917 | 1.1616 | 0.41925 | 0.055419 | 3.0487 | 1.1525 | 0.07091 | 1.0671 | 0.40339 | 0.049637
24413 | 448976 | 516214 | 3.1489 | 1.5125 | 0.08399 | 1.1021 | 0.52936 | 0.058793 | 3.1387 | 1.3986 | 0.08193 | 1.0985 | 0.48953 | 0.057351
24414 | 449076 | 516214 | 3.2108 | 1.5486 | 0.0852 | 1.1238 | 0.54199 | 0.05964 | 3.213 | 1.4309 | 0.08313 | 1.1246 | 0.50083 | 0.058191
24415 | 449176 | 516214 | 3.3064 | 1.5713 | 0.08609 | 1.1572 | 0.54994 | 0.060263 | 3.2804 | 1.4501 | 0.08404 | 1.1481 | 0.50752 | 0.058828
24416 | 449276 | 516214 | 3.3533 | 1.6084 | 0.08737 | 1.1736 | 0.56295 | 0.061159 | 3.3566 | 1.4833 | 0.0853 | 1.1748 | 0.51914 | 0.05971
24417 | 449376 | 516214 | 3.429 | 1.6298 | 0.08829 | 1.2001 | 0.57044 | 0.061803 | 3.3771 | 1.5011 | 0.08623 | 1.182 | 0.52537 | 0.060361
24418 | 449476 | 516214 | 3.4602 | 1.6607 | 0.08952 | 1.2111 | 0.58126 | 0.062664 | 3.3373 | 1.5282 | 0.08745 | 1.1681 | 0.53487 | 0.061215
24419 | 449576 | 516214 | 3.5365 | 1.684 | 0.09052 | 1.2378 | 0.58939 | 0.063364 | 3.3889 | 1.5476 | 0.08845 | 1.1861 | 0.54167 | 0.061915
24420 | 449676 | 516214 | 3.5364 | 1.7013 | 0.09166 | 1.2378 | 0.59547 | 0.064162 | 3.3786 | 1.5617 | 0.0896 | 1.1825 | 0.54658 | 0.06272
24421 | 449776 | 516214 | 3.541 | 1.7162 | 0.09251 | 1.2394 | 0.60068 | 0.064757 | 3.3905 | 1.5729 | 0.09045 | 1.1867 | 0.55053 | 0.063315
24422 | 449876 | 516214 | 3.5396 | 1.7356 | 0.09387 | 1.2389 | 0.60746 | 0.065709 | 3.3823 | 1.5891 | 0.09181 | 1.1838 | 0.55619 | 0.064267
24423 | 449976 | 516214 | 3.5173 | 1.7375 | 0.09465 | 1.2311 | 0.60814 | 0.066255 | 3.3843 | 1.5879 | 0.09261 | 1.1845 | 0.55577 | 0.064827
24424 | 450076 | 516214 | 3.491 | 1.7564 | 0.09632 | 1.2218 | 0.61473 | 0.067424 | 3.3692 | 1.6038 | 0.09426 | 1.1792 | 0.56134 | 0.065982
24425 | 450176 | 516214 | 3.4388 | 1.7595 | 0.09751 | 1.2036 | 0.61581 | 0.068257 | 3.3883 | 1.6041 | 0.09546 | 1.1859 | 0.56143 | 0.066822
24426 | 450276 | 516214 | 3.401 | 1.753 | 0.09847 | 1.1904 | 0.61355 | 0.068929 | 3.3571 | 1.5954 | 0.09644 | 1.175 | 0.55839 | 0.067508
24427 | 450376 | 516214 | 3.3976 | 1.7306 | 0.09911 | 1.1891 | 0.6057 | 0.069377 | 3.316 | 1.5716 | 0.0971 | 1.1606 | 0.55005 | 0.06797
24428 | 450476 | 516214 | 3.3776 | 1.7316 | 0.10074 | 1.1822 | 0.60605 | 0.070518 | 3.3527 | 1.5704 | 0.09877 | 1.1734 | 0.54963 | 0.069139
24429 | 450576 | 516214 | 3.3914 | 1.6994 | 0.10146 | 1.187 | 0.59478 | 0.071022 | 3.3767 | 1.5382 | 0.10005 | 1.1818 | 0.53837 | 0.070035
24430 | 450676 | 516214 | 3.4249 | 1.6756 | 0.10265 | 1.1987 | 0.58646 | 0.071855 | 3.3624 | 1.5141 | 0.10171 | 1.1768 | 0.52993 | 0.071197
24431 | 450776 | 516214 | 3.3802 | 1.655 | 0.10432 | 1.1831 | 0.57924 | 0.073024 | 3.3525 | 1.5035 | 0.10357 | 1.1734 | 0.52624 | 0.072499
24432 | 450876 | 516214 | 3.4438 | 1.6217 | 0.10604 | 1.2053 | 0.56758 | 0.074228 | 3.3245 | 1.5264 | 0.10529 | 1.1636 | 0.53424 | 0.073703
24433 | 450976 | 516214 | 3.4028 | 1.5794 | 0.10771 | 1.191 | 0.55278 | 0.075397 | 3.291 | 1.5472 | 0.10696 | 1.1518 | 0.54151 | 0.074872
24434 | 451076 | 516214 | 3.3818 | 1.5709 | 0.10949 | 1.1836 | 0.5498 | 0.076643 | 3.3489 | 1.5667 | 0.10873 | 1.1721 | 0.54836 | 0.076111
24435 | 451176 | 516214 | 3.3672 | 1.5881 | 0.11128 | 1.1785 | 0.55583 | 0.077896 | 3.3338 | 1.5841 | 0.1105 | 1.1668 | 0.55445 | 0.07735
24436 | 451276 | 516214 | 3.3596 | 1.6028 | 0.11304 | 1.1758 | 0.56097 | 0.079128 | 3.3534 | 1.599 | 0.11225 | 1.1737 | 0.55966 | 0.078575
24437 | 451376 | 516214 | 3.4439 | 1.6155 | 0.11489 | 1.2054 | 0.56542 | 0.080423 | 3.4381 | 1.6119 | 0.11408 | 1.2033 | 0.56418 | 0.079856
24438 | 451476 | 516214 | 3.6435 | 1.6261 | 0.11685 | 1.2752 | 0.56914 | 0.081795 | 3.4869 | 1.6228 | 0.11601 | 1.2204 | 0.56797 | 0.081207
24439 | 451576 | 516214 | 3.6394 | 1.6332 | 0.11872 | 1.2738 | 0.57161 | 0.083104 | 3.6552 | 1.63 | 0.11785 | 1.2793 | 0.5705 | 0.082495
24440 | 451676 | 516214 | 3.8675 | 1.6462 | 0.12044 | 1.3536 | 0.57618 | 0.084308 | 3.702 | 1.6329 | 0.11954 | 1.2957 | 0.57153 | 0.083678
24441 | 451776 | 516214 | 3.9681 | 1.7422 | 0.12224 | 1.3888 | 0.60977 | 0.085568 | 3.7105 | 1.6331 | 0.1213 | 1.2987 | 0.57157 | 0.08491
24442 | 451876 | 516214 | 4.1031 | 1.8337 | 0.12397 | 1.4361 | 0.64181 | 0.086779 | 3.8015 | 1.7026 | 0.12299 | 1.3305 | 0.59592 | 0.086093
24443 | 451976 | 516214 | 4.2501 | 1.9262 | 0.1264 | 1.4875 | 0.67418 | 0.08848 | 3.9692 | 1.787 | 0.12484 | 1.3892 | 0.62546 | 0.087388
24444 | 452076 | 516214 | 4.2583 | 2.014 | 0.12903 | 1.4904 | 0.70489 | 0.090321 | 4.1025 | 1.8669 | 0.12701 | 1.4359 | 0.65341 | 0.088907
24445 | 452176 | 516214 | 4.5592 | 2.0874 | 0.1314 | 1.5957 | 0.73059 | 0.09198 | 4.1864 | 1.9328 | 0.12927 | 1.4652 | 0.67648 | 0.090489
24446 | 452276 | 516214 | 4.7143 | 2.1519 | 0.13386 | 1.65 | 0.75317 | 0.093702 | 4.2399 | 1.9903 | 0.13162 | 1.484 | 0.69659 | 0.092134
24447 | 452376 | 516214 | 4.84 | 2.2056 | 0.13643 | 1.694 | 0.77196 | 0.095501 | 4.5401 | 2.0376 | 0.13406 | 1.589 | 0.71317 | 0.093842
24448 | 452476 | 516214 | 4.8101 | 2.2385 | 0.13861 | 1.6835 | 0.78347 | 0.097027 | 4.7576 | 2.0656 | 0.13612 | 1.6652 | 0.72296 | 0.095284
24449 | 452576 | 516214 | 4.923 | 2.252 | 0.14056 | 1.723 | 0.78819 | 0.098392 | 4.7947 | 2.0756 | 0.13794 | 1.6781 | 0.72647 | 0.096558
24450 | 452676 | 516214 | 5.0214 | 2.2521 | 0.14271 | 1.7575 | 0.78822 | 0.099897 | 4.8136 | 2.0838 | 0.13995 | 1.6848 | 0.72933 | 0.097965
24451 | 452776 | 516214 | 4.9399 | 2.2622 | 0.14455 | 1.729 | 0.79175 | 0.10118 | 4.8123 | 2.135 | 0.14165 | 1.6843 | 0.74726 | 0.099155
24452 | 452876 | 516214 | 4.9937 | 2.3058 | 0.14639 | 1.7478 | 0.80704 | 0.10247 | 4.7309 | 2.1726 | 0.14336 | 1.6558 | 0.7604 | 0.10035
24453 | 452976 | 516214 | 5.2326 | 2.3295 | 0.14805 | 1.8314 | 0.81533 | 0.10364 | 4.7942 | 2.1909 | 0.14486 | 1.678 | 0.7668 | 0.1014
24454 | 453076 | 516214 | 5.2661 | 2.3329 | 0.14966 | 1.8431 | 0.8165 | 0.10476 | 4.8511 | 2.1902 | 0.14634 | 1.6979 | 0.76657 | 0.10244
24455 | 453176 | 516214 | 5.1437 | 2.3132 | 0.15117 | 1.8003 | 0.80961 | 0.10582 | 5.0383 | 2.1681 | 0.14772 | 1.7634 | 0.75882 | 0.1034
24456 | 453276 | 516214 | 5.1998 | 2.271 | 0.15243 | 1.8199 | 0.79486 | 0.1067 | 4.9054 | 2.1245 | 0.14886 | 1.7169 | 0.74356 | 0.1042
24457 | 453376 | 516214 | 4.9195 | 2.4102 | 0.15355 | 1.7218 | 0.84357 | 0.10748 | 4.6546 | 2.2525 | 0.14986 | 1.6291 | 0.78838 | 0.1049
24458 | 453476 | 516214 | 4.8381 | 2.5381 | 0.15446 | 1.6933 | 0.88834 | 0.10812 | 4.6554 | 2.3703 | 0.15065 | 1.6294 | 0.82959 | 0.10545
24459 | 453576 | 516214 | 4.8226 | 2.6515 | 0.15522 | 1.6879 | 0.92801 | 0.10865 | 4.7913 | 2.4745 | 0.15132 | 1.677 | 0.86608 | 0.10592
24460 | 453676 | 516214 | 5.3387 | 2.7456 | 0.15582 | 1.8685 | 0.96096 | 0.10907 | 4.8477 | 2.5611 | 0.15177 | 1.6967 | 0.89639 | 0.10624
24461 | 453776 | 516214 | 5.2256 | 2.8163 | 0.15631 | 1.829 | 0.98569 | 0.10942 | 4.8668 | 2.6261 | 0.15213 | 1.7034 | 0.91914 | 0.10649
24462 | 453876 | 516214 | 5.0372 | 2.8596 | 0.15676 | 1.763 | 1.0009 | 0.10973 | 4.8929 | 2.6662 | 0.15241 | 1.7125 | 0.93318 | 0.10669
24463 | 453976 | 516214 | 4.92 | 2.8719 | 0.1573 | 1.722 | 1.0052 | 0.11011 | 4.9315 | 2.6788 | 0.1527 | 1.726 | 0.93757 | 0.10689
24464 | 454076 | 516214 | 5.1886 | 2.8531 | 0.15849 | 1.816 | 0.99858 | 0.11094 | 4.9268 | 2.6643 | 0.15333 | 1.7244 | 0.93251 | 0.10733
24465 | 454176 | 516214 | 5.1037 | 2.7954 | 0.1605 | 1.7863 | 0.9784 | 0.11235 | 5.0576 | 2.6138 | 0.15446 | 1.7702 | 0.91481 | 0.10812
24466 | 454276 | 516214 | 5.3285 | 3.0386 | 0.16272 | 1.865 | 1.0635 | 0.1139 | 4.9961 | 2.8521 | 0.15568 | 1.7486 | 0.99823 | 0.10898
24467 | 454376 | 516214 | 5.3824 | 3.3488 | 0.1642 | 1.8839 | 1.1721 | 0.11494 | 5.1155 | 3.1391 | 0.1564 | 1.7904 | 1.0987 | 0.10948
24468 | 454476 | 516214 | 5.7737 | 3.6599 | 0.16478 | 2.0208 | 1.281 | 0.11535 | 5.2767 | 3.4253 | 0.15656 | 1.8468 | 1.1989 | 0.10959
24469 | 454576 | 516214 | 6.1917 | 3.9626 | 0.16236 | 2.1671 | 1.3869 | 0.11365 | 5.7974 | 3.6989 | 0.1549 | 2.0291 | 1.2946 | 0.10843
24470 | 454676 | 516214 | 6.9906 | 4.2206 | 0.16842 | 2.4467 | 1.4772 | 0.11789 | 6.3532 | 3.9428 | 0.15832 | 2.2236 | 1.38 | 0.11082
24471 | 454776 | 516214 | 7.1574 | 4.445 | 0.16838 | 2.5051 | 1.5558 | 0.11787 | 6.2387 | 4.1463 | 0.15799 | 2.1836 | 1.4512 | 0.11059
24472 | 454876 | 516214 | 6.7091 | 4.605 | 0.16281 | 2.3482 | 1.6118 | 0.11397 | 6.0869 | 4.2809 | 0.15432 | 2.1304 | 1.4983 | 0.10802
24473 | 454976 | 516214 | 6.5607 | 4.6831 | 0.1593 | 2.2963 | 1.6391 | 0.11151 | 5.9986 | 4.3411 | 0.1519 | 2.0995 | 1.5194 | 0.10633
24474 | 455076 | 516214 | 6.8015 | 4.6746 | 0.15948 | 2.3805 | 1.6361 | 0.11164 | 6.0558 | 4.3281 | 0.15157 | 2.1195 | 1.5148 | 0.1061
24475 | 455176 | 516214 | 6.451 | 4.5668 | 0.15558 | 2.2578 | 1.5984 | 0.10891 | 5.7884 | 4.2152 | 0.14893 | 2.0259 | 1.4753 | 0.10425
24476 | 455276 | 516214 | 5.7915 | 4.3705 | 0.15724 | 2.027 | 1.5297 | 0.11007 | 5.3132 | 4.032 | 0.1493 | 1.8596 | 1.4112 | 0.10451
24477 | 455376 | 516214 | 5.5689 | 4.0839 | 0.15721 | 1.9491 | 1.4294 | 0.11005 | 4.9177 | 3.7626 | 0.14868 | 1.7212 | 1.3169 | 0.10408
24478 | 455476 | 516214 | 5.4909 | 3.7185 | 0.16294 | 1.9218 | 1.3015 | 0.11406 | 4.8686 | 3.4281 | 0.15127 | 1.704 | 1.1998 | 0.10589
24479 | 455576 | 516214 | 6.474 | 3.2874 | 0.184 | 2.2659 | 1.1506 | 0.1288 | 5.1202 | 3.0358 | 0.16251 | 1.7921 | 1.0625 | 0.11376
24480 | 455676 | 516214 | 10.3391 | 4.6698 | 0.22779 | 3.6187 | 1.6344 | 0.15945 | 7.0146 | 2.9605 | 0.18966 | 2.4551 | 1.0362 | 0.13276
24481 | 455776 | 516214 | 14.0719 | 7.1091 | 0.26259 | 4.9252 | 2.4882 | 0.18381 | 8.9177 | 4.3803 | 0.21284 | 3.1212 | 1.5331 | 0.14899
24482 | 455876 | 516214 | 9.6934 | 6.4059 | 0.24835 | 3.3927 | 2.2421 | 0.17384 | 8.3767 | 3.8803 | 0.20256 | 2.9318 | 1.3581 | 0.14179
24483 | 455976 | 516214 | 9.1051 | 5.0355 | 0.22951 | 3.1868 | 1.7624 | 0.16066 | 7.4722 | 3.2336 | 0.19055 | 2.6153 | 1.1317 | 0.13339
24484 | 456076 | 516214 | 8.6676 | 3.7207 | 0.20914 | 3.0337 | 1.3023 | 0.1464 | 6.6186 | 3.4812 | 0.17815 | 2.3165 | 1.2184 | 0.1247
24485 | 456176 | 516214 | 8.0021 | 3.868 | 0.18982 | 2.8007 | 1.3538 | 0.13287 | 6.2995 | 3.6305 | 0.16628 | 2.2048 | 1.2707 | 0.1164
24486 | 456276 | 516214 | 7.0675 | 3.9291 | 0.16939 | 2.4736 | 1.3752 | 0.11857 | 5.6373 | 3.6605 | 0.15315 | 1.9731 | 1.2812 | 0.1072
24487 | 456376 | 516214 | 6.7716 | 4.0213 | 0.16018 | 2.3701 | 1.4075 | 0.11213 | 6.0144 | 3.7425 | 0.14675 | 2.105 | 1.3099 | 0.10272
24488 | 456476 | 516214 | 6.1448 | 3.995 | 0.15083 | 2.1507 | 1.3982 | 0.10558 | 5.3177 | 3.7116 | 0.13996 | 1.8612 | 1.2991 | 0.097972
24489 | 456576 | 516214 | 5.3128 | 3.8682 | 0.14237 | 1.8595 | 1.3539 | 0.099659 | 4.9654 | 3.5881 | 0.13369 | 1.7379 | 1.2558 | 0.093583
24490 | 456676 | 516214 | 5.0095 | 3.6735 | 0.13757 | 1.7533 | 1.2857 | 0.096299 | 4.5284 | 3.4077 | 0.12961 | 1.5849 | 1.1927 | 0.090727
24491 | 456776 | 516214 | 4.0812 | 3.4136 | 0.13272 | 1.4284 | 1.1948 | 0.092904 | 3.9961 | 3.168 | 0.12556 | 1.3986 | 1.1088 | 0.087892
24492 | 456876 | 516214 | 4.0677 | 3.1131 | 0.12978 | 1.4237 | 1.0896 | 0.090846 | 3.929 | 2.8942 | 0.12266 | 1.3751 | 1.013 | 0.085862
24493 | 456976 | 516214 | 4.0867 | 2.7862 | 0.12535 | 1.4303 | 0.97517 | 0.087745 | 3.9223 | 2.5941 | 0.11909 | 1.3728 | 0.90794 | 0.083363
24494 | 457076 | 516214 | 4.0267 | 2.4541 | 0.12343 | 1.4094 | 0.85892 | 0.086401 | 3.9024 | 2.2921 | 0.11701 | 1.3658 | 0.80223 | 0.081907
24495 | 457176 | 516214 | 4.0989 | 2.1303 | 0.12215 | 1.4346 | 0.7456 | 0.085505 | 3.8886 | 1.9973 | 0.11543 | 1.361 | 0.69905 | 0.080801
24496 | 457276 | 516214 | 4.3626 | 1.8273 | 0.12132 | 1.5269 | 0.63957 | 0.084924 | 4.0856 | 1.7208 | 0.11427 | 1.43 | 0.60228 | 0.079989
24497 | 457376 | 516214 | 4.0404 | 1.5545 | 0.12004 | 1.4141 | 0.54409 | 0.084028 | 3.8651 | 1.4706 | 0.11306 | 1.3528 | 0.51472 | 0.079142
24498 | 457476 | 516214 | 4.0303 | 1.3423 | 0.11971 | 1.4106 | 0.46981 | 0.083797 | 3.8466 | 1.247 | 0.11252 | 1.3463 | 0.43645 | 0.078764
24499 | 457576 | 516214 | 3.9688 | 1.4048 | 0.12055 | 1.3891 | 0.49169 | 0.084385 | 3.8254 | 1.2784 | 0.11273 | 1.3389 | 0.44743 | 0.078911
24500 | 457676 | 516214 | 3.9427 | 1.6177 | 0.11911 | 1.3799 | 0.56618 | 0.083377 | 3.8777 | 1.5067 | 0.11182 | 1.3572 | 0.52734 | 0.078274
24501 | 457776 | 516214 | 4.3334 | 1.8838 | 0.11783 | 1.5167 | 0.65934 | 0.082481 | 3.9022 | 1.7514 | 0.11104 | 1.3658 | 0.61299 | 0.077728
24502 | 457876 | 516214 | 4.2624 | 2.1466 | 0.11708 | 1.4918 | 0.7513 | 0.081956 | 4.1597 | 1.9922 | 0.11058 | 1.4559 | 0.69728 | 0.077406
24503 | 457976 | 516214 | 4.5045 | 2.3976 | 0.11586 | 1.5766 | 0.83915 | 0.081102 | 4.4101 | 2.2208 | 0.10984 | 1.5435 | 0.77729 | 0.076888
24504 | 458076 | 516214 | 4.6814 | 2.6252 | 0.11471 | 1.6385 | 0.91881 | 0.080297 | 4.3745 | 2.4271 | 0.1091 | 1.5311 | 0.84947 | 0.07637
24505 | 458176 | 516214 | 4.8016 | 2.8204 | 0.11441 | 1.6806 | 0.98715 | 0.080087 | 4.4976 | 2.6039 | 0.10877 | 1.5742 | 0.91136 | 0.076139
24506 | 458276 | 516214 | 5.345 | 2.9766 | 0.11386 | 1.8707 | 1.0418 | 0.079702 | 4.7443 | 2.7441 | 0.10822 | 1.6605 | 0.96043 | 0.075754
24507 | 458376 | 516214 | 5.4275 | 3.0866 | 0.11296 | 1.8996 | 1.0803 | 0.079072 | 4.7999 | 2.841 | 0.1074 | 1.68 | 0.99434 | 0.07518
24508 | 458476 | 516214 | 5.8684 | 3.1507 | 0.11307 | 2.0539 | 1.1027 | 0.079149 | 5.2102 | 2.8969 | 0.10712 | 1.8236 | 1.0139 | 0.074984
24509 | 458576 | 516214 | 6.1165 | 3.1605 | 0.11156 | 2.1408 | 1.1062 | 0.078092 | 5.4459 | 2.9007 | 0.10585 | 1.9061 | 1.0152 | 0.074095
24510 | 458676 | 516214 | 5.9673 | 3.128 | 0.11127 | 2.0886 | 1.0948 | 0.077889 | 5.5058 | 2.8673 | 0.10529 | 1.927 | 1.0036 | 0.073703
24511 | 458776 | 516214 | 6.0357 | 3.053 | 0.11115 | 2.1125 | 1.0686 | 0.077805 | 5.3827 | 2.7948 | 0.1046 | 1.884 | 0.97819 | 0.07322
24512 | 458876 | 516214 | 5.9976 | 2.942 | 0.1117 | 2.0992 | 1.0297 | 0.07819 | 5.3559 | 2.6889 | 0.10491 | 1.8746 | 0.94113 | 0.073437
24513 | 458976 | 516214 | 5.6509 | 2.8001 | 0.11094 | 1.9778 | 0.98004 | 0.077658 | 5.0773 | 2.5534 | 0.10452 | 1.7771 | 0.89369 | 0.073164
24514 | 459076 | 516214 | 5.5813 | 2.6416 | 0.11032 | 1.9535 | 0.92457 | 0.077224 | 5.1318 | 2.4299 | 0.10414 | 1.7961 | 0.85045 | 0.072898
24515 | 459176 | 516214 | 5.6089 | 2.6098 | 0.11025 | 1.9631 | 0.91345 | 0.077175 | 5.2675 | 2.4628 | 0.10398 | 1.8436 | 0.862 | 0.072786
24516 | 459276 | 516214 | 5.5476 | 2.7016 | 0.1105 | 1.9417 | 0.94557 | 0.07735 | 5.154 | 2.5522 | 0.10393 | 1.8039 | 0.89328 | 0.072751
24517 | 459376 | 516214 | 5.315 | 2.7654 | 0.10942 | 1.8602 | 0.96788 | 0.076594 | 4.9078 | 2.6148 | 0.10307 | 1.7177 | 0.91518 | 0.072149
24518 | 459476 | 516214 | 5.1885 | 2.7978 | 0.10787 | 1.816 | 0.97923 | 0.075509 | 4.8031 | 2.6477 | 0.10189 | 1.6811 | 0.9267 | 0.071323
24519 | 459576 | 516214 | 5.1882 | 2.7995 | 0.10637 | 1.8159 | 0.97982 | 0.074459 | 4.8595 | 2.6515 | 0.10067 | 1.7008 | 0.92803 | 0.070469
24520 | 459676 | 516214 | 5.0497 | 2.7729 | 0.10486 | 1.7674 | 0.97053 | 0.073402 | 4.7353 | 2.6284 | 0.09939 | 1.6574 | 0.91995 | 0.069573
24521 | 459776 | 516214 | 5.0276 | 2.7219 | 0.10355 | 1.7597 | 0.95266 | 0.072485 | 4.8876 | 2.5816 | 0.09816 | 1.7107 | 0.90355 | 0.068712
24522 | 459876 | 516214 | 5.0935 | 2.6482 | 0.10189 | 1.7827 | 0.92686 | 0.071323 | 4.7326 | 2.5133 | 0.09672 | 1.6564 | 0.87965 | 0.067704
24523 | 459976 | 516214 | 5.0354 | 2.5563 | 0.10028 | 1.7624 | 0.89472 | 0.070196 | 4.7969 | 2.4274 | 0.09527 | 1.6789 | 0.84958 | 0.066689
24524 | 460076 | 516214 | 5.0078 | 2.4492 | 0.09856 | 1.7527 | 0.85722 | 0.068992 | 4.7573 | 2.3268 | 0.09375 | 1.665 | 0.81439 | 0.065625
24525 | 460176 | 516214 | 4.9475 | 2.3321 | 0.09737 | 1.7316 | 0.81622 | 0.068159 | 4.8071 | 2.2153 | 0.09243 | 1.6825 | 0.77537 | 0.064701
24526 | 460276 | 516214 | 4.9364 | 2.2051 | 0.09612 | 1.7277 | 0.77178 | 0.067284 | 4.8217 | 2.095 | 0.09118 | 1.6876 | 0.73326 | 0.063826
24527 | 460376 | 516214 | 4.88 | 2.0727 | 0.095 | 1.708 | 0.72545 | 0.0665 | 4.759 | 1.9693 | 0.09011 | 1.6656 | 0.68926 | 0.063077
24528 | 460476 | 516214 | 4.7729 | 1.9377 | 0.09376 | 1.6705 | 0.67818 | 0.065632 | 4.674 | 1.841 | 0.08893 | 1.6359 | 0.64433 | 0.062251
24529 | 460576 | 516214 | 4.648 | 1.8019 | 0.09253 | 1.6268 | 0.63067 | 0.064771 | 4.4336 | 1.7119 | 0.08774 | 1.5517 | 0.59916 | 0.061418
24530 | 460676 | 516214 | 4.5692 | 1.6696 | 0.09103 | 1.5992 | 0.58434 | 0.063721 | 4.3822 | 1.5856 | 0.08636 | 1.5338 | 0.55495 | 0.060452
24531 | 460776 | 516214 | 4.4887 | 1.585 | 0.08943 | 1.5711 | 0.55474 | 0.062601 | 4.2161 | 1.4733 | 0.08492 | 1.4756 | 0.51565 | 0.059444
24532 | 460876 | 516214 | 4.4885 | 1.5391 | 0.08802 | 1.571 | 0.53867 | 0.061614 | 4.1381 | 1.4243 | 0.08355 | 1.4483 | 0.49851 | 0.058485
24533 | 460976 | 516214 | 4.3557 | 1.5492 | 0.08652 | 1.5245 | 0.54221 | 0.060564 | 4.0146 | 1.4357 | 0.08212 | 1.4051 | 0.50248 | 0.057484
24534 | 461076 | 516214 | 4.4435 | 1.5511 | 0.08502 | 1.5552 | 0.5429 | 0.059514 | 4.0983 | 1.4394 | 0.08079 | 1.4344 | 0.5038 | 0.056553
24535 | 461176 | 516214 | 4.2548 | 1.5446 | 0.08403 | 1.4892 | 0.54059 | 0.058821 | 3.9768 | 1.4351 | 0.07983 | 1.3919 | 0.5023 | 0.055881
24536 | 461276 | 516214 | 4.3061 | 1.5299 | 0.08313 | 1.5071 | 0.53545 | 0.058191 | 3.9581 | 1.4232 | 0.07895 | 1.3853 | 0.49811 | 0.055265
24537 | 461376 | 516214 | 4.3327 | 1.5079 | 0.08213 | 1.5164 | 0.52778 | 0.057491 | 3.9986 | 1.4043 | 0.07805 | 1.3995 | 0.49151 | 0.054635
24538 | 461476 | 516214 | 4.3746 | 1.4784 | 0.08141 | 1.5311 | 0.51743 | 0.056987 | 4.0016 | 1.3782 | 0.0773 | 1.4006 | 0.48236 | 0.05411
24539 | 461576 | 516214 | 4.2776 | 1.4425 | 0.08071 | 1.4972 | 0.50487 | 0.056497 | 3.9173 | 1.3459 | 0.07659 | 1.3711 | 0.47108 | 0.053613
24540 | 461676 | 516214 | 4.1065 | 1.4006 | 0.08029 | 1.4373 | 0.4902 | 0.056203 | 3.8091 | 1.3079 | 0.07604 | 1.3332 | 0.45777 | 0.053228
24541 | 461776 | 516214 | 3.9277 | 1.3542 | 0.07962 | 1.3747 | 0.47397 | 0.055734 | 3.6984 | 1.2655 | 0.07539 | 1.2944 | 0.44292 | 0.052773
24542 | 461876 | 516214 | 3.8336 | 1.3266 | 0.07888 | 1.3418 | 0.4643 | 0.055216 | 3.5512 | 1.2236 | 0.0747 | 1.2429 | 0.42827 | 0.05229
24543 | 461976 | 516214 | 3.741 | 1.3251 | 0.07783 | 1.3094 | 0.46378 | 0.054481 | 3.4905 | 1.2212 | 0.07387 | 1.2217 | 0.42741 | 0.051709
24544 | 462076 | 516214 | 3.7558 | 1.321 | 0.07726 | 1.3145 | 0.46235 | 0.054082 | 3.6307 | 1.2165 | 0.07329 | 1.2707 | 0.42576 | 0.051303
24545 | 462176 | 516214 | 3.7749 | 1.3117 | 0.07664 | 1.3212 | 0.4591 | 0.053648 | 3.5664 | 1.207 | 0.07269 | 1.2482 | 0.42244 | 0.050883
24546 | 462276 | 516214 | 3.7652 | 1.2977 | 0.076 | 1.3178 | 0.4542 | 0.0532 | 3.5141 | 1.1928 | 0.07208 | 1.2299 | 0.41748 | 0.050456
24547 | 462376 | 516214 | 3.5971 | 1.2825 | 0.07589 | 1.259 | 0.44887 | 0.053123 | 3.3632 | 1.1781 | 0.07177 | 1.1771 | 0.41234 | 0.050239
24548 | 462476 | 516214 | 3.5892 | 1.2608 | 0.07526 | 1.2562 | 0.44127 | 0.052682 | 3.387 | 1.1573 | 0.07118 | 1.1854 | 0.40504 | 0.049826
24549 | 462576 | 516214 | 3.5573 | 1.2348 | 0.07435 | 1.2451 | 0.43216 | 0.052045 | 3.3257 | 1.1324 | 0.07044 | 1.164 | 0.39634 | 0.049308
24550 | 462676 | 516214 | 3.3707 | 1.2085 | 0.074 | 1.1797 | 0.42298 | 0.0518 | 3.312 | 1.1077 | 0.07001 | 1.1592 | 0.38769 | 0.049007
24551 | 462776 | 516214 | 3.3705 | 1.1788 | 0.07336 | 1.1797 | 0.41259 | 0.051352 | 3.3658 | 1.1006 | 0.06943 | 1.178 | 0.38522 | 0.048601
24552 | 462876 | 516214 | 3.3871 | 1.1739 | 0.07286 | 1.1855 | 0.41087 | 0.051002 | 3.2949 | 1.1211 | 0.06892 | 1.1532 | 0.39239 | 0.048244
24553 | 462976 | 516214 | 3.281 | 1.1914 | 0.07245 | 1.1484 | 0.41698 | 0.050715 | 3.2759 | 1.1387 | 0.06847 | 1.1466 | 0.39854 | 0.047929
24554 | 463076 | 516214 | 3.2894 | 1.2068 | 0.0719 | 1.1513 | 0.42238 | 0.05033 | 3.1293 | 1.1544 | 0.06794 | 1.0953 | 0.40403 | 0.047558
24555 | 463176 | 516214 | 3.1636 | 1.2197 | 0.0713 | 1.1073 | 0.42691 | 0.04991 | 2.9734 | 1.1676 | 0.06739 | 1.0407 | 0.40867 | 0.047173
24556 | 463276 | 516214 | 3.0991 | 1.2287 | 0.07131 | 1.0847 | 0.43005 | 0.049917 | 2.9945 | 1.177 | 0.06719 | 1.0481 | 0.41194 | 0.047033
24557 | 463376 | 516214 | 3.1355 | 1.2358 | 0.07121 | 1.0974 | 0.43255 | 0.049847 | 2.9802 | 1.1845 | 0.06694 | 1.0431 | 0.41458 | 0.046858
24558 | 463476 | 516214 | 3.1552 | 1.2405 | 0.07134 | 1.1043 | 0.43417 | 0.049938 | 2.958 | 1.1897 | 0.06683 | 1.0353 | 0.41638 | 0.046781
24559 | 463576 | 516214 | 3.1537 | 1.2435 | 0.07118 | 1.1038 | 0.43523 | 0.049826 | 2.9649 | 1.1932 | 0.06655 | 1.0377 | 0.41762 | 0.046585
24560 | 463676 | 516214 | 3.0951 | 1.2439 | 0.0715 | 1.0833 | 0.43537 | 0.05005 | 2.9318 | 1.1942 | 0.06657 | 1.0261 | 0.41797 | 0.046599
24561 | 463776 | 516214 | 3.0882 | 1.242 | 0.07231 | 1.0809 | 0.4347 | 0.050617 | 2.9089 | 1.1929 | 0.06691 | 1.0181 | 0.41753 | 0.046837
24562 | 463876 | 516214 | 3.1821 | 1.2362 | 0.07583 | 1.1137 | 0.43268 | 0.053081 | 2.897 | 1.1881 | 0.06898 | 1.0139 | 0.41583 | 0.048286
24563 | 463976 | 516214 | 5.0451 | 1.7539 | 0.08859 | 1.7658 | 0.61387 | 0.062013 | 3.3363 | 1.1784 | 0.07732 | 1.1677 | 0.41243 | 0.054124
24564 | 448976 | 516314 | 3.1683 | 1.4858 | 0.08385 | 1.1089 | 0.52003 | 0.058695 | 3.1926 | 1.3736 | 0.08175 | 1.1174 | 0.48075 | 0.057225
24565 | 449076 | 516314 | 3.1607 | 1.5203 | 0.08493 | 1.1062 | 0.53209 | 0.059451 | 3.1526 | 1.404 | 0.08283 | 1.1034 | 0.4914 | 0.057981
24566 | 449176 | 516314 | 3.2054 | 1.5494 | 0.08587 | 1.1219 | 0.54228 | 0.060109 | 3.1837 | 1.4292 | 0.08378 | 1.1143 | 0.50021 | 0.058646
24567 | 449276 | 516314 | 3.3099 | 1.5873 | 0.08708 | 1.1585 | 0.55557 | 0.060956 | 3.2599 | 1.463 | 0.08498 | 1.141 | 0.51204 | 0.059486
24568 | 449376 | 516314 | 3.3772 | 1.614 | 0.08809 | 1.182 | 0.56489 | 0.061663 | 3.3305 | 1.4857 | 0.08599 | 1.1657 | 0.51999 | 0.060193
24569 | 449476 | 516314 | 3.4419 | 1.6375 | 0.08905 | 1.2047 | 0.57312 | 0.062335 | 3.3756 | 1.5053 | 0.08696 | 1.1814 | 0.52686 | 0.060872
24570 | 449576 | 516314 | 3.4805 | 1.6756 | 0.09042 | 1.2182 | 0.58647 | 0.063294 | 3.2982 | 1.5392 | 0.08832 | 1.1544 | 0.53872 | 0.061824
24571 | 449676 | 516314 | 3.5375 | 1.6971 | 0.09138 | 1.2381 | 0.59398 | 0.063966 | 3.3681 | 1.5567 | 0.08928 | 1.1788 | 0.54486 | 0.062496
24572 | 449776 | 516314 | 3.5575 | 1.7179 | 0.09246 | 1.2451 | 0.60126 | 0.064722 | 3.4386 | 1.5737 | 0.09036 | 1.2035 | 0.55081 | 0.063252
24573 | 449876 | 516314 | 3.569 | 1.7382 | 0.09366 | 1.2492 | 0.60835 | 0.065562 | 3.4521 | 1.5902 | 0.09156 | 1.2082 | 0.55658 | 0.064092
24574 | 449976 | 516314 | 3.5617 | 1.7526 | 0.09476 | 1.2466 | 0.61339 | 0.066332 | 3.4564 | 1.6011 | 0.09267 | 1.2098 | 0.5604 | 0.064869
24575 | 450076 | 516314 | 3.5512 | 1.7698 | 0.09626 | 1.2429 | 0.61944 | 0.067382 | 3.4498 | 1.6149 | 0.09417 | 1.2074 | 0.56522 | 0.065919
24576 | 450176 | 516314 | 3.5385 | 1.7804 | 0.09749 | 1.2385 | 0.62315 | 0.068243 | 3.4474 | 1.6219 | 0.09539 | 1.2066 | 0.56765 | 0.066773
24577 | 450276 | 516314 | 3.5029 | 1.7764 | 0.09832 | 1.226 | 0.62175 | 0.068824 | 3.4482 | 1.6155 | 0.09625 | 1.2069 | 0.56541 | 0.067375
24578 | 450376 | 516314 | 3.4344 | 1.7753 | 0.09953 | 1.202 | 0.62134 | 0.069671 | 3.4385 | 1.6116 | 0.09746 | 1.2035 | 0.56405 | 0.068222
24579 | 450476 | 516314 | 3.4295 | 1.7634 | 0.10055 | 1.2003 | 0.61718 | 0.070385 | 3.4019 | 1.5979 | 0.0985 | 1.1907 | 0.55925 | 0.06895
24580 | 450576 | 516314 | 3.4124 | 1.7496 | 0.10171 | 1.1944 | 0.61235 | 0.071197 | 3.3297 | 1.5825 | 0.09972 | 1.1654 | 0.55387 | 0.069804
24581 | 450676 | 516314 | 3.4268 | 1.7259 | 0.10276 | 1.1994 | 0.60407 | 0.071932 | 3.3917 | 1.5582 | 0.10129 | 1.1871 | 0.54537 | 0.070903
24582 | 450776 | 516314 | 3.461 | 1.7059 | 0.1041 | 1.2113 | 0.59706 | 0.07287 | 3.3704 | 1.5372 | 0.1031 | 1.1796 | 0.53803 | 0.07217
24583 | 450876 | 516314 | 3.3815 | 1.6865 | 0.10581 | 1.1835 | 0.59029 | 0.074067 | 3.3803 | 1.5172 | 0.10506 | 1.1831 | 0.53103 | 0.073542
24584 | 450976 | 516314 | 3.4277 | 1.6516 | 0.10758 | 1.1997 | 0.57807 | 0.075306 | 3.3621 | 1.5411 | 0.10683 | 1.1767 | 0.53939 | 0.074781
24585 | 451076 | 516314 | 3.5099 | 1.612 | 0.1094 | 1.2285 | 0.56421 | 0.07658 | 3.3416 | 1.5635 | 0.10864 | 1.1696 | 0.54721 | 0.076048
24586 | 451176 | 516314 | 3.4451 | 1.5876 | 0.11118 | 1.2058 | 0.55566 | 0.077826 | 3.3252 | 1.5836 | 0.11041 | 1.1638 | 0.55425 | 0.077287
24587 | 451276 | 516314 | 3.3454 | 1.6062 | 0.1131 | 1.1709 | 0.56216 | 0.07917 | 3.3326 | 1.6023 | 0.11231 | 1.1664 | 0.56082 | 0.078617
24588 | 451376 | 516314 | 3.3849 | 1.6231 | 0.11515 | 1.1847 | 0.5681 | 0.080605 | 3.3791 | 1.6195 | 0.11434 | 1.1827 | 0.56683 | 0.080038
24589 | 451476 | 516314 | 3.4832 | 1.6359 | 0.11698 | 1.2191 | 0.57258 | 0.081886 | 3.4675 | 1.6325 | 0.11615 | 1.2136 | 0.57137 | 0.081305
24590 | 451576 | 516314 | 3.6519 | 1.6468 | 0.11896 | 1.2782 | 0.57639 | 0.083272 | 3.5157 | 1.6436 | 0.11811 | 1.2305 | 0.57526 | 0.082677
24591 | 451676 | 516314 | 3.6367 | 1.6541 | 0.12088 | 1.2728 | 0.57895 | 0.084616 | 3.6575 | 1.6511 | 0.12 | 1.2801 | 0.57787 | 0.084
24592 | 451776 | 516314 | 3.8127 | 1.668 | 0.12271 | 1.3344 | 0.58379 | 0.085897 | 3.7466 | 1.6545 | 0.1218 | 1.3113 | 0.57908 | 0.08526
24593 | 451876 | 516314 | 4.0258 | 1.7728 | 0.12476 | 1.409 | 0.62049 | 0.087332 | 3.7689 | 1.6559 | 0.12381 | 1.3191 | 0.57957 | 0.086667
24594 | 451976 | 516314 | 4.1278 | 1.869 | 0.12662 | 1.4447 | 0.65415 | 0.088634 | 3.8176 | 1.7328 | 0.12563 | 1.3361 | 0.60648 | 0.087941
24595 | 452076 | 516314 | 4.2786 | 1.962 | 0.12895 | 1.4975 | 0.68668 | 0.090265 | 3.9823 | 1.817 | 0.12748 | 1.3938 | 0.63593 | 0.089236
24596 | 452176 | 516314 | 4.3715 | 2.0527 | 0.13167 | 1.53 | 0.71843 | 0.092169 | 4.1504 | 1.8987 | 0.12959 | 1.4526 | 0.66455 | 0.090713
24597 | 452276 | 516314 | 4.6377 | 2.1344 | 0.13444 | 1.6232 | 0.74703 | 0.094108 | 4.2209 | 1.9723 | 0.13224 | 1.4773 | 0.69029 | 0.092568
24598 | 452376 | 516314 | 4.7726 | 2.1966 | 0.13678 | 1.6704 | 0.7688 | 0.095746 | 4.3332 | 2.0272 | 0.13447 | 1.5166 | 0.70952 | 0.094129
24599 | 452476 | 516314 | 4.8422 | 2.2475 | 0.13923 | 1.6948 | 0.78661 | 0.097461 | 4.628 | 2.0718 | 0.13679 | 1.6198 | 0.72514 | 0.095753
24600 | 452576 | 516314 | 4.8676 | 2.2807 | 0.14151 | 1.7036 | 0.79823 | 0.099057 | 4.8444 | 2.0999 | 0.13895 | 1.6955 | 0.73496 | 0.097265
24601 | 452676 | 516314 | 5.0128 | 2.2942 | 0.1436 | 1.7545 | 0.80297 | 0.10052 | 4.9225 | 2.1096 | 0.14089 | 1.7229 | 0.73837 | 0.098623
24602 | 452776 | 516314 | 4.9992 | 2.2916 | 0.1458 | 1.7497 | 0.80205 | 0.10206 | 4.9371 | 2.1414 | 0.14295 | 1.728 | 0.74949 | 0.10007
24603 | 452876 | 516314 | 5.0125 | 2.3281 | 0.14777 | 1.7544 | 0.81482 | 0.10344 | 4.9726 | 2.1935 | 0.14477 | 1.7404 | 0.76773 | 0.10134
24604 | 452976 | 516314 | 5.1265 | 2.3699 | 0.14964 | 1.7943 | 0.82947 | 0.10475 | 4.8808 | 2.2288 | 0.14649 | 1.7083 | 0.7801 | 0.10254
24605 | 453076 | 516314 | 5.2956 | 2.3917 | 0.15143 | 1.8534 | 0.8371 | 0.106 | 4.9021 | 2.2453 | 0.14814 | 1.7157 | 0.78586 | 0.1037
24606 | 453176 | 516314 | 5.3373 | 2.3891 | 0.15301 | 1.8681 | 0.83617 | 0.10711 | 4.9027 | 2.2385 | 0.14956 | 1.7159 | 0.78347 | 0.10469
24607 | 453276 | 516314 | 5.2935 | 2.3596 | 0.15437 | 1.8527 | 0.82585 | 0.10806 | 5.1035 | 2.2064 | 0.15076 | 1.7862 | 0.77224 | 0.10553
24608 | 453376 | 516314 | 5.1492 | 2.3653 | 0.15579 | 1.8022 | 0.82786 | 0.10905 | 4.9101 | 2.2085 | 0.15208 | 1.7185 | 0.77296 | 0.10646
24609 | 453476 | 516314 | 4.8361 | 2.5075 | 0.15688 | 1.6926 | 0.87763 | 0.10982 | 4.6997 | 2.3391 | 0.15305 | 1.6449 | 0.81868 | 0.10713
24610 | 453576 | 516314 | 4.7997 | 2.6376 | 0.15781 | 1.6799 | 0.92316 | 0.11047 | 4.6396 | 2.4585 | 0.15387 | 1.6239 | 0.86048 | 0.10771
24611 | 453676 | 516314 | 5.0965 | 2.7495 | 0.15849 | 1.7838 | 0.96232 | 0.11094 | 4.8402 | 2.5616 | 0.15443 | 1.6941 | 0.89657 | 0.1081
24612 | 453776 | 516314 | 5.3319 | 2.8397 | 0.15906 | 1.8662 | 0.99388 | 0.11134 | 4.8925 | 2.6445 | 0.1549 | 1.7124 | 0.92559 | 0.10843
24613 | 453876 | 516314 | 5.1495 | 2.9035 | 0.1595 | 1.8023 | 1.0162 | 0.11165 | 4.931 | 2.7033 | 0.15519 | 1.7258 | 0.94617 | 0.10863
24614 | 453976 | 516314 | 4.9428 | 2.9356 | 0.15986 | 1.73 | 1.0275 | 0.1119 | 4.9539 | 2.733 | 0.1554 | 1.7339 | 0.95653 | 0.10878
24615 | 454076 | 516314 | 4.968 | 2.9349 | 0.16037 | 1.7388 | 1.0272 | 0.11226 | 4.9587 | 2.7331 | 0.15563 | 1.7356 | 0.95659 | 0.10894
24616 | 454176 | 516314 | 5.2084 | 2.8942 | 0.16111 | 1.823 | 1.013 | 0.11278 | 5.1862 | 2.6978 | 0.15599 | 1.8152 | 0.94422 | 0.10919
24617 | 454276 | 516314 | 5.1657 | 2.9754 | 0.16264 | 1.808 | 1.0414 | 0.11385 | 5.0781 | 2.7861 | 0.15679 | 1.7773 | 0.97513 | 0.10975
24618 | 454376 | 516314 | 5.3637 | 3.2938 | 0.16382 | 1.8773 | 1.1528 | 0.11467 | 5.1049 | 3.0801 | 0.15734 | 1.7867 | 1.078 | 0.11014
24619 | 454476 | 516314 | 5.3498 | 3.618 | 0.16463 | 1.8724 | 1.2663 | 0.11524 | 5.2244 | 3.378 | 0.15764 | 1.8286 | 1.1823 | 0.11035
24620 | 454576 | 516314 | 6.0984 | 3.9425 | 0.16277 | 2.1344 | 1.3799 | 0.11394 | 5.6145 | 3.6707 | 0.15634 | 1.9651 | 1.2848 | 0.10944
24621 | 454676 | 516314 | 6.7576 | 4.2222 | 0.16805 | 2.3651 | 1.4778 | 0.11764 | 6.2311 | 3.9346 | 0.15923 | 2.1809 | 1.3771 | 0.11146
24622 | 454776 | 516314 | 7.1514 | 4.4765 | 0.16838 | 2.503 | 1.5668 | 0.11787 | 6.1559 | 4.1657 | 0.15915 | 2.1546 | 1.458 | 0.11141
24623 | 454876 | 516314 | 6.7275 | 4.6697 | 0.16378 | 2.3546 | 1.6344 | 0.11465 | 6.3009 | 4.3305 | 0.15609 | 2.2053 | 1.5157 | 0.10926
24624 | 454976 | 516314 | 6.7629 | 4.7831 | 0.16253 | 2.367 | 1.6741 | 0.11377 | 6.0001 | 4.4268 | 0.15499 | 2.1 | 1.5494 | 0.10849
24625 | 455076 | 516314 | 6.9061 | 4.8091 | 0.16399 | 2.4171 | 1.6832 | 0.11479 | 6.2011 | 4.4477 | 0.15538 | 2.1704 | 1.5567 | 0.10877
24626 | 455176 | 516314 | 6.7311 | 4.7249 | 0.15886 | 2.3559 | 1.6537 | 0.1112 | 6.0403 | 4.3533 | 0.15203 | 2.1141 | 1.5237 | 0.10642
24627 | 455276 | 516314 | 6.1261 | 4.5487 | 0.15989 | 2.1441 | 1.5921 | 0.11192 | 5.6385 | 4.1879 | 0.15205 | 1.9735 | 1.4658 | 0.10644
24628 | 455376 | 516314 | 5.8111 | 4.2758 | 0.16512 | 2.0339 | 1.4965 | 0.11558 | 5.212 | 3.9392 | 0.15434 | 1.8242 | 1.3787 | 0.10804
24629 | 455476 | 516314 | 6.9046 | 3.9096 | 0.18631 | 2.4166 | 1.3684 | 0.13042 | 5.6243 | 3.6155 | 0.16573 | 1.9685 | 1.2654 | 0.11601
24630 | 455576 | 516314 | 10.6582 | 4.5742 | 0.24411 | 3.7304 | 1.601 | 0.17088 | 8.0864 | 3.2103 | 0.20378 | 2.8302 | 1.1236 | 0.14265
24631 | 455676 | 516314 | 17.4694 | 7.521 | 0.29169 | 6.1143 | 2.6323 | 0.20418 | 10.4141 | 4.9177 | 0.23736 | 3.6449 | 1.7212 | 0.16615
24632 | 455776 | 516314 | 23.722 | 10.6626 | 0.32651 | 8.3027 | 3.7319 | 0.22856 | 15.618 | 6.911 | 0.26293 | 5.4663 | 2.4189 | 0.18405
24633 | 455876 | 516314 | 16.7535 | 10.5164 | 0.3172 | 5.8637 | 3.6807 | 0.22204 | 9.7203 | 6.6716 | 0.25471 | 3.4021 | 2.3351 | 0.1783
24634 | 455976 | 516314 | 14.1587 | 8.0064 | 0.28274 | 4.9555 | 2.8022 | 0.19792 | 9.1569 | 5.0006 | 0.22939 | 3.2049 | 1.7502 | 0.16057
24635 | 456076 | 516314 | 12.766 | 5.6215 | 0.25119 | 4.4681 | 1.9675 | 0.17583 | 8.7095 | 3.6899 | 0.20832 | 3.0483 | 1.2915 | 0.14582
24636 | 456176 | 516314 | 9.0456 | 4.0409 | 0.22246 | 3.166 | 1.4143 | 0.15572 | 7.6246 | 3.8017 | 0.1895 | 2.6686 | 1.3306 | 0.13265
24637 | 456276 | 516314 | 7.7596 | 4.0606 | 0.18875 | 2.7158 | 1.4212 | 0.13212 | 6.3036 | 3.7962 | 0.16669 | 2.2063 | 1.3287 | 0.11668
24638 | 456376 | 516314 | 7.1813 | 4.1544 | 0.17325 | 2.5134 | 1.454 | 0.12127 | 6.251 | 3.8705 | 0.15596 | 2.1878 | 1.3547 | 0.10917
24639 | 456476 | 516314 | 6.4737 | 4.1327 | 0.16367 | 2.2658 | 1.4465 | 0.11457 | 5.6323 | 3.8451 | 0.14876 | 1.9713 | 1.3458 | 0.10413
24640 | 456576 | 516314 | 6.036 | 3.9982 | 0.15431 | 2.1126 | 1.3994 | 0.10802 | 5.0729 | 3.7148 | 0.14167 | 1.7755 | 1.3002 | 0.099169
24641 | 456676 | 516314 | 5.5028 | 3.7837 | 0.14843 | 1.926 | 1.3243 | 0.1039 | 4.5702 | 3.5153 | 0.13677 | 1.5996 | 1.2304 | 0.095739
24642 | 456776 | 516314 | 4.6582 | 3.4926 | 0.13976 | 1.6304 | 1.2224 | 0.097832 | 4.0004 | 3.2432 | 0.13039 | 1.4001 | 1.1351 | 0.091273
24643 | 456876 | 516314 | 4.4146 | 3.1695 | 0.13615 | 1.5451 | 1.1093 | 0.095305 | 4.0119 | 2.9482 | 0.12705 | 1.4042 | 1.0319 | 0.088935
24644 | 456976 | 516314 | 4.1405 | 2.821 | 0.13161 | 1.4492 | 0.98736 | 0.092127 | 3.9864 | 2.6288 | 0.12333 | 1.3952 | 0.92009 | 0.086331
24645 | 457076 | 516314 | 4.4645 | 2.4705 | 0.13059 | 1.5626 | 0.86467 | 0.091413 | 3.9816 | 2.3104 | 0.12171 | 1.3936 | 0.80865 | 0.085197
24646 | 457176 | 516314 | 4.27 | 2.1324 | 0.12887 | 1.4945 | 0.74635 | 0.090209 | 3.968 | 2.0019 | 0.11987 | 1.3888 | 0.70065 | 0.083909
24647 | 457276 | 516314 | 4.8386 | 1.8177 | 0.12934 | 1.6935 | 0.63618 | 0.090538 | 3.9678 | 1.7147 | 0.11941 | 1.3887 | 0.60013 | 0.083587
24648 | 457376 | 516314 | 4.6795 | 1.539 | 0.12659 | 1.6378 | 0.53865 | 0.088613 | 3.944 | 1.4583 | 0.11739 | 1.3804 | 0.5104 | 0.082173
24649 | 457476 | 516314 | 4.6064 | 1.3592 | 0.12673 | 1.6122 | 0.47571 | 0.088711 | 3.9242 | 1.2388 | 0.11713 | 1.3735 | 0.43357 | 0.081991
24650 | 457576 | 516314 | 4.6169 | 1.4686 | 0.12779 | 1.6159 | 0.514 | 0.089453 | 3.9021 | 1.3616 | 0.11749 | 1.3658 | 0.47656 | 0.082243
24651 | 457676 | 516314 | 4.0193 | 1.7393 | 0.12357 | 1.4067 | 0.60875 | 0.086499 | 3.9445 | 1.618 | 0.11507 | 1.3806 | 0.56632 | 0.080549
24652 | 457776 | 516314 | 4.2623 | 2.0189 | 0.12211 | 1.4918 | 0.70662 | 0.085477 | 3.9353 | 1.8745 | 0.1142 | 1.3774 | 0.65608 | 0.07994
24653 | 457876 | 516314 | 4.2368 | 2.2927 | 0.12032 | 1.4829 | 0.80243 | 0.084224 | 4.2065 | 2.124 | 0.11317 | 1.4723 | 0.74342 | 0.079219
24654 | 457976 | 516314 | 4.397 | 2.5476 | 0.11939 | 1.5389 | 0.89166 | 0.083573 | 4.3754 | 2.3559 | 0.11258 | 1.5314 | 0.82455 | 0.078806
24655 | 458076 | 516314 | 5.0665 | 2.7747 | 0.11936 | 1.7733 | 0.97116 | 0.083552 | 4.7357 | 2.5623 | 0.11246 | 1.6575 | 0.8968 | 0.078722
24656 | 458176 | 516314 | 5.1412 | 2.9653 | 0.11896 | 1.7994 | 1.0379 | 0.083272 | 4.7941 | 2.7343 | 0.11207 | 1.6779 | 0.95702 | 0.078449
24657 | 458276 | 516314 | 5.3579 | 3.1096 | 0.11801 | 1.8753 | 1.0883 | 0.082607 | 4.8061 | 2.8626 | 0.11126 | 1.6821 | 1.0019 | 0.077882
24658 | 458376 | 516314 | 5.7593 | 3.2027 | 0.11725 | 2.0158 | 1.1209 | 0.082075 | 5.0978 | 2.9436 | 0.11048 | 1.7842 | 1.0303 | 0.077336
24659 | 458476 | 516314 | 6.1558 | 3.2471 | 0.11797 | 2.1545 | 1.1365 | 0.082579 | 5.4771 | 2.9819 | 0.11053 | 1.917 | 1.0436 | 0.077371
24660 | 458576 | 516314 | 6.1381 | 3.2314 | 0.11637 | 2.1483 | 1.131 | 0.081459 | 5.4996 | 2.9619 | 0.10916 | 1.9248 | 1.0367 | 0.076412
24661 | 458676 | 516314 | 6.1438 | 3.1673 | 0.11468 | 2.1503 | 1.1086 | 0.080276 | 5.5602 | 2.8975 | 0.10774 | 1.9461 | 1.0141 | 0.075418
24662 | 458776 | 516314 | 6.0606 | 3.0621 | 0.11389 | 2.1212 | 1.0717 | 0.079723 | 5.3927 | 2.7955 | 0.10671 | 1.8874 | 0.97842 | 0.074697
24663 | 458876 | 516314 | 5.9219 | 2.9291 | 0.11495 | 2.0727 | 1.0252 | 0.080465 | 5.278 | 2.6706 | 0.10736 | 1.8473 | 0.93471 | 0.075152
24664 | 458976 | 516314 | 5.5406 | 2.7678 | 0.11465 | 1.9392 | 0.96873 | 0.080255 | 5.1481 | 2.5246 | 0.10717 | 1.8018 | 0.88361 | 0.075019
24665 | 459076 | 516314 | 5.9607 | 2.6744 | 0.1126 | 2.0862 | 0.93603 | 0.07882 | 5.3489 | 2.4873 | 0.10593 | 1.8721 | 0.87054 | 0.074151
24666 | 459176 | 516314 | 5.6469 | 2.7529 | 0.112 | 1.9764 | 0.96352 | 0.0784 | 5.1545 | 2.5949 | 0.10542 | 1.8041 | 0.9082 | 0.073794
24667 | 459276 | 516314 | 5.3454 | 2.8288 | 0.11231 | 1.8709 | 0.99008 | 0.078617 | 5.0923 | 2.6693 | 0.10536 | 1.7823 | 0.93427 | 0.073752
24668 | 459376 | 516314 | 5.25 | 2.8737 | 0.11118 | 1.8375 | 1.0058 | 0.077826 | 4.8559 | 2.714 | 0.10442 | 1.6996 | 0.9499 | 0.073094
24669 | 459476 | 516314 | 5.1949 | 2.8857 | 0.10899 | 1.8182 | 1.01 | 0.076293 | 4.7741 | 2.7274 | 0.1028 | 1.6709 | 0.95459 | 0.07196
24670 | 459576 | 516314 | 5.1288 | 2.8662 | 0.10754 | 1.7951 | 1.0032 | 0.075278 | 4.8712 | 2.711 | 0.10154 | 1.7049 | 0.94884 | 0.071078
24671 | 459676 | 516314 | 5.0078 | 2.8178 | 0.10549 | 1.7527 | 0.98622 | 0.073843 | 4.9743 | 2.6673 | 0.0999 | 1.741 | 0.93354 | 0.06993
24672 | 459776 | 516314 | 5.0877 | 2.7449 | 0.10373 | 1.7807 | 0.96071 | 0.072611 | 4.8463 | 2.6001 | 0.09839 | 1.6962 | 0.91004 | 0.068873
24673 | 459876 | 516314 | 5.1373 | 2.6514 | 0.10201 | 1.7981 | 0.928 | 0.071407 | 4.914 | 2.5131 | 0.09687 | 1.7199 | 0.87959 | 0.067809
24674 | 459976 | 516314 | 5.0866 | 2.541 | 0.10021 | 1.7803 | 0.88933 | 0.070147 | 4.9585 | 2.4098 | 0.0953 | 1.7355 | 0.84344 | 0.06671
24675 | 460076 | 516314 | 5.1116 | 2.4182 | 0.09855 | 1.789 | 0.84636 | 0.068985 | 4.8628 | 2.2941 | 0.09376 | 1.702 | 0.80294 | 0.065632
24676 | 460176 | 516314 | 5.0916 | 2.286 | 0.09749 | 1.782 | 0.80009 | 0.068243 | 4.9233 | 2.1686 | 0.09254 | 1.7232 | 0.75899 | 0.064778
24677 | 460276 | 516314 | 4.9419 | 2.1468 | 0.09653 | 1.7297 | 0.75139 | 0.067571 | 4.776 | 2.0365 | 0.09154 | 1.6716 | 0.71278 | 0.064078
24678 | 460376 | 516314 | 4.8369 | 2.0048 | 0.09519 | 1.6929 | 0.70169 | 0.066633 | 4.6602 | 1.9017 | 0.09029 | 1.6311 | 0.66561 | 0.063203
24679 | 460476 | 516314 | 4.7141 | 1.8621 | 0.09391 | 1.6499 | 0.65174 | 0.065737 | 4.5267 | 1.766 | 0.08905 | 1.5843 | 0.6181 | 0.062335
24680 | 460576 | 516314 | 4.651 | 1.7231 | 0.09228 | 1.6279 | 0.60308 | 0.064596 | 4.3915 | 1.6335 | 0.08759 | 1.537 | 0.57174 | 0.061313
24681 | 460676 | 516314 | 4.5344 | 1.6222 | 0.09084 | 1.5871 | 0.56778 | 0.063588 | 4.2389 | 1.5053 | 0.08621 | 1.4836 | 0.52686 | 0.060347
24682 | 460776 | 516314 | 4.5279 | 1.5761 | 0.08922 | 1.5848 | 0.55163 | 0.062454 | 4.2113 | 1.4548 | 0.08471 | 1.4739 | 0.50917 | 0.059297
24683 | 460876 | 516314 | 4.4429 | 1.586 | 0.0877 | 1.555 | 0.55509 | 0.06139 | 4.0624 | 1.466 | 0.08326 | 1.4218 | 0.51311 | 0.058282
24684 | 460976 | 516314 | 4.5432 | 1.5872 | 0.0862 | 1.5901 | 0.55552 | 0.06034 | 4.1329 | 1.4692 | 0.08191 | 1.4465 | 0.51422 | 0.057337
24685 | 461076 | 516314 | 4.3425 | 1.5796 | 0.08518 | 1.5199 | 0.55285 | 0.059626 | 4.0266 | 1.4641 | 0.08093 | 1.4093 | 0.51243 | 0.056651
24686 | 461176 | 516314 | 4.3375 | 1.5636 | 0.08417 | 1.5181 | 0.54726 | 0.058919 | 4.0239 | 1.4511 | 0.07999 | 1.4084 | 0.50789 | 0.055993
24687 | 461276 | 516314 | 4.4495 | 1.5391 | 0.08335 | 1.5573 | 0.53868 | 0.058345 | 4.0679 | 1.43 | 0.07917 | 1.4238 | 0.50049 | 0.055419
24688 | 461376 | 516314 | 4.4151 | 1.5073 | 0.08252 | 1.5453 | 0.52756 | 0.057764 | 4.0278 | 1.4019 | 0.07836 | 1.4097 | 0.49067 | 0.054852
24689 | 461476 | 516314 | 4.3094 | 1.4687 | 0.08177 | 1.5083 | 0.51406 | 0.057239 | 3.9356 | 1.3673 | 0.07763 | 1.3775 | 0.47856 | 0.054341
24690 | 461576 | 516314 | 4.1581 | 1.4243 | 0.08106 | 1.4553 | 0.49849 | 0.056742 | 3.8158 | 1.327 | 0.07693 | 1.3355 | 0.46445 | 0.053851
24691 | 461676 | 516314 | 3.9546 | 1.375 | 0.08028 | 1.3841 | 0.48125 | 0.056196 | 3.7226 | 1.282 | 0.07621 | 1.3029 | 0.44871 | 0.053347
24692 | 461776 | 516314 | 3.8367 | 1.3456 | 0.07975 | 1.3428 | 0.47097 | 0.055825 | 3.6265 | 1.239 | 0.07562 | 1.2693 | 0.43365 | 0.052934
24693 | 461876 | 516314 | 3.7435 | 1.3459 | 0.07929 | 1.3102 | 0.47106 | 0.055503 | 3.5924 | 1.2383 | 0.07508 | 1.2574 | 0.43339 | 0.052556
24694 | 461976 | 516314 | 3.7962 | 1.3395 | 0.07866 | 1.3287 | 0.46883 | 0.055062 | 3.7394 | 1.2314 | 0.07447 | 1.3088 | 0.43098 | 0.052129
24695 | 462076 | 516314 | 3.7954 | 1.3277 | 0.07798 | 1.3284 | 0.46469 | 0.054586 | 3.5777 | 1.2195 | 0.07384 | 1.2522 | 0.42681 | 0.051688
24696 | 462176 | 516314 | 3.7671 | 1.3099 | 0.07708 | 1.3185 | 0.45845 | 0.053956 | 3.5479 | 1.2021 | 0.07309 | 1.2418 | 0.42073 | 0.051163
24697 | 462276 | 516314 | 3.6006 | 1.2914 | 0.07674 | 1.2602 | 0.45201 | 0.053718 | 3.4548 | 1.184 | 0.07264 | 1.2092 | 0.41439 | 0.050848
24698 | 462376 | 516314 | 3.647 | 1.2689 | 0.07639 | 1.2765 | 0.44412 | 0.053473 | 3.4035 | 1.1624 | 0.0722 | 1.1912 | 0.40685 | 0.05054
24699 | 462476 | 516314 | 3.5483 | 1.241 | 0.0756 | 1.2419 | 0.43434 | 0.05292 | 3.3277 | 1.136 | 0.07152 | 1.1647 | 0.39759 | 0.050064
24700 | 462576 | 516314 | 3.44 | 1.2117 | 0.07505 | 1.204 | 0.42411 | 0.052535 | 3.2646 | 1.1209 | 0.07098 | 1.1426 | 0.39232 | 0.049686
24701 | 462676 | 516314 | 3.43 | 1.2008 | 0.07443 | 1.2005 | 0.42028 | 0.052101 | 3.3583 | 1.1445 | 0.07041 | 1.1754 | 0.40056 | 0.049287
24702 | 462776 | 516314 | 3.4041 | 1.2216 | 0.07377 | 1.1914 | 0.42755 | 0.051639 | 3.2847 | 1.1654 | 0.06981 | 1.1497 | 0.40788 | 0.048867
24703 | 462876 | 516314 | 3.3195 | 1.2394 | 0.07309 | 1.1618 | 0.4338 | 0.051163 | 3.2161 | 1.1835 | 0.06921 | 1.1256 | 0.41421 | 0.048447
24704 | 462976 | 516314 | 3.3197 | 1.2537 | 0.07262 | 1.1619 | 0.43881 | 0.050834 | 3.1114 | 1.198 | 0.06872 | 1.089 | 0.41931 | 0.048104
24705 | 463076 | 516314 | 3.2038 | 1.2653 | 0.07218 | 1.1213 | 0.44285 | 0.050526 | 3.04 | 1.21 | 0.06825 | 1.064 | 0.42349 | 0.047775
24706 | 463176 | 516314 | 3.2222 | 1.2744 | 0.07169 | 1.1278 | 0.44605 | 0.050183 | 3.0268 | 1.2195 | 0.06776 | 1.0594 | 0.42684 | 0.047432
24707 | 463276 | 516314 | 3.2081 | 1.2817 | 0.0709 | 1.1228 | 0.44861 | 0.04963 | 3.0146 | 1.2274 | 0.06711 | 1.0551 | 0.42959 | 0.046977
24708 | 463376 | 516314 | 3.1914 | 1.2852 | 0.07073 | 1.117 | 0.44982 | 0.049511 | 3.0352 | 1.2314 | 0.06681 | 1.0623 | 0.43098 | 0.046767
24709 | 463476 | 516314 | 3.1716 | 1.2863 | 0.07071 | 1.11 | 0.4502 | 0.049497 | 3.0152 | 1.233 | 0.06661 | 1.0553 | 0.43157 | 0.046627
24710 | 463576 | 516314 | 3.1718 | 1.2855 | 0.07064 | 1.1101 | 0.44992 | 0.049448 | 2.9096 | 1.2329 | 0.06644 | 1.0184 | 0.43152 | 0.046508
24711 | 463676 | 516314 | 3.1544 | 1.2827 | 0.07062 | 1.1041 | 0.44895 | 0.049434 | 2.9316 | 1.2308 | 0.06636 | 1.0261 | 0.43078 | 0.046452
24712 | 463776 | 516314 | 3.112 | 1.2766 | 0.07198 | 1.0892 | 0.44679 | 0.050386 | 2.8763 | 1.2254 | 0.06705 | 1.0067 | 0.4289 | 0.046935
24713 | 463876 | 516314 | 3.1214 | 1.2682 | 0.07433 | 1.0925 | 0.44386 | 0.052031 | 2.8712 | 1.218 | 0.06848 | 1.0049 | 0.42629 | 0.047936
24714 | 463976 | 516314 | 4.6198 | 1.6218 | 0.0873 | 1.6169 | 0.56764 | 0.06111 | 3.1819 | 1.2048 | 0.07651 | 1.1137 | 0.42169 | 0.053557
24715 | 448976 | 516414 | 3.1144 | 1.448 | 0.08345 | 1.09 | 0.5068 | 0.058415 | 3.1215 | 1.3378 | 0.08132 | 1.0925 | 0.46824 | 0.056924
24716 | 449076 | 516414 | 3.1887 | 1.4841 | 0.0845 | 1.1161 | 0.51943 | 0.05915 | 3.2143 | 1.3697 | 0.08237 | 1.125 | 0.4794 | 0.057659
24717 | 449176 | 516414 | 3.1726 | 1.5204 | 0.08559 | 1.1104 | 0.53214 | 0.059913 | 3.1755 | 1.4018 | 0.08346 | 1.1114 | 0.49062 | 0.058422
24718 | 449276 | 516414 | 3.2322 | 1.5465 | 0.08643 | 1.1313 | 0.54127 | 0.060501 | 3.1506 | 1.4238 | 0.08432 | 1.1027 | 0.49833 | 0.059024
24719 | 449376 | 516414 | 3.2816 | 1.5814 | 0.08757 | 1.1486 | 0.5535 | 0.061299 | 3.2255 | 1.4545 | 0.08546 | 1.1289 | 0.50906 | 0.059822
24720 | 449476 | 516414 | 3.3566 | 1.6184 | 0.08882 | 1.1748 | 0.56644 | 0.062174 | 3.302 | 1.487 | 0.0867 | 1.1557 | 0.52046 | 0.06069
24721 | 449576 | 516414 | 3.3939 | 1.6391 | 0.0897 | 1.1879 | 0.57369 | 0.06279 | 3.338 | 1.5037 | 0.0876 | 1.1683 | 0.52629 | 0.06132
24722 | 449676 | 516414 | 3.5311 | 1.6849 | 0.0913 | 1.2359 | 0.5897 | 0.06391 | 3.2624 | 1.5448 | 0.08916 | 1.1419 | 0.54067 | 0.062412
24723 | 449776 | 516414 | 3.5275 | 1.7134 | 0.09246 | 1.2346 | 0.5997 | 0.064722 | 3.3394 | 1.569 | 0.09032 | 1.1688 | 0.54916 | 0.063224
24724 | 449876 | 516414 | 3.5691 | 1.7378 | 0.09371 | 1.2492 | 0.60823 | 0.065597 | 3.4029 | 1.5893 | 0.09156 | 1.191 | 0.55624 | 0.064092
24725 | 449976 | 516414 | 3.5947 | 1.7599 | 0.09492 | 1.2581 | 0.61595 | 0.066444 | 3.47 | 1.6071 | 0.09278 | 1.2145 | 0.5625 | 0.064946
24726 | 450076 | 516414 | 3.6068 | 1.7772 | 0.09614 | 1.2624 | 0.62201 | 0.067298 | 3.4739 | 1.6202 | 0.09401 | 1.2159 | 0.56707 | 0.065807
24727 | 450176 | 516414 | 3.5796 | 1.791 | 0.09726 | 1.2529 | 0.62684 | 0.068082 | 3.4788 | 1.6302 | 0.09513 | 1.2176 | 0.57056 | 0.066591
24728 | 450276 | 516414 | 3.5689 | 1.8008 | 0.09849 | 1.2491 | 0.63029 | 0.068943 | 3.4774 | 1.6362 | 0.09636 | 1.2171 | 0.57268 | 0.067452
24729 | 450376 | 516414 | 3.554 | 1.8078 | 0.0998 | 1.2439 | 0.63273 | 0.06986 | 3.472 | 1.6393 | 0.09768 | 1.2152 | 0.57376 | 0.068376
24730 | 450476 | 516414 | 3.4826 | 1.7988 | 0.10069 | 1.2189 | 0.62958 | 0.070483 | 3.467 | 1.6285 | 0.09859 | 1.2134 | 0.56998 | 0.069013
24731 | 450576 | 516414 | 3.4529 | 1.784 | 0.10165 | 1.2085 | 0.62439 | 0.071155 | 3.4587 | 1.6122 | 0.09956 | 1.2105 | 0.56427 | 0.069692
24732 | 450676 | 516414 | 3.4429 | 1.7732 | 0.10293 | 1.205 | 0.62061 | 0.072051 | 3.4048 | 1.5995 | 0.10087 | 1.1917 | 0.55981 | 0.070609
24733 | 450776 | 516414 | 3.4613 | 1.7637 | 0.10444 | 1.2115 | 0.61728 | 0.073108 | 3.4189 | 1.5871 | 0.10281 | 1.1966 | 0.5555 | 0.071967
24734 | 450876 | 516414 | 3.4482 | 1.7458 | 0.10588 | 1.2069 | 0.61103 | 0.074116 | 3.3923 | 1.5675 | 0.10473 | 1.1873 | 0.54862 | 0.073311
24735 | 450976 | 516414 | 3.4512 | 1.7165 | 0.10731 | 1.2079 | 0.60077 | 0.075117 | 3.3893 | 1.538 | 0.10655 | 1.1863 | 0.5383 | 0.074585
24736 | 451076 | 516414 | 3.4021 | 1.6797 | 0.10913 | 1.1907 | 0.5879 | 0.076391 | 3.405 | 1.5554 | 0.10837 | 1.1918 | 0.54439 | 0.075859
24737 | 451176 | 516414 | 3.512 | 1.64 | 0.11104 | 1.2292 | 0.574 | 0.077728 | 3.429 | 1.5791 | 0.11027 | 1.2001 | 0.55267 | 0.077189
24738 | 451276 | 516414 | 3.4662 | 1.6056 | 0.11312 | 1.2132 | 0.56197 | 0.079184 | 3.4046 | 1.6017 | 0.11233 | 1.1916 | 0.56059 | 0.078631
24739 | 451376 | 516414 | 3.4176 | 1.624 | 0.11493 | 1.1962 | 0.56839 | 0.080451 | 3.3805 | 1.6203 | 0.11413 | 1.1832 | 0.56709 | 0.079891
24740 | 451476 | 516414 | 3.4119 | 1.6428 | 0.11719 | 1.1942 | 0.57497 | 0.082033 | 3.4067 | 1.6392 | 0.11637 | 1.1923 | 0.57373 | 0.081459
24741 | 451576 | 516414 | 3.5208 | 1.656 | 0.11905 | 1.2323 | 0.57959 | 0.083335 | 3.4983 | 1.6526 | 0.11821 | 1.2244 | 0.57842 | 0.082747
24742 | 451676 | 516414 | 3.6478 | 1.669 | 0.12133 | 1.2767 | 0.58415 | 0.084931 | 3.5433 | 1.6658 | 0.12046 | 1.2401 | 0.58304 | 0.084322
24743 | 451776 | 516414 | 3.635 | 1.676 | 0.12321 | 1.2723 | 0.58659 | 0.086247 | 3.6183 | 1.673 | 0.12232 | 1.2664 | 0.58554 | 0.085624
24744 | 451876 | 516414 | 3.8625 | 1.6941 | 0.12521 | 1.3519 | 0.59293 | 0.087647 | 3.7842 | 1.6773 | 0.12429 | 1.3245 | 0.58707 | 0.087003
24745 | 451976 | 516414 | 4.0729 | 1.7968 | 0.12719 | 1.4255 | 0.62888 | 0.089033 | 3.8851 | 1.6777 | 0.12622 | 1.3598 | 0.5872 | 0.088354
24746 | 452076 | 516414 | 4.1114 | 1.8986 | 0.1292 | 1.439 | 0.66452 | 0.09044 | 3.813 | 1.7566 | 0.1282 | 1.3346 | 0.61481 | 0.08974
24747 | 452176 | 516414 | 4.3229 | 2.0073 | 0.132 | 1.513 | 0.70255 | 0.0924 | 4.0161 | 1.8553 | 0.13056 | 1.4056 | 0.64937 | 0.091392
24748 | 452276 | 516414 | 4.4079 | 2.0934 | 0.13448 | 1.5428 | 0.73269 | 0.094136 | 4.2327 | 1.9324 | 0.13238 | 1.4814 | 0.67635 | 0.092666
24749 | 452376 | 516414 | 4.7032 | 2.1721 | 0.13707 | 1.6461 | 0.76022 | 0.095949 | 4.2768 | 2.0026 | 0.13481 | 1.4969 | 0.70092 | 0.094367
24750 | 452476 | 516414 | 4.8709 | 2.2411 | 0.1398 | 1.7048 | 0.78438 | 0.09786 | 4.4417 | 2.064 | 0.13741 | 1.5546 | 0.72239 | 0.096187
24751 | 452576 | 516414 | 4.8821 | 2.2863 | 0.14193 | 1.7087 | 0.80021 | 0.099351 | 4.6928 | 2.1026 | 0.13941 | 1.6425 | 0.7359 | 0.097587
24752 | 452676 | 516414 | 4.9611 | 2.3222 | 0.14447 | 1.7364 | 0.81279 | 0.10113 | 4.8765 | 2.1331 | 0.14181 | 1.7068 | 0.74657 | 0.099267
24753 | 452776 | 516414 | 5.0068 | 2.3368 | 0.14679 | 1.7524 | 0.81787 | 0.10275 | 4.9666 | 2.1438 | 0.14398 | 1.7383 | 0.75034 | 0.10079
24754 | 452876 | 516414 | 5.0533 | 2.3366 | 0.14908 | 1.7687 | 0.81782 | 0.10436 | 4.9312 | 2.2017 | 0.14613 | 1.7259 | 0.7706 | 0.10229
24755 | 452976 | 516414 | 5.0716 | 2.3974 | 0.15122 | 1.7751 | 0.8391 | 0.10585 | 5.0713 | 2.255 | 0.14811 | 1.7749 | 0.78925 | 0.10368
24756 | 453076 | 516414 | 5.2627 | 2.4364 | 0.15308 | 1.8419 | 0.85273 | 0.10716 | 5.0344 | 2.2869 | 0.14981 | 1.762 | 0.80042 | 0.10487
24757 | 453176 | 516414 | 5.3576 | 2.4529 | 0.15481 | 1.8752 | 0.8585 | 0.10837 | 5.0033 | 2.2977 | 0.15138 | 1.7511 | 0.80419 | 0.10597
24758 | 453276 | 516414 | 5.3678 | 2.4451 | 0.15647 | 1.8787 | 0.85577 | 0.10953 | 4.9847 | 2.286 | 0.15289 | 1.7447 | 0.80009 | 0.10702
24759 | 453376 | 516414 | 5.3282 | 2.4099 | 0.15798 | 1.8649 | 0.84346 | 0.11059 | 5.1804 | 2.2488 | 0.15426 | 1.8132 | 0.78707 | 0.10798
24760 | 453476 | 516414 | 5.253 | 2.4645 | 0.1593 | 1.8385 | 0.86257 | 0.11151 | 4.9936 | 2.2971 | 0.15545 | 1.7478 | 0.80398 | 0.10881
24761 | 453576 | 516414 | 4.9043 | 2.6101 | 0.16038 | 1.7165 | 0.91353 | 0.11227 | 4.7511 | 2.4304 | 0.1564 | 1.6629 | 0.85065 | 0.10948
24762 | 453676 | 516414 | 4.8223 | 2.7407 | 0.16125 | 1.6878 | 0.95924 | 0.11288 | 4.8244 | 2.55 | 0.15715 | 1.6885 | 0.89251 | 0.11001
24763 | 453776 | 516414 | 5.3932 | 2.8512 | 0.16194 | 1.8876 | 0.99791 | 0.11336 | 4.9747 | 2.6512 | 0.15773 | 1.7411 | 0.92792 | 0.11041
24764 | 453876 | 516414 | 5.3258 | 2.9364 | 0.16242 | 1.864 | 1.0277 | 0.11369 | 4.9343 | 2.7299 | 0.15807 | 1.727 | 0.95546 | 0.11065
24765 | 453976 | 516414 | 5.3868 | 2.9898 | 0.16278 | 1.8854 | 1.0464 | 0.11395 | 4.9676 | 2.7787 | 0.15836 | 1.7387 | 0.97254 | 0.11085
24766 | 454076 | 516414 | 4.9699 | 3.009 | 0.16304 | 1.7395 | 1.0532 | 0.11413 | 4.9843 | 2.7967 | 0.15848 | 1.7445 | 0.97885 | 0.11094
24767 | 454176 | 516414 | 5.304 | 2.9896 | 0.16335 | 1.8564 | 1.0463 | 0.11435 | 4.9822 | 2.7791 | 0.15856 | 1.7438 | 0.97269 | 0.11099
24768 | 454276 | 516414 | 5.1653 | 2.9296 | 0.16401 | 1.8078 | 1.0253 | 0.11481 | 5.1395 | 2.7254 | 0.15883 | 1.7988 | 0.95388 | 0.11118
24769 | 454376 | 516414 | 5.254 | 3.2374 | 0.16429 | 1.8389 | 1.1331 | 0.115 | 5.1805 | 3.0189 | 0.15887 | 1.8132 | 1.0566 | 0.11121
24770 | 454476 | 516414 | 5.3338 | 3.5696 | 0.16501 | 1.8668 | 1.2494 | 0.11551 | 5.334 | 3.3238 | 0.15912 | 1.8669 | 1.1633 | 0.11138
24771 | 454576 | 516414 | 5.9386 | 3.8978 | 0.16624 | 2.0785 | 1.3642 | 0.11637 | 5.4264 | 3.6253 | 0.15962 | 1.8993 | 1.2689 | 0.11173
24772 | 454676 | 516414 | 6.6443 | 4.2114 | 0.16784 | 2.3255 | 1.474 | 0.11749 | 6.0554 | 3.9135 | 0.16032 | 2.1194 | 1.3697 | 0.11222
24773 | 454776 | 516414 | 6.9026 | 4.4956 | 0.16696 | 2.4159 | 1.5735 | 0.11687 | 6.0514 | 4.1688 | 0.15954 | 2.118 | 1.4591 | 0.11168
24774 | 454876 | 516414 | 6.9626 | 4.7222 | 0.16564 | 2.4369 | 1.6528 | 0.11595 | 6.3276 | 4.3691 | 0.15846 | 2.2147 | 1.5292 | 0.11092
24775 | 454976 | 516414 | 6.8165 | 4.873 | 0.1654 | 2.3858 | 1.7056 | 0.11578 | 6.1256 | 4.5015 | 0.15793 | 2.144 | 1.5755 | 0.11055
24776 | 455076 | 516414 | 6.9432 | 4.9313 | 0.16472 | 2.4301 | 1.7259 | 0.1153 | 6.2622 | 4.5473 | 0.15712 | 2.1918 | 1.5915 | 0.10998
24777 | 455176 | 516414 | 6.9487 | 4.8819 | 0.16259 | 2.432 | 1.7087 | 0.11381 | 6.1192 | 4.4905 | 0.15543 | 2.1417 | 1.5717 | 0.1088
24778 | 455276 | 516414 | 6.4781 | 4.7314 | 0.16424 | 2.2673 | 1.656 | 0.11497 | 5.7998 | 4.35 | 0.15579 | 2.0299 | 1.5225 | 0.10905
24779 | 455376 | 516414 | 5.7444 | 4.4723 | 0.16662 | 2.0105 | 1.5653 | 0.11663 | 5.3425 | 4.11 | 0.15649 | 1.8699 | 1.4385 | 0.10954
24780 | 455476 | 516414 | 7.207 | 4.1182 | 0.19171 | 2.5225 | 1.4414 | 0.1342 | 5.6159 | 3.8046 | 0.17061 | 1.9656 | 1.3316 | 0.11943
24781 | 455576 | 516414 | 11.8378 | 4.7946 | 0.24906 | 4.1432 | 1.6781 | 0.17434 | 7.7484 | 3.3979 | 0.20824 | 2.7119 | 1.1893 | 0.14577
24782 | 455676 | 516414 | 17.2585 | 7.9086 | 0.30885 | 6.0405 | 2.768 | 0.21619 | 11.2157 | 5.264 | 0.2517 | 3.9255 | 1.8424 | 0.17619
24783 | 455776 | 516414 | 26.1136 | 11.1596 | 0.34133 | 9.1397 | 3.9059 | 0.23893 | 17.8944 | 7.3139 | 0.27532 | 6.2631 | 2.5599 | 0.19272
24784 | 455876 | 516414 | 21.3602 | 12.7578 | 0.35517 | 7.4761 | 4.4652 | 0.24862 | 12.8628 | 8.3414 | 0.28609 | 4.502 | 2.9195 | 0.20026
24785 | 455976 | 516414 | 20.3335 | 10.889 | 0.33106 | 7.1167 | 3.8112 | 0.23174 | 12.1396 | 7.0483 | 0.26798 | 4.2489 | 2.4669 | 0.18759
24786 | 456076 | 516414 | 16.8101 | 7.9504 | 0.29814 | 5.8835 | 2.7826 | 0.2087 | 11.4933 | 5.3648 | 0.24512 | 4.0227 | 1.8777 | 0.17158
24787 | 456176 | 516414 | 13.8125 | 5.258 | 0.25941 | 4.8344 | 1.8403 | 0.18159 | 8.7777 | 3.9759 | 0.2178 | 3.0722 | 1.3916 | 0.15246
24788 | 456276 | 516414 | 9.3541 | 4.4742 | 0.2173 | 3.2739 | 1.566 | 0.15211 | 7.4881 | 3.9883 | 0.18738 | 2.6208 | 1.3959 | 0.13117
24789 | 456376 | 516414 | 8.5025 | 4.3056 | 0.19243 | 2.9759 | 1.507 | 0.1347 | 6.6052 | 4.019 | 0.16963 | 2.3118 | 1.4066 | 0.11874
24790 | 456476 | 516414 | 7.1893 | 4.2805 | 0.17949 | 2.5162 | 1.4982 | 0.12564 | 5.8767 | 3.9886 | 0.15984 | 2.0568 | 1.396 | 0.11189
24791 | 456576 | 516414 | 6.9525 | 4.1431 | 0.17156 | 2.4334 | 1.4501 | 0.12009 | 5.6992 | 3.8575 | 0.15328 | 1.9947 | 1.3501 | 0.1073
24792 | 456676 | 516414 | 7.1404 | 3.9142 | 0.16744 | 2.4991 | 1.37 | 0.11721 | 5.264 | 3.6459 | 0.14921 | 1.8424 | 1.2761 | 0.10445
24793 | 456776 | 516414 | 6.3224 | 3.6009 | 0.15941 | 2.2129 | 1.2603 | 0.11159 | 4.7363 | 3.3548 | 0.14283 | 1.6577 | 1.1742 | 0.099981
24794 | 456876 | 516414 | 6.1448 | 3.2443 | 0.15372 | 2.1507 | 1.1355 | 0.1076 | 4.6794 | 3.0265 | 0.13809 | 1.6378 | 1.0593 | 0.096663
24795 | 456976 | 516414 | 5.3699 | 2.8641 | 0.1456 | 1.8795 | 1.0024 | 0.10192 | 4.1363 | 2.6755 | 0.1321 | 1.4477 | 0.93643 | 0.09247
24796 | 457076 | 516414 | 5.6715 | 2.4907 | 0.1465 | 1.985 | 0.87173 | 0.10255 | 4.1765 | 2.3356 | 0.13156 | 1.4618 | 0.81746 | 0.092092
24797 | 457176 | 516414 | 5.3141 | 2.1342 | 0.14221 | 1.8599 | 0.74697 | 0.099547 | 4.1601 | 2.008 | 0.12815 | 1.456 | 0.70281 | 0.089705
24798 | 457276 | 516414 | 6.5693 | 2.3934 | 0.14823 | 2.2993 | 0.83769 | 0.10376 | 4.9399 | 1.7079 | 0.13096 | 1.729 | 0.59776 | 0.091672
24799 | 457376 | 516414 | 5.7873 | 1.8835 | 0.14248 | 2.0255 | 0.65921 | 0.099736 | 4.6683 | 1.4424 | 0.12709 | 1.6339 | 0.50483 | 0.088963
24800 | 457476 | 516414 | 5.9799 | 1.6461 | 0.14439 | 2.093 | 0.57614 | 0.10107 | 4.4723 | 1.3041 | 0.12788 | 1.5653 | 0.45642 | 0.089516
24801 | 457576 | 516414 | 5.9556 | 1.5682 | 0.14212 | 2.0845 | 0.54887 | 0.099484 | 4.2782 | 1.4636 | 0.12637 | 1.4974 | 0.51228 | 0.088459
24802 | 457676 | 516414 | 5.1823 | 1.864 | 0.13718 | 1.8138 | 0.65241 | 0.096026 | 4.0495 | 1.7356 | 0.12343 | 1.4173 | 0.60745 | 0.086401
24803 | 457776 | 516414 | 5.0164 | 2.1615 | 0.13217 | 1.7557 | 0.75654 | 0.092519 | 3.9994 | 2.0071 | 0.12058 | 1.3998 | 0.70249 | 0.084406
24804 | 457876 | 516414 | 4.7773 | 2.4468 | 0.12784 | 1.672 | 0.85638 | 0.089488 | 4.2415 | 2.2657 | 0.11816 | 1.4845 | 0.793 | 0.082712
24805 | 457976 | 516414 | 4.7363 | 2.7071 | 0.12561 | 1.6577 | 0.94748 | 0.087927 | 4.3519 | 2.5012 | 0.11688 | 1.5232 | 0.87542 | 0.081816
24806 | 458076 | 516414 | 5.1913 | 2.9334 | 0.12497 | 1.817 | 1.0267 | 0.087479 | 4.8759 | 2.7059 | 0.11643 | 1.7066 | 0.94707 | 0.081501
24807 | 458176 | 516414 | 5.53 | 3.1181 | 0.12543 | 1.9355 | 1.0913 | 0.087801 | 4.8822 | 2.873 | 0.11654 | 1.7088 | 1.0055 | 0.081578
24808 | 458276 | 516414 | 5.6584 | 3.2555 | 0.12749 | 1.9804 | 1.1394 | 0.089243 | 5.0149 | 2.9979 | 0.11751 | 1.7552 | 1.0493 | 0.082257
24809 | 458376 | 516414 | 6.1745 | 3.3323 | 0.12786 | 2.1611 | 1.1663 | 0.089502 | 5.4925 | 3.0647 | 0.11736 | 1.9224 | 1.0727 | 0.082152
24810 | 458476 | 516414 | 6.5227 | 3.3535 | 0.12947 | 2.283 | 1.1737 | 0.090629 | 5.8223 | 3.0814 | 0.11788 | 2.0378 | 1.0785 | 0.082516
24811 | 458576 | 516414 | 6.2793 | 3.3112 | 0.12822 | 2.1977 | 1.1589 | 0.089754 | 5.7176 | 3.0372 | 0.11667 | 2.0012 | 1.063 | 0.081669
24812 | 458676 | 516414 | 6.3071 | 3.2113 | 0.12394 | 2.2075 | 1.124 | 0.086758 | 5.6376 | 2.9377 | 0.11367 | 1.9732 | 1.0282 | 0.079569
24813 | 458776 | 516414 | 6.1987 | 3.0664 | 0.11937 | 2.1695 | 1.0733 | 0.083559 | 5.5194 | 2.7957 | 0.11048 | 1.9318 | 0.97849 | 0.077336
24814 | 458876 | 516414 | 5.7823 | 2.8996 | 0.1179 | 2.0238 | 1.0148 | 0.08253 | 5.1781 | 2.6361 | 0.10964 | 1.8123 | 0.92262 | 0.076748
24815 | 458976 | 516414 | 5.9219 | 2.7748 | 0.11592 | 2.0727 | 0.97119 | 0.081144 | 5.3588 | 2.5625 | 0.10844 | 1.8756 | 0.89687 | 0.075908
24816 | 459076 | 516414 | 5.7684 | 2.7968 | 0.11485 | 2.019 | 0.97887 | 0.080395 | 5.3887 | 2.6304 | 0.1077 | 1.8861 | 0.92064 | 0.07539
24817 | 459176 | 516414 | 5.6371 | 2.8895 | 0.1155 | 1.973 | 1.0113 | 0.08085 | 5.2096 | 2.7212 | 0.10786 | 1.8233 | 0.95244 | 0.075502
24818 | 459276 | 516414 | 5.3146 | 2.948 | 0.11524 | 1.8601 | 1.0318 | 0.080668 | 4.9751 | 2.7796 | 0.10746 | 1.7413 | 0.97286 | 0.075222
24819 | 459376 | 516414 | 5.2648 | 2.9722 | 0.11297 | 1.8427 | 1.0403 | 0.079079 | 4.8312 | 2.8041 | 0.10578 | 1.6909 | 0.98143 | 0.074046
24820 | 459476 | 516414 | 5.2119 | 2.9614 | 0.11003 | 1.8242 | 1.0365 | 0.077021 | 4.9347 | 2.7952 | 0.10364 | 1.7272 | 0.97831 | 0.072548
24821 | 459576 | 516414 | 5.1692 | 2.9183 | 0.10822 | 1.8092 | 1.0214 | 0.075754 | 4.9233 | 2.7565 | 0.10211 | 1.7231 | 0.96477 | 0.071477
24822 | 459676 | 516414 | 5.1539 | 2.8474 | 0.1063 | 1.8038 | 0.99658 | 0.07441 | 4.8901 | 2.6913 | 0.10048 | 1.7115 | 0.94195 | 0.070336
24823 | 459776 | 516414 | 5.2369 | 2.7528 | 0.10437 | 1.8329 | 0.96349 | 0.073059 | 5.0538 | 2.6035 | 0.09881 | 1.7688 | 0.91123 | 0.069167
24824 | 459876 | 516414 | 5.2911 | 2.6389 | 0.10233 | 1.8519 | 0.92361 | 0.071631 | 5.0737 | 2.4973 | 0.09707 | 1.7758 | 0.87404 | 0.067949
24825 | 459976 | 516414 | 5.1901 | 2.5103 | 0.1003 | 1.8165 | 0.8786 | 0.07021 | 4.9144 | 2.377 | 0.09535 | 1.72 | 0.83195 | 0.066745
24826 | 460076 | 516414 | 5.1809 | 2.3717 | 0.09877 | 1.8133 | 0.83009 | 0.069139 | 4.9924 | 2.2465 | 0.09388 | 1.7474 | 0.78628 | 0.065716
24827 | 460176 | 516414 | 4.9893 | 2.2261 | 0.09764 | 1.7463 | 0.77913 | 0.068348 | 4.8647 | 2.1087 | 0.09277 | 1.7026 | 0.73805 | 0.064939
24828 | 460276 | 516414 | 4.8658 | 2.0758 | 0.09665 | 1.703 | 0.72651 | 0.067655 | 4.7421 | 1.9659 | 0.0917 | 1.6597 | 0.68806 | 0.06419
24829 | 460376 | 516414 | 4.7633 | 1.9254 | 0.09528 | 1.6672 | 0.6739 | 0.066696 | 4.5511 | 1.8232 | 0.09038 | 1.5929 | 0.63811 | 0.063266
24830 | 460476 | 516414 | 4.6992 | 1.7772 | 0.09384 | 1.6447 | 0.62202 | 0.065688 | 4.4113 | 1.6822 | 0.08901 | 1.5439 | 0.58875 | 0.062307
24831 | 460576 | 516414 | 4.6144 | 1.6622 | 0.09219 | 1.6151 | 0.58177 | 0.064533 | 4.2198 | 1.5462 | 0.08749 | 1.4769 | 0.54117 | 0.061243
24832 | 460676 | 516414 | 4.5694 | 1.6128 | 0.09063 | 1.5993 | 0.56447 | 0.063441 | 4.2992 | 1.4992 | 0.08601 | 1.5047 | 0.52471 | 0.060207
24833 | 460776 | 516414 | 4.4633 | 1.6231 | 0.08903 | 1.5621 | 0.56808 | 0.062321 | 4.1436 | 1.4963 | 0.08448 | 1.4503 | 0.52372 | 0.059136
24834 | 460876 | 516414 | 4.5892 | 1.624 | 0.08744 | 1.6062 | 0.5684 | 0.061208 | 4.1657 | 1.4994 | 0.08307 | 1.458 | 0.52478 | 0.058149
24835 | 460976 | 516414 | 4.4979 | 1.6157 | 0.08628 | 1.5743 | 0.5655 | 0.060396 | 4.0435 | 1.4937 | 0.08202 | 1.4152 | 0.52281 | 0.057414
24836 | 461076 | 516414 | 4.3881 | 1.5975 | 0.08536 | 1.5358 | 0.55914 | 0.059752 | 4.0564 | 1.4788 | 0.08112 | 1.4198 | 0.51759 | 0.056784
24837 | 461176 | 516414 | 4.5355 | 1.5705 | 0.08464 | 1.5874 | 0.54969 | 0.059248 | 4.1208 | 1.4556 | 0.08034 | 1.4423 | 0.50947 | 0.056238
24838 | 461276 | 516414 | 4.4547 | 1.5361 | 0.08379 | 1.5592 | 0.53765 | 0.058653 | 4.0529 | 1.4252 | 0.07952 | 1.4185 | 0.49884 | 0.055664
24839 | 461376 | 516414 | 4.3353 | 1.4951 | 0.08276 | 1.5174 | 0.52329 | 0.057932 | 3.9475 | 1.3885 | 0.07864 | 1.3816 | 0.48598 | 0.055048
24840 | 461476 | 516414 | 4.1915 | 1.4474 | 0.08204 | 1.467 | 0.50659 | 0.057428 | 3.8201 | 1.3454 | 0.07793 | 1.337 | 0.47087 | 0.054551
24841 | 461576 | 516414 | 3.9922 | 1.3946 | 0.08133 | 1.3973 | 0.48811 | 0.056931 | 3.7317 | 1.2973 | 0.07724 | 1.3061 | 0.45404 | 0.054068
24842 | 461676 | 516414 | 3.8348 | 1.364 | 0.08067 | 1.3422 | 0.47742 | 0.056469 | 3.587 | 1.2536 | 0.07658 | 1.2555 | 0.43878 | 0.053606
24843 | 461776 | 516414 | 3.7511 | 1.3618 | 0.08012 | 1.3129 | 0.47664 | 0.056084 | 3.6966 | 1.2506 | 0.07599 | 1.2938 | 0.4377 | 0.053193
24844 | 461876 | 516414 | 3.7598 | 1.3561 | 0.07988 | 1.3159 | 0.47462 | 0.055916 | 3.7873 | 1.2443 | 0.07557 | 1.3255 | 0.43551 | 0.052899
24845 | 461976 | 516414 | 3.7629 | 1.3439 | 0.07948 | 1.317 | 0.47036 | 0.055636 | 3.5827 | 1.2321 | 0.07509 | 1.254 | 0.43123 | 0.052563
24846 | 462076 | 516414 | 3.6591 | 1.3261 | 0.07899 | 1.2807 | 0.46414 | 0.055293 | 3.5345 | 1.2149 | 0.07456 | 1.2371 | 0.4252 | 0.052192
24847 | 462176 | 516414 | 3.5948 | 1.2987 | 0.07762 | 1.2582 | 0.45453 | 0.054334 | 3.4716 | 1.1885 | 0.07356 | 1.2151 | 0.41599 | 0.051492
24848 | 462276 | 516414 | 3.659 | 1.2805 | 0.07839 | 1.2807 | 0.44816 | 0.054873 | 3.4182 | 1.1715 | 0.07373 | 1.1964 | 0.41002 | 0.051611
24849 | 462376 | 516414 | 3.529 | 1.2481 | 0.07727 | 1.2351 | 0.43685 | 0.054089 | 3.4355 | 1.1406 | 0.07286 | 1.2024 | 0.3992 | 0.051002
24850 | 462476 | 516414 | 3.4636 | 1.2262 | 0.07635 | 1.2123 | 0.42918 | 0.053445 | 3.3554 | 1.1661 | 0.07211 | 1.1744 | 0.40815 | 0.050477
24851 | 462576 | 516414 | 3.5227 | 1.2489 | 0.07591 | 1.233 | 0.43711 | 0.053137 | 3.404 | 1.1889 | 0.07162 | 1.1914 | 0.4161 | 0.050134
24852 | 462676 | 516414 | 3.395 | 1.27 | 0.07506 | 1.1883 | 0.4445 | 0.052542 | 3.2666 | 1.2101 | 0.07092 | 1.1433 | 0.42353 | 0.049644
24853 | 462776 | 516414 | 3.3636 | 1.2883 | 0.07408 | 1.1773 | 0.45092 | 0.051856 | 3.1129 | 1.2287 | 0.07015 | 1.0895 | 0.43006 | 0.049105
24854 | 462876 | 516414 | 3.296 | 1.3021 | 0.07351 | 1.1536 | 0.45574 | 0.051457 | 3.11 | 1.2429 | 0.0696 | 1.0885 | 0.43501 | 0.04872
24855 | 462976 | 516414 | 3.2553 | 1.3129 | 0.07298 | 1.1393 | 0.4595 | 0.051086 | 3.126 | 1.2541 | 0.06908 | 1.0941 | 0.43894 | 0.048356
24856 | 463076 | 516414 | 3.2851 | 1.321 | 0.0724 | 1.1498 | 0.46235 | 0.05068 | 3.0623 | 1.2628 | 0.06854 | 1.0718 | 0.44196 | 0.047978
24857 | 463176 | 516414 | 3.238 | 1.3263 | 0.0719 | 1.1333 | 0.46419 | 0.05033 | 3.06 | 1.2686 | 0.06804 | 1.071 | 0.44401 | 0.047628
24858 | 463276 | 516414 | 3.2597 | 1.3297 | 0.07111 | 1.1409 | 0.46539 | 0.049777 | 3.0659 | 1.2727 | 0.06755 | 1.0731 | 0.44546 | 0.047285
24859 | 463376 | 516414 | 3.1907 | 1.3292 | 0.07103 | 1.1167 | 0.46522 | 0.049721 | 3.0026 | 1.2729 | 0.06736 | 1.0509 | 0.44551 | 0.047152
24860 | 463476 | 516414 | 3.1784 | 1.3273 | 0.07059 | 1.1124 | 0.46457 | 0.049413 | 3.0189 | 1.2718 | 0.06704 | 1.0566 | 0.44512 | 0.046928
24861 | 463576 | 516414 | 3.1378 | 1.3228 | 0.07051 | 1.0982 | 0.46298 | 0.049357 | 2.8982 | 1.268 | 0.06689 | 1.0144 | 0.44379 | 0.046823
24862 | 463676 | 516414 | 3.1295 | 1.3163 | 0.07051 | 1.0953 | 0.46072 | 0.049357 | 2.9036 | 1.2623 | 0.0668 | 1.0163 | 0.44182 | 0.04676
24863 | 463776 | 516414 | 3.0995 | 1.307 | 0.07149 | 1.0848 | 0.45744 | 0.050043 | 2.9265 | 1.2538 | 0.06729 | 1.0243 | 0.43883 | 0.047103
24864 | 463876 | 516414 | 3.067 | 1.2944 | 0.0747 | 1.0735 | 0.45303 | 0.05229 | 2.8773 | 1.2423 | 0.06909 | 1.0071 | 0.43481 | 0.048363
24865 | 463976 | 516414 | 4.2522 | 1.3684 | 0.08517 | 1.4883 | 0.47896 | 0.059619 | 3.029 | 1.227 | 0.07521 | 1.0602 | 0.42944 | 0.052647
24866 | 448976 | 516514 | 2.9724 | 1.4033 | 0.08291 | 1.0404 | 0.49114 | 0.058037 | 2.9543 | 1.2957 | 0.08077 | 1.034 | 0.45348 | 0.056539
24867 | 449076 | 516514 | 3.0239 | 1.4434 | 0.08405 | 1.0584 | 0.50518 | 0.058835 | 3.0317 | 1.3314 | 0.0819 | 1.0611 | 0.46598 | 0.05733
24868 | 449176 | 516514 | 3.1499 | 1.4776 | 0.08502 | 1.1025 | 0.51715 | 0.059514 | 3.1596 | 1.3613 | 0.08288 | 1.1058 | 0.47644 | 0.058016
24869 | 449276 | 516514 | 3.1644 | 1.5118 | 0.08604 | 1.1075 | 0.52914 | 0.060228 | 3.1913 | 1.3911 | 0.08391 | 1.117 | 0.4869 | 0.058737
24870 | 449376 | 516514 | 3.2483 | 1.5478 | 0.08716 | 1.1369 | 0.54174 | 0.061012 | 3.1499 | 1.4226 | 0.08502 | 1.1025 | 0.49791 | 0.059514
24871 | 449476 | 516514 | 3.3173 | 1.5922 | 0.08855 | 1.1611 | 0.55728 | 0.061985 | 3.1986 | 1.4622 | 0.08639 | 1.1195 | 0.51177 | 0.060473
24872 | 449576 | 516514 | 3.3656 | 1.6175 | 0.08947 | 1.178 | 0.56614 | 0.062629 | 3.269 | 1.4832 | 0.08733 | 1.1441 | 0.51911 | 0.061131
24873 | 449676 | 516514 | 3.4202 | 1.6572 | 0.09083 | 1.1971 | 0.58001 | 0.063581 | 3.315 | 1.518 | 0.08868 | 1.1602 | 0.53131 | 0.062076
24874 | 449776 | 516514 | 3.5141 | 1.6928 | 0.09215 | 1.2299 | 0.59248 | 0.064505 | 3.245 | 1.5489 | 0.08998 | 1.1358 | 0.54212 | 0.062986
24875 | 449876 | 516514 | 3.5682 | 1.7166 | 0.09325 | 1.2489 | 0.60081 | 0.065275 | 3.3409 | 1.5683 | 0.09109 | 1.1693 | 0.5489 | 0.063763
24876 | 449976 | 516514 | 3.5927 | 1.7492 | 0.09453 | 1.2575 | 0.61223 | 0.066171 | 3.357 | 1.596 | 0.09236 | 1.1749 | 0.5586 | 0.064652
24877 | 450076 | 516514 | 3.6525 | 1.7701 | 0.09566 | 1.2784 | 0.61955 | 0.066962 | 3.4279 | 1.6124 | 0.09349 | 1.1998 | 0.56435 | 0.065443
24878 | 450176 | 516514 | 3.6754 | 1.7893 | 0.09689 | 1.2864 | 0.62624 | 0.067823 | 3.498 | 1.6272 | 0.09472 | 1.2243 | 0.56952 | 0.066304
24879 | 450276 | 516514 | 3.6187 | 1.8106 | 0.09837 | 1.2666 | 0.63371 | 0.068859 | 3.5013 | 1.6435 | 0.0962 | 1.2255 | 0.57521 | 0.06734
24880 | 450376 | 516514 | 3.5961 | 1.8269 | 0.09985 | 1.2586 | 0.63941 | 0.069895 | 3.5002 | 1.6548 | 0.09767 | 1.2251 | 0.57919 | 0.068369
24881 | 450476 | 516514 | 3.5827 | 1.8338 | 0.10113 | 1.254 | 0.64183 | 0.070791 | 3.4966 | 1.6578 | 0.09895 | 1.2238 | 0.58023 | 0.069265
24882 | 450576 | 516514 | 3.5618 | 1.8257 | 0.10203 | 1.2466 | 0.639 | 0.071421 | 3.4929 | 1.6478 | 0.09988 | 1.2225 | 0.57672 | 0.069916
24883 | 450676 | 516514 | 3.4733 | 1.8189 | 0.10325 | 1.2157 | 0.6366 | 0.072275 | 3.483 | 1.6384 | 0.1011 | 1.2191 | 0.57344 | 0.07077
24884 | 450776 | 516514 | 3.4804 | 1.8116 | 0.10465 | 1.2181 | 0.63408 | 0.073255 | 3.4809 | 1.6283 | 0.10251 | 1.2183 | 0.56992 | 0.071757
24885 | 450876 | 516514 | 3.4731 | 1.7976 | 0.10605 | 1.2156 | 0.62917 | 0.074235 | 3.425 | 1.6123 | 0.10429 | 1.1987 | 0.56432 | 0.073003
24886 | 450976 | 516514 | 3.489 | 1.7731 | 0.10734 | 1.2211 | 0.62057 | 0.075138 | 3.4235 | 1.5871 | 0.10612 | 1.1982 | 0.55548 | 0.074284
24887 | 451076 | 516514 | 3.5199 | 1.7465 | 0.10886 | 1.232 | 0.61128 | 0.076202 | 3.424 | 1.5601 | 0.10809 | 1.1984 | 0.54605 | 0.075663
24888 | 451176 | 516514 | 3.3907 | 1.7058 | 0.11068 | 1.1868 | 0.59701 | 0.077476 | 3.4009 | 1.5693 | 0.10991 | 1.1903 | 0.54924 | 0.076937
24889 | 451276 | 516514 | 3.4912 | 1.6702 | 0.11279 | 1.2219 | 0.58456 | 0.078953 | 3.4677 | 1.5949 | 0.11201 | 1.2137 | 0.55822 | 0.078407
24890 | 451376 | 516514 | 3.536 | 1.6265 | 0.11489 | 1.2376 | 0.56927 | 0.080423 | 3.4955 | 1.6183 | 0.11409 | 1.2234 | 0.5664 | 0.079863
24891 | 451476 | 516514 | 3.4958 | 1.6429 | 0.11699 | 1.2235 | 0.57503 | 0.081893 | 3.4693 | 1.6393 | 0.11618 | 1.2143 | 0.57376 | 0.081326
24892 | 451576 | 516514 | 3.4807 | 1.6617 | 0.11918 | 1.2182 | 0.58158 | 0.083426 | 3.44 | 1.6582 | 0.11835 | 1.204 | 0.58037 | 0.082845
24893 | 451676 | 516514 | 3.5608 | 1.6767 | 0.12127 | 1.2463 | 0.58686 | 0.084889 | 3.5277 | 1.6735 | 0.12042 | 1.2347 | 0.58571 | 0.084294
24894 | 451776 | 516514 | 3.6459 | 1.6897 | 0.12352 | 1.2761 | 0.59138 | 0.086464 | 3.6172 | 1.6866 | 0.12265 | 1.266 | 0.5903 | 0.085855
24895 | 451876 | 516514 | 3.6403 | 1.6986 | 0.1257 | 1.2741 | 0.5945 | 0.08799 | 3.6391 | 1.6957 | 0.1248 | 1.2737 | 0.59348 | 0.08736
24896 | 451976 | 516514 | 3.8947 | 1.7184 | 0.12777 | 1.3631 | 0.60144 | 0.089439 | 3.7197 | 1.7002 | 0.12684 | 1.3019 | 0.59507 | 0.088788
24897 | 452076 | 516514 | 4.1335 | 1.831 | 0.13003 | 1.4467 | 0.64086 | 0.091021 | 3.8872 | 1.702 | 0.12906 | 1.3605 | 0.59571 | 0.090342
24898 | 452176 | 516514 | 4.1554 | 1.9369 | 0.13217 | 1.4544 | 0.6779 | 0.092519 | 3.8258 | 1.7885 | 0.13116 | 1.339 | 0.62597 | 0.091812
24899 | 452276 | 516514 | 4.3847 | 2.0405 | 0.13461 | 1.5346 | 0.71419 | 0.094227 | 4.0341 | 1.882 | 0.13335 | 1.4119 | 0.65871 | 0.093345
24900 | 452376 | 516514 | 4.5062 | 2.1309 | 0.13725 | 1.5772 | 0.7458 | 0.096075 | 4.2872 | 1.9628 | 0.1353 | 1.5005 | 0.68697 | 0.09471
24901 | 452476 | 516514 | 4.7435 | 2.2122 | 0.13993 | 1.6602 | 0.77427 | 0.097951 | 4.3324 | 2.0351 | 0.1376 | 1.5163 | 0.71228 | 0.09632
24902 | 452576 | 516514 | 4.931 | 2.2792 | 0.14252 | 1.7258 | 0.79771 | 0.099764 | 4.4965 | 2.0939 | 0.14005 | 1.5738 | 0.73286 | 0.098035
24903 | 452676 | 516514 | 4.9276 | 2.3334 | 0.14525 | 1.7246 | 0.8167 | 0.10168 | 4.7258 | 2.141 | 0.14264 | 1.654 | 0.74936 | 0.099848
24904 | 452776 | 516514 | 5.0464 | 2.3677 | 0.1478 | 1.7663 | 0.82868 | 0.10346 | 5.0187 | 2.1696 | 0.14505 | 1.7566 | 0.75937 | 0.10154
24905 | 452876 | 516514 | 5.0798 | 2.3794 | 0.15012 | 1.7779 | 0.83279 | 0.10508 | 5.0258 | 2.1927 | 0.14721 | 1.759 | 0.76746 | 0.10305
24906 | 452976 | 516514 | 5.1025 | 2.4072 | 0.15253 | 1.7859 | 0.84252 | 0.10677 | 4.9763 | 2.264 | 0.14946 | 1.7417 | 0.79239 | 0.10462
24907 | 453076 | 516514 | 5.1296 | 2.4693 | 0.15484 | 1.7954 | 0.86426 | 0.10839 | 5.131 | 2.3182 | 0.15161 | 1.7958 | 0.81139 | 0.10613
24908 | 453176 | 516514 | 5.3984 | 2.5043 | 0.15666 | 1.8894 | 0.87651 | 0.10966 | 5.1951 | 2.3458 | 0.15326 | 1.8183 | 0.82103 | 0.10728
24909 | 453276 | 516514 | 5.4178 | 2.5175 | 0.15851 | 1.8962 | 0.88114 | 0.11096 | 5.0721 | 2.3535 | 0.15495 | 1.7752 | 0.82371 | 0.10847
24910 | 453376 | 516514 | 5.3969 | 2.5033 | 0.16022 | 1.8889 | 0.87616 | 0.11215 | 5.0766 | 2.3356 | 0.15651 | 1.7768 | 0.81745 | 0.10956
24911 | 453476 | 516514 | 5.2443 | 2.4582 | 0.16168 | 1.8355 | 0.86036 | 0.11318 | 5.2214 | 2.2888 | 0.15782 | 1.8275 | 0.80108 | 0.11047
24912 | 453576 | 516514 | 5.3212 | 2.5685 | 0.16295 | 1.8624 | 0.89896 | 0.11406 | 5.0238 | 2.3902 | 0.15894 | 1.7583 | 0.83656 | 0.11126
24913 | 453676 | 516514 | 5.0972 | 2.7175 | 0.16404 | 1.784 | 0.95111 | 0.11483 | 4.6838 | 2.5263 | 0.15991 | 1.6393 | 0.88421 | 0.11194
24914 | 453776 | 516514 | 5.1147 | 2.8483 | 0.16488 | 1.7901 | 0.99689 | 0.11542 | 4.8767 | 2.6456 | 0.16063 | 1.7068 | 0.92596 | 0.11244
24915 | 453876 | 516514 | 5.5875 | 2.9554 | 0.1655 | 1.9556 | 1.0344 | 0.11585 | 4.9384 | 2.7432 | 0.16114 | 1.7285 | 0.96012 | 0.1128
24916 | 453976 | 516514 | 5.2331 | 3.0334 | 0.16592 | 1.8316 | 1.0617 | 0.11614 | 4.972 | 2.8143 | 0.16144 | 1.7402 | 0.98502 | 0.11301
24917 | 454076 | 516514 | 5.3431 | 3.0773 | 0.1662 | 1.8701 | 1.077 | 0.11634 | 4.9992 | 2.8549 | 0.16159 | 1.7497 | 0.99921 | 0.11311
24918 | 454176 | 516514 | 5.1606 | 3.0791 | 0.16636 | 1.8062 | 1.0777 | 0.11645 | 5.0092 | 2.8563 | 0.16166 | 1.7532 | 0.9997 | 0.11316
24919 | 454276 | 516514 | 5.1996 | 3.0375 | 0.16644 | 1.8198 | 1.0631 | 0.11651 | 5.249 | 2.8182 | 0.16161 | 1.8371 | 0.98637 | 0.11313
24920 | 454376 | 516514 | 5.2952 | 3.1638 | 0.16671 | 1.8533 | 1.1073 | 0.1167 | 5.188 | 2.9445 | 0.1616 | 1.8158 | 1.0306 | 0.11312
24921 | 454476 | 516514 | 5.569 | 3.5003 | 0.1675 | 1.9491 | 1.2251 | 0.11725 | 5.2994 | 3.2534 | 0.16187 | 1.8548 | 1.1387 | 0.11331
24922 | 454576 | 516514 | 5.7638 | 3.8477 | 0.16821 | 2.0173 | 1.3467 | 0.11775 | 5.416 | 3.571 | 0.16209 | 1.8956 | 1.2499 | 0.11346
24923 | 454676 | 516514 | 6.4934 | 4.188 | 0.16846 | 2.2727 | 1.4658 | 0.11792 | 5.8333 | 3.8802 | 0.16199 | 2.0417 | 1.3581 | 0.11339
24924 | 454776 | 516514 | 6.8713 | 4.4984 | 0.16912 | 2.405 | 1.5744 | 0.11838 | 5.9782 | 4.1623 | 0.16211 | 2.0924 | 1.4568 | 0.11348
24925 | 454876 | 516514 | 6.901 | 4.7607 | 0.16839 | 2.4154 | 1.6663 | 0.11787 | 6.184 | 4.3959 | 0.16138 | 2.1644 | 1.5386 | 0.11297
24926 | 454976 | 516514 | 7.1076 | 4.9471 | 0.16615 | 2.4877 | 1.7315 | 0.11631 | 6.3699 | 4.5543 | 0.15971 | 2.2295 | 1.594 | 0.1118
24927 | 455076 | 516514 | 6.8549 | 5.0392 | 0.1645 | 2.3992 | 1.7637 | 0.11515 | 6.2506 | 4.6272 | 0.15835 | 2.1877 | 1.6195 | 0.11084
24928 | 455176 | 516514 | 6.9493 | 5.0294 | 0.1645 | 2.4323 | 1.7603 | 0.11515 | 6.1618 | 4.6126 | 0.15787 | 2.1566 | 1.6144 | 0.11051
24929 | 455276 | 516514 | 6.7893 | 4.9084 | 0.16563 | 2.3762 | 1.718 | 0.11594 | 6.027 | 4.4991 | 0.15795 | 2.1094 | 1.5747 | 0.11056
24930 | 455376 | 516514 | 6.0919 | 4.6712 | 0.1677 | 2.1322 | 1.6349 | 0.11739 | 5.5828 | 4.2802 | 0.15846 | 1.954 | 1.4981 | 0.11092
24931 | 455476 | 516514 | 6.3274 | 4.3262 | 0.17406 | 2.2146 | 1.5142 | 0.12184 | 5.043 | 3.968 | 0.16133 | 1.765 | 1.3888 | 0.11293
24932 | 455576 | 516514 | 8.1932 | 3.8825 | 0.21864 | 2.8676 | 1.3589 | 0.15305 | 5.9437 | 3.5859 | 0.1879 | 2.0803 | 1.255 | 0.13153
24933 | 455676 | 516514 | 15.634 | 6.7839 | 0.29528 | 5.4719 | 2.3744 | 0.2067 | 10.2151 | 4.4871 | 0.24137 | 3.5753 | 1.5705 | 0.16896
24934 | 455776 | 516514 | 26.2105 | 10.9686 | 0.34593 | 9.1737 | 3.839 | 0.24215 | 16.1109 | 7.1976 | 0.27917 | 5.6388 | 2.5191 | 0.19542
24935 | 455876 | 516514 | 25.7664 | 14.8932 | 0.39177 | 9.0183 | 5.2126 | 0.27424 | 16.1832 | 10.0397 | 0.31791 | 5.6641 | 3.5139 | 0.22254
24936 | 455976 | 516514 | 26.0426 | 13.1472 | 0.36809 | 9.1149 | 4.6015 | 0.25766 | 15.7148 | 8.7448 | 0.29912 | 5.5002 | 3.0607 | 0.20938
24937 | 456076 | 516514 | 20.9366 | 9.5801 | 0.32811 | 7.3278 | 3.353 | 0.22968 | 13.3368 | 6.3705 | 0.26967 | 4.6679 | 2.2297 | 0.18877
24938 | 456176 | 516514 | 17.4618 | 6.2754 | 0.29089 | 6.1116 | 2.1964 | 0.20362 | 11.578 | 4.716 | 0.24338 | 4.0523 | 1.6506 | 0.17037
24939 | 456276 | 516514 | 11.6201 | 6.1349 | 0.24735 | 4.067 | 2.1472 | 0.17314 | 9.1314 | 4.1797 | 0.21057 | 3.196 | 1.4629 | 0.1474
24940 | 456376 | 516514 | 10.0661 | 5.3981 | 0.22591 | 3.5231 | 1.8893 | 0.15814 | 8.2589 | 4.2033 | 0.19437 | 2.8906 | 1.4712 | 0.13606
24941 | 456476 | 516514 | 9.8852 | 4.4696 | 0.213 | 3.4598 | 1.5644 | 0.1491 | 7.396 | 4.1817 | 0.18385 | 2.5886 | 1.4636 | 0.1287
24942 | 456576 | 516514 | 9.0021 | 4.3178 | 0.20329 | 3.1507 | 1.5112 | 0.1423 | 6.8563 | 4.0355 | 0.17547 | 2.3997 | 1.4124 | 0.12283
24943 | 456676 | 516514 | 9.4464 | 4.2381 | 0.19844 | 3.3062 | 1.4833 | 0.13891 | 7.3318 | 3.7977 | 0.17059 | 2.5661 | 1.3292 | 0.11941
24944 | 456776 | 516514 | 8.9856 | 5.0147 | 0.1947 | 3.145 | 1.7552 | 0.13629 | 6.9835 | 3.4861 | 0.16663 | 2.4442 | 1.2201 | 0.11664
24945 | 456876 | 516514 | 9.6222 | 4.9258 | 0.19028 | 3.3678 | 1.724 | 0.1332 | 7.0285 | 3.125 | 0.1622 | 2.46 | 1.0938 | 0.11354
24946 | 456976 | 516514 | 10.4544 | 3.9152 | 0.18429 | 3.6591 | 1.3703 | 0.129 | 6.2999 | 2.7434 | 0.15716 | 2.205 | 0.96018 | 0.11001
24947 | 457076 | 516514 | 10.5946 | 4.3959 | 0.18752 | 3.7081 | 1.5386 | 0.13126 | 7.232 | 2.7074 | 0.15835 | 2.5312 | 0.9476 | 0.11084
24948 | 457176 | 516514 | 10.6422 | 4.6435 | 0.18473 | 3.7248 | 1.6252 | 0.12931 | 6.5453 | 2.8038 | 0.15557 | 2.2908 | 0.98132 | 0.1089
24949 | 457276 | 516514 | 9.4556 | 4.4468 | 0.18242 | 3.3095 | 1.5564 | 0.12769 | 6.7759 | 2.6586 | 0.15333 | 2.3716 | 0.93051 | 0.10733
24950 | 457376 | 516514 | 11.2279 | 4.2506 | 0.1895 | 3.9298 | 1.4877 | 0.13265 | 7.9105 | 2.5788 | 0.15775 | 2.7687 | 0.90257 | 0.11042
24951 | 457476 | 516514 | 16.7592 | 4.986 | 0.20562 | 5.8657 | 1.7451 | 0.14393 | 9.6357 | 2.9396 | 0.16905 | 3.3725 | 1.0289 | 0.11833
24952 | 457576 | 516514 | 11.798 | 3.4131 | 0.1839 | 4.1293 | 1.1946 | 0.12873 | 7.7324 | 1.96 | 0.15349 | 2.7063 | 0.68601 | 0.10744
24953 | 457676 | 516514 | 7.8175 | 2.5379 | 0.16556 | 2.7361 | 0.88828 | 0.11589 | 5.3338 | 1.869 | 0.14125 | 1.8668 | 0.65414 | 0.098875
24954 | 457776 | 516514 | 5.6361 | 2.32 | 0.14971 | 1.9726 | 0.81199 | 0.1048 | 4.9139 | 2.1562 | 0.13149 | 1.7199 | 0.75467 | 0.092043
24955 | 457876 | 516514 | 5.0023 | 2.6157 | 0.13716 | 1.7508 | 0.91548 | 0.096012 | 4.2454 | 2.421 | 0.12428 | 1.4859 | 0.84734 | 0.086996
24956 | 457976 | 516514 | 5.7423 | 2.8803 | 0.1354 | 2.0098 | 1.0081 | 0.09478 | 4.7419 | 2.6608 | 0.12332 | 1.6597 | 0.93129 | 0.086324
24957 | 458076 | 516514 | 5.8937 | 3.1061 | 0.1354 | 2.0628 | 1.0871 | 0.09478 | 4.928 | 2.8656 | 0.12331 | 1.7248 | 1.003 | 0.086317
24958 | 458176 | 516514 | 6.0498 | 3.2928 | 0.14202 | 2.1174 | 1.1525 | 0.099414 | 5.3706 | 3.0393 | 0.12726 | 1.8797 | 1.0637 | 0.089082
24959 | 458276 | 516514 | 7.0507 | 3.4234 | 0.14938 | 2.4677 | 1.1982 | 0.10457 | 5.5834 | 3.1608 | 0.13169 | 1.9542 | 1.1063 | 0.092183
24960 | 458376 | 516514 | 6.9823 | 3.4798 | 0.15152 | 2.4438 | 1.2179 | 0.10606 | 6.0822 | 3.2093 | 0.13262 | 2.1288 | 1.1233 | 0.092834
24961 | 458476 | 516514 | 6.9379 | 3.4699 | 0.15291 | 2.4283 | 1.2145 | 0.10704 | 6.1847 | 3.196 | 0.133 | 2.1646 | 1.1186 | 0.0931
24962 | 458576 | 516514 | 6.9821 | 3.4035 | 0.1555 | 2.4437 | 1.1912 | 0.10885 | 6.15 | 3.1317 | 0.13425 | 2.1525 | 1.0961 | 0.093975
24963 | 458676 | 516514 | 6.7398 | 3.2743 | 0.15064 | 2.3589 | 1.146 | 0.10545 | 5.9731 | 3.0055 | 0.13068 | 2.0906 | 1.0519 | 0.091476
24964 | 458776 | 516514 | 6.4345 | 3.0871 | 0.13672 | 2.2521 | 1.0805 | 0.095704 | 5.5966 | 2.8201 | 0.12125 | 1.9588 | 0.98703 | 0.084875
24965 | 458876 | 516514 | 5.9691 | 2.9632 | 0.12992 | 2.0892 | 1.0371 | 0.090944 | 5.431 | 2.7277 | 0.11718 | 1.9008 | 0.95469 | 0.082026
24966 | 458976 | 516514 | 6.152 | 2.8347 | 0.11975 | 2.1532 | 0.99215 | 0.083825 | 5.5908 | 2.6583 | 0.11117 | 1.9568 | 0.93041 | 0.077819
24967 | 459076 | 516514 | 5.9358 | 2.9494 | 0.11732 | 2.0775 | 1.0323 | 0.082124 | 5.2767 | 2.7708 | 0.10958 | 1.8469 | 0.96978 | 0.076706
24968 | 459176 | 516514 | 5.3392 | 3.0227 | 0.11809 | 1.8687 | 1.0579 | 0.082663 | 5.0889 | 2.844 | 0.10978 | 1.7811 | 0.9954 | 0.076846
24969 | 459276 | 516514 | 5.4374 | 3.0592 | 0.11718 | 1.9031 | 1.0707 | 0.082026 | 4.9624 | 2.8813 | 0.10893 | 1.7368 | 1.0085 | 0.076251
24970 | 459376 | 516514 | 5.2752 | 3.0586 | 0.11429 | 1.8463 | 1.0705 | 0.080003 | 4.9711 | 2.882 | 0.10682 | 1.7399 | 1.0087 | 0.074774
24971 | 459476 | 516514 | 5.3705 | 3.0223 | 0.11167 | 1.8797 | 1.0578 | 0.078169 | 5.1038 | 2.849 | 0.10479 | 1.7863 | 0.99716 | 0.073353
24972 | 459576 | 516514 | 5.2381 | 2.954 | 0.10919 | 1.8333 | 1.0339 | 0.076433 | 4.9226 | 2.7862 | 0.10281 | 1.7229 | 0.97518 | 0.071967
24973 | 459676 | 516514 | 5.3947 | 2.8589 | 0.10697 | 1.8881 | 1.0006 | 0.074879 | 5.1384 | 2.6982 | 0.10095 | 1.7984 | 0.94436 | 0.070665
24974 | 459776 | 516514 | 5.528 | 2.742 | 0.10479 | 1.9348 | 0.95968 | 0.073353 | 5.1035 | 2.5892 | 0.09909 | 1.7862 | 0.90623 | 0.069363
24975 | 459876 | 516514 | 5.3827 | 2.608 | 0.10256 | 1.8839 | 0.91281 | 0.071792 | 5.0566 | 2.464 | 0.0972 | 1.7698 | 0.86241 | 0.06804
24976 | 459976 | 516514 | 5.3246 | 2.4624 | 0.10051 | 1.8636 | 0.86184 | 0.070357 | 5.0455 | 2.3279 | 0.09549 | 1.7659 | 0.81477 | 0.066843
24977 | 460076 | 516514 | 5.2057 | 2.3094 | 0.09921 | 1.822 | 0.8083 | 0.069447 | 4.9998 | 2.1839 | 0.09428 | 1.7499 | 0.76435 | 0.065996
24978 | 460176 | 516514 | 5.0268 | 2.1525 | 0.09783 | 1.7594 | 0.75338 | 0.068481 | 4.9119 | 2.0357 | 0.09299 | 1.7192 | 0.71248 | 0.065093
24979 | 460276 | 516514 | 4.8198 | 1.995 | 0.09636 | 1.6869 | 0.69824 | 0.067452 | 4.7169 | 1.8865 | 0.09162 | 1.6509 | 0.66026 | 0.064134
24980 | 460376 | 516514 | 4.74 | 1.8368 | 0.09508 | 1.659 | 0.64287 | 0.066556 | 4.4974 | 1.7359 | 0.09029 | 1.5741 | 0.60757 | 0.063203
24981 | 460476 | 516514 | 4.6899 | 1.7038 | 0.09358 | 1.6415 | 0.59634 | 0.065506 | 4.3363 | 1.5909 | 0.08883 | 1.5177 | 0.55682 | 0.062181
24982 | 460576 | 516514 | 4.6009 | 1.6522 | 0.09186 | 1.6103 | 0.57827 | 0.064302 | 4.3772 | 1.5455 | 0.08724 | 1.532 | 0.54093 | 0.061068
24983 | 460676 | 516514 | 4.5929 | 1.6627 | 0.09014 | 1.6075 | 0.58196 | 0.063098 | 4.227 | 1.5285 | 0.08564 | 1.4794 | 0.53497 | 0.059948
24984 | 460776 | 516514 | 4.6271 | 1.6627 | 0.08852 | 1.6195 | 0.58194 | 0.061964 | 4.1998 | 1.5308 | 0.08418 | 1.4699 | 0.53577 | 0.058926
24985 | 460876 | 516514 | 4.6084 | 1.6521 | 0.08752 | 1.6129 | 0.57822 | 0.061264 | 4.1275 | 1.5232 | 0.0832 | 1.4446 | 0.53312 | 0.05824
24986 | 460976 | 516514 | 4.5098 | 1.6323 | 0.08647 | 1.5784 | 0.57132 | 0.060529 | 4.1194 | 1.507 | 0.08222 | 1.4418 | 0.52745 | 0.057554
24987 | 461076 | 516514 | 4.5695 | 1.6033 | 0.08555 | 1.5993 | 0.56114 | 0.059885 | 4.1374 | 1.482 | 0.08134 | 1.4481 | 0.51869 | 0.056938
24988 | 461176 | 516514 | 4.4857 | 1.5655 | 0.08485 | 1.57 | 0.54792 | 0.059395 | 4.0681 | 1.4487 | 0.0806 | 1.4238 | 0.50706 | 0.05642
24989 | 461276 | 516514 | 4.3602 | 1.5208 | 0.08399 | 1.5261 | 0.53229 | 0.058793 | 3.9586 | 1.4088 | 0.07979 | 1.3855 | 0.49308 | 0.055853
24990 | 461376 | 516514 | 4.2046 | 1.4699 | 0.08317 | 1.4716 | 0.51445 | 0.058219 | 3.8205 | 1.3628 | 0.07903 | 1.3372 | 0.47697 | 0.055321
24991 | 461476 | 516514 | 4.0257 | 1.4134 | 0.08247 | 1.409 | 0.49468 | 0.057729 | 3.738 | 1.3114 | 0.07834 | 1.3083 | 0.459 | 0.054838
24992 | 461576 | 516514 | 3.8273 | 1.3821 | 0.08168 | 1.3396 | 0.48374 | 0.057176 | 3.6328 | 1.2678 | 0.07762 | 1.2715 | 0.44375 | 0.054334
24993 | 461676 | 516514 | 3.7571 | 1.3767 | 0.08099 | 1.315 | 0.48186 | 0.056693 | 3.7865 | 1.2618 | 0.07695 | 1.3253 | 0.44163 | 0.053865
24994 | 461776 | 516514 | 3.7636 | 1.3687 | 0.08072 | 1.3173 | 0.47904 | 0.056504 | 3.7923 | 1.2534 | 0.0765 | 1.3273 | 0.4387 | 0.05355
24995 | 461876 | 516514 | 3.7618 | 1.3566 | 0.08065 | 1.3166 | 0.4748 | 0.056455 | 3.5941 | 1.2413 | 0.07618 | 1.2579 | 0.43446 | 0.053326
24996 | 461976 | 516514 | 3.7225 | 1.3371 | 0.08027 | 1.3029 | 0.468 | 0.056189 | 3.5487 | 1.2226 | 0.07571 | 1.2421 | 0.42789 | 0.052997
24997 | 462076 | 516514 | 3.64 | 1.3108 | 0.07949 | 1.274 | 0.45877 | 0.055643 | 3.4875 | 1.1973 | 0.07502 | 1.2206 | 0.41907 | 0.052514
24998 | 462176 | 516514 | 3.5653 | 1.2797 | 0.07851 | 1.2479 | 0.44789 | 0.054957 | 3.4685 | 1.1678 | 0.07422 | 1.214 | 0.40873 | 0.051954
24999 | 462276 | 516514 | 3.5071 | 1.2515 | 0.07853 | 1.2275 | 0.43801 | 0.054971 | 3.4369 | 1.1863 | 0.07399 | 1.2029 | 0.41521 | 0.051793
25000 | 462376 | 516514 | 3.521 | 1.2782 | 0.0776 | 1.2323 | 0.44737 | 0.05432 | 3.4783 | 1.214 | 0.07322 | 1.2174 | 0.42491 | 0.051254
25001 | 462476 | 516514 | 3.4972 | 1.2984 | 0.07785 | 1.224 | 0.45444 | 0.054495 | 3.3861 | 1.2344 | 0.07313 | 1.1851 | 0.43204 | 0.051191
25002 | 462576 | 516514 | 3.3946 | 1.3191 | 0.07694 | 1.1881 | 0.46168 | 0.053858 | 3.2398 | 1.2553 | 0.07238 | 1.1339 | 0.43936 | 0.050666
25003 | 462676 | 516514 | 3.4077 | 1.3393 | 0.07509 | 1.1927 | 0.46877 | 0.052563 | 3.178 | 1.2758 | 0.07112 | 1.1123 | 0.44654 | 0.049784
25004 | 462776 | 516514 | 3.3068 | 1.3528 | 0.07429 | 1.1574 | 0.47349 | 0.052003 | 3.2233 | 1.2898 | 0.07045 | 1.1282 | 0.45144 | 0.049315
25005 | 462876 | 516514 | 3.298 | 1.3623 | 0.07376 | 1.1543 | 0.47681 | 0.051632 | 3.1992 | 1.2998 | 0.06992 | 1.1197 | 0.45494 | 0.048944
25006 | 462976 | 516514 | 3.3147 | 1.3686 | 0.07332 | 1.1602 | 0.47901 | 0.051324 | 3.0824 | 1.3068 | 0.0695 | 1.0789 | 0.45736 | 0.04865
25007 | 463076 | 516514 | 3.2999 | 1.3726 | 0.07272 | 1.155 | 0.48043 | 0.050904 | 3.0949 | 1.3115 | 0.06908 | 1.0832 | 0.45902 | 0.048356
25008 | 463176 | 516514 | 3.2633 | 1.374 | 0.07212 | 1.1422 | 0.48091 | 0.050484 | 3.0955 | 1.3136 | 0.06867 | 1.0834 | 0.45977 | 0.048069
25009 | 463276 | 516514 | 3.2176 | 1.373 | 0.07153 | 1.1262 | 0.48054 | 0.050071 | 3.0842 | 1.3134 | 0.06826 | 1.0795 | 0.45969 | 0.047782
25010 | 463376 | 516514 | 3.1916 | 1.3684 | 0.07157 | 1.1171 | 0.47893 | 0.050099 | 2.9751 | 1.3096 | 0.06813 | 1.0413 | 0.45835 | 0.047691
25011 | 463476 | 516514 | 3.1564 | 1.363 | 0.07096 | 1.1048 | 0.47705 | 0.049672 | 2.9794 | 1.3051 | 0.06772 | 1.0428 | 0.45679 | 0.047404
25012 | 463576 | 516514 | 3.1173 | 1.3554 | 0.07055 | 1.0911 | 0.47438 | 0.049385 | 2.9931 | 1.2984 | 0.0674 | 1.0476 | 0.45443 | 0.04718
25013 | 463676 | 516514 | 3.0966 | 1.3445 | 0.07101 | 1.0838 | 0.47058 | 0.049707 | 2.9706 | 1.2884 | 0.06754 | 1.0397 | 0.45095 | 0.047278
25014 | 463776 | 516514 | 3.0385 | 1.3323 | 0.07163 | 1.0635 | 0.4663 | 0.050141 | 2.8961 | 1.2772 | 0.06772 | 1.0136 | 0.44702 | 0.047404
25015 | 463876 | 516514 | 2.9785 | 1.317 | 0.07397 | 1.0425 | 0.46095 | 0.051779 | 2.8803 | 1.2631 | 0.06888 | 1.0081 | 0.44207 | 0.048216
25016 | 463976 | 516514 | 3.4797 | 1.2973 | 0.08192 | 1.2179 | 0.45406 | 0.057344 | 2.8984 | 1.245 | 0.07336 | 1.0145 | 0.43575 | 0.051352
25017 | 448976 | 516614 | 2.9478 | 1.3568 | 0.08242 | 1.0317 | 0.47488 | 0.057694 | 2.9514 | 1.2522 | 0.08025 | 1.033 | 0.43828 | 0.056175
25018 | 449076 | 516614 | 2.9793 | 1.3962 | 0.0835 | 1.0428 | 0.48868 | 0.05845 | 2.9594 | 1.2872 | 0.08133 | 1.0358 | 0.45052 | 0.056931
25019 | 449176 | 516614 | 3.0081 | 1.4368 | 0.08463 | 1.0528 | 0.50287 | 0.059241 | 2.9871 | 1.3232 | 0.08246 | 1.0455 | 0.46311 | 0.057722
25020 | 449276 | 516614 | 3.0511 | 1.4678 | 0.0855 | 1.0679 | 0.51372 | 0.05985 | 3.0613 | 1.3497 | 0.08335 | 1.0715 | 0.47241 | 0.058345
25021 | 449376 | 516614 | 3.1823 | 1.5098 | 0.08674 | 1.1138 | 0.52842 | 0.060718 | 3.1981 | 1.3869 | 0.08458 | 1.1193 | 0.4854 | 0.059206
25022 | 449476 | 516614 | 3.1818 | 1.5407 | 0.08771 | 1.1136 | 0.53924 | 0.061397 | 3.1662 | 1.4132 | 0.08556 | 1.1082 | 0.49462 | 0.059892
25023 | 449576 | 516614 | 3.3428 | 1.584 | 0.08906 | 1.17 | 0.55442 | 0.062342 | 3.1595 | 1.4515 | 0.08689 | 1.1058 | 0.50804 | 0.060823
25024 | 449676 | 516614 | 3.3882 | 1.6039 | 0.08984 | 1.1859 | 0.56137 | 0.062888 | 3.2272 | 1.4671 | 0.08771 | 1.1295 | 0.51347 | 0.061397
25025 | 449776 | 516614 | 3.4735 | 1.6576 | 0.09156 | 1.2157 | 0.58016 | 0.064092 | 3.2535 | 1.5152 | 0.08938 | 1.1387 | 0.53031 | 0.062566
25026 | 449876 | 516614 | 3.5162 | 1.7032 | 0.09309 | 1.2307 | 0.59612 | 0.065163 | 3.2474 | 1.5551 | 0.09088 | 1.1366 | 0.54428 | 0.063616
25027 | 449976 | 516614 | 3.5821 | 1.7349 | 0.09437 | 1.2537 | 0.60723 | 0.066059 | 3.3161 | 1.5816 | 0.09216 | 1.1606 | 0.55356 | 0.064512
25028 | 450076 | 516614 | 3.6345 | 1.7571 | 0.09537 | 1.2721 | 0.61498 | 0.066759 | 3.3868 | 1.5992 | 0.09317 | 1.1854 | 0.55971 | 0.065219
25029 | 450176 | 516614 | 3.6687 | 1.7906 | 0.097 | 1.284 | 0.62672 | 0.0679 | 3.4073 | 1.6266 | 0.09478 | 1.1926 | 0.5693 | 0.066346
25030 | 450276 | 516614 | 3.7392 | 1.813 | 0.09829 | 1.3087 | 0.63456 | 0.068803 | 3.459 | 1.644 | 0.09607 | 1.2106 | 0.57539 | 0.067249
25031 | 450376 | 516614 | 3.6988 | 1.833 | 0.0997 | 1.2946 | 0.64154 | 0.06979 | 3.5206 | 1.6587 | 0.09748 | 1.2322 | 0.58054 | 0.068236
25032 | 450476 | 516614 | 3.6198 | 1.8456 | 0.10108 | 1.2669 | 0.64596 | 0.070756 | 3.5198 | 1.6666 | 0.09886 | 1.2319 | 0.58332 | 0.069202
25033 | 450576 | 516614 | 3.6113 | 1.8531 | 0.10224 | 1.2639 | 0.64859 | 0.071568 | 3.5214 | 1.6707 | 0.10003 | 1.2325 | 0.58475 | 0.070021
25034 | 450676 | 516614 | 3.5959 | 1.8543 | 0.1035 | 1.2586 | 0.649 | 0.07245 | 3.5165 | 1.6686 | 0.1013 | 1.2308 | 0.584 | 0.07091
25035 | 450776 | 516614 | 3.5373 | 1.8498 | 0.10479 | 1.2381 | 0.64743 | 0.073353 | 3.5075 | 1.6612 | 0.1026 | 1.2276 | 0.58143 | 0.07182
25036 | 450876 | 516614 | 3.4901 | 1.8392 | 0.10611 | 1.2215 | 0.64373 | 0.074277 | 3.4943 | 1.6484 | 0.10392 | 1.223 | 0.57694 | 0.072744
25037 | 450976 | 516614 | 3.4979 | 1.8236 | 0.10749 | 1.2243 | 0.63828 | 0.075243 | 3.4895 | 1.6311 | 0.10563 | 1.2213 | 0.57087 | 0.073941
25038 | 451076 | 516614 | 3.565 | 1.8007 | 0.10886 | 1.2478 | 0.63023 | 0.076202 | 3.4535 | 1.6072 | 0.10757 | 1.2087 | 0.5625 | 0.075299
25039 | 451176 | 516614 | 3.5101 | 1.7779 | 0.11051 | 1.2285 | 0.62227 | 0.077357 | 3.4261 | 1.5839 | 0.10972 | 1.1992 | 0.55437 | 0.076804
25040 | 451276 | 516614 | 3.4506 | 1.7463 | 0.11264 | 1.2077 | 0.61119 | 0.078848 | 3.4109 | 1.5852 | 0.11184 | 1.1938 | 0.5548 | 0.078288
25041 | 451376 | 516614 | 3.4678 | 1.7027 | 0.11467 | 1.2137 | 0.59594 | 0.080269 | 3.4608 | 1.611 | 0.11387 | 1.2113 | 0.56386 | 0.079709
25042 | 451476 | 516614 | 3.5869 | 1.6651 | 0.11703 | 1.2554 | 0.58279 | 0.081921 | 3.5243 | 1.6369 | 0.11622 | 1.2335 | 0.57291 | 0.081354
25043 | 451576 | 516614 | 3.5731 | 1.6599 | 0.11881 | 1.2506 | 0.58096 | 0.083167 | 3.5649 | 1.6563 | 0.118 | 1.2477 | 0.57971 | 0.0826
25044 | 451676 | 516614 | 3.5317 | 1.6796 | 0.12108 | 1.2361 | 0.58785 | 0.084756 | 3.5193 | 1.6762 | 0.12025 | 1.2317 | 0.58666 | 0.084175
25045 | 451776 | 516614 | 3.6159 | 1.6976 | 0.12357 | 1.2656 | 0.59417 | 0.086499 | 3.557 | 1.6944 | 0.12271 | 1.2449 | 0.59304 | 0.085897
25046 | 451876 | 516614 | 3.6509 | 1.712 | 0.12601 | 1.2778 | 0.59921 | 0.088207 | 3.6475 | 1.709 | 0.12514 | 1.2766 | 0.59814 | 0.087598
25047 | 451976 | 516614 | 3.6467 | 1.7205 | 0.12814 | 1.2763 | 0.60216 | 0.089698 | 3.6504 | 1.7176 | 0.12723 | 1.2776 | 0.60115 | 0.089061
25048 | 452076 | 516614 | 3.8893 | 1.7424 | 0.13045 | 1.3612 | 0.60982 | 0.091315 | 3.7194 | 1.7235 | 0.12951 | 1.3018 | 0.60322 | 0.090657
25049 | 452176 | 516614 | 4.1719 | 1.8578 | 0.13279 | 1.4602 | 0.65023 | 0.092953 | 3.8195 | 1.7253 | 0.13181 | 1.3368 | 0.60384 | 0.092267
25050 | 452276 | 516614 | 4.2455 | 1.9687 | 0.13508 | 1.4859 | 0.68905 | 0.094556 | 3.8601 | 1.8141 | 0.13406 | 1.351 | 0.63494 | 0.093842
25051 | 452376 | 516614 | 4.3974 | 2.0683 | 0.13714 | 1.5391 | 0.7239 | 0.095998 | 4.1188 | 1.9032 | 0.13607 | 1.4416 | 0.66611 | 0.095249
25052 | 452476 | 516614 | 4.6108 | 2.1712 | 0.14025 | 1.6138 | 0.75993 | 0.098175 | 4.2913 | 1.9952 | 0.13846 | 1.502 | 0.69834 | 0.096922
25053 | 452576 | 516614 | 4.7988 | 2.2596 | 0.14328 | 1.6796 | 0.79087 | 0.1003 | 4.3844 | 2.0736 | 0.14087 | 1.5345 | 0.72576 | 0.098609
25054 | 452676 | 516614 | 5.0289 | 2.329 | 0.14603 | 1.7601 | 0.81516 | 0.10222 | 4.554 | 2.1344 | 0.14348 | 1.5939 | 0.74704 | 0.10044
25055 | 452776 | 516614 | 5.0646 | 2.3811 | 0.14869 | 1.7726 | 0.83338 | 0.10408 | 4.8646 | 2.1791 | 0.14599 | 1.7026 | 0.7627 | 0.10219
25056 | 452876 | 516614 | 5.1451 | 2.4109 | 0.15109 | 1.8008 | 0.84382 | 0.10576 | 5.1 | 2.2036 | 0.14823 | 1.785 | 0.77126 | 0.10376
25057 | 452976 | 516614 | 5.051 | 2.4193 | 0.15337 | 1.7678 | 0.84674 | 0.10736 | 5.0322 | 2.2503 | 0.15033 | 1.7613 | 0.7876 | 0.10523
25058 | 453076 | 516614 | 5.1366 | 2.4772 | 0.15596 | 1.7978 | 0.86701 | 0.10917 | 5.0333 | 2.3246 | 0.15276 | 1.7616 | 0.81362 | 0.10693
25059 | 453176 | 516614 | 5.1872 | 2.5384 | 0.15832 | 1.8155 | 0.88844 | 0.11082 | 5.1904 | 2.3776 | 0.15495 | 1.8166 | 0.83215 | 0.10847
25060 | 453276 | 516614 | 5.5432 | 2.5764 | 0.16057 | 1.9401 | 0.90174 | 0.1124 | 5.2496 | 2.4087 | 0.15703 | 1.8374 | 0.84304 | 0.10992
25061 | 453376 | 516614 | 5.5304 | 2.5833 | 0.1624 | 1.9356 | 0.90416 | 0.11368 | 5.1418 | 2.4099 | 0.1587 | 1.7996 | 0.84348 | 0.11109
25062 | 453476 | 516614 | 5.4428 | 2.5597 | 0.16404 | 1.905 | 0.89591 | 0.11483 | 5.1806 | 2.3828 | 0.16017 | 1.8132 | 0.83399 | 0.11212
25063 | 453576 | 516614 | 5.2054 | 2.5147 | 0.16557 | 1.8219 | 0.88015 | 0.1159 | 5.2265 | 2.3394 | 0.16154 | 1.8293 | 0.81878 | 0.11308
25064 | 453676 | 516614 | 5.3765 | 2.6796 | 0.16683 | 1.8818 | 0.93787 | 0.11678 | 5.0815 | 2.4897 | 0.16266 | 1.7785 | 0.87138 | 0.11386
25065 | 453776 | 516614 | 5.0675 | 2.8307 | 0.16789 | 1.7736 | 0.99073 | 0.11752 | 4.8441 | 2.6273 | 0.16361 | 1.6954 | 0.91954 | 0.11453
25066 | 453876 | 516614 | 5.4197 | 2.9597 | 0.16865 | 1.8969 | 1.0359 | 0.11805 | 5.0551 | 2.7445 | 0.16424 | 1.7693 | 0.96056 | 0.11497
25067 | 453976 | 516614 | 5.4776 | 3.0619 | 0.16919 | 1.9172 | 1.0717 | 0.11843 | 4.9673 | 2.8371 | 0.16467 | 1.7386 | 0.993 | 0.11527
25068 | 454076 | 516614 | 5.5217 | 3.1307 | 0.16956 | 1.9326 | 1.0957 | 0.11869 | 5.0051 | 2.8993 | 0.16493 | 1.7518 | 1.0148 | 0.11545
25069 | 454176 | 516614 | 5.304 | 3.1591 | 0.16976 | 1.8564 | 1.1057 | 0.11883 | 5.0258 | 2.9246 | 0.16506 | 1.759 | 1.0236 | 0.11554
25070 | 454276 | 516614 | 5.275 | 3.1458 | 0.16982 | 1.8462 | 1.101 | 0.11887 | 5.1109 | 2.9125 | 0.16493 | 1.7888 | 1.0194 | 0.11545
25071 | 454376 | 516614 | 5.2687 | 3.086 | 0.16974 | 1.844 | 1.0801 | 0.11882 | 5.2054 | 2.8668 | 0.16479 | 1.8219 | 1.0034 | 0.11535
25072 | 454476 | 516614 | 5.65 | 3.4392 | 0.16973 | 1.9775 | 1.2037 | 0.11881 | 5.2991 | 3.1883 | 0.16458 | 1.8547 | 1.1159 | 0.11521
25073 | 454576 | 516614 | 5.5543 | 3.8052 | 0.16957 | 1.944 | 1.3318 | 0.1187 | 5.3769 | 3.5196 | 0.16428 | 1.8819 | 1.2319 | 0.115
25074 | 454676 | 516614 | 6.2797 | 4.1578 | 0.16969 | 2.1979 | 1.4552 | 0.11878 | 5.5655 | 3.8391 | 0.16408 | 1.9479 | 1.3437 | 0.11486
25075 | 454776 | 516614 | 6.7827 | 4.4933 | 0.16948 | 2.374 | 1.5727 | 0.11864 | 5.8412 | 4.1407 | 0.16368 | 2.0444 | 1.4493 | 0.11458
25076 | 454876 | 516614 | 6.6922 | 4.7847 | 0.16927 | 2.3423 | 1.6746 | 0.11849 | 5.9486 | 4.4014 | 0.16324 | 2.082 | 1.5405 | 0.11427
25077 | 454976 | 516614 | 7.1962 | 5.0088 | 0.16767 | 2.5187 | 1.7531 | 0.11737 | 6.5087 | 4.5942 | 0.16198 | 2.2781 | 1.608 | 0.11339
25078 | 455076 | 516614 | 6.8303 | 5.1411 | 0.16691 | 2.3906 | 1.7994 | 0.11684 | 6.1938 | 4.7062 | 0.16113 | 2.1678 | 1.6472 | 0.11279
25079 | 455176 | 516614 | 7.1894 | 5.169 | 0.16674 | 2.5163 | 1.8092 | 0.11672 | 6.4233 | 4.7257 | 0.16056 | 2.2482 | 1.654 | 0.11239
25080 | 455276 | 516614 | 7.0222 | 5.0781 | 0.16658 | 2.4578 | 1.7773 | 0.11661 | 6.1122 | 4.6366 | 0.15992 | 2.1393 | 1.6228 | 0.11194
25081 | 455376 | 516614 | 6.5673 | 4.8708 | 0.16904 | 2.2986 | 1.7048 | 0.11833 | 5.7284 | 4.4488 | 0.16065 | 2.005 | 1.5571 | 0.11245
25082 | 455476 | 516614 | 5.9551 | 4.5391 | 0.17178 | 2.0843 | 1.5887 | 0.12025 | 5.197 | 4.1455 | 0.16145 | 1.819 | 1.4509 | 0.11302
25083 | 455576 | 516614 | 6.9183 | 4.1088 | 0.19988 | 2.4214 | 1.4381 | 0.13992 | 5.4941 | 3.7748 | 0.17694 | 1.9229 | 1.3212 | 0.12386
25084 | 455676 | 516614 | 15.5515 | 5.9875 | 0.28787 | 5.443 | 2.0956 | 0.20151 | 9.8292 | 3.9706 | 0.23634 | 3.4402 | 1.3897 | 0.16544
25085 | 455776 | 516614 | 26.3644 | 10.1659 | 0.34071 | 9.2276 | 3.5581 | 0.2385 | 15.6314 | 6.621 | 0.27486 | 5.471 | 2.3174 | 0.1924
25086 | 455876 | 516614 | 24.8853 | 14.5911 | 0.39334 | 8.7099 | 5.1069 | 0.27534 | 17.0922 | 9.7466 | 0.31805 | 5.9823 | 3.4113 | 0.22263
25087 | 455976 | 516614 | 26.7429 | 13.3128 | 0.37388 | 9.36 | 4.6595 | 0.26172 | 16.1726 | 8.7753 | 0.30262 | 5.6604 | 3.0714 | 0.21183
25088 | 456076 | 516614 | 21.2314 | 10.5106 | 0.34557 | 7.431 | 3.6787 | 0.2419 | 14.4847 | 7.003 | 0.28359 | 5.0696 | 2.4511 | 0.19851
25089 | 456176 | 516614 | 18.6562 | 6.9691 | 0.30817 | 6.5297 | 2.4392 | 0.21572 | 12.6629 | 5.2259 | 0.25741 | 4.432 | 1.8291 | 0.18019
25090 | 456276 | 516614 | 14.8153 | 7.2461 | 0.26967 | 5.1854 | 2.5361 | 0.18877 | 9.4702 | 4.6744 | 0.22857 | 3.3146 | 1.636 | 0.16
25091 | 456376 | 516614 | 13.0824 | 6.7979 | 0.24922 | 4.5788 | 2.3792 | 0.17445 | 8.4999 | 4.3621 | 0.21277 | 2.975 | 1.5267 | 0.14894
25092 | 456476 | 516614 | 12.685 | 5.4991 | 0.2445 | 4.4397 | 1.9247 | 0.17115 | 9.3675 | 4.363 | 0.20819 | 3.2786 | 1.5271 | 0.14573
25093 | 456576 | 516614 | 14.5923 | 6.045 | 0.23929 | 5.1073 | 2.1158 | 0.1675 | 8.8431 | 4.2144 | 0.20269 | 3.0951 | 1.4751 | 0.14188
25094 | 456676 | 516614 | 14.4014 | 6.0813 | 0.23224 | 5.0405 | 2.1285 | 0.16257 | 9.1865 | 4.0479 | 0.19576 | 3.2153 | 1.4168 | 0.13703
25095 | 456776 | 516614 | 11.5947 | 6.7728 | 0.2265 | 4.0582 | 2.3705 | 0.15855 | 8.5478 | 4.421 | 0.18735 | 2.9917 | 1.5474 | 0.13115
25096 | 456876 | 516614 | 13.729 | 7.078 | 0.23193 | 4.8051 | 2.4773 | 0.16235 | 9.6574 | 4.6812 | 0.18906 | 3.3801 | 1.6384 | 0.13234
25097 | 456976 | 516614 | 17.5893 | 5.869 | 0.22811 | 6.1563 | 2.0542 | 0.15968 | 11.1845 | 4.0225 | 0.18783 | 3.9146 | 1.4079 | 0.13148
25098 | 457076 | 516614 | 18.839 | 7.0496 | 0.24082 | 6.5936 | 2.4673 | 0.16857 | 11.2029 | 4.5225 | 0.18922 | 3.921 | 1.5829 | 0.13245
25099 | 457176 | 516614 | 16.6692 | 7.5456 | 0.24103 | 5.8342 | 2.641 | 0.16872 | 10.3409 | 4.7589 | 0.18712 | 3.6193 | 1.6656 | 0.13098
25100 | 457276 | 516614 | 17.409 | 7.3751 | 0.24152 | 6.0931 | 2.5813 | 0.16906 | 10.4033 | 4.623 | 0.18771 | 3.6411 | 1.618 | 0.1314
25101 | 457376 | 516614 | 24.1146 | 6.8768 | 0.25495 | 8.4401 | 2.4069 | 0.17847 | 14.4345 | 4.3153 | 0.19644 | 5.0521 | 1.5103 | 0.13751
25102 | 457476 | 516614 | 24.7434 | 6.8644 | 0.24971 | 8.6602 | 2.4025 | 0.1748 | 15.2942 | 4.245 | 0.19564 | 5.353 | 1.4858 | 0.13695
25103 | 457576 | 516614 | 17.8389 | 5.5276 | 0.22372 | 6.2436 | 1.9346 | 0.1566 | 10.4286 | 3.4421 | 0.18251 | 3.65 | 1.2047 | 0.12776
25104 | 457676 | 516614 | 8.7952 | 4.403 | 0.20286 | 3.0783 | 1.541 | 0.142 | 7.664 | 2.5902 | 0.16697 | 2.6824 | 0.90656 | 0.11688
25105 | 457776 | 516614 | 7.2585 | 2.9124 | 0.17185 | 2.5405 | 1.0193 | 0.12029 | 5.174 | 2.323 | 0.14605 | 1.8109 | 0.81306 | 0.10224
25106 | 457876 | 516614 | 6.5252 | 2.8033 | 0.15808 | 2.2838 | 0.98117 | 0.11066 | 5.0204 | 2.5985 | 0.13761 | 1.7571 | 0.90947 | 0.096327
25107 | 457976 | 516614 | 6.3311 | 3.0712 | 0.15164 | 2.2159 | 1.0749 | 0.10615 | 5.2714 | 2.8396 | 0.13389 | 1.845 | 0.99387 | 0.093723
25108 | 458076 | 516614 | 6.7355 | 3.2999 | 0.15609 | 2.3574 | 1.155 | 0.10926 | 5.739 | 3.0503 | 0.1369 | 2.0086 | 1.0676 | 0.09583
25109 | 458176 | 516614 | 7.5621 | 3.4815 | 0.1685 | 2.6467 | 1.2185 | 0.11795 | 6.2576 | 3.2219 | 0.14512 | 2.1902 | 1.1277 | 0.10158
25110 | 458276 | 516614 | 7.577 | 3.5878 | 0.17582 | 2.652 | 1.2557 | 0.12307 | 6.6776 | 3.3194 | 0.14978 | 2.3372 | 1.1618 | 0.10485
25111 | 458376 | 516614 | 7.3161 | 3.6134 | 0.178 | 2.5606 | 1.2647 | 0.1246 | 6.5948 | 3.3385 | 0.15071 | 2.3082 | 1.1685 | 0.1055
25112 | 458476 | 516614 | 7.2908 | 3.5676 | 0.17856 | 2.5518 | 1.2486 | 0.12499 | 6.5733 | 3.2909 | 0.15055 | 2.3007 | 1.1518 | 0.10539
25113 | 458576 | 516614 | 9.2046 | 3.4724 | 0.18598 | 3.2216 | 1.2153 | 0.13019 | 6.6609 | 3.2019 | 0.15533 | 2.3313 | 1.1207 | 0.10873
25114 | 458676 | 516614 | 9.3748 | 4.5153 | 0.18974 | 3.2812 | 1.5803 | 0.13282 | 7.3072 | 3.0621 | 0.15769 | 2.5575 | 1.0717 | 0.11038
25115 | 458776 | 516614 | 9.0336 | 4.1551 | 0.17809 | 3.1617 | 1.4543 | 0.12466 | 6.5593 | 3.0134 | 0.14914 | 2.2958 | 1.0547 | 0.1044
25116 | 458876 | 516614 | 6.9394 | 3.1301 | 0.15557 | 2.4288 | 1.0955 | 0.1089 | 6.0719 | 2.8792 | 0.13341 | 2.1251 | 1.0077 | 0.093387
25117 | 458976 | 516614 | 6.0166 | 2.9961 | 0.12665 | 2.1058 | 1.0486 | 0.088655 | 5.4552 | 2.8128 | 0.1157 | 1.9093 | 0.98449 | 0.08099
25118 | 459076 | 516614 | 5.689 | 3.0942 | 0.12289 | 1.9911 | 1.083 | 0.086023 | 5.2325 | 2.9062 | 0.11329 | 1.8314 | 1.0172 | 0.079303
25119 | 459176 | 516614 | 5.5267 | 3.146 | 0.12362 | 1.9343 | 1.1011 | 0.086534 | 5.0373 | 2.9589 | 0.11344 | 1.763 | 1.0356 | 0.079408
25120 | 459276 | 516614 | 5.3235 | 3.1576 | 0.11989 | 1.8632 | 1.1052 | 0.083923 | 4.9931 | 2.9711 | 0.11084 | 1.7476 | 1.0399 | 0.077588
25121 | 459376 | 516614 | 5.5188 | 3.1293 | 0.11701 | 1.9316 | 1.0953 | 0.081907 | 5.1597 | 2.946 | 0.10867 | 1.8059 | 1.0311 | 0.076069
25122 | 459476 | 516614 | 5.4903 | 3.0654 | 0.11391 | 1.9216 | 1.0729 | 0.079737 | 5.1364 | 2.8868 | 0.10628 | 1.7977 | 1.0104 | 0.074396
25123 | 459576 | 516614 | 5.5132 | 2.9707 | 0.11092 | 1.9296 | 1.0397 | 0.077644 | 5.1925 | 2.7986 | 0.10392 | 1.8174 | 0.97951 | 0.072744
25124 | 459676 | 516614 | 5.6796 | 2.8507 | 0.10776 | 1.9878 | 0.99774 | 0.075432 | 5.1712 | 2.6863 | 0.10145 | 1.8099 | 0.9402 | 0.071015
25125 | 459776 | 516614 | 5.4416 | 2.7112 | 0.10522 | 1.9045 | 0.94893 | 0.073654 | 5.1402 | 2.5561 | 0.09934 | 1.7991 | 0.89463 | 0.069538
25126 | 459876 | 516614 | 5.5621 | 2.558 | 0.10308 | 1.9467 | 0.8953 | 0.072156 | 5.1022 | 2.4127 | 0.09758 | 1.7858 | 0.84445 | 0.068306
25127 | 459976 | 516614 | 5.4224 | 2.3959 | 0.10163 | 1.8978 | 0.83856 | 0.071141 | 5.0413 | 2.2605 | 0.09625 | 1.7644 | 0.79116 | 0.067375
25128 | 460076 | 516614 | 5.0638 | 2.2284 | 0.10031 | 1.7723 | 0.77994 | 0.070217 | 4.9223 | 2.1027 | 0.09497 | 1.7228 | 0.73593 | 0.066479
25129 | 460176 | 516614 | 4.8918 | 2.0612 | 0.09853 | 1.7121 | 0.72141 | 0.068971 | 4.7999 | 1.9449 | 0.0934 | 1.68 | 0.6807 | 0.06538
25130 | 460276 | 516614 | 4.7689 | 1.9008 | 0.09638 | 1.6691 | 0.6653 | 0.067466 | 4.559 | 1.7937 | 0.09164 | 1.5957 | 0.62781 | 0.064148
25131 | 460376 | 516614 | 4.706 | 1.7548 | 0.09467 | 1.6471 | 0.61416 | 0.066269 | 4.4973 | 1.6433 | 0.09007 | 1.5741 | 0.57517 | 0.063049
25132 | 460476 | 516614 | 4.7024 | 1.6939 | 0.09307 | 1.6459 | 0.59285 | 0.065149 | 4.4434 | 1.5947 | 0.0885 | 1.5552 | 0.55815 | 0.06195
25133 | 460576 | 516614 | 4.7053 | 1.7048 | 0.09124 | 1.6469 | 0.59667 | 0.063868 | 4.315 | 1.5624 | 0.08684 | 1.5102 | 0.54683 | 0.060788
25134 | 460676 | 516614 | 4.6573 | 1.7021 | 0.08966 | 1.6301 | 0.59574 | 0.062762 | 4.3344 | 1.5624 | 0.08537 | 1.517 | 0.54684 | 0.059759
25135 | 460776 | 516614 | 4.5535 | 1.6904 | 0.08853 | 1.5937 | 0.59163 | 0.061971 | 4.1858 | 1.554 | 0.08431 | 1.465 | 0.54389 | 0.059017
25136 | 460876 | 516614 | 4.6226 | 1.6681 | 0.08751 | 1.6179 | 0.58383 | 0.061257 | 4.1902 | 1.5356 | 0.08333 | 1.4666 | 0.53747 | 0.058331
25137 | 460976 | 516614 | 4.6015 | 1.636 | 0.08662 | 1.6105 | 0.5726 | 0.060634 | 4.1166 | 1.508 | 0.08245 | 1.4408 | 0.52781 | 0.057715
25138 | 461076 | 516614 | 4.5057 | 1.5955 | 0.08572 | 1.577 | 0.55842 | 0.060004 | 4.071 | 1.4724 | 0.0816 | 1.4249 | 0.51534 | 0.05712
25139 | 461176 | 516614 | 4.3738 | 1.5471 | 0.08493 | 1.5308 | 0.5415 | 0.059451 | 3.9568 | 1.4293 | 0.08082 | 1.3849 | 0.50024 | 0.056574
25140 | 461276 | 516614 | 4.21 | 1.4923 | 0.08415 | 1.4735 | 0.52232 | 0.058905 | 3.8123 | 1.3799 | 0.08008 | 1.3343 | 0.48297 | 0.056056
25141 | 461376 | 516614 | 4.0526 | 1.432 | 0.08346 | 1.4184 | 0.50121 | 0.058422 | 3.7458 | 1.3252 | 0.07939 | 1.311 | 0.46382 | 0.055573
25142 | 461476 | 516614 | 3.8355 | 1.4019 | 0.08304 | 1.3424 | 0.49066 | 0.058128 | 3.7378 | 1.2836 | 0.07883 | 1.3082 | 0.44925 | 0.055181
25143 | 461576 | 516614 | 3.7526 | 1.3958 | 0.08254 | 1.3134 | 0.48851 | 0.057778 | 3.7833 | 1.2769 | 0.07826 | 1.3241 | 0.4469 | 0.054782
25144 | 461676 | 516614 | 3.7671 | 1.3788 | 0.08149 | 1.3185 | 0.48259 | 0.057043 | 3.7971 | 1.2601 | 0.07743 | 1.329 | 0.44104 | 0.054201
25145 | 461776 | 516614 | 3.7646 | 1.3625 | 0.08115 | 1.3176 | 0.47686 | 0.056805 | 3.6753 | 1.2441 | 0.07695 | 1.2864 | 0.43544 | 0.053865
25146 | 461876 | 516614 | 3.7802 | 1.3437 | 0.08116 | 1.3231 | 0.47029 | 0.056812 | 3.5976 | 1.2259 | 0.07666 | 1.2591 | 0.42908 | 0.053662
25147 | 461976 | 516614 | 3.6541 | 1.3195 | 0.08109 | 1.2789 | 0.46181 | 0.056763 | 3.5075 | 1.203 | 0.07636 | 1.2276 | 0.42104 | 0.053452
25148 | 462076 | 516614 | 3.6235 | 1.2885 | 0.08059 | 1.2682 | 0.45097 | 0.056413 | 3.5334 | 1.2063 | 0.07582 | 1.2367 | 0.42219 | 0.053074
25149 | 462176 | 516614 | 3.5591 | 1.3056 | 0.07973 | 1.2457 | 0.45696 | 0.055811 | 3.4563 | 1.2371 | 0.07509 | 1.2097 | 0.43297 | 0.052563
25150 | 462276 | 516614 | 3.5787 | 1.3302 | 0.07963 | 1.2526 | 0.46557 | 0.055741 | 3.5673 | 1.2618 | 0.0748 | 1.2486 | 0.44162 | 0.05236
25151 | 462376 | 516614 | 3.4828 | 1.3543 | 0.07859 | 1.219 | 0.474 | 0.055013 | 3.3923 | 1.2859 | 0.07397 | 1.1873 | 0.45006 | 0.051779
25152 | 462476 | 516614 | 3.4346 | 1.372 | 0.07846 | 1.2021 | 0.48019 | 0.054922 | 3.2156 | 1.3039 | 0.07366 | 1.1255 | 0.45638 | 0.051562
25153 | 462576 | 516614 | 3.4147 | 1.3899 | 0.07691 | 1.1951 | 0.48646 | 0.053837 | 3.2201 | 1.3222 | 0.07255 | 1.127 | 0.46277 | 0.050785
25154 | 462676 | 516614 | 3.4036 | 1.4044 | 0.0754 | 1.1913 | 0.49155 | 0.05278 | 3.2607 | 1.3373 | 0.07149 | 1.1413 | 0.46805 | 0.050043
25155 | 462776 | 516614 | 3.3453 | 1.4128 | 0.07477 | 1.1708 | 0.49447 | 0.052339 | 3.2524 | 1.3463 | 0.07104 | 1.1383 | 0.4712 | 0.049728
25156 | 462876 | 516614 | 3.3322 | 1.418 | 0.07416 | 1.1663 | 0.49631 | 0.051912 | 3.1364 | 1.3523 | 0.0706 | 1.0978 | 0.47331 | 0.04942
25157 | 462976 | 516614 | 3.3072 | 1.42 | 0.0737 | 1.1575 | 0.497 | 0.05159 | 3.1927 | 1.3551 | 0.07023 | 1.1175 | 0.47427 | 0.049161
25158 | 463076 | 516614 | 3.2739 | 1.4195 | 0.07318 | 1.1459 | 0.49681 | 0.051226 | 3.1207 | 1.3554 | 0.06983 | 1.0922 | 0.47439 | 0.048881
25159 | 463176 | 516614 | 3.2181 | 1.4166 | 0.07259 | 1.1263 | 0.49581 | 0.050813 | 3.0558 | 1.3535 | 0.06941 | 1.0695 | 0.47371 | 0.048587
25160 | 463276 | 516614 | 3.1838 | 1.4118 | 0.07184 | 1.1143 | 0.49413 | 0.050288 | 3.0573 | 1.3497 | 0.06892 | 1.0701 | 0.47238 | 0.048244
25161 | 463376 | 516614 | 3.1903 | 1.4043 | 0.07134 | 1.1166 | 0.49151 | 0.049938 | 3.0589 | 1.3432 | 0.06854 | 1.0706 | 0.47011 | 0.047978
25162 | 463476 | 516614 | 3.1711 | 1.3935 | 0.07154 | 1.1099 | 0.48772 | 0.050078 | 3.0774 | 1.3333 | 0.06846 | 1.0771 | 0.46667 | 0.047922
25163 | 463576 | 516614 | 3.1382 | 1.3821 | 0.07129 | 1.0984 | 0.48374 | 0.049903 | 2.9567 | 1.323 | 0.06813 | 1.0348 | 0.46305 | 0.047691
25164 | 463676 | 516614 | 3.0153 | 1.3677 | 0.07183 | 1.0553 | 0.47869 | 0.050281 | 2.8824 | 1.3097 | 0.06825 | 1.0088 | 0.45839 | 0.047775
25165 | 463776 | 516614 | 2.9439 | 1.3523 | 0.07222 | 1.0304 | 0.47332 | 0.050554 | 2.8812 | 1.2955 | 0.06829 | 1.0084 | 0.45341 | 0.047803
25166 | 463876 | 516614 | 2.9323 | 1.3332 | 0.0749 | 1.0263 | 0.46661 | 0.05243 | 2.883 | 1.2776 | 0.06964 | 1.0091 | 0.44716 | 0.048748
25167 | 463976 | 516614 | 3.2988 | 1.3116 | 0.08037 | 1.1546 | 0.45908 | 0.056259 | 2.8758 | 1.2577 | 0.07264 | 1.0065 | 0.44018 | 0.050848
25168 | 448976 | 516714 | 3.0076 | 1.3023 | 0.08173 | 1.0527 | 0.4558 | 0.057211 | 3.0115 | 1.2014 | 0.07956 | 1.054 | 0.42051 | 0.055692
25169 | 449076 | 516714 | 2.9933 | 1.3469 | 0.08298 | 1.0477 | 0.4714 | 0.058086 | 2.9973 | 1.2413 | 0.08079 | 1.0491 | 0.43445 | 0.056553
25170 | 449176 | 516714 | 2.9742 | 1.3805 | 0.08386 | 1.041 | 0.48318 | 0.058702 | 2.9783 | 1.2704 | 0.08169 | 1.0424 | 0.44465 | 0.057183
25171 | 449276 | 516714 | 3.03 | 1.4126 | 0.08474 | 1.0605 | 0.49441 | 0.059318 | 3.0109 | 1.298 | 0.08259 | 1.0538 | 0.45429 | 0.057813
25172 | 449376 | 516714 | 3.0074 | 1.4511 | 0.08585 | 1.0526 | 0.5079 | 0.060095 | 3.0086 | 1.3317 | 0.0837 | 1.053 | 0.46608 | 0.05859
25173 | 449476 | 516714 | 3.0764 | 1.4909 | 0.08703 | 1.0767 | 0.52183 | 0.060921 | 3.0891 | 1.3665 | 0.08487 | 1.0812 | 0.47827 | 0.059409
25174 | 449576 | 516714 | 3.1498 | 1.5307 | 0.08824 | 1.1024 | 0.53575 | 0.061768 | 3.1794 | 1.4012 | 0.08608 | 1.1128 | 0.49042 | 0.060256
25175 | 449676 | 516714 | 3.2634 | 1.5721 | 0.08954 | 1.1422 | 0.55023 | 0.062678 | 3.1397 | 1.4373 | 0.08736 | 1.0989 | 0.50305 | 0.061152
25176 | 449776 | 516714 | 3.4333 | 1.6274 | 0.09125 | 1.2017 | 0.5696 | 0.063875 | 3.2036 | 1.4866 | 0.08903 | 1.1213 | 0.52032 | 0.062321
25177 | 449876 | 516714 | 3.4867 | 1.6623 | 0.09246 | 1.2203 | 0.58181 | 0.064722 | 3.1998 | 1.5159 | 0.09025 | 1.1199 | 0.53058 | 0.063175
25178 | 449976 | 516714 | 3.5684 | 1.7018 | 0.09386 | 1.2489 | 0.59562 | 0.065702 | 3.2689 | 1.5494 | 0.09164 | 1.1441 | 0.54229 | 0.064148
25179 | 450076 | 516714 | 3.5863 | 1.7403 | 0.09531 | 1.2552 | 0.60912 | 0.066717 | 3.2685 | 1.582 | 0.09307 | 1.144 | 0.55371 | 0.065149
25180 | 450176 | 516714 | 3.6234 | 1.7673 | 0.09656 | 1.2682 | 0.61857 | 0.067592 | 3.3795 | 1.6034 | 0.09432 | 1.1828 | 0.5612 | 0.066024
25181 | 450276 | 516714 | 3.6515 | 1.7975 | 0.09797 | 1.278 | 0.62913 | 0.068579 | 3.4044 | 1.6279 | 0.09573 | 1.1915 | 0.56975 | 0.067011
25182 | 450376 | 516714 | 3.7192 | 1.8213 | 0.09934 | 1.3017 | 0.63744 | 0.069538 | 3.4095 | 1.6462 | 0.09709 | 1.1933 | 0.57616 | 0.067963
25183 | 450476 | 516714 | 3.7675 | 1.8494 | 0.10089 | 1.3186 | 0.64728 | 0.070623 | 3.4843 | 1.6691 | 0.09863 | 1.2195 | 0.58418 | 0.069041
25184 | 450576 | 516714 | 3.7007 | 1.8651 | 0.10221 | 1.2953 | 0.65277 | 0.071547 | 3.5439 | 1.6804 | 0.09996 | 1.2404 | 0.58813 | 0.069972
25185 | 450676 | 516714 | 3.6379 | 1.8735 | 0.10351 | 1.2733 | 0.65574 | 0.072457 | 3.5441 | 1.6848 | 0.10125 | 1.2404 | 0.58967 | 0.070875
25186 | 450776 | 516714 | 3.6241 | 1.8763 | 0.10482 | 1.2684 | 0.6567 | 0.073374 | 3.5407 | 1.684 | 0.10257 | 1.2392 | 0.58939 | 0.071799
25187 | 450876 | 516714 | 3.6045 | 1.87 | 0.10605 | 1.2616 | 0.65449 | 0.074235 | 3.5348 | 1.6747 | 0.10381 | 1.2372 | 0.58614 | 0.072667
25188 | 450976 | 516714 | 3.5164 | 1.8654 | 0.10759 | 1.2307 | 0.65288 | 0.075313 | 3.5207 | 1.6675 | 0.10535 | 1.2322 | 0.58362 | 0.073745
25189 | 451076 | 516714 | 3.5343 | 1.8565 | 0.10924 | 1.237 | 0.64977 | 0.076468 | 3.501 | 1.6566 | 0.10722 | 1.2253 | 0.57983 | 0.075054
25190 | 451176 | 516714 | 3.5148 | 1.8373 | 0.11078 | 1.2302 | 0.64306 | 0.077546 | 3.4781 | 1.6363 | 0.10932 | 1.2173 | 0.5727 | 0.076524
25191 | 451276 | 516714 | 3.5773 | 1.8072 | 0.1122 | 1.2521 | 0.63252 | 0.07854 | 3.4519 | 1.6059 | 0.11136 | 1.2082 | 0.56206 | 0.077952
25192 | 451376 | 516714 | 3.5237 | 1.7743 | 0.11435 | 1.2333 | 0.621 | 0.080045 | 3.4383 | 1.5989 | 0.11355 | 1.2034 | 0.5596 | 0.079485
25193 | 451476 | 516714 | 3.4542 | 1.7386 | 0.11668 | 1.209 | 0.60849 | 0.081676 | 3.4507 | 1.6275 | 0.11587 | 1.2077 | 0.56963 | 0.081109
25194 | 451576 | 516714 | 3.5456 | 1.6857 | 0.11881 | 1.241 | 0.59 | 0.083167 | 3.5209 | 1.6525 | 0.11799 | 1.2323 | 0.57836 | 0.082593
25195 | 451676 | 516714 | 3.628 | 1.6799 | 0.12116 | 1.2698 | 0.58798 | 0.084812 | 3.5846 | 1.6764 | 0.12034 | 1.2546 | 0.58673 | 0.084238
25196 | 451776 | 516714 | 3.5498 | 1.702 | 0.12371 | 1.2424 | 0.5957 | 0.086597 | 3.543 | 1.6986 | 0.12287 | 1.24 | 0.59453 | 0.086009
25197 | 451876 | 516714 | 3.64 | 1.7196 | 0.12609 | 1.274 | 0.60186 | 0.088263 | 3.5955 | 1.7164 | 0.12522 | 1.2584 | 0.60074 | 0.087654
25198 | 451976 | 516714 | 3.6839 | 1.7332 | 0.1284 | 1.2893 | 0.60663 | 0.08988 | 3.681 | 1.7302 | 0.12752 | 1.2884 | 0.60556 | 0.089264
25199 | 452076 | 516714 | 3.6743 | 1.7436 | 0.13082 | 1.286 | 0.61026 | 0.091574 | 3.6644 | 1.7407 | 0.12991 | 1.2825 | 0.60925 | 0.090937
25200 | 452176 | 516714 | 3.8791 | 1.7664 | 0.13328 | 1.3577 | 0.61824 | 0.093296 | 3.7669 | 1.7473 | 0.13233 | 1.3184 | 0.61154 | 0.092631
25201 | 452276 | 516714 | 4.1614 | 1.8832 | 0.13566 | 1.4565 | 0.65913 | 0.094962 | 3.7467 | 1.7487 | 0.13467 | 1.3113 | 0.61204 | 0.094269
25202 | 452376 | 516714 | 4.3346 | 2.0003 | 0.13812 | 1.5171 | 0.70011 | 0.096684 | 3.9123 | 1.8388 | 0.13709 | 1.3693 | 0.64357 | 0.095963
25203 | 452476 | 516714 | 4.4704 | 2.1111 | 0.14055 | 1.5646 | 0.7389 | 0.098385 | 4.079 | 1.9379 | 0.13947 | 1.4276 | 0.67826 | 0.097629
25204 | 452576 | 516714 | 4.6675 | 2.2158 | 0.14358 | 1.6336 | 0.77553 | 0.10051 | 4.3505 | 2.0314 | 0.14194 | 1.5227 | 0.71099 | 0.099358
25205 | 452676 | 516714 | 4.8418 | 2.3047 | 0.14664 | 1.6946 | 0.80665 | 0.10265 | 4.4253 | 2.1103 | 0.14423 | 1.5489 | 0.7386 | 0.10096
25206 | 452776 | 516714 | 5.1004 | 2.374 | 0.14938 | 1.7852 | 0.8309 | 0.10457 | 4.6516 | 2.1704 | 0.14673 | 1.6281 | 0.75965 | 0.10271
25207 | 452876 | 516714 | 5.2024 | 2.425 | 0.15203 | 1.8208 | 0.84875 | 0.10642 | 4.9315 | 2.2138 | 0.14922 | 1.726 | 0.77482 | 0.10445
25208 | 452976 | 516714 | 5.2274 | 2.4536 | 0.15446 | 1.8296 | 0.85876 | 0.10812 | 5.1306 | 2.2369 | 0.15147 | 1.7957 | 0.7829 | 0.10603
25209 | 453076 | 516714 | 5.0464 | 2.4683 | 0.15707 | 1.7662 | 0.86389 | 0.10995 | 4.991 | 2.316 | 0.1539 | 1.7468 | 0.8106 | 0.10773
25210 | 453176 | 516714 | 5.168 | 2.5513 | 0.15968 | 1.8088 | 0.89297 | 0.11178 | 5.0887 | 2.3893 | 0.15634 | 1.781 | 0.83624 | 0.10944
25211 | 453276 | 516714 | 5.3058 | 2.613 | 0.1622 | 1.857 | 0.91456 | 0.11354 | 5.2476 | 2.4423 | 0.15868 | 1.8366 | 0.85482 | 0.11108
25212 | 453376 | 516714 | 5.6789 | 2.6478 | 0.16452 | 1.9876 | 0.92673 | 0.11516 | 5.2756 | 2.4701 | 0.16082 | 1.8464 | 0.86452 | 0.11257
25213 | 453476 | 516714 | 5.6237 | 2.6492 | 0.16644 | 1.9683 | 0.92723 | 0.11651 | 5.2839 | 2.466 | 0.16257 | 1.8494 | 0.86309 | 0.1138
25214 | 453576 | 516714 | 5.4071 | 2.616 | 0.16807 | 1.8925 | 0.91561 | 0.11765 | 5.2991 | 2.4296 | 0.16402 | 1.8547 | 0.85036 | 0.11481
25215 | 453676 | 516714 | 5.2419 | 2.6275 | 0.16962 | 1.8347 | 0.91962 | 0.11873 | 5.2257 | 2.4402 | 0.16542 | 1.829 | 0.85406 | 0.11579
25216 | 453776 | 516714 | 5.413 | 2.7982 | 0.17095 | 1.8945 | 0.97936 | 0.11966 | 5.1317 | 2.5955 | 0.16662 | 1.7961 | 0.90844 | 0.11663
25217 | 453876 | 516714 | 5.0981 | 2.9484 | 0.17187 | 1.7843 | 1.0319 | 0.12031 | 4.9438 | 2.7316 | 0.16739 | 1.7303 | 0.95606 | 0.11717
25218 | 453976 | 516714 | 5.6352 | 3.0752 | 0.17259 | 1.9723 | 1.0763 | 0.12081 | 5.1237 | 2.8465 | 0.168 | 1.7933 | 0.99627 | 0.1176
25219 | 454076 | 516714 | 5.4405 | 3.1707 | 0.17309 | 1.9042 | 1.1098 | 0.12116 | 5.105 | 2.9327 | 0.1684 | 1.7868 | 1.0265 | 0.11788
25220 | 454176 | 516714 | 5.42 | 3.2275 | 0.17338 | 1.897 | 1.1296 | 0.12137 | 5.2664 | 2.9836 | 0.16859 | 1.8433 | 1.0442 | 0.11801
25221 | 454276 | 516714 | 5.337 | 3.2397 | 0.17343 | 1.8679 | 1.1339 | 0.1214 | 5.0461 | 2.9937 | 0.16853 | 1.7661 | 1.0478 | 0.11797
25222 | 454376 | 516714 | 5.2626 | 3.2009 | 0.17338 | 1.8419 | 1.1203 | 0.12137 | 5.2259 | 2.957 | 0.16842 | 1.8291 | 1.035 | 0.11789
25223 | 454476 | 516714 | 5.5472 | 3.3538 | 0.1732 | 1.9415 | 1.1738 | 0.12124 | 5.3454 | 3.1038 | 0.16808 | 1.8709 | 1.0863 | 0.11766
25224 | 454576 | 516714 | 5.8553 | 3.7425 | 0.17286 | 2.0494 | 1.3099 | 0.121 | 5.5379 | 3.4542 | 0.16769 | 1.9383 | 1.209 | 0.11738
25225 | 454676 | 516714 | 6.0129 | 4.1177 | 0.17251 | 2.1045 | 1.4412 | 0.12076 | 5.4406 | 3.7915 | 0.16721 | 1.9042 | 1.327 | 0.11705
25226 | 454776 | 516714 | 6.6791 | 4.4843 | 0.17183 | 2.3377 | 1.5695 | 0.12028 | 5.6898 | 4.118 | 0.16655 | 1.9914 | 1.4413 | 0.11658
25227 | 454876 | 516714 | 6.4984 | 4.7991 | 0.1714 | 2.2744 | 1.6797 | 0.11998 | 5.6843 | 4.3985 | 0.16595 | 1.9895 | 1.5395 | 0.11617
25228 | 454976 | 516714 | 7.1982 | 5.0572 | 0.17111 | 2.5194 | 1.77 | 0.11978 | 6.4487 | 4.6275 | 0.16541 | 2.257 | 1.6196 | 0.11579
25229 | 455076 | 516714 | 7.1528 | 5.231 | 0.16976 | 2.5035 | 1.8309 | 0.11883 | 6.3208 | 4.7732 | 0.16424 | 2.2123 | 1.6706 | 0.11497
25230 | 455176 | 516714 | 7.225 | 5.2961 | 0.16887 | 2.5287 | 1.8536 | 0.11821 | 6.5495 | 4.8229 | 0.16326 | 2.2923 | 1.688 | 0.11428
25231 | 455276 | 516714 | 6.9926 | 5.242 | 0.16848 | 2.4474 | 1.8347 | 0.11794 | 6.0463 | 4.7674 | 0.16249 | 2.1162 | 1.6686 | 0.11374
25232 | 455376 | 516714 | 6.6712 | 5.0615 | 0.16904 | 2.3349 | 1.7715 | 0.11833 | 5.8749 | 4.6009 | 0.16215 | 2.0562 | 1.6103 | 0.1135
25233 | 455476 | 516714 | 6.1567 | 4.7542 | 0.17142 | 2.1548 | 1.664 | 0.11999 | 5.3354 | 4.3232 | 0.16274 | 1.8674 | 1.5131 | 0.11392
25234 | 455576 | 516714 | 5.9682 | 4.3331 | 0.18192 | 2.0889 | 1.5166 | 0.12734 | 5.0377 | 3.9523 | 0.16752 | 1.7632 | 1.3833 | 0.11726
25235 | 455676 | 516714 | 12.1848 | 4.6768 | 0.26381 | 4.2647 | 1.6369 | 0.18467 | 8.6526 | 3.5086 | 0.21945 | 3.0284 | 1.228 | 0.15362
25236 | 455776 | 516714 | 24.8652 | 9.3203 | 0.33485 | 8.7028 | 3.2621 | 0.23439 | 14.9505 | 6.0343 | 0.27035 | 5.2327 | 2.112 | 0.18924
25237 | 455876 | 516714 | 26.4531 | 13.6097 | 0.38517 | 9.2586 | 4.7634 | 0.26962 | 16.6204 | 8.9246 | 0.30974 | 5.8171 | 3.1236 | 0.21682
25238 | 455976 | 516714 | 27.1 | 13.7871 | 0.38474 | 9.485 | 4.8255 | 0.26932 | 16.4036 | 9.0578 | 0.31065 | 5.7413 | 3.1702 | 0.21746
25239 | 456076 | 516714 | 21.5757 | 11.2639 | 0.36005 | 7.5515 | 3.9424 | 0.25204 | 14.3372 | 7.4953 | 0.29477 | 5.018 | 2.6233 | 0.20634
25240 | 456176 | 516714 | 19.0894 | 7.3854 | 0.31817 | 6.6813 | 2.5849 | 0.22272 | 12.841 | 5.4842 | 0.26504 | 4.4944 | 1.9195 | 0.18553
25241 | 456276 | 516714 | 16.3772 | 7.4503 | 0.27916 | 5.732 | 2.6076 | 0.19541 | 10.3135 | 4.8129 | 0.23616 | 3.6097 | 1.6845 | 0.16531
25242 | 456376 | 516714 | 14.2866 | 7.3781 | 0.26143 | 5.0003 | 2.5824 | 0.183 | 8.9368 | 4.7381 | 0.22267 | 3.1279 | 1.6583 | 0.15587
25243 | 456476 | 516714 | 13.7658 | 5.8903 | 0.255 | 4.818 | 2.0616 | 0.1785 | 9.8769 | 4.5034 | 0.21669 | 3.4569 | 1.5762 | 0.15168
25244 | 456576 | 516714 | 15.3095 | 6.4089 | 0.24843 | 5.3583 | 2.2431 | 0.1739 | 9.3867 | 4.3422 | 0.20999 | 3.2854 | 1.5198 | 0.14699
25245 | 456676 | 516714 | 16.3791 | 6.8868 | 0.24897 | 5.7327 | 2.4104 | 0.17428 | 10.0861 | 4.6505 | 0.20887 | 3.5301 | 1.6277 | 0.14621
25246 | 456776 | 516714 | 13.275 | 7.7962 | 0.24669 | 4.6463 | 2.7287 | 0.17268 | 9.1061 | 5.1813 | 0.2013 | 3.1871 | 1.8134 | 0.14091
25247 | 456876 | 516714 | 15.2018 | 7.7275 | 0.24795 | 5.3206 | 2.7046 | 0.17356 | 10.0794 | 5.2027 | 0.20105 | 3.5278 | 1.8209 | 0.14073
25248 | 456976 | 516714 | 22.5862 | 7.2741 | 0.2615 | 7.9052 | 2.5459 | 0.18305 | 14.8544 | 4.8941 | 0.20745 | 5.199 | 1.7129 | 0.14522
25249 | 457076 | 516714 | 24.8064 | 8.6182 | 0.27378 | 8.6822 | 3.0164 | 0.19165 | 14.7059 | 5.665 | 0.21114 | 5.1471 | 1.9827 | 0.1478
25250 | 457176 | 516714 | 18.4642 | 9.021 | 0.27191 | 6.4625 | 3.1574 | 0.19034 | 11.8262 | 5.8221 | 0.20828 | 4.1392 | 2.0377 | 0.1458
25251 | 457276 | 516714 | 24.0681 | 9.0583 | 0.28335 | 8.4238 | 3.1704 | 0.19834 | 14.6185 | 5.8906 | 0.21655 | 5.1165 | 2.0617 | 0.15158
25252 | 457376 | 516714 | 29.5336 | 8.0851 | 0.28296 | 10.3368 | 2.8298 | 0.19807 | 18.4392 | 5.1987 | 0.21555 | 6.4537 | 1.8196 | 0.15088
25253 | 457476 | 516714 | 26.0261 | 7.5482 | 0.26864 | 9.1091 | 2.6419 | 0.18805 | 17.1415 | 4.7375 | 0.20868 | 5.9995 | 1.6581 | 0.14608
25254 | 457576 | 516714 | 17.5993 | 6.2406 | 0.23794 | 6.1598 | 2.1842 | 0.16656 | 10.5475 | 3.9602 | 0.19349 | 3.6916 | 1.3861 | 0.13544
25255 | 457676 | 516714 | 11.5099 | 5.307 | 0.22294 | 4.0285 | 1.8575 | 0.15606 | 8.0247 | 3.1775 | 0.18194 | 2.8086 | 1.1121 | 0.12736
25256 | 457776 | 516714 | 8.9444 | 4.3256 | 0.19673 | 3.1306 | 1.514 | 0.13771 | 6.6789 | 2.5072 | 0.16343 | 2.3376 | 0.87752 | 0.1144
25257 | 457876 | 516714 | 7.4984 | 3.0054 | 0.17445 | 2.6245 | 1.0519 | 0.12212 | 5.662 | 2.7859 | 0.14895 | 1.9817 | 0.97508 | 0.10426
25258 | 457976 | 516714 | 7.075 | 3.2709 | 0.16548 | 2.4762 | 1.1448 | 0.11584 | 5.6941 | 3.024 | 0.14351 | 1.9929 | 1.0584 | 0.10046
25259 | 458076 | 516714 | 7.466 | 3.4877 | 0.16863 | 2.6131 | 1.2207 | 0.11804 | 6.0161 | 3.2226 | 0.14578 | 2.1056 | 1.1279 | 0.10205
25260 | 458176 | 516714 | 7.7312 | 3.6392 | 0.17533 | 2.7059 | 1.2737 | 0.12273 | 6.7667 | 3.3619 | 0.15014 | 2.3683 | 1.1767 | 0.1051
25261 | 458276 | 516714 | 8.1774 | 3.7168 | 0.18502 | 2.8621 | 1.3009 | 0.12951 | 6.7582 | 3.4334 | 0.15633 | 2.3654 | 1.2017 | 0.10943
25262 | 458376 | 516714 | 7.9354 | 3.7102 | 0.19069 | 2.7774 | 1.2986 | 0.13348 | 6.7359 | 3.4242 | 0.15967 | 2.3576 | 1.1985 | 0.11177
25263 | 458476 | 516714 | 7.7104 | 3.6181 | 0.18607 | 2.6986 | 1.2663 | 0.13025 | 6.7023 | 3.3309 | 0.15591 | 2.3458 | 1.1658 | 0.10914
25264 | 458576 | 516714 | 9.4149 | 4.0978 | 0.19106 | 3.2952 | 1.4342 | 0.13374 | 6.7231 | 3.2044 | 0.15906 | 2.3531 | 1.1215 | 0.11134
25265 | 458676 | 516714 | 9.5434 | 5.0374 | 0.19452 | 3.3402 | 1.7631 | 0.13616 | 7.0337 | 3.1405 | 0.16119 | 2.4618 | 1.0992 | 0.11283
25266 | 458776 | 516714 | 8.7086 | 4.3832 | 0.18285 | 3.048 | 1.5341 | 0.12799 | 6.8039 | 3.0678 | 0.15248 | 2.3814 | 1.0737 | 0.10674
25267 | 458876 | 516714 | 7.6595 | 3.1925 | 0.16759 | 2.6808 | 1.1174 | 0.11731 | 6.435 | 2.9345 | 0.14138 | 2.2522 | 1.0271 | 0.098966
25268 | 458976 | 516714 | 6.1524 | 3.1611 | 0.13193 | 2.1533 | 1.1064 | 0.092351 | 5.5728 | 2.9659 | 0.11932 | 1.9505 | 1.0381 | 0.083524
25269 | 459076 | 516714 | 6.6668 | 3.2308 | 0.1443 | 2.3334 | 1.1308 | 0.10101 | 5.1765 | 3.0396 | 0.12498 | 1.8118 | 1.0639 | 0.087486
25270 | 459176 | 516714 | 6.4535 | 3.2581 | 0.14371 | 2.2587 | 1.1403 | 0.1006 | 5.4478 | 3.0675 | 0.12408 | 1.9067 | 1.0736 | 0.086856
25271 | 459276 | 516714 | 6.3932 | 3.241 | 0.13703 | 2.2376 | 1.1344 | 0.095921 | 5.3504 | 3.0518 | 0.11974 | 1.8727 | 1.0681 | 0.083818
25272 | 459376 | 516714 | 6.2708 | 3.1839 | 0.1375 | 2.1948 | 1.1144 | 0.09625 | 5.351 | 3.0009 | 0.1198 | 1.8728 | 1.0503 | 0.08386
25273 | 459476 | 516714 | 5.5978 | 3.0886 | 0.11861 | 1.9592 | 1.081 | 0.083027 | 5.2256 | 2.9069 | 0.10913 | 1.8289 | 1.0174 | 0.076391
25274 | 459576 | 516714 | 5.7501 | 2.9659 | 0.11477 | 2.0125 | 1.0381 | 0.080339 | 5.3133 | 2.7923 | 0.10626 | 1.8597 | 0.9773 | 0.074382
25275 | 459676 | 516714 | 5.5777 | 2.8204 | 0.10952 | 1.9522 | 0.98715 | 0.076664 | 5.2807 | 2.6546 | 0.10248 | 1.8482 | 0.92912 | 0.071736
25276 | 459776 | 516714 | 5.6047 | 2.6594 | 0.10669 | 1.9617 | 0.93078 | 0.074683 | 5.1604 | 2.5031 | 0.10035 | 1.8061 | 0.8761 | 0.070245
25277 | 459876 | 516714 | 5.6176 | 2.4878 | 0.10438 | 1.9662 | 0.87074 | 0.073066 | 5.0534 | 2.3423 | 0.09849 | 1.7687 | 0.81979 | 0.068943
25278 | 459976 | 516714 | 5.2103 | 2.3112 | 0.10237 | 1.8236 | 0.80893 | 0.071659 | 5.0692 | 2.1764 | 0.09679 | 1.7742 | 0.76175 | 0.067753
25279 | 460076 | 516714 | 4.9122 | 2.1334 | 0.10057 | 1.7193 | 0.74669 | 0.070399 | 4.8159 | 2.009 | 0.09517 | 1.6856 | 0.70315 | 0.066619
25280 | 460176 | 516714 | 4.8222 | 1.9591 | 0.09862 | 1.6878 | 0.68567 | 0.069034 | 4.6257 | 1.8446 | 0.09345 | 1.619 | 0.6456 | 0.065415
25281 | 460276 | 516714 | 4.7613 | 1.7951 | 0.09641 | 1.6665 | 0.62827 | 0.067487 | 4.6135 | 1.6887 | 0.09161 | 1.6147 | 0.59105 | 0.064127
25282 | 460376 | 516714 | 4.8281 | 1.7424 | 0.09455 | 1.6898 | 0.60985 | 0.066185 | 4.5075 | 1.6476 | 0.08991 | 1.5776 | 0.57664 | 0.062937
25283 | 460476 | 516714 | 4.7382 | 1.7452 | 0.09264 | 1.6584 | 0.61083 | 0.064848 | 4.4442 | 1.6104 | 0.08819 | 1.5555 | 0.56365 | 0.061733
25284 | 460576 | 516714 | 4.8198 | 1.7447 | 0.09076 | 1.6869 | 0.61063 | 0.063532 | 4.3793 | 1.5966 | 0.08664 | 1.5327 | 0.5588 | 0.060648
25285 | 460676 | 516714 | 4.5966 | 1.7306 | 0.0896 | 1.6088 | 0.60572 | 0.06272 | 4.1888 | 1.5862 | 0.08554 | 1.4661 | 0.55517 | 0.059878
25286 | 460776 | 516714 | 4.6686 | 1.7043 | 0.08863 | 1.634 | 0.59651 | 0.062041 | 4.203 | 1.5643 | 0.08453 | 1.471 | 0.54749 | 0.059171
25287 | 460876 | 516714 | 4.6084 | 1.6696 | 0.08764 | 1.6129 | 0.58435 | 0.061348 | 4.12 | 1.5344 | 0.08359 | 1.442 | 0.53705 | 0.058513
25288 | 460976 | 516714 | 4.5231 | 1.6252 | 0.08679 | 1.5831 | 0.56882 | 0.060753 | 4.0366 | 1.4955 | 0.08274 | 1.4128 | 0.52341 | 0.057918
25289 | 461076 | 516714 | 4.3815 | 1.5733 | 0.08594 | 1.5335 | 0.55066 | 0.060158 | 3.9487 | 1.4493 | 0.08192 | 1.3821 | 0.50725 | 0.057344
25290 | 461176 | 516714 | 4.234 | 1.514 | 0.08526 | 1.4819 | 0.5299 | 0.059682 | 3.8499 | 1.396 | 0.0812 | 1.3475 | 0.4886 | 0.05684
25291 | 461276 | 516714 | 4.0431 | 1.4498 | 0.08452 | 1.4151 | 0.50743 | 0.059164 | 3.7516 | 1.3379 | 0.08049 | 1.313 | 0.46826 | 0.056343
25292 | 461376 | 516714 | 3.8235 | 1.4158 | 0.08389 | 1.3382 | 0.49553 | 0.058723 | 3.7748 | 1.2935 | 0.07983 | 1.3212 | 0.45272 | 0.055881
25293 | 461476 | 516714 | 3.7998 | 1.4084 | 0.08351 | 1.3299 | 0.49296 | 0.058457 | 3.7856 | 1.2857 | 0.07931 | 1.325 | 0.45001 | 0.055517
25294 | 461576 | 516714 | 3.7609 | 1.3924 | 0.08288 | 1.3163 | 0.48733 | 0.058016 | 3.7922 | 1.2699 | 0.07867 | 1.3273 | 0.44446 | 0.055069
25295 | 461676 | 516714 | 3.7934 | 1.3705 | 0.08221 | 1.3277 | 0.47969 | 0.057547 | 3.7217 | 1.2488 | 0.07803 | 1.3026 | 0.43709 | 0.054621
25296 | 461776 | 516714 | 3.7862 | 1.3463 | 0.08183 | 1.3252 | 0.47119 | 0.057281 | 3.6396 | 1.2256 | 0.07753 | 1.2739 | 0.42897 | 0.054271
25297 | 461876 | 516714 | 3.6563 | 1.3204 | 0.08182 | 1.2797 | 0.46214 | 0.057274 | 3.5795 | 1.2288 | 0.07724 | 1.2528 | 0.43006 | 0.054068
25298 | 461976 | 516714 | 3.6907 | 1.3345 | 0.08142 | 1.2917 | 0.46707 | 0.056994 | 3.5944 | 1.2612 | 0.07675 | 1.258 | 0.44143 | 0.053725
25299 | 462076 | 516714 | 3.6208 | 1.3623 | 0.08134 | 1.2673 | 0.47681 | 0.056938 | 3.5842 | 1.2891 | 0.07645 | 1.2545 | 0.45117 | 0.053515
25300 | 462176 | 516714 | 3.6352 | 1.3878 | 0.08091 | 1.2723 | 0.48573 | 0.056637 | 3.5483 | 1.3146 | 0.07596 | 1.2419 | 0.46012 | 0.053172
25301 | 462276 | 516714 | 3.4622 | 1.4098 | 0.08034 | 1.2118 | 0.49342 | 0.056238 | 3.3654 | 1.3368 | 0.0754 | 1.1779 | 0.46788 | 0.05278
25302 | 462376 | 516714 | 3.4516 | 1.4298 | 0.07902 | 1.2081 | 0.50042 | 0.055314 | 3.3036 | 1.357 | 0.07442 | 1.1563 | 0.47496 | 0.052094
25303 | 462476 | 516714 | 3.5093 | 1.4443 | 0.07826 | 1.2283 | 0.5055 | 0.054782 | 3.3543 | 1.3721 | 0.07375 | 1.174 | 0.48022 | 0.051625
25304 | 462576 | 516714 | 3.518 | 1.4565 | 0.07699 | 1.2313 | 0.50977 | 0.053893 | 3.2976 | 1.3849 | 0.07294 | 1.1541 | 0.48471 | 0.051058
25305 | 462676 | 516714 | 3.3641 | 1.4642 | 0.07606 | 1.1774 | 0.51246 | 0.053242 | 3.2797 | 1.3934 | 0.07236 | 1.1479 | 0.48768 | 0.050652
25306 | 462776 | 516714 | 3.3636 | 1.4671 | 0.07569 | 1.1773 | 0.51347 | 0.052983 | 3.2969 | 1.3971 | 0.07201 | 1.1539 | 0.48899 | 0.050407
25307 | 462876 | 516714 | 3.3321 | 1.4683 | 0.07481 | 1.1662 | 0.51392 | 0.052367 | 3.2598 | 1.3993 | 0.07146 | 1.1409 | 0.48977 | 0.050022
25308 | 462976 | 516714 | 3.2581 | 1.4658 | 0.0743 | 1.1403 | 0.51303 | 0.05201 | 3.1299 | 1.3978 | 0.07106 | 1.0955 | 0.48923 | 0.049742
25309 | 463076 | 516714 | 3.2256 | 1.4607 | 0.07379 | 1.129 | 0.51126 | 0.051653 | 3.1088 | 1.3938 | 0.07066 | 1.0881 | 0.48784 | 0.049462
25310 | 463176 | 516714 | 3.2404 | 1.4536 | 0.07315 | 1.1342 | 0.50877 | 0.051205 | 3.1366 | 1.3878 | 0.0702 | 1.0978 | 0.48574 | 0.04914
25311 | 463276 | 516714 | 3.2598 | 1.4437 | 0.07293 | 1.1409 | 0.50528 | 0.051051 | 3.1827 | 1.379 | 0.06989 | 1.1139 | 0.48264 | 0.048923
25312 | 463376 | 516714 | 3.2561 | 1.4327 | 0.07238 | 1.1396 | 0.50144 | 0.050666 | 3.0609 | 1.3692 | 0.06939 | 1.0713 | 0.47922 | 0.048573
25313 | 463476 | 516714 | 3.0962 | 1.4195 | 0.07203 | 1.0837 | 0.49682 | 0.050421 | 2.9109 | 1.3572 | 0.069 | 1.0188 | 0.47503 | 0.0483
25314 | 463576 | 516714 | 3.0197 | 1.4034 | 0.07221 | 1.0569 | 0.49119 | 0.050547 | 2.9299 | 1.3423 | 0.06891 | 1.0255 | 0.4698 | 0.048237
25315 | 463676 | 516714 | 3.035 | 1.3862 | 0.07233 | 1.0623 | 0.48518 | 0.050631 | 2.9136 | 1.3264 | 0.06878 | 1.0197 | 0.46424 | 0.048146
25316 | 463776 | 516714 | 3.0137 | 1.3663 | 0.07345 | 1.0548 | 0.47819 | 0.051415 | 2.911 | 1.3077 | 0.06923 | 1.0189 | 0.45771 | 0.048461
25317 | 463876 | 516714 | 3.0413 | 1.3441 | 0.07591 | 1.0645 | 0.47044 | 0.053137 | 2.9346 | 1.287 | 0.07046 | 1.0271 | 0.45046 | 0.049322
25318 | 463976 | 516714 | 3.3085 | 1.3203 | 0.08014 | 1.158 | 0.46212 | 0.056098 | 2.8985 | 1.2649 | 0.07272 | 1.0145 | 0.44272 | 0.050904
25319 | 448976 | 516814 | 3.0668 | 1.3293 | 0.08126 | 1.0734 | 0.46527 | 0.056882 | 3.0639 | 1.2339 | 0.07906 | 1.0724 | 0.43185 | 0.055342
25320 | 449076 | 516814 | 3.0457 | 1.3057 | 0.08222 | 1.066 | 0.45699 | 0.057554 | 3.05 | 1.2101 | 0.08003 | 1.0675 | 0.42355 | 0.056021
25321 | 449176 | 516814 | 3.0341 | 1.3295 | 0.08335 | 1.0619 | 0.46534 | 0.058345 | 3.0385 | 1.2233 | 0.08116 | 1.0635 | 0.42814 | 0.056812
25322 | 449276 | 516814 | 3.0182 | 1.3672 | 0.08436 | 1.0564 | 0.47851 | 0.059052 | 3.0228 | 1.2561 | 0.08218 | 1.058 | 0.43964 | 0.057526
25323 | 449376 | 516814 | 2.9931 | 1.3905 | 0.08498 | 1.0476 | 0.48668 | 0.059486 | 2.9979 | 1.275 | 0.08284 | 1.0492 | 0.44626 | 0.057988
25324 | 449476 | 516814 | 3.0737 | 1.4339 | 0.08624 | 1.0758 | 0.50187 | 0.060368 | 3.0664 | 1.3132 | 0.08408 | 1.0733 | 0.45963 | 0.058856
25325 | 449576 | 516814 | 3.0358 | 1.4806 | 0.08761 | 1.0625 | 0.51821 | 0.061327 | 3.0377 | 1.3544 | 0.08544 | 1.0632 | 0.47406 | 0.059808
25326 | 449676 | 516814 | 3.1145 | 1.5318 | 0.08914 | 1.0901 | 0.53613 | 0.062398 | 3.1299 | 1.3998 | 0.08694 | 1.0955 | 0.48993 | 0.060858
25327 | 449776 | 516814 | 3.2274 | 1.5844 | 0.09073 | 1.1296 | 0.55454 | 0.063511 | 3.1669 | 1.4462 | 0.0885 | 1.1084 | 0.50616 | 0.06195
25328 | 449876 | 516814 | 3.3906 | 1.6255 | 0.09205 | 1.1867 | 0.56893 | 0.064435 | 3.1642 | 1.4812 | 0.0898 | 1.1075 | 0.51842 | 0.06286
25329 | 449976 | 516814 | 3.5066 | 1.6609 | 0.09327 | 1.2273 | 0.5813 | 0.065289 | 3.1877 | 1.5106 | 0.09103 | 1.1157 | 0.52872 | 0.063721
25330 | 450076 | 516814 | 3.5648 | 1.6935 | 0.0945 | 1.2477 | 0.59272 | 0.06615 | 3.2431 | 1.5374 | 0.09226 | 1.1351 | 0.53808 | 0.064582
25331 | 450176 | 516814 | 3.6138 | 1.7471 | 0.09629 | 1.2648 | 0.61149 | 0.067403 | 3.333 | 1.5842 | 0.09401 | 1.1666 | 0.55448 | 0.065807
25332 | 450276 | 516814 | 3.5986 | 1.7675 | 0.0974 | 1.2595 | 0.61864 | 0.06818 | 3.3246 | 1.599 | 0.09514 | 1.1636 | 0.55965 | 0.066598
25333 | 450376 | 516814 | 3.6688 | 1.805 | 0.09899 | 1.2841 | 0.63176 | 0.069293 | 3.405 | 1.6305 | 0.09672 | 1.1918 | 0.57066 | 0.067704
25334 | 450476 | 516814 | 3.7571 | 1.8401 | 0.10061 | 1.315 | 0.64402 | 0.070427 | 3.4359 | 1.6599 | 0.09831 | 1.2026 | 0.58095 | 0.068817
25335 | 450576 | 516814 | 3.8024 | 1.8645 | 0.10209 | 1.3308 | 0.65258 | 0.071463 | 3.4361 | 1.6792 | 0.09979 | 1.2026 | 0.58771 | 0.069853
25336 | 450676 | 516814 | 3.788 | 1.884 | 0.10358 | 1.3258 | 0.65941 | 0.072506 | 3.5059 | 1.6939 | 0.10127 | 1.227 | 0.59286 | 0.070889
25337 | 450776 | 516814 | 3.6806 | 1.8893 | 0.1047 | 1.2882 | 0.66127 | 0.07329 | 3.5663 | 1.6949 | 0.1024 | 1.2482 | 0.59322 | 0.07168
25338 | 450876 | 516814 | 3.6512 | 1.8954 | 0.10613 | 1.2779 | 0.66337 | 0.074291 | 3.564 | 1.697 | 0.10383 | 1.2474 | 0.59394 | 0.072681
25339 | 450976 | 516814 | 3.632 | 1.8995 | 0.10774 | 1.2712 | 0.66481 | 0.075418 | 3.5555 | 1.6976 | 0.10543 | 1.2444 | 0.59415 | 0.073801
25340 | 451076 | 516814 | 3.5801 | 1.8912 | 0.10915 | 1.253 | 0.66193 | 0.076405 | 3.5453 | 1.6865 | 0.10684 | 1.2408 | 0.59028 | 0.074788
25341 | 451176 | 516814 | 3.5527 | 1.8861 | 0.11095 | 1.2435 | 0.66014 | 0.077665 | 3.5258 | 1.6791 | 0.10877 | 1.234 | 0.58767 | 0.076139
25342 | 451276 | 516814 | 3.4963 | 1.8565 | 0.11215 | 1.2237 | 0.64976 | 0.078505 | 3.5092 | 1.6483 | 0.11067 | 1.2282 | 0.57689 | 0.077469
25343 | 451376 | 516814 | 3.5222 | 1.8381 | 0.11403 | 1.2328 | 0.64334 | 0.079821 | 3.5101 | 1.6288 | 0.11309 | 1.2285 | 0.57009 | 0.079163
25344 | 451476 | 516814 | 3.5846 | 1.8104 | 0.11632 | 1.2546 | 0.63364 | 0.081424 | 3.4589 | 1.6136 | 0.11551 | 1.2106 | 0.56475 | 0.080857
25345 | 451576 | 516814 | 3.5282 | 1.7732 | 0.11873 | 1.2349 | 0.62062 | 0.083111 | 3.4386 | 1.6436 | 0.11791 | 1.2035 | 0.57525 | 0.082537
25346 | 451676 | 516814 | 3.5203 | 1.7212 | 0.121 | 1.2321 | 0.60243 | 0.0847 | 3.5099 | 1.6702 | 0.12018 | 1.2285 | 0.58458 | 0.084126
25347 | 451776 | 516814 | 3.6304 | 1.7002 | 0.12363 | 1.2707 | 0.59506 | 0.086541 | 3.573 | 1.6966 | 0.1228 | 1.2506 | 0.59382 | 0.08596
25348 | 451876 | 516814 | 3.622 | 1.7209 | 0.12592 | 1.2677 | 0.60233 | 0.088144 | 3.6219 | 1.7176 | 0.12507 | 1.2677 | 0.60115 | 0.087549
25349 | 451976 | 516814 | 3.6788 | 1.7415 | 0.12868 | 1.2876 | 0.60953 | 0.090076 | 3.6898 | 1.7383 | 0.1278 | 1.2914 | 0.6084 | 0.08946
25350 | 452076 | 516814 | 3.7151 | 1.7551 | 0.13097 | 1.3003 | 0.61429 | 0.091679 | 3.7129 | 1.752 | 0.13007 | 1.2995 | 0.61321 | 0.091049
25351 | 452176 | 516814 | 3.7329 | 1.7662 | 0.1335 | 1.3065 | 0.61815 | 0.09345 | 3.7436 | 1.7632 | 0.13257 | 1.3103 | 0.61712 | 0.092799
25352 | 452276 | 516814 | 3.8578 | 1.7889 | 0.13621 | 1.3502 | 0.62611 | 0.095347 | 3.7623 | 1.7712 | 0.13525 | 1.3168 | 0.6199 | 0.094675
25353 | 452376 | 516814 | 4.1837 | 1.9216 | 0.13908 | 1.4643 | 0.67254 | 0.097356 | 3.7375 | 1.7753 | 0.13808 | 1.3081 | 0.62137 | 0.096656
25354 | 452476 | 516814 | 4.3765 | 2.0388 | 0.14156 | 1.5318 | 0.71358 | 0.099092 | 3.9497 | 1.8699 | 0.14051 | 1.3824 | 0.65446 | 0.098357
25355 | 452576 | 516814 | 4.5088 | 2.1485 | 0.14395 | 1.5781 | 0.75198 | 0.10076 | 4.1202 | 1.9676 | 0.14284 | 1.4421 | 0.68867 | 0.099988
25356 | 452676 | 516814 | 4.6931 | 2.2556 | 0.14682 | 1.6426 | 0.78946 | 0.10277 | 4.4296 | 2.0633 | 0.1454 | 1.5504 | 0.72217 | 0.10178
25357 | 452776 | 516814 | 4.8833 | 2.3452 | 0.14986 | 1.7092 | 0.82081 | 0.1049 | 4.4931 | 2.1422 | 0.14768 | 1.5726 | 0.74977 | 0.10338
25358 | 452876 | 516814 | 5.1572 | 2.4172 | 0.15276 | 1.805 | 0.84603 | 0.10693 | 4.7056 | 2.2045 | 0.15 | 1.647 | 0.77158 | 0.105
25359 | 452976 | 516814 | 5.3036 | 2.4706 | 0.15562 | 1.8562 | 0.86472 | 0.10893 | 4.998 | 2.2498 | 0.15268 | 1.7493 | 0.78741 | 0.10688
25360 | 453076 | 516814 | 5.1491 | 2.5 | 0.15823 | 1.8022 | 0.87501 | 0.11076 | 5.0621 | 2.2944 | 0.15511 | 1.7717 | 0.80305 | 0.10858
25361 | 453176 | 516814 | 5.0464 | 2.5521 | 0.16127 | 1.7662 | 0.89324 | 0.11289 | 4.9748 | 2.3907 | 0.15796 | 1.7412 | 0.83676 | 0.11057
25362 | 453276 | 516814 | 5.2028 | 2.6351 | 0.16396 | 1.821 | 0.92227 | 0.11477 | 5.1418 | 2.4633 | 0.16046 | 1.7996 | 0.86216 | 0.11232
25363 | 453376 | 516814 | 5.4494 | 2.6932 | 0.16646 | 1.9073 | 0.94263 | 0.11652 | 5.3021 | 2.5124 | 0.16277 | 1.8557 | 0.87933 | 0.11394
25364 | 453476 | 516814 | 5.8068 | 2.7195 | 0.16861 | 2.0324 | 0.95183 | 0.11803 | 5.287 | 2.531 | 0.16473 | 1.8504 | 0.88585 | 0.11531
25365 | 453576 | 516814 | 5.6898 | 2.7132 | 0.17055 | 1.9914 | 0.94962 | 0.11939 | 5.384 | 2.5194 | 0.16649 | 1.8844 | 0.88178 | 0.11654
25366 | 453676 | 516814 | 5.3999 | 2.6734 | 0.1724 | 1.89 | 0.93567 | 0.12068 | 5.2436 | 2.4771 | 0.16817 | 1.8353 | 0.86697 | 0.11772
25367 | 453776 | 516814 | 5.275 | 2.7485 | 0.17394 | 1.8462 | 0.96196 | 0.12176 | 5.2014 | 2.5481 | 0.16954 | 1.8205 | 0.89182 | 0.11868
25368 | 453876 | 516814 | 5.4021 | 2.9223 | 0.17522 | 1.8907 | 1.0228 | 0.12265 | 5.1667 | 2.7058 | 0.17068 | 1.8084 | 0.94703 | 0.11948
25369 | 453976 | 516814 | 5.4132 | 3.0721 | 0.17607 | 1.8946 | 1.0752 | 0.12325 | 5.1263 | 2.841 | 0.1714 | 1.7942 | 0.99435 | 0.11998
25370 | 454076 | 516814 | 5.5164 | 3.1953 | 0.17677 | 1.9307 | 1.1184 | 0.12374 | 5.0382 | 2.9522 | 0.17199 | 1.7634 | 1.0333 | 0.12039
25371 | 454176 | 516814 | 5.5396 | 3.2808 | 0.17712 | 1.9389 | 1.1483 | 0.12398 | 5.03 | 3.0287 | 0.17223 | 1.7605 | 1.06 | 0.12056
25372 | 454276 | 516814 | 5.3244 | 3.3229 | 0.17725 | 1.8635 | 1.163 | 0.12408 | 5.3373 | 3.0658 | 0.17225 | 1.868 | 1.073 | 0.12058
25373 | 454376 | 516814 | 5.2459 | 3.3145 | 0.17734 | 1.8361 | 1.1601 | 0.12414 | 5.2787 | 3.0568 | 0.1723 | 1.8475 | 1.0699 | 0.12061
25374 | 454476 | 516814 | 5.5713 | 3.2668 | 0.17711 | 1.95 | 1.1434 | 0.12398 | 5.1711 | 3.0183 | 0.17199 | 1.8099 | 1.0564 | 0.12039
25375 | 454576 | 516814 | 5.8715 | 3.6676 | 0.17677 | 2.055 | 1.2837 | 0.12374 | 5.4642 | 3.3789 | 0.1716 | 1.9125 | 1.1826 | 0.12012
25376 | 454676 | 516814 | 5.7885 | 4.0609 | 0.17627 | 2.026 | 1.4213 | 0.12339 | 5.3876 | 3.7313 | 0.171 | 1.8857 | 1.306 | 0.1197
25377 | 454776 | 516814 | 6.5122 | 4.4533 | 0.17563 | 2.2793 | 1.5587 | 0.12294 | 5.5565 | 4.0802 | 0.17037 | 1.9448 | 1.4281 | 0.11926
25378 | 454876 | 516814 | 6.4057 | 4.7997 | 0.17493 | 2.242 | 1.6799 | 0.12245 | 5.4217 | 4.3869 | 0.16957 | 1.8976 | 1.5354 | 0.1187
25379 | 454976 | 516814 | 7.0042 | 5.0898 | 0.17446 | 2.4515 | 1.7814 | 0.12212 | 6.2508 | 4.6437 | 0.16886 | 2.1878 | 1.6253 | 0.1182
25380 | 455076 | 516814 | 7.4725 | 5.3078 | 0.17341 | 2.6154 | 1.8577 | 0.12139 | 6.5551 | 4.83 | 0.16786 | 2.2943 | 1.6905 | 0.1175
25381 | 455176 | 516814 | 7.0483 | 5.4166 | 0.1723 | 2.4669 | 1.8958 | 0.12061 | 6.5157 | 4.9172 | 0.16676 | 2.2805 | 1.721 | 0.11673
25382 | 455276 | 516814 | 7.1662 | 5.3994 | 0.17126 | 2.5082 | 1.8898 | 0.11988 | 6.5004 | 4.8915 | 0.16562 | 2.2751 | 1.712 | 0.11593
25383 | 455376 | 516814 | 6.9965 | 5.2557 | 0.17165 | 2.4488 | 1.8395 | 0.12015 | 6.0404 | 4.76 | 0.16518 | 2.1142 | 1.666 | 0.11563
25384 | 455476 | 516814 | 6.3839 | 4.9757 | 0.17365 | 2.2344 | 1.7415 | 0.12155 | 5.4989 | 4.5088 | 0.16553 | 1.9246 | 1.5781 | 0.11587
25385 | 455576 | 516814 | 5.6587 | 4.5604 | 0.17692 | 1.9806 | 1.5961 | 0.12384 | 4.9217 | 4.1352 | 0.16652 | 1.7226 | 1.4473 | 0.11656
25386 | 455676 | 516814 | 7.0818 | 4.0438 | 0.20923 | 2.4786 | 1.4153 | 0.14646 | 5.3733 | 3.6913 | 0.18444 | 1.8806 | 1.292 | 0.12911
25387 | 455776 | 516814 | 17.0374 | 7.1602 | 0.30265 | 5.9631 | 2.5061 | 0.21185 | 9.8271 | 4.5396 | 0.24595 | 3.4395 | 1.5889 | 0.17217
25388 | 455876 | 516814 | 24.6948 | 11.8548 | 0.36475 | 8.6432 | 4.1492 | 0.25533 | 15.7744 | 7.5633 | 0.29186 | 5.5211 | 2.6471 | 0.2043
25389 | 455976 | 516814 | 25.7019 | 13.774 | 0.38889 | 8.9957 | 4.8209 | 0.27222 | 15.3192 | 8.9573 | 0.31276 | 5.3617 | 3.1351 | 0.21893
25390 | 456076 | 516814 | 21.774 | 11.6996 | 0.36953 | 7.6209 | 4.0948 | 0.25867 | 14.1813 | 7.7254 | 0.30137 | 4.9635 | 2.7039 | 0.21096
25391 | 456176 | 516814 | 22.23 | 8.2514 | 0.33708 | 7.7805 | 2.888 | 0.23596 | 13.8243 | 6.0455 | 0.28041 | 4.8385 | 2.1159 | 0.19629
25392 | 456276 | 516814 | 19.754 | 8.3322 | 0.29976 | 6.9139 | 2.9163 | 0.20983 | 12.7654 | 5.47 | 0.25313 | 4.4679 | 1.9145 | 0.17719
25393 | 456376 | 516814 | 14.703 | 7.5878 | 0.26886 | 5.146 | 2.6557 | 0.1882 | 9.2344 | 4.8703 | 0.22872 | 3.232 | 1.7046 | 0.1601
25394 | 456476 | 516814 | 13.8986 | 5.9455 | 0.25999 | 4.8645 | 2.0809 | 0.18199 | 9.894 | 4.6382 | 0.22077 | 3.4629 | 1.6234 | 0.15454
25395 | 456576 | 516814 | 15.7188 | 6.678 | 0.25615 | 5.5016 | 2.3373 | 0.1793 | 9.7847 | 4.4733 | 0.21618 | 3.4246 | 1.5656 | 0.15133
25396 | 456676 | 516814 | 16.3054 | 6.9376 | 0.25253 | 5.7069 | 2.4282 | 0.17677 | 9.7958 | 4.6938 | 0.21173 | 3.4285 | 1.6428 | 0.14821
25397 | 456776 | 516814 | 13.6269 | 8.1933 | 0.25587 | 4.7694 | 2.8677 | 0.17911 | 9.6541 | 5.4592 | 0.2082 | 3.3789 | 1.9107 | 0.14574
25398 | 456876 | 516814 | 15.6397 | 7.6428 | 0.25044 | 5.4739 | 2.675 | 0.17531 | 10.0852 | 5.1236 | 0.204 | 3.5298 | 1.7933 | 0.1428
25399 | 456976 | 516814 | 23.7769 | 7.3965 | 0.26378 | 8.3219 | 2.5888 | 0.18465 | 14.0375 | 4.851 | 0.20917 | 4.9131 | 1.6978 | 0.14642
25400 | 457076 | 516814 | 22.9837 | 8.5144 | 0.27119 | 8.0443 | 2.9801 | 0.18983 | 14.2007 | 5.5114 | 0.20818 | 4.9703 | 1.929 | 0.14573
25401 | 457176 | 516814 | 19.214 | 8.8535 | 0.27095 | 6.7249 | 3.0987 | 0.18967 | 11.7923 | 5.6459 | 0.20675 | 4.1273 | 1.9761 | 0.14472
25402 | 457276 | 516814 | 23.9332 | 8.6924 | 0.28443 | 8.3766 | 3.0423 | 0.1991 | 14.9644 | 5.6116 | 0.21657 | 5.2375 | 1.964 | 0.1516
25403 | 457376 | 516814 | 29.8053 | 8.2472 | 0.28628 | 10.4319 | 2.8865 | 0.2004 | 19.4982 | 5.2624 | 0.21784 | 6.8244 | 1.8419 | 0.15249
25404 | 457476 | 516814 | 30.7402 | 8.117 | 0.28686 | 10.7591 | 2.841 | 0.2008 | 18.7518 | 5.164 | 0.22201 | 6.5631 | 1.8074 | 0.15541
25405 | 457576 | 516814 | 17.7959 | 7.0878 | 0.25628 | 6.2286 | 2.4807 | 0.1794 | 10.7439 | 4.6174 | 0.20797 | 3.7604 | 1.6161 | 0.14558
25406 | 457676 | 516814 | 13.7373 | 5.813 | 0.23003 | 4.808 | 2.0345 | 0.16102 | 8.2911 | 3.4388 | 0.18749 | 2.9019 | 1.2036 | 0.13124
25407 | 457776 | 516814 | 9.5554 | 4.7504 | 0.20682 | 3.3444 | 1.6626 | 0.14477 | 7.1748 | 2.7005 | 0.17115 | 2.5112 | 0.94516 | 0.1198
25408 | 457876 | 516814 | 8.3154 | 3.2253 | 0.18671 | 2.9104 | 1.1289 | 0.1307 | 6.0904 | 2.9816 | 0.15795 | 2.1317 | 1.0436 | 0.11056
25409 | 457976 | 516814 | 7.435 | 3.4737 | 0.17483 | 2.6023 | 1.2158 | 0.12238 | 6.2165 | 3.2079 | 0.15042 | 2.1758 | 1.1228 | 0.10529
25410 | 458076 | 516814 | 7.7558 | 3.666 | 0.17426 | 2.7145 | 1.2831 | 0.12198 | 6.3553 | 3.3806 | 0.15008 | 2.2244 | 1.1832 | 0.10506
25411 | 458176 | 516814 | 7.846 | 3.7814 | 0.17779 | 2.7461 | 1.3235 | 0.12445 | 6.829 | 3.4835 | 0.1521 | 2.3901 | 1.2192 | 0.10647
25412 | 458276 | 516814 | 7.6974 | 3.8175 | 0.18525 | 2.6941 | 1.3361 | 0.12968 | 6.831 | 3.5148 | 0.15659 | 2.3909 | 1.2302 | 0.10961
25413 | 458376 | 516814 | 7.5348 | 3.7494 | 0.17948 | 2.6372 | 1.3123 | 0.12564 | 6.6916 | 3.442 | 0.15201 | 2.3421 | 1.2047 | 0.10641
25414 | 458476 | 516814 | 7.8336 | 3.6152 | 0.17499 | 2.7418 | 1.2653 | 0.12249 | 6.34 | 3.3103 | 0.14849 | 2.219 | 1.1586 | 0.10394
25415 | 458576 | 516814 | 8.8892 | 3.5252 | 0.17879 | 3.1112 | 1.2338 | 0.12515 | 6.4199 | 3.1505 | 0.15071 | 2.247 | 1.1027 | 0.1055
25416 | 458676 | 516814 | 9.0489 | 4.0998 | 0.18183 | 3.1671 | 1.4349 | 0.12728 | 6.7965 | 3.1483 | 0.15237 | 2.3788 | 1.1019 | 0.10666
25417 | 458776 | 516814 | 8.6567 | 3.7342 | 0.17797 | 3.0299 | 1.307 | 0.12458 | 6.7887 | 3.0688 | 0.14907 | 2.376 | 1.0741 | 0.10435
25418 | 458876 | 516814 | 7.4325 | 3.2208 | 0.16142 | 2.6014 | 1.1273 | 0.11299 | 6.5329 | 3.0261 | 0.13724 | 2.2865 | 1.0591 | 0.096068
25419 | 458976 | 516814 | 7.0061 | 3.3182 | 0.14798 | 2.4522 | 1.1614 | 0.10359 | 5.4291 | 3.1153 | 0.12803 | 1.9002 | 1.0903 | 0.089621
25420 | 459076 | 516814 | 8.815 | 3.3602 | 0.18985 | 3.0853 | 1.1761 | 0.1329 | 6.6394 | 3.1694 | 0.15465 | 2.3238 | 1.1093 | 0.10826
25421 | 459176 | 516814 | 8.577 | 3.3572 | 0.18564 | 3.002 | 1.175 | 0.12995 | 6.5217 | 3.1678 | 0.15144 | 2.2826 | 1.1087 | 0.10601
25422 | 459276 | 516814 | 7.658 | 3.3082 | 0.17479 | 2.6803 | 1.1579 | 0.12235 | 6.4999 | 3.1216 | 0.14418 | 2.275 | 1.0925 | 0.10093
25423 | 459376 | 516814 | 7.2513 | 3.2182 | 0.16386 | 2.5379 | 1.1264 | 0.1147 | 6.0971 | 3.0369 | 0.1372 | 2.134 | 1.0629 | 0.09604
25424 | 459476 | 516814 | 6.4018 | 3.0913 | 0.13803 | 2.2406 | 1.082 | 0.096621 | 5.5388 | 2.9124 | 0.12066 | 1.9386 | 1.0193 | 0.084462
25425 | 459576 | 516814 | 5.8789 | 2.939 | 0.12989 | 2.0576 | 1.0287 | 0.090923 | 5.4597 | 2.7687 | 0.11556 | 1.9109 | 0.96903 | 0.080892
25426 | 459676 | 516814 | 5.6246 | 2.7664 | 0.12043 | 1.9686 | 0.96826 | 0.084301 | 5.3843 | 2.6046 | 0.10943 | 1.8845 | 0.91162 | 0.076601
25427 | 459776 | 516814 | 5.7269 | 2.5823 | 0.11317 | 2.0044 | 0.90382 | 0.079219 | 5.2627 | 2.43 | 0.10451 | 1.8419 | 0.8505 | 0.073157
25428 | 459876 | 516814 | 5.2784 | 2.3958 | 0.10646 | 1.8474 | 0.83852 | 0.074522 | 5.0711 | 2.2523 | 0.09986 | 1.7749 | 0.78829 | 0.069902
25429 | 459976 | 516814 | 5.0376 | 2.2079 | 0.10339 | 1.7632 | 0.77277 | 0.072373 | 4.8452 | 2.0749 | 0.09744 | 1.6958 | 0.72623 | 0.068208
25430 | 460076 | 516814 | 4.8786 | 2.0231 | 0.10089 | 1.7075 | 0.70808 | 0.070623 | 4.6945 | 1.9009 | 0.09536 | 1.6431 | 0.66532 | 0.066752
25431 | 460176 | 516814 | 4.8438 | 1.8485 | 0.09865 | 1.6953 | 0.64699 | 0.069055 | 4.6727 | 1.7397 | 0.09343 | 1.6355 | 0.6089 | 0.065401
25432 | 460276 | 516814 | 4.9445 | 1.8051 | 0.0965 | 1.7306 | 0.63179 | 0.06755 | 4.6009 | 1.7037 | 0.09154 | 1.6103 | 0.59628 | 0.064078
25433 | 460376 | 516814 | 4.8189 | 1.7806 | 0.09469 | 1.6866 | 0.62321 | 0.066283 | 4.5925 | 1.6659 | 0.08982 | 1.6074 | 0.58306 | 0.062874
25434 | 460476 | 516814 | 4.8782 | 1.779 | 0.09268 | 1.7074 | 0.62265 | 0.064876 | 4.4156 | 1.6255 | 0.08809 | 1.5455 | 0.56891 | 0.061663
25435 | 460576 | 516814 | 4.7484 | 1.765 | 0.09132 | 1.6619 | 0.61773 | 0.063924 | 4.2217 | 1.6123 | 0.08692 | 1.4776 | 0.56432 | 0.060844
25436 | 460676 | 516814 | 4.7151 | 1.7405 | 0.08991 | 1.6503 | 0.60917 | 0.062937 | 4.2128 | 1.5924 | 0.08582 | 1.4745 | 0.55733 | 0.060074
25437 | 460776 | 516814 | 4.4239 | 1.7043 | 0.08882 | 1.5484 | 0.59649 | 0.062174 | 4.1183 | 1.5616 | 0.0849 | 1.4414 | 0.54657 | 0.05943
25438 | 460876 | 516814 | 4.5329 | 1.6561 | 0.08788 | 1.5865 | 0.57964 | 0.061516 | 4.0274 | 1.5194 | 0.08399 | 1.4096 | 0.53178 | 0.058793
25439 | 460976 | 516814 | 4.3834 | 1.6003 | 0.08699 | 1.5342 | 0.5601 | 0.060893 | 4.0382 | 1.4698 | 0.08314 | 1.4134 | 0.51444 | 0.058198
25440 | 461076 | 516814 | 4.2368 | 1.537 | 0.0862 | 1.4829 | 0.53796 | 0.06034 | 3.8979 | 1.4131 | 0.08235 | 1.3643 | 0.49457 | 0.057645
25441 | 461176 | 516814 | 4.0274 | 1.4678 | 0.08551 | 1.4096 | 0.51374 | 0.059857 | 3.7633 | 1.3505 | 0.08161 | 1.3171 | 0.47269 | 0.057127
25442 | 461276 | 516814 | 3.8313 | 1.4303 | 0.08502 | 1.3409 | 0.50061 | 0.059514 | 3.7763 | 1.3039 | 0.08099 | 1.3217 | 0.45637 | 0.056693
25443 | 461376 | 516814 | 3.8263 | 1.4182 | 0.08441 | 1.3392 | 0.49636 | 0.059087 | 3.7884 | 1.2917 | 0.08035 | 1.3259 | 0.45208 | 0.056245
25444 | 461476 | 516814 | 3.8195 | 1.4002 | 0.08385 | 1.3368 | 0.49005 | 0.058695 | 3.7912 | 1.2741 | 0.07974 | 1.3269 | 0.44594 | 0.055818
25445 | 461576 | 516814 | 3.8471 | 1.3755 | 0.08318 | 1.3465 | 0.48144 | 0.058226 | 3.7024 | 1.2506 | 0.0791 | 1.2959 | 0.4377 | 0.05537
25446 | 461676 | 516814 | 3.8575 | 1.3473 | 0.08265 | 1.3501 | 0.47156 | 0.057855 | 3.676 | 1.2543 | 0.07851 | 1.2866 | 0.43902 | 0.054957
25447 | 461776 | 516814 | 3.7224 | 1.3686 | 0.08217 | 1.3028 | 0.47903 | 0.057519 | 3.6323 | 1.2899 | 0.07797 | 1.2713 | 0.45148 | 0.054579
25448 | 461876 | 516814 | 3.664 | 1.3989 | 0.08205 | 1.2824 | 0.4896 | 0.057435 | 3.6284 | 1.3201 | 0.0776 | 1.2699 | 0.46202 | 0.05432
25449 | 461976 | 516814 | 3.6558 | 1.4257 | 0.08201 | 1.2795 | 0.49898 | 0.057407 | 3.6603 | 1.347 | 0.0773 | 1.2811 | 0.47145 | 0.05411
25450 | 462076 | 516814 | 3.6152 | 1.4492 | 0.08187 | 1.2653 | 0.50723 | 0.057309 | 3.5296 | 1.3708 | 0.07697 | 1.2354 | 0.47979 | 0.053879
25451 | 462176 | 516814 | 3.5217 | 1.47 | 0.08135 | 1.2326 | 0.5145 | 0.056945 | 3.3847 | 1.3919 | 0.07643 | 1.1846 | 0.48718 | 0.053501
25452 | 462276 | 516814 | 3.583 | 1.4881 | 0.08025 | 1.2541 | 0.52084 | 0.056175 | 3.4709 | 1.4104 | 0.07557 | 1.2148 | 0.49365 | 0.052899
25453 | 462376 | 516814 | 3.6419 | 1.5015 | 0.07934 | 1.2747 | 0.52554 | 0.055538 | 3.3719 | 1.4245 | 0.07497 | 1.1802 | 0.49857 | 0.052479
25454 | 462476 | 516814 | 3.4695 | 1.5093 | 0.07915 | 1.2143 | 0.52825 | 0.055405 | 3.3249 | 1.4331 | 0.07469 | 1.1637 | 0.50157 | 0.052283
25455 | 462576 | 516814 | 3.4061 | 1.5148 | 0.07839 | 1.1921 | 0.53018 | 0.054873 | 3.3641 | 1.4394 | 0.07417 | 1.1774 | 0.50381 | 0.051919
25456 | 462676 | 516814 | 3.3736 | 1.5182 | 0.077 | 1.1808 | 0.53138 | 0.0539 | 3.3351 | 1.4438 | 0.07338 | 1.1673 | 0.50533 | 0.051366
25457 | 462776 | 516814 | 3.3599 | 1.5165 | 0.07645 | 1.176 | 0.53079 | 0.053515 | 3.2014 | 1.4432 | 0.07295 | 1.1205 | 0.50513 | 0.051065
25458 | 462876 | 516814 | 3.3022 | 1.5129 | 0.07553 | 1.1558 | 0.52951 | 0.052871 | 3.1438 | 1.4407 | 0.07236 | 1.1003 | 0.50425 | 0.050652
25459 | 462976 | 516814 | 3.3116 | 1.5066 | 0.07464 | 1.1591 | 0.52732 | 0.052248 | 3.2204 | 1.4357 | 0.07177 | 1.1272 | 0.50251 | 0.050239
25460 | 463076 | 516814 | 3.3759 | 1.4969 | 0.0743 | 1.1816 | 0.52392 | 0.05201 | 3.2785 | 1.4273 | 0.07137 | 1.1475 | 0.49954 | 0.049959
25461 | 463176 | 516814 | 3.3699 | 1.4847 | 0.07408 | 1.1795 | 0.51964 | 0.051856 | 3.1635 | 1.4163 | 0.07103 | 1.1072 | 0.49572 | 0.049721
25462 | 463276 | 516814 | 3.2056 | 1.471 | 0.07371 | 1.122 | 0.51485 | 0.051597 | 3.0264 | 1.404 | 0.07062 | 1.0592 | 0.49139 | 0.049434
25463 | 463376 | 516814 | 3.1153 | 1.4547 | 0.07369 | 1.0903 | 0.50914 | 0.051583 | 3.05 | 1.389 | 0.0704 | 1.0675 | 0.48614 | 0.04928
25464 | 463476 | 516814 | 3.1209 | 1.4395 | 0.07271 | 1.0923 | 0.50383 | 0.050897 | 3.0272 | 1.3753 | 0.06966 | 1.0595 | 0.48134 | 0.048762
25465 | 463576 | 516814 | 3.0772 | 1.4211 | 0.07241 | 1.077 | 0.4974 | 0.050687 | 2.9599 | 1.3583 | 0.0693 | 1.036 | 0.4754 | 0.04851
25466 | 463676 | 516814 | 3.0747 | 1.3989 | 0.07312 | 1.0761 | 0.48962 | 0.051184 | 2.9643 | 1.3374 | 0.06949 | 1.0375 | 0.46808 | 0.048643
25467 | 463776 | 516814 | 3.0615 | 1.3753 | 0.07441 | 1.0715 | 0.48135 | 0.052087 | 2.9682 | 1.3152 | 0.07004 | 1.0389 | 0.46033 | 0.049028
25468 | 463876 | 516814 | 3.0069 | 1.3511 | 0.07601 | 1.0524 | 0.47287 | 0.053207 | 2.9709 | 1.2926 | 0.07077 | 1.0398 | 0.45241 | 0.049539
25469 | 463976 | 516814 | 3.1989 | 1.3254 | 0.07872 | 1.1196 | 0.4639 | 0.055104 | 2.9735 | 1.2687 | 0.07215 | 1.0407 | 0.44403 | 0.050505
25470 | 448976 | 516914 | 3.1018 | 1.3772 | 0.08039 | 1.0856 | 0.48202 | 0.056273 | 3.1062 | 1.2783 | 0.07821 | 1.0872 | 0.4474 | 0.054747
25471 | 449076 | 516914 | 3.1125 | 1.3582 | 0.08139 | 1.0894 | 0.47537 | 0.056973 | 3.1167 | 1.2591 | 0.07922 | 1.0908 | 0.44068 | 0.055454
25472 | 449176 | 516914 | 3.1517 | 1.3405 | 0.08251 | 1.1031 | 0.46918 | 0.057757 | 3.0973 | 1.2412 | 0.08032 | 1.084 | 0.43443 | 0.056224
25473 | 449276 | 516914 | 3.1256 | 1.3211 | 0.08364 | 1.094 | 0.4624 | 0.058548 | 3.0784 | 1.2218 | 0.08146 | 1.0774 | 0.42764 | 0.057022
25474 | 449376 | 516914 | 3.0883 | 1.3371 | 0.0844 | 1.0809 | 0.46797 | 0.05908 | 3.0587 | 1.2258 | 0.08224 | 1.0705 | 0.42902 | 0.057568
25475 | 449476 | 516914 | 3.054 | 1.3724 | 0.08539 | 1.0689 | 0.48033 | 0.059773 | 3.0407 | 1.2561 | 0.08325 | 1.0643 | 0.43964 | 0.058275
25476 | 449576 | 516914 | 3.0277 | 1.4239 | 0.0869 | 1.0597 | 0.49837 | 0.06083 | 3.029 | 1.3018 | 0.08472 | 1.0602 | 0.45565 | 0.059304
25477 | 449676 | 516914 | 3.1093 | 1.4737 | 0.08836 | 1.0883 | 0.51581 | 0.061852 | 3.1119 | 1.3456 | 0.08616 | 1.0892 | 0.47095 | 0.060312
25478 | 449776 | 516914 | 3.0766 | 1.5191 | 0.08972 | 1.0768 | 0.53167 | 0.062804 | 3.0705 | 1.3847 | 0.08751 | 1.0747 | 0.48466 | 0.061257
25479 | 449876 | 516914 | 3.149 | 1.568 | 0.09121 | 1.1022 | 0.54879 | 0.063847 | 3.1658 | 1.4273 | 0.08898 | 1.108 | 0.49954 | 0.062286
25480 | 449976 | 516914 | 3.2997 | 1.6121 | 0.09262 | 1.1549 | 0.56425 | 0.064834 | 3.1337 | 1.4651 | 0.09037 | 1.0968 | 0.51277 | 0.063259
25481 | 450076 | 516914 | 3.4524 | 1.6533 | 0.09399 | 1.2084 | 0.57864 | 0.065793 | 3.1206 | 1.4998 | 0.09173 | 1.0922 | 0.52493 | 0.064211
25482 | 450176 | 516914 | 3.5686 | 1.704 | 0.09567 | 1.249 | 0.59641 | 0.066969 | 3.2328 | 1.5436 | 0.09338 | 1.1315 | 0.54027 | 0.065366
25483 | 450276 | 516914 | 3.6421 | 1.7406 | 0.09707 | 1.2748 | 0.60922 | 0.067949 | 3.2952 | 1.574 | 0.09478 | 1.1533 | 0.55091 | 0.066346
25484 | 450376 | 516914 | 3.6428 | 1.7752 | 0.0985 | 1.275 | 0.62131 | 0.06895 | 3.3463 | 1.6026 | 0.09621 | 1.1712 | 0.56092 | 0.067347
25485 | 450476 | 516914 | 3.6447 | 1.8105 | 0.10005 | 1.2756 | 0.63369 | 0.070035 | 3.392 | 1.6321 | 0.09775 | 1.1872 | 0.57122 | 0.068425
25486 | 450576 | 516914 | 3.7389 | 1.8488 | 0.10177 | 1.3086 | 0.64707 | 0.071239 | 3.4402 | 1.6642 | 0.09943 | 1.2041 | 0.58247 | 0.069601
25487 | 450676 | 516914 | 3.8032 | 1.8768 | 0.10329 | 1.3311 | 0.6569 | 0.072303 | 3.4498 | 1.6866 | 0.10095 | 1.2074 | 0.59031 | 0.070665
25488 | 450776 | 516914 | 3.8423 | 1.8989 | 0.10487 | 1.3448 | 0.6646 | 0.073409 | 3.4545 | 1.7034 | 0.1025 | 1.2091 | 0.59618 | 0.07175
25489 | 450876 | 516914 | 3.7781 | 1.9119 | 0.10628 | 1.3223 | 0.66915 | 0.074396 | 3.5208 | 1.7116 | 0.10391 | 1.2323 | 0.59906 | 0.072737
25490 | 450976 | 516914 | 3.6765 | 1.913 | 0.10748 | 1.2868 | 0.66956 | 0.075236 | 3.5827 | 1.7085 | 0.10513 | 1.2539 | 0.59797 | 0.073591
25491 | 451076 | 516914 | 3.6644 | 1.9306 | 0.10961 | 1.2825 | 0.67571 | 0.076727 | 3.5737 | 1.7213 | 0.10721 | 1.2508 | 0.60247 | 0.075047
25492 | 451176 | 516914 | 3.6349 | 1.9216 | 0.11095 | 1.2722 | 0.67257 | 0.077665 | 3.5658 | 1.7094 | 0.10856 | 1.248 | 0.59828 | 0.075992
25493 | 451276 | 516914 | 3.5738 | 1.9019 | 0.11224 | 1.2508 | 0.66565 | 0.078568 | 3.5551 | 1.6877 | 0.11002 | 1.2443 | 0.59069 | 0.077014
25494 | 451376 | 516914 | 3.5343 | 1.8901 | 0.11409 | 1.237 | 0.66154 | 0.079863 | 3.532 | 1.6734 | 0.11244 | 1.2362 | 0.58568 | 0.078708
25495 | 451476 | 516914 | 3.5822 | 1.8775 | 0.1162 | 1.2538 | 0.65711 | 0.08134 | 3.5484 | 1.6571 | 0.1151 | 1.242 | 0.58 | 0.08057
25496 | 451576 | 516914 | 3.532 | 1.8492 | 0.11844 | 1.2362 | 0.64723 | 0.082908 | 3.4996 | 1.6284 | 0.11761 | 1.2249 | 0.56995 | 0.082327
25497 | 451676 | 516914 | 3.5854 | 1.8079 | 0.12085 | 1.2549 | 0.63277 | 0.084595 | 3.4308 | 1.6593 | 0.12002 | 1.2008 | 0.58077 | 0.084014
25498 | 451776 | 516914 | 3.5225 | 1.7559 | 0.12325 | 1.2329 | 0.61458 | 0.086275 | 3.4968 | 1.6877 | 0.12242 | 1.2239 | 0.59068 | 0.085694
25499 | 451876 | 516914 | 3.5977 | 1.7176 | 0.12579 | 1.2592 | 0.60117 | 0.088053 | 3.565 | 1.7141 | 0.12494 | 1.2478 | 0.59992 | 0.087458
25500 | 451976 | 516914 | 3.6091 | 1.7424 | 0.12858 | 1.2632 | 0.60983 | 0.090006 | 3.6256 | 1.7389 | 0.12771 | 1.2689 | 0.60863 | 0.089397
25501 | 452076 | 516914 | 3.694 | 1.7621 | 0.13116 | 1.2929 | 0.61673 | 0.091812 | 3.6848 | 1.7588 | 0.13027 | 1.2897 | 0.61558 | 0.091189
25502 | 452176 | 516914 | 3.721 | 1.7776 | 0.13371 | 1.3024 | 0.62217 | 0.093597 | 3.7431 | 1.7745 | 0.1328 | 1.3101 | 0.62106 | 0.09296
25503 | 452276 | 516914 | 3.7749 | 1.7891 | 0.13631 | 1.3212 | 0.62617 | 0.095417 | 3.7454 | 1.786 | 0.13536 | 1.3109 | 0.6251 | 0.094752
25504 | 452376 | 516914 | 3.8288 | 1.8107 | 0.13929 | 1.3401 | 0.63375 | 0.097503 | 3.7216 | 1.7954 | 0.13831 | 1.3026 | 0.62839 | 0.096817
25505 | 452476 | 516914 | 4.1569 | 1.9457 | 0.14224 | 1.4549 | 0.68101 | 0.099568 | 3.8072 | 1.7994 | 0.14121 | 1.3325 | 0.6298 | 0.098847
25506 | 452576 | 516914 | 4.4278 | 2.0695 | 0.14493 | 1.5497 | 0.72432 | 0.10145 | 4.0309 | 1.8942 | 0.14385 | 1.4108 | 0.66297 | 0.1007
25507 | 452676 | 516914 | 4.5438 | 2.1832 | 0.14743 | 1.5903 | 0.76412 | 0.1032 | 4.1478 | 1.995 | 0.1463 | 1.4517 | 0.69825 | 0.10241
25508 | 452776 | 516914 | 4.7095 | 2.295 | 0.15019 | 1.6483 | 0.80324 | 0.10513 | 4.5036 | 2.0947 | 0.149 | 1.5763 | 0.73314 | 0.1043
25509 | 452876 | 516914 | 4.9708 | 2.3892 | 0.15343 | 1.7398 | 0.83622 | 0.1074 | 4.5593 | 2.1775 | 0.15148 | 1.5958 | 0.76213 | 0.10604
25510 | 452976 | 516914 | 5.309 | 2.4631 | 0.15645 | 1.8582 | 0.86208 | 0.10952 | 4.7629 | 2.2411 | 0.15371 | 1.667 | 0.78437 | 0.1076
25511 | 453076 | 516914 | 5.3362 | 2.5164 | 0.15936 | 1.8677 | 0.88073 | 0.11155 | 4.9695 | 2.2857 | 0.15628 | 1.7393 | 0.79998 | 0.1094
25512 | 453176 | 516914 | 5.0613 | 2.5535 | 0.16272 | 1.7715 | 0.89373 | 0.1139 | 4.9761 | 2.3749 | 0.15944 | 1.7416 | 0.83123 | 0.11161
25513 | 453276 | 516914 | 5.0347 | 2.6347 | 0.16546 | 1.7621 | 0.92214 | 0.11582 | 5.0238 | 2.4633 | 0.16198 | 1.7583 | 0.86214 | 0.11339
25514 | 453376 | 516914 | 5.1855 | 2.7128 | 0.16799 | 1.8149 | 0.94949 | 0.11759 | 5.1933 | 2.5301 | 0.16431 | 1.8177 | 0.88554 | 0.11502
25515 | 453476 | 516914 | 5.5614 | 2.7678 | 0.17051 | 1.9465 | 0.96874 | 0.11936 | 5.3553 | 2.5755 | 0.16663 | 1.8744 | 0.90142 | 0.11664
25516 | 453576 | 516914 | 5.932 | 2.7918 | 0.17288 | 2.0762 | 0.97712 | 0.12102 | 5.2839 | 2.5919 | 0.16879 | 1.8494 | 0.90717 | 0.11815
25517 | 453676 | 516914 | 5.7701 | 2.7802 | 0.17505 | 2.0195 | 0.97308 | 0.12254 | 5.4249 | 2.5755 | 0.17077 | 1.8987 | 0.90143 | 0.11954
25518 | 453776 | 516914 | 5.4699 | 2.7272 | 0.17684 | 1.9145 | 0.95452 | 0.12379 | 5.1761 | 2.5206 | 0.17237 | 1.8116 | 0.8822 | 0.12066
25519 | 453876 | 516914 | 5.3017 | 2.876 | 0.17843 | 1.8556 | 1.0066 | 0.1249 | 5.1565 | 2.6613 | 0.1738 | 1.8048 | 0.93144 | 0.12166
25520 | 453976 | 516914 | 5.4636 | 3.0513 | 0.17961 | 1.9123 | 1.0679 | 0.12573 | 5.1803 | 2.8195 | 0.17483 | 1.8131 | 0.98684 | 0.12238
25521 | 454076 | 516914 | 5.6022 | 3.1999 | 0.1804 | 1.9608 | 1.12 | 0.12628 | 5.2867 | 2.9532 | 0.17549 | 1.8504 | 1.0336 | 0.12284
25522 | 454176 | 516914 | 5.694 | 3.3168 | 0.18101 | 1.9929 | 1.1609 | 0.12671 | 5.1662 | 3.0581 | 0.17599 | 1.8082 | 1.0704 | 0.12319
25523 | 454276 | 516914 | 5.4304 | 3.3905 | 0.18126 | 1.9007 | 1.1867 | 0.12688 | 5.2611 | 3.1236 | 0.17613 | 1.8414 | 1.0932 | 0.12329
25524 | 454376 | 516914 | 5.2743 | 3.415 | 0.1813 | 1.846 | 1.1952 | 0.12691 | 5.2174 | 3.1442 | 0.17608 | 1.8261 | 1.1005 | 0.12326
25525 | 454476 | 516914 | 5.2722 | 3.3826 | 0.18125 | 1.8453 | 1.1839 | 0.12687 | 5.2092 | 3.1132 | 0.17597 | 1.8232 | 1.0896 | 0.12318
25526 | 454576 | 516914 | 5.7419 | 3.5572 | 0.18096 | 2.0097 | 1.245 | 0.12667 | 5.622 | 3.2729 | 0.17563 | 1.9677 | 1.1455 | 0.12294
25527 | 454676 | 516914 | 5.7974 | 3.977 | 0.18047 | 2.0291 | 1.392 | 0.12633 | 5.8316 | 3.6481 | 0.17509 | 2.041 | 1.2768 | 0.12256
25528 | 454776 | 516914 | 6.2513 | 4.3937 | 0.17985 | 2.1879 | 1.5378 | 0.1259 | 5.4394 | 4.018 | 0.17444 | 1.9038 | 1.4063 | 0.12211
25529 | 454876 | 516914 | 6.316 | 4.7745 | 0.17907 | 2.2106 | 1.6711 | 0.12535 | 5.531 | 4.3543 | 0.17359 | 1.9358 | 1.524 | 0.12151
25530 | 454976 | 516914 | 6.7622 | 5.1105 | 0.17819 | 2.3668 | 1.7887 | 0.12473 | 6.0304 | 4.648 | 0.17269 | 2.1106 | 1.6268 | 0.12088
25531 | 455076 | 516914 | 7.4943 | 5.3717 | 0.17713 | 2.623 | 1.8801 | 0.12399 | 6.5965 | 4.8719 | 0.17167 | 2.3088 | 1.7052 | 0.12017
25532 | 455176 | 516914 | 7.2053 | 5.5244 | 0.17616 | 2.5218 | 1.9335 | 0.12331 | 6.2667 | 4.9996 | 0.17058 | 2.1933 | 1.7499 | 0.11941
25533 | 455276 | 516914 | 7.5125 | 5.5529 | 0.17512 | 2.6294 | 1.9435 | 0.12258 | 6.5501 | 5.0149 | 0.16942 | 2.2925 | 1.7552 | 0.11859
25534 | 455376 | 516914 | 7.0304 | 5.443 | 0.17452 | 2.4606 | 1.9051 | 0.12216 | 5.9926 | 4.9093 | 0.16842 | 2.0974 | 1.7183 | 0.11789
25535 | 455476 | 516914 | 6.5077 | 5.188 | 0.17472 | 2.2777 | 1.8158 | 0.1223 | 5.6805 | 4.6772 | 0.16778 | 1.9882 | 1.637 | 0.11745
25536 | 455576 | 516914 | 5.8677 | 4.7938 | 0.17693 | 2.0537 | 1.6778 | 0.12385 | 5.0209 | 4.3251 | 0.16813 | 1.7573 | 1.5138 | 0.11769
25537 | 455676 | 516914 | 5.7725 | 4.2706 | 0.18248 | 2.0204 | 1.4947 | 0.12774 | 5.0653 | 3.8554 | 0.17037 | 1.7728 | 1.3494 | 0.11926
25538 | 455776 | 516914 | 9.7183 | 4.2397 | 0.2484 | 3.4014 | 1.4839 | 0.17388 | 7.1704 | 3.346 | 0.20915 | 2.5096 | 1.1711 | 0.14641
25539 | 455876 | 516914 | 24.1169 | 10.4575 | 0.34937 | 8.4409 | 3.6601 | 0.24456 | 15.1754 | 6.5489 | 0.27945 | 5.3114 | 2.2921 | 0.19562
25540 | 455976 | 516914 | 24.7286 | 13.9986 | 0.39722 | 8.655 | 4.8995 | 0.27805 | 14.6921 | 9.0539 | 0.3186 | 5.1422 | 3.1689 | 0.22302
25541 | 456076 | 516914 | 21.2415 | 11.609 | 0.37083 | 7.4345 | 4.0632 | 0.25958 | 13.7134 | 7.5379 | 0.30075 | 4.7997 | 2.6383 | 0.21052
25542 | 456176 | 516914 | 24.3308 | 8.8738 | 0.35086 | 8.5158 | 3.1058 | 0.2456 | 15.05 | 6.4262 | 0.29114 | 5.2675 | 2.2492 | 0.2038
25543 | 456276 | 516914 | 20.2504 | 8.596 | 0.31184 | 7.0876 | 3.0086 | 0.21829 | 13.2766 | 5.657 | 0.26287 | 4.6468 | 1.9799 | 0.18401
25544 | 456376 | 516914 | 15.0886 | 7.7843 | 0.27645 | 5.281 | 2.7245 | 0.19351 | 9.6425 | 4.9918 | 0.23489 | 3.3749 | 1.7471 | 0.16442
25545 | 456476 | 516914 | 15.2571 | 6.4293 | 0.27261 | 5.34 | 2.2503 | 0.19083 | 9.9019 | 4.7988 | 0.23099 | 3.4657 | 1.6796 | 0.16169
25546 | 456576 | 516914 | 16.6073 | 7.1276 | 0.2672 | 5.8126 | 2.4947 | 0.18704 | 10.5234 | 4.6184 | 0.22502 | 3.6832 | 1.6165 | 0.15751
25547 | 456676 | 516914 | 15.9981 | 6.9765 | 0.25489 | 5.5993 | 2.4418 | 0.17842 | 9.4394 | 4.674 | 0.21363 | 3.3038 | 1.6359 | 0.14954
25548 | 456776 | 516914 | 13.8434 | 8.1852 | 0.25791 | 4.8452 | 2.8648 | 0.18054 | 9.7118 | 5.4085 | 0.21037 | 3.3991 | 1.893 | 0.14726
25549 | 456876 | 516914 | 16.0931 | 7.454 | 0.25131 | 5.6326 | 2.6089 | 0.17592 | 10.0843 | 4.9642 | 0.20601 | 3.5295 | 1.7375 | 0.14421
25550 | 456976 | 516914 | 21.0819 | 7.1432 | 0.25739 | 7.3787 | 2.5001 | 0.18017 | 12.4133 | 4.5976 | 0.20613 | 4.3447 | 1.6092 | 0.14429
25551 | 457076 | 516914 | 22.2047 | 8.3216 | 0.2672 | 7.7717 | 2.9125 | 0.18704 | 13.4656 | 5.2977 | 0.20663 | 4.713 | 1.8542 | 0.14464
25552 | 457176 | 516914 | 18.4989 | 8.3383 | 0.26402 | 6.4746 | 2.9184 | 0.18481 | 11.041 | 5.2248 | 0.20403 | 3.8644 | 1.8287 | 0.14282
25553 | 457276 | 516914 | 21.6946 | 7.5188 | 0.26837 | 7.5931 | 2.6316 | 0.18786 | 12.7036 | 4.7422 | 0.20766 | 4.4463 | 1.6598 | 0.14536
25554 | 457376 | 516914 | 26.4635 | 7.453 | 0.26846 | 9.2622 | 2.6085 | 0.18792 | 15.8847 | 4.6099 | 0.20991 | 5.5596 | 1.6135 | 0.14694
25555 | 457476 | 516914 | 25.7491 | 7.1871 | 0.27125 | 9.0122 | 2.5155 | 0.18987 | 15.582 | 4.7071 | 0.21584 | 5.4537 | 1.6475 | 0.15109
25556 | 457576 | 516914 | 15.8435 | 7.3643 | 0.26632 | 5.5452 | 2.5775 | 0.18642 | 9.6132 | 4.825 | 0.21586 | 3.3646 | 1.6887 | 0.1511
25557 | 457676 | 516914 | 14.4684 | 6.1551 | 0.23562 | 5.0639 | 2.1543 | 0.16493 | 8.6677 | 3.646 | 0.192 | 3.0337 | 1.2761 | 0.1344
25558 | 457776 | 516914 | 9.9974 | 4.7454 | 0.21136 | 3.4991 | 1.6609 | 0.14795 | 7.3963 | 2.9034 | 0.17505 | 2.5887 | 1.0162 | 0.12254
25559 | 457876 | 516914 | 8.7898 | 3.4426 | 0.19699 | 3.0764 | 1.2049 | 0.13789 | 6.6823 | 3.1855 | 0.16579 | 2.3388 | 1.1149 | 0.11605
25560 | 457976 | 516914 | 8.4696 | 3.6779 | 0.18195 | 2.9644 | 1.2873 | 0.12737 | 6.7296 | 3.3906 | 0.15588 | 2.3554 | 1.1867 | 0.10912
25561 | 458076 | 516914 | 7.9718 | 3.83 | 0.17525 | 2.7901 | 1.3405 | 0.12268 | 6.3939 | 3.5208 | 0.15119 | 2.2379 | 1.2323 | 0.10583
25562 | 458176 | 516914 | 7.8924 | 3.9082 | 0.17968 | 2.7623 | 1.3679 | 0.12578 | 6.7905 | 3.5888 | 0.15361 | 2.3767 | 1.2561 | 0.10753
25563 | 458276 | 516914 | 7.671 | 3.8881 | 0.18071 | 2.6848 | 1.3608 | 0.1265 | 6.8255 | 3.5639 | 0.15363 | 2.3889 | 1.2474 | 0.10754
25564 | 458376 | 516914 | 7.8597 | 3.7774 | 0.17691 | 2.7509 | 1.3221 | 0.12384 | 6.639 | 3.4534 | 0.15048 | 2.3236 | 1.2087 | 0.10534
25565 | 458476 | 516914 | 7.5923 | 3.5951 | 0.17006 | 2.6573 | 1.2583 | 0.11904 | 6.4451 | 3.2763 | 0.14548 | 2.2558 | 1.1467 | 0.10184
25566 | 458576 | 516914 | 7.5319 | 3.4757 | 0.17131 | 2.6362 | 1.2165 | 0.11992 | 6.6925 | 3.1826 | 0.14588 | 2.3424 | 1.1139 | 0.10212
25567 | 458676 | 516914 | 7.9009 | 3.4167 | 0.16859 | 2.7653 | 1.1958 | 0.11801 | 6.6122 | 3.1304 | 0.14333 | 2.3143 | 1.0956 | 0.10033
25568 | 458776 | 516914 | 7.9697 | 3.3323 | 0.17425 | 2.7894 | 1.1663 | 0.12198 | 6.8852 | 3.079 | 0.14646 | 2.4098 | 1.0777 | 0.10252
25569 | 458876 | 516914 | 7.6437 | 3.4026 | 0.16393 | 2.6753 | 1.1909 | 0.11475 | 6.3902 | 3.1921 | 0.13883 | 2.2366 | 1.1172 | 0.097181
25570 | 458976 | 516914 | 8.1471 | 3.4664 | 0.17633 | 2.8515 | 1.2132 | 0.12343 | 6.6498 | 3.2583 | 0.1461 | 2.3274 | 1.1404 | 0.10227
25571 | 459076 | 516914 | 8.7248 | 3.4768 | 0.1909 | 3.0537 | 1.2169 | 0.13363 | 6.6931 | 3.2746 | 0.15542 | 2.3426 | 1.1461 | 0.10879
25572 | 459176 | 516914 | 7.9128 | 3.4367 | 0.18852 | 2.7695 | 1.2028 | 0.13196 | 6.8301 | 3.2391 | 0.15383 | 2.3905 | 1.1337 | 0.10768
25573 | 459276 | 516914 | 7.7361 | 3.3514 | 0.18743 | 2.7076 | 1.173 | 0.1312 | 6.8671 | 3.1618 | 0.15364 | 2.4035 | 1.1066 | 0.10755
25574 | 459376 | 516914 | 7.4488 | 3.2258 | 0.17363 | 2.6071 | 1.129 | 0.12154 | 6.2509 | 3.0432 | 0.14475 | 2.1878 | 1.0651 | 0.10132
25575 | 459476 | 516914 | 7.315 | 3.0679 | 0.16188 | 2.5602 | 1.0738 | 0.11332 | 6.233 | 2.8937 | 0.13625 | 2.1816 | 1.0128 | 0.095375
25576 | 459576 | 516914 | 7.1609 | 2.8868 | 0.16362 | 2.5063 | 1.0104 | 0.11453 | 6.1893 | 2.7247 | 0.1369 | 2.1662 | 0.95366 | 0.09583
25577 | 459676 | 516914 | 6.855 | 2.6877 | 0.14789 | 2.3992 | 0.94069 | 0.10352 | 6.0118 | 2.5341 | 0.12569 | 2.1041 | 0.88695 | 0.087983
25578 | 459776 | 516914 | 6.0426 | 2.4822 | 0.12408 | 2.1149 | 0.86877 | 0.086856 | 5.1299 | 2.3354 | 0.11052 | 1.7955 | 0.81738 | 0.077364
25579 | 459876 | 516914 | 5.1648 | 2.2798 | 0.11165 | 1.8077 | 0.79793 | 0.078155 | 4.9407 | 2.1418 | 0.10311 | 1.7293 | 0.74962 | 0.072177
25580 | 459976 | 516914 | 4.9882 | 2.0871 | 0.10453 | 1.7459 | 0.7305 | 0.073171 | 4.7583 | 1.9577 | 0.09812 | 1.6654 | 0.68518 | 0.068684
25581 | 460076 | 516914 | 4.9397 | 1.9185 | 0.10196 | 1.7289 | 0.67148 | 0.071372 | 4.6793 | 1.8011 | 0.09593 | 1.6378 | 0.63038 | 0.067151
25582 | 460176 | 516914 | 5.0542 | 1.8727 | 0.09908 | 1.769 | 0.65543 | 0.069356 | 4.6882 | 1.7634 | 0.09357 | 1.6409 | 0.6172 | 0.065499
25583 | 460276 | 516914 | 4.9702 | 1.8251 | 0.09663 | 1.7396 | 0.63878 | 0.067641 | 4.7221 | 1.7238 | 0.09147 | 1.6527 | 0.60332 | 0.064029
25584 | 460376 | 516914 | 4.9341 | 1.818 | 0.09448 | 1.7269 | 0.63631 | 0.066136 | 4.4453 | 1.6815 | 0.08982 | 1.5559 | 0.58854 | 0.062874
25585 | 460476 | 516914 | 4.7701 | 1.8015 | 0.09326 | 1.6695 | 0.63052 | 0.065282 | 4.3399 | 1.6406 | 0.08864 | 1.519 | 0.57422 | 0.062048
25586 | 460576 | 516914 | 4.781 | 1.7722 | 0.09207 | 1.6734 | 0.62026 | 0.064449 | 4.263 | 1.6164 | 0.08752 | 1.492 | 0.56573 | 0.061264
25587 | 460676 | 516914 | 4.3781 | 1.7316 | 0.09073 | 1.5323 | 0.60606 | 0.063511 | 4.1467 | 1.5813 | 0.08638 | 1.4514 | 0.55347 | 0.060466
25588 | 460776 | 516914 | 4.3869 | 1.6817 | 0.08944 | 1.5354 | 0.58858 | 0.062608 | 4.0274 | 1.5375 | 0.08533 | 1.4096 | 0.53814 | 0.059731
25589 | 460876 | 516914 | 4.393 | 1.6239 | 0.08837 | 1.5376 | 0.56837 | 0.061859 | 4.1438 | 1.4866 | 0.08446 | 1.4503 | 0.52032 | 0.059122
25590 | 460976 | 516914 | 4.2273 | 1.5587 | 0.08747 | 1.4796 | 0.54553 | 0.061229 | 4.006 | 1.4285 | 0.08369 | 1.4021 | 0.49999 | 0.058583
25591 | 461076 | 516914 | 4.012 | 1.4872 | 0.08665 | 1.4042 | 0.52051 | 0.060655 | 3.8432 | 1.3643 | 0.08293 | 1.3451 | 0.47752 | 0.058051
25592 | 461176 | 516914 | 3.8569 | 1.4402 | 0.08587 | 1.3499 | 0.50408 | 0.060109 | 3.8025 | 1.3097 | 0.08219 | 1.3309 | 0.45841 | 0.057533
25593 | 461276 | 516914 | 3.8986 | 1.4252 | 0.0853 | 1.3645 | 0.49882 | 0.05971 | 3.8627 | 1.295 | 0.08147 | 1.352 | 0.45324 | 0.057029
25594 | 461376 | 516914 | 3.9038 | 1.4064 | 0.08494 | 1.3663 | 0.49225 | 0.059458 | 3.8315 | 1.2769 | 0.08091 | 1.341 | 0.4469 | 0.056637
25595 | 461476 | 516914 | 3.8959 | 1.3799 | 0.08438 | 1.3636 | 0.48295 | 0.059066 | 3.681 | 1.2741 | 0.08033 | 1.2883 | 0.44592 | 0.056231
25596 | 461576 | 516914 | 3.8977 | 1.3985 | 0.08381 | 1.3642 | 0.48948 | 0.058667 | 3.7073 | 1.3142 | 0.07977 | 1.2975 | 0.45996 | 0.055839
25597 | 461676 | 516914 | 3.7468 | 1.4365 | 0.0831 | 1.3114 | 0.50276 | 0.05817 | 3.6958 | 1.3517 | 0.07916 | 1.2935 | 0.47308 | 0.055412
25598 | 461776 | 516914 | 3.7209 | 1.4699 | 0.08238 | 1.3023 | 0.51445 | 0.057666 | 3.6851 | 1.3849 | 0.07856 | 1.2898 | 0.48471 | 0.054992
25599 | 461876 | 516914 | 3.6444 | 1.4958 | 0.08205 | 1.2756 | 0.52352 | 0.057435 | 3.66 | 1.411 | 0.07809 | 1.281 | 0.49385 | 0.054663
25600 | 461976 | 516914 | 3.5959 | 1.5156 | 0.08227 | 1.2586 | 0.53046 | 0.057589 | 3.5178 | 1.4313 | 0.07783 | 1.2312 | 0.50097 | 0.054481
25601 | 462076 | 516914 | 3.635 | 1.5341 | 0.08197 | 1.2722 | 0.53693 | 0.057379 | 3.5439 | 1.4504 | 0.07744 | 1.2404 | 0.50763 | 0.054208
25602 | 462176 | 516914 | 3.724 | 1.5489 | 0.08146 | 1.3034 | 0.54213 | 0.057022 | 3.4262 | 1.4659 | 0.07698 | 1.1992 | 0.51306 | 0.053886
25603 | 462276 | 516914 | 3.5949 | 1.5584 | 0.08144 | 1.2582 | 0.54546 | 0.057008 | 3.4216 | 1.4764 | 0.07676 | 1.1976 | 0.51673 | 0.053732
25604 | 462376 | 516914 | 3.5564 | 1.5655 | 0.08076 | 1.2447 | 0.54793 | 0.056532 | 3.4926 | 1.4843 | 0.07627 | 1.2224 | 0.51952 | 0.053389
25605 | 462476 | 516914 | 3.4268 | 1.5678 | 0.08058 | 1.1994 | 0.54873 | 0.056406 | 3.3806 | 1.4878 | 0.07602 | 1.1832 | 0.52072 | 0.053214
25606 | 462576 | 516914 | 3.3932 | 1.568 | 0.0796 | 1.1876 | 0.54881 | 0.05572 | 3.2669 | 1.489 | 0.0754 | 1.1434 | 0.52117 | 0.05278
25607 | 462676 | 516914 | 3.3763 | 1.5665 | 0.07786 | 1.1817 | 0.54828 | 0.054502 | 3.1891 | 1.4886 | 0.0744 | 1.1162 | 0.52102 | 0.05208
25608 | 462776 | 516914 | 3.4232 | 1.5612 | 0.07666 | 1.1981 | 0.54642 | 0.053662 | 3.3003 | 1.4847 | 0.07363 | 1.1551 | 0.51963 | 0.051541
25609 | 462876 | 516914 | 3.4972 | 1.5526 | 0.07595 | 1.224 | 0.54341 | 0.053165 | 3.3659 | 1.4774 | 0.07303 | 1.1781 | 0.5171 | 0.051121
25610 | 462976 | 516914 | 3.4765 | 1.5414 | 0.07532 | 1.2168 | 0.53948 | 0.052724 | 3.2778 | 1.4677 | 0.07247 | 1.1472 | 0.5137 | 0.050729
25611 | 463076 | 516914 | 3.3268 | 1.5269 | 0.07502 | 1.1644 | 0.53441 | 0.052514 | 3.1503 | 1.4547 | 0.07208 | 1.1026 | 0.50913 | 0.050456
25612 | 463176 | 516914 | 3.247 | 1.5101 | 0.07483 | 1.1365 | 0.52854 | 0.052381 | 3.1755 | 1.4394 | 0.07175 | 1.1114 | 0.50378 | 0.050225
25613 | 463276 | 516914 | 3.2594 | 1.4924 | 0.07444 | 1.1408 | 0.52235 | 0.052108 | 3.1461 | 1.4232 | 0.07132 | 1.1011 | 0.49813 | 0.049924
25614 | 463376 | 516914 | 3.1595 | 1.4718 | 0.07453 | 1.1058 | 0.51514 | 0.052171 | 3.0409 | 1.4041 | 0.07116 | 1.0643 | 0.49144 | 0.049812
25615 | 463476 | 516914 | 3.1048 | 1.4548 | 0.0732 | 1.0867 | 0.50917 | 0.05124 | 3.0392 | 1.3888 | 0.07024 | 1.0637 | 0.48607 | 0.049168
25616 | 463576 | 516914 | 3.1014 | 1.4314 | 0.07334 | 1.0855 | 0.50099 | 0.051338 | 3.0418 | 1.3669 | 0.07009 | 1.0646 | 0.47841 | 0.049063
25617 | 463676 | 516914 | 3.1302 | 1.4074 | 0.07349 | 1.0956 | 0.49259 | 0.051443 | 3.0434 | 1.3444 | 0.06998 | 1.0652 | 0.47055 | 0.048986
25618 | 463776 | 516914 | 3.1872 | 1.3793 | 0.07524 | 1.1155 | 0.48275 | 0.052668 | 3.0471 | 1.318 | 0.07078 | 1.0665 | 0.46129 | 0.049546
25619 | 463876 | 516914 | 3.2378 | 1.3486 | 0.07959 | 1.1332 | 0.47201 | 0.055713 | 3.0279 | 1.2893 | 0.07309 | 1.0598 | 0.45125 | 0.051163
25620 | 463976 | 516914 | 3.2624 | 1.3213 | 0.08196 | 1.1419 | 0.46247 | 0.057372 | 3.0361 | 1.2638 | 0.0743 | 1.0626 | 0.44235 | 0.05201
25621 | 448976 | 517014 | 3.0133 | 1.4255 | 0.07959 | 1.0546 | 0.49893 | 0.055713 | 3.017 | 1.3234 | 0.07742 | 1.0559 | 0.4632 | 0.054194
25622 | 449076 | 517014 | 3.0846 | 1.4095 | 0.08061 | 1.0796 | 0.49333 | 0.056427 | 3.0742 | 1.307 | 0.07843 | 1.076 | 0.45744 | 0.054901
25623 | 449176 | 517014 | 3.1308 | 1.3951 | 0.08174 | 1.0958 | 0.48829 | 0.057218 | 3.1359 | 1.2922 | 0.07956 | 1.0976 | 0.45226 | 0.055692
25624 | 449276 | 517014 | 3.1352 | 1.376 | 0.08282 | 1.0973 | 0.48162 | 0.057974 | 3.1401 | 1.273 | 0.08063 | 1.099 | 0.44554 | 0.056441
25625 | 449376 | 517014 | 3.1747 | 1.357 | 0.08397 | 1.1112 | 0.47495 | 0.058779 | 3.18 | 1.2539 | 0.08178 | 1.113 | 0.43886 | 0.057246
25626 | 449476 | 517014 | 3.2113 | 1.3328 | 0.08505 | 1.1239 | 0.46647 | 0.059535 | 3.1579 | 1.2299 | 0.08287 | 1.1053 | 0.43045 | 0.058009
25627 | 449576 | 517014 | 3.1821 | 1.3655 | 0.08621 | 1.1137 | 0.47793 | 0.060347 | 3.1266 | 1.248 | 0.08403 | 1.0943 | 0.43681 | 0.058821
25628 | 449676 | 517014 | 3.1502 | 1.4094 | 0.08749 | 1.1026 | 0.49328 | 0.061243 | 3.0953 | 1.2859 | 0.0853 | 1.0834 | 0.45007 | 0.05971
25629 | 449776 | 517014 | 3.1191 | 1.458 | 0.08892 | 1.0917 | 0.51029 | 0.062244 | 3.0647 | 1.3282 | 0.08671 | 1.0726 | 0.46487 | 0.060697
25630 | 449876 | 517014 | 3.1419 | 1.5105 | 0.09049 | 1.0997 | 0.52867 | 0.063343 | 3.1454 | 1.3741 | 0.08825 | 1.1009 | 0.48093 | 0.061775
25631 | 449976 | 517014 | 3.1383 | 1.5538 | 0.09183 | 1.0984 | 0.54383 | 0.064281 | 3.1 | 1.411 | 0.08958 | 1.085 | 0.49385 | 0.062706
25632 | 450076 | 517014 | 3.2139 | 1.6042 | 0.0934 | 1.1249 | 0.56148 | 0.06538 | 3.0982 | 1.4545 | 0.09113 | 1.0844 | 0.50908 | 0.063791
25633 | 450176 | 517014 | 3.3807 | 1.6437 | 0.09474 | 1.1832 | 0.57528 | 0.066318 | 3.0998 | 1.4875 | 0.09247 | 1.0849 | 0.52064 | 0.064729
25634 | 450276 | 517014 | 3.4652 | 1.6773 | 0.096 | 1.2128 | 0.58705 | 0.0672 | 3.1363 | 1.5151 | 0.09374 | 1.0977 | 0.53029 | 0.065618
25635 | 450376 | 517014 | 3.5859 | 1.7307 | 0.09783 | 1.2551 | 0.60574 | 0.068481 | 3.2357 | 1.5615 | 0.09553 | 1.1325 | 0.54653 | 0.066871
25636 | 450476 | 517014 | 3.6574 | 1.7721 | 0.09943 | 1.2801 | 0.62024 | 0.069601 | 3.3069 | 1.5964 | 0.09711 | 1.1574 | 0.55874 | 0.067977
25637 | 450576 | 517014 | 3.6988 | 1.8164 | 0.1012 | 1.2946 | 0.63575 | 0.07084 | 3.3776 | 1.634 | 0.09884 | 1.1821 | 0.5719 | 0.069188
25638 | 450676 | 517014 | 3.7093 | 1.8551 | 0.10292 | 1.2983 | 0.64928 | 0.072044 | 3.4588 | 1.6662 | 0.10054 | 1.2106 | 0.58316 | 0.070378
25639 | 450776 | 517014 | 3.7872 | 1.8869 | 0.10454 | 1.3255 | 0.6604 | 0.073178 | 3.4524 | 1.6918 | 0.10214 | 1.2083 | 0.59212 | 0.071498
25640 | 450876 | 517014 | 3.8365 | 1.91 | 0.1061 | 1.3428 | 0.6685 | 0.07427 | 3.4479 | 1.709 | 0.10369 | 1.2068 | 0.59817 | 0.072583
25641 | 450976 | 517014 | 3.8303 | 1.9253 | 0.10757 | 1.3406 | 0.67384 | 0.075299 | 3.4659 | 1.719 | 0.10515 | 1.2131 | 0.60166 | 0.073605
25642 | 451076 | 517014 | 3.7723 | 1.9473 | 0.1096 | 1.3203 | 0.68155 | 0.07672 | 3.5385 | 1.7348 | 0.10714 | 1.2385 | 0.60717 | 0.074998
25643 | 451176 | 517014 | 3.7154 | 1.9493 | 0.11105 | 1.3004 | 0.68225 | 0.077735 | 3.5945 | 1.7325 | 0.10859 | 1.2581 | 0.60636 | 0.076013
25644 | 451276 | 517014 | 3.6605 | 1.9438 | 0.11253 | 1.2812 | 0.68034 | 0.078771 | 3.5877 | 1.7234 | 0.11008 | 1.2557 | 0.60321 | 0.077056
25645 | 451376 | 517014 | 3.6359 | 1.9328 | 0.11413 | 1.2726 | 0.67647 | 0.079891 | 3.5752 | 1.7094 | 0.11171 | 1.2513 | 0.59828 | 0.078197
25646 | 451476 | 517014 | 3.5575 | 1.9196 | 0.11595 | 1.2451 | 0.67185 | 0.081165 | 3.5549 | 1.693 | 0.11417 | 1.2442 | 0.59255 | 0.079919
25647 | 451576 | 517014 | 3.5227 | 1.9037 | 0.11799 | 1.2329 | 0.66629 | 0.082593 | 3.5267 | 1.6738 | 0.11683 | 1.2344 | 0.58584 | 0.081781
25648 | 451676 | 517014 | 3.5352 | 1.8752 | 0.12029 | 1.2373 | 0.65632 | 0.084203 | 3.5167 | 1.6443 | 0.11945 | 1.2309 | 0.57552 | 0.083615
25649 | 451776 | 517014 | 3.5305 | 1.8437 | 0.12313 | 1.2357 | 0.64531 | 0.086191 | 3.4764 | 1.6753 | 0.12228 | 1.2167 | 0.58635 | 0.085596
25650 | 451876 | 517014 | 3.575 | 1.79 | 0.12561 | 1.2513 | 0.62651 | 0.087927 | 3.4807 | 1.7049 | 0.12475 | 1.2182 | 0.59673 | 0.087325
25651 | 451976 | 517014 | 3.5773 | 1.7369 | 0.12832 | 1.2521 | 0.60791 | 0.089824 | 3.5501 | 1.7332 | 0.12746 | 1.2425 | 0.60663 | 0.089222
25652 | 452076 | 517014 | 3.6385 | 1.7623 | 0.13111 | 1.2735 | 0.61679 | 0.091777 | 3.6146 | 1.7587 | 0.13023 | 1.2651 | 0.61555 | 0.091161
25653 | 452176 | 517014 | 3.6822 | 1.7838 | 0.1339 | 1.2888 | 0.62432 | 0.09373 | 3.6747 | 1.7804 | 0.13299 | 1.2861 | 0.62313 | 0.093093
25654 | 452276 | 517014 | 3.7348 | 1.7992 | 0.13641 | 1.3072 | 0.62973 | 0.095487 | 3.7349 | 1.7959 | 0.13547 | 1.3072 | 0.62857 | 0.094829
25655 | 452376 | 517014 | 3.7666 | 1.8132 | 0.13938 | 1.3183 | 0.63462 | 0.097566 | 3.7722 | 1.8099 | 0.13841 | 1.3203 | 0.63348 | 0.096887
25656 | 452476 | 517014 | 3.8488 | 1.8337 | 0.14259 | 1.3471 | 0.64178 | 0.099813 | 3.7708 | 1.8205 | 0.14158 | 1.3198 | 0.63718 | 0.099106
25657 | 452576 | 517014 | 4.1453 | 1.9768 | 0.14582 | 1.4508 | 0.69189 | 0.10207 | 3.8077 | 1.8256 | 0.14476 | 1.3327 | 0.63898 | 0.10133
25658 | 452676 | 517014 | 4.4181 | 2.099 | 0.14843 | 1.5464 | 0.73466 | 0.1039 | 4.1081 | 1.9171 | 0.14732 | 1.4378 | 0.67099 | 0.10312
25659 | 452776 | 517014 | 4.5889 | 2.2258 | 0.1514 | 1.6061 | 0.77902 | 0.10598 | 4.1971 | 2.0303 | 0.15023 | 1.469 | 0.71059 | 0.10516
25660 | 452876 | 517014 | 4.7265 | 2.3374 | 0.15415 | 1.6543 | 0.81808 | 0.10791 | 4.5475 | 2.1287 | 0.15291 | 1.5916 | 0.74505 | 0.10704
25661 | 452976 | 517014 | 5.0619 | 2.4384 | 0.15741 | 1.7717 | 0.85344 | 0.11019 | 4.6644 | 2.2178 | 0.15567 | 1.6325 | 0.77623 | 0.10897
25662 | 453076 | 517014 | 5.4288 | 2.5128 | 0.1605 | 1.9001 | 0.87948 | 0.11235 | 4.8273 | 2.2812 | 0.15799 | 1.6896 | 0.79842 | 0.11059
25663 | 453176 | 517014 | 5.2485 | 2.5747 | 0.16405 | 1.837 | 0.90113 | 0.11484 | 4.8751 | 2.3424 | 0.16079 | 1.7063 | 0.81982 | 0.11255
25664 | 453276 | 517014 | 5.0449 | 2.6169 | 0.16697 | 1.7657 | 0.91593 | 0.11688 | 4.8928 | 2.4477 | 0.16351 | 1.7125 | 0.85669 | 0.11446
25665 | 453376 | 517014 | 5.0618 | 2.7208 | 0.16988 | 1.7716 | 0.95228 | 0.11892 | 5.0624 | 2.5386 | 0.16621 | 1.7718 | 0.88852 | 0.11635
25666 | 453476 | 517014 | 5.3155 | 2.7995 | 0.17256 | 1.8604 | 0.97984 | 0.12079 | 5.2145 | 2.6055 | 0.16867 | 1.8251 | 0.91193 | 0.11807
25667 | 453576 | 517014 | 5.6988 | 2.8517 | 0.17519 | 1.9946 | 0.9981 | 0.12263 | 5.3521 | 2.6477 | 0.17108 | 1.8733 | 0.92669 | 0.11976
25668 | 453676 | 517014 | 6.0395 | 2.8695 | 0.17764 | 2.1138 | 1.0043 | 0.12435 | 5.3086 | 2.6579 | 0.17332 | 1.858 | 0.93027 | 0.12132
25669 | 453776 | 517014 | 5.7744 | 2.8493 | 0.17991 | 2.021 | 0.99726 | 0.12594 | 5.5317 | 2.6332 | 0.17538 | 1.9361 | 0.92163 | 0.12277
25670 | 453876 | 517014 | 5.5637 | 2.8137 | 0.18171 | 1.9473 | 0.98481 | 0.1272 | 5.2792 | 2.6027 | 0.17699 | 1.8477 | 0.91094 | 0.12389
25671 | 453976 | 517014 | 5.3221 | 3.0111 | 0.18315 | 1.8628 | 1.0539 | 0.12821 | 5.1242 | 2.7806 | 0.17826 | 1.7935 | 0.97321 | 0.12478
25672 | 454076 | 517014 | 5.479 | 3.1879 | 0.18427 | 1.9177 | 1.1158 | 0.12899 | 5.2478 | 2.9397 | 0.17923 | 1.8367 | 1.0289 | 0.12546
25673 | 454176 | 517014 | 5.5174 | 3.3337 | 0.18501 | 1.9311 | 1.1668 | 0.12951 | 5.227 | 3.0702 | 0.17984 | 1.8294 | 1.0746 | 0.12589
25674 | 454276 | 517014 | 5.5596 | 3.4399 | 0.18539 | 1.9459 | 1.204 | 0.12977 | 5.1293 | 3.1646 | 0.18011 | 1.7953 | 1.1076 | 0.12608
25675 | 454376 | 517014 | 5.2876 | 3.4995 | 0.18563 | 1.8506 | 1.2248 | 0.12994 | 5.1996 | 3.217 | 0.18025 | 1.8199 | 1.1259 | 0.12618
25676 | 454476 | 517014 | 5.6017 | 3.5018 | 0.1856 | 1.9606 | 1.2256 | 0.12992 | 5.1689 | 3.2172 | 0.18014 | 1.8091 | 1.126 | 0.1261
25677 | 454576 | 517014 | 5.8272 | 3.4408 | 0.18535 | 2.0395 | 1.2043 | 0.12974 | 5.2788 | 3.1597 | 0.17983 | 1.8476 | 1.1059 | 0.12588
25678 | 454676 | 517014 | 5.7927 | 3.8776 | 0.185 | 2.0274 | 1.3572 | 0.1295 | 5.6468 | 3.5512 | 0.17943 | 1.9764 | 1.2429 | 0.1256
25679 | 454776 | 517014 | 5.9178 | 4.3108 | 0.18431 | 2.0712 | 1.5088 | 0.12902 | 5.5509 | 3.9353 | 0.1787 | 1.9428 | 1.3774 | 0.12509
25680 | 454876 | 517014 | 6.231 | 4.7424 | 0.18359 | 2.1808 | 1.6599 | 0.12851 | 5.6371 | 4.315 | 0.17799 | 1.973 | 1.5103 | 0.12459
25681 | 454976 | 517014 | 6.4906 | 5.1184 | 0.18263 | 2.2717 | 1.7914 | 0.12784 | 5.7811 | 4.6425 | 0.17703 | 2.0234 | 1.6249 | 0.12392
25682 | 455076 | 517014 | 7.5433 | 5.4205 | 0.18152 | 2.6402 | 1.8972 | 0.12706 | 6.7611 | 4.9019 | 0.17594 | 2.3664 | 1.7157 | 0.12316
25683 | 455176 | 517014 | 7.5104 | 5.6191 | 0.18028 | 2.6287 | 1.9667 | 0.1262 | 6.5135 | 5.0675 | 0.1747 | 2.2797 | 1.7736 | 0.12229
25684 | 455276 | 517014 | 7.7337 | 5.6922 | 0.17891 | 2.7068 | 1.9923 | 0.12524 | 6.6763 | 5.1193 | 0.17336 | 2.3367 | 1.7917 | 0.12135
25685 | 455376 | 517014 | 7.1015 | 5.6177 | 0.17753 | 2.4855 | 1.9662 | 0.12427 | 6.5032 | 5.0409 | 0.1719 | 2.2761 | 1.7643 | 0.12033
25686 | 455476 | 517014 | 6.8145 | 5.3926 | 0.17662 | 2.3851 | 1.8874 | 0.12363 | 5.8474 | 4.833 | 0.17059 | 2.0466 | 1.6915 | 0.11941
25687 | 455576 | 517014 | 5.9992 | 5.0218 | 0.17715 | 2.0997 | 1.7576 | 0.12401 | 5.0751 | 4.5024 | 0.16997 | 1.7763 | 1.5758 | 0.11898
25688 | 455676 | 517014 | 5.4918 | 4.5108 | 0.17998 | 1.9221 | 1.5788 | 0.12599 | 4.9638 | 4.0477 | 0.17066 | 1.7373 | 1.4167 | 0.11946
25689 | 455776 | 517014 | 7.3037 | 3.9092 | 0.21862 | 2.5563 | 1.3682 | 0.15303 | 5.7603 | 3.5418 | 0.19207 | 2.0161 | 1.2396 | 0.13445
25690 | 455876 | 517014 | 21.7519 | 8.5639 | 0.32443 | 7.6132 | 2.9974 | 0.2271 | 12.3466 | 5.2538 | 0.26088 | 4.3213 | 1.8388 | 0.18262
25691 | 455976 | 517014 | 24.3339 | 14.4732 | 0.41013 | 8.5169 | 5.0656 | 0.28709 | 14.4681 | 9.3542 | 0.32845 | 5.0638 | 3.274 | 0.22992
25692 | 456076 | 517014 | 22.8122 | 12.2413 | 0.38415 | 7.9843 | 4.2844 | 0.26891 | 14.0276 | 7.915 | 0.31057 | 4.9096 | 2.7703 | 0.2174
25693 | 456176 | 517014 | 23.4502 | 8.797 | 0.35121 | 8.2076 | 3.079 | 0.24585 | 14.0336 | 6.3245 | 0.28987 | 4.9118 | 2.2136 | 0.20291
25694 | 456276 | 517014 | 18.0876 | 7.8345 | 0.30816 | 6.3307 | 2.7421 | 0.21571 | 11.4645 | 5.0581 | 0.2591 | 4.0126 | 1.7703 | 0.18137
25695 | 456376 | 517014 | 15.0593 | 7.7967 | 0.28183 | 5.2708 | 2.7288 | 0.19728 | 9.6947 | 4.9762 | 0.23925 | 3.3932 | 1.7417 | 0.16748
25696 | 456476 | 517014 | 15.4967 | 6.522 | 0.27879 | 5.4239 | 2.2827 | 0.19515 | 9.936 | 4.9517 | 0.23601 | 3.4776 | 1.7331 | 0.16521
25697 | 456576 | 517014 | 16.8903 | 7.3778 | 0.27503 | 5.9116 | 2.5822 | 0.19252 | 10.8748 | 4.7727 | 0.23129 | 3.8062 | 1.6705 | 0.1619
25698 | 456676 | 517014 | 15.0287 | 6.8834 | 0.25515 | 5.26 | 2.4092 | 0.17861 | 9.522 | 4.5537 | 0.21396 | 3.3327 | 1.5938 | 0.14977
25699 | 456776 | 517014 | 13.6584 | 7.6602 | 0.25091 | 4.7804 | 2.6811 | 0.17564 | 9.4309 | 4.9593 | 0.20681 | 3.3008 | 1.7357 | 0.14477
25700 | 456876 | 517014 | 17.3167 | 7.0821 | 0.2489 | 6.0608 | 2.4787 | 0.17423 | 10.0977 | 4.6653 | 0.20597 | 3.5342 | 1.6328 | 0.14418
25701 | 456976 | 517014 | 18.8964 | 6.9749 | 0.25322 | 6.6137 | 2.4412 | 0.17725 | 10.9444 | 4.4166 | 0.20469 | 3.8305 | 1.5458 | 0.14328
25702 | 457076 | 517014 | 22.2049 | 8.1028 | 0.26325 | 7.7717 | 2.836 | 0.18427 | 12.8541 | 5.076 | 0.20585 | 4.4989 | 1.7766 | 0.1441
25703 | 457176 | 517014 | 17.9676 | 7.9102 | 0.25989 | 6.2887 | 2.7686 | 0.18192 | 10.6693 | 4.8899 | 0.20368 | 3.7343 | 1.7115 | 0.14258
25704 | 457276 | 517014 | 22.2714 | 6.5912 | 0.25497 | 7.795 | 2.3069 | 0.17848 | 12.7875 | 4.0122 | 0.20246 | 4.4756 | 1.4043 | 0.14172
25705 | 457376 | 517014 | 24.21 | 6.8931 | 0.25775 | 8.4735 | 2.4126 | 0.18043 | 14.5865 | 4.1799 | 0.2064 | 5.1053 | 1.463 | 0.14448
25706 | 457476 | 517014 | 19.8384 | 6.5698 | 0.2548 | 6.9435 | 2.2994 | 0.17836 | 11.6729 | 4.1285 | 0.20648 | 4.0855 | 1.445 | 0.14454
25707 | 457576 | 517014 | 14.4683 | 6.4212 | 0.25495 | 5.0639 | 2.2474 | 0.17847 | 8.7517 | 4.0215 | 0.20654 | 3.0631 | 1.4075 | 0.14458
25708 | 457676 | 517014 | 14.0681 | 6.6538 | 0.24618 | 4.9238 | 2.3288 | 0.17233 | 9.0258 | 4.0128 | 0.2004 | 3.159 | 1.4045 | 0.14028
25709 | 457776 | 517014 | 10.5621 | 4.8453 | 0.2197 | 3.6967 | 1.6959 | 0.15379 | 7.6194 | 3.1214 | 0.18176 | 2.6668 | 1.0925 | 0.12723
25710 | 457876 | 517014 | 8.8374 | 3.6673 | 0.19949 | 3.0931 | 1.2836 | 0.13964 | 6.9814 | 3.3851 | 0.16827 | 2.4435 | 1.1848 | 0.11779
25711 | 457976 | 517014 | 8.4447 | 3.8739 | 0.18472 | 2.9556 | 1.3559 | 0.1293 | 6.801 | 3.5615 | 0.15832 | 2.3803 | 1.2465 | 0.11082
25712 | 458076 | 517014 | 8.0084 | 3.9761 | 0.17427 | 2.8029 | 1.3916 | 0.12199 | 6.6355 | 3.6408 | 0.15093 | 2.3224 | 1.2743 | 0.10565
25713 | 458176 | 517014 | 7.792 | 4.0088 | 0.17861 | 2.7272 | 1.4031 | 0.12503 | 6.8546 | 3.6664 | 0.15312 | 2.3991 | 1.2832 | 0.10718
25714 | 458276 | 517014 | 7.7654 | 3.9382 | 0.17889 | 2.7179 | 1.3784 | 0.12522 | 6.8395 | 3.5946 | 0.15262 | 2.3938 | 1.2581 | 0.10683
25715 | 458376 | 517014 | 7.7889 | 3.7776 | 0.1743 | 2.7261 | 1.3222 | 0.12201 | 6.4787 | 3.4381 | 0.14904 | 2.2676 | 1.2033 | 0.10433
25716 | 458476 | 517014 | 7.2895 | 3.5582 | 0.17006 | 2.5513 | 1.2454 | 0.11904 | 6.5557 | 3.242 | 0.14579 | 2.2945 | 1.1347 | 0.10205
25717 | 458576 | 517014 | 7.7842 | 3.5179 | 0.16752 | 2.7245 | 1.2313 | 0.11726 | 6.5973 | 3.2174 | 0.14349 | 2.309 | 1.1261 | 0.10044
25718 | 458676 | 517014 | 7.5115 | 3.4204 | 0.16475 | 2.629 | 1.1971 | 0.11532 | 6.5007 | 3.1292 | 0.14107 | 2.2753 | 1.0952 | 0.098749
25719 | 458776 | 517014 | 7.8401 | 3.4849 | 0.16729 | 2.744 | 1.2197 | 0.1171 | 6.5245 | 3.2618 | 0.14184 | 2.2836 | 1.1416 | 0.099288
25720 | 458876 | 517014 | 7.7693 | 3.5715 | 0.16716 | 2.7192 | 1.25 | 0.11701 | 6.3538 | 3.3454 | 0.1409 | 2.2238 | 1.1709 | 0.09863
25721 | 458976 | 517014 | 7.9936 | 3.5983 | 0.17404 | 2.7978 | 1.2594 | 0.12183 | 6.3643 | 3.3757 | 0.14468 | 2.2275 | 1.1815 | 0.10128
25722 | 459076 | 517014 | 7.8676 | 3.5686 | 0.17615 | 2.7537 | 1.249 | 0.1233 | 6.3426 | 3.3517 | 0.14582 | 2.2199 | 1.1731 | 0.10207
25723 | 459176 | 517014 | 7.5763 | 3.4874 | 0.17207 | 2.6517 | 1.2206 | 0.12045 | 6.5611 | 3.2778 | 0.14334 | 2.2964 | 1.1472 | 0.10034
25724 | 459276 | 517014 | 7.6866 | 3.3623 | 0.16751 | 2.6903 | 1.1768 | 0.11726 | 6.3174 | 3.1625 | 0.14078 | 2.2111 | 1.1069 | 0.098546
25725 | 459376 | 517014 | 7.2046 | 3.2001 | 0.15972 | 2.5216 | 1.1201 | 0.1118 | 6.3455 | 3.0109 | 0.13544 | 2.2209 | 1.0538 | 0.094808
25726 | 459476 | 517014 | 7.442 | 3.0116 | 0.16462 | 2.6047 | 1.054 | 0.11523 | 6.1654 | 2.8366 | 0.13808 | 2.1579 | 0.99282 | 0.096656
25727 | 459576 | 517014 | 7.3912 | 2.8026 | 0.16809 | 2.5869 | 0.98091 | 0.11766 | 6.0217 | 2.6418 | 0.13978 | 2.1076 | 0.92462 | 0.097846
25728 | 459676 | 517014 | 7.4591 | 2.9412 | 0.16798 | 2.6107 | 1.0294 | 0.11759 | 6.2344 | 2.4341 | 0.13896 | 2.182 | 0.85193 | 0.097272
25729 | 459776 | 517014 | 6.4869 | 2.36 | 0.13631 | 2.2704 | 0.82599 | 0.095417 | 5.0013 | 2.2189 | 0.11754 | 1.7505 | 0.77663 | 0.082278
25730 | 459876 | 517014 | 5.2864 | 2.1478 | 0.11598 | 1.8502 | 0.75173 | 0.081186 | 4.8493 | 2.0148 | 0.10534 | 1.6973 | 0.70519 | 0.073738
25731 | 459976 | 517014 | 5.0583 | 1.9921 | 0.10652 | 1.7704 | 0.69722 | 0.074564 | 4.6493 | 1.8677 | 0.09927 | 1.6273 | 0.65368 | 0.069489
25732 | 460076 | 517014 | 5.1525 | 1.9453 | 0.10337 | 1.8034 | 0.68084 | 0.072359 | 4.7868 | 1.8284 | 0.09667 | 1.6754 | 0.63996 | 0.067669
25733 | 460176 | 517014 | 5.1155 | 1.8946 | 0.0994 | 1.7904 | 0.66311 | 0.06958 | 4.8366 | 1.7856 | 0.09378 | 1.6928 | 0.62496 | 0.065646
25734 | 460276 | 517014 | 4.9846 | 1.858 | 0.0971 | 1.7446 | 0.65032 | 0.06797 | 4.5501 | 1.7413 | 0.09228 | 1.5925 | 0.60947 | 0.064596
25735 | 460376 | 517014 | 4.8998 | 1.8396 | 0.09538 | 1.7149 | 0.64384 | 0.066766 | 4.4348 | 1.6934 | 0.09083 | 1.5522 | 0.5927 | 0.063581
25736 | 460476 | 517014 | 4.8271 | 1.8071 | 0.09398 | 1.6895 | 0.63247 | 0.065786 | 4.2907 | 1.643 | 0.08958 | 1.5017 | 0.57505 | 0.062706
25737 | 460576 | 517014 | 4.4268 | 1.7621 | 0.09261 | 1.5494 | 0.61674 | 0.064827 | 4.1638 | 1.6041 | 0.08839 | 1.4573 | 0.56144 | 0.061873
25738 | 460676 | 517014 | 4.4424 | 1.7063 | 0.09143 | 1.5548 | 0.59722 | 0.064001 | 4.0465 | 1.5552 | 0.08733 | 1.4163 | 0.54432 | 0.061131
25739 | 460776 | 517014 | 4.4784 | 1.6417 | 0.09034 | 1.5675 | 0.57458 | 0.063238 | 4.2434 | 1.4979 | 0.08636 | 1.4852 | 0.52425 | 0.060452
25740 | 460876 | 517014 | 4.244 | 1.57 | 0.08934 | 1.4854 | 0.54949 | 0.062538 | 4.1565 | 1.4339 | 0.08547 | 1.4548 | 0.50185 | 0.059829
25741 | 460976 | 517014 | 4.0812 | 1.4956 | 0.0882 | 1.4284 | 0.52346 | 0.06174 | 3.8433 | 1.3671 | 0.0846 | 1.3452 | 0.47848 | 0.05922
25742 | 461076 | 517014 | 3.9444 | 1.4537 | 0.0874 | 1.3805 | 0.50881 | 0.06118 | 3.9089 | 1.319 | 0.08385 | 1.3681 | 0.46166 | 0.058695
25743 | 461176 | 517014 | 4.0144 | 1.4334 | 0.08655 | 1.4051 | 0.50168 | 0.060585 | 3.9785 | 1.2993 | 0.08315 | 1.3925 | 0.45475 | 0.058205
25744 | 461276 | 517014 | 3.9696 | 1.4077 | 0.08577 | 1.3893 | 0.4927 | 0.060039 | 3.897 | 1.3063 | 0.08249 | 1.364 | 0.45721 | 0.057743
25745 | 461376 | 517014 | 3.935 | 1.4363 | 0.08517 | 1.3772 | 0.50272 | 0.059619 | 3.7095 | 1.3456 | 0.08181 | 1.2983 | 0.47096 | 0.057267
25746 | 461476 | 517014 | 3.9269 | 1.4743 | 0.08462 | 1.3744 | 0.51599 | 0.059234 | 3.7323 | 1.383 | 0.0812 | 1.3063 | 0.48406 | 0.05684
25747 | 461576 | 517014 | 3.8137 | 1.5065 | 0.08428 | 1.3348 | 0.52729 | 0.058996 | 3.7248 | 1.4151 | 0.08068 | 1.3037 | 0.4953 | 0.056476
25748 | 461676 | 517014 | 3.7833 | 1.5388 | 0.08361 | 1.3242 | 0.53857 | 0.058527 | 3.6927 | 1.4474 | 0.08009 | 1.2924 | 0.50658 | 0.056063
25749 | 461776 | 517014 | 3.7361 | 1.5656 | 0.083 | 1.3076 | 0.54795 | 0.0581 | 3.6438 | 1.4744 | 0.07953 | 1.2753 | 0.51604 | 0.055671
25750 | 461876 | 517014 | 3.7027 | 1.5891 | 0.08216 | 1.2959 | 0.55619 | 0.057512 | 3.5277 | 1.4984 | 0.07891 | 1.2347 | 0.52444 | 0.055237
25751 | 461976 | 517014 | 3.7351 | 1.6032 | 0.08208 | 1.3073 | 0.56113 | 0.057456 | 3.5208 | 1.5133 | 0.07851 | 1.2323 | 0.52964 | 0.054957
25752 | 462076 | 517014 | 3.7196 | 1.6132 | 0.08232 | 1.3018 | 0.5646 | 0.057624 | 3.5125 | 1.5242 | 0.0783 | 1.2294 | 0.53348 | 0.05481
25753 | 462176 | 517014 | 3.6456 | 1.6204 | 0.08226 | 1.276 | 0.56715 | 0.057582 | 3.6136 | 1.5326 | 0.07804 | 1.2648 | 0.53642 | 0.054628
25754 | 462276 | 517014 | 3.489 | 1.622 | 0.08321 | 1.2211 | 0.56771 | 0.058247 | 3.4801 | 1.5358 | 0.07831 | 1.218 | 0.53752 | 0.054817
25755 | 462376 | 517014 | 3.4555 | 1.6217 | 0.08334 | 1.2094 | 0.56758 | 0.058338 | 3.3338 | 1.5368 | 0.07825 | 1.1668 | 0.53789 | 0.054775
25756 | 462476 | 517014 | 3.4437 | 1.6195 | 0.08217 | 1.2053 | 0.56684 | 0.057519 | 3.3199 | 1.5359 | 0.07753 | 1.162 | 0.53756 | 0.054271
25757 | 462576 | 517014 | 3.4717 | 1.6154 | 0.08025 | 1.2151 | 0.56538 | 0.056175 | 3.3685 | 1.5328 | 0.07638 | 1.179 | 0.53649 | 0.053466
25758 | 462676 | 517014 | 3.5144 | 1.6084 | 0.07866 | 1.2301 | 0.56295 | 0.055062 | 3.4621 | 1.5272 | 0.0753 | 1.2117 | 0.53451 | 0.05271
25759 | 462776 | 517014 | 3.5541 | 1.5984 | 0.07747 | 1.2439 | 0.55945 | 0.054229 | 3.3859 | 1.5188 | 0.07442 | 1.1851 | 0.53156 | 0.052094
25760 | 462876 | 517014 | 3.4512 | 1.5854 | 0.07663 | 1.2079 | 0.5549 | 0.053641 | 3.283 | 1.5074 | 0.07375 | 1.1491 | 0.5276 | 0.051625
25761 | 462976 | 517014 | 3.3887 | 1.5685 | 0.07626 | 1.186 | 0.54897 | 0.053382 | 3.3099 | 1.4922 | 0.07331 | 1.1585 | 0.52226 | 0.051317
25762 | 463076 | 517014 | 3.4009 | 1.5503 | 0.07576 | 1.1903 | 0.54262 | 0.053032 | 3.2744 | 1.4757 | 0.07281 | 1.146 | 0.51651 | 0.050967
25763 | 463176 | 517014 | 3.27 | 1.5293 | 0.07556 | 1.1445 | 0.53526 | 0.052892 | 3.1316 | 1.4564 | 0.07247 | 1.0961 | 0.50975 | 0.050729
25764 | 463276 | 517014 | 3.1589 | 1.5078 | 0.07517 | 1.1056 | 0.52772 | 0.052619 | 3.1235 | 1.4366 | 0.07204 | 1.0932 | 0.50282 | 0.050428
25765 | 463376 | 517014 | 3.1734 | 1.4881 | 0.07418 | 1.1107 | 0.52084 | 0.051926 | 3.1212 | 1.4189 | 0.0713 | 1.0924 | 0.4966 | 0.04991
25766 | 463476 | 517014 | 3.2439 | 1.4621 | 0.07426 | 1.1354 | 0.51173 | 0.051982 | 3.1233 | 1.3944 | 0.07111 | 1.0932 | 0.48805 | 0.049777
25767 | 463576 | 517014 | 3.312 | 1.4362 | 0.07426 | 1.1592 | 0.50266 | 0.051982 | 3.1237 | 1.3702 | 0.07089 | 1.0933 | 0.47958 | 0.049623
25768 | 463676 | 517014 | 3.2586 | 1.4099 | 0.07422 | 1.1405 | 0.49347 | 0.051954 | 3.123 | 1.3457 | 0.07067 | 1.0931 | 0.47099 | 0.049469
25769 | 463776 | 517014 | 3.2556 | 1.3784 | 0.07603 | 1.1395 | 0.48244 | 0.053221 | 3.1472 | 1.316 | 0.07151 | 1.1015 | 0.46061 | 0.050057
25770 | 463876 | 517014 | 3.1574 | 1.348 | 0.07802 | 1.1051 | 0.47181 | 0.054614 | 3.0949 | 1.2876 | 0.07247 | 1.0832 | 0.45067 | 0.050729
25771 | 463976 | 517014 | 3.6191 | 1.3117 | 0.08633 | 1.2667 | 0.45908 | 0.060431 | 3.0814 | 1.2538 | 0.07716 | 1.0785 | 0.43884 | 0.054012
25772 | 448976 | 517114 | 2.9778 | 1.4681 | 0.07874 | 1.0422 | 0.51382 | 0.055118 | 2.9602 | 1.3632 | 0.07658 | 1.0361 | 0.47712 | 0.053606
25773 | 449076 | 517114 | 3.0117 | 1.4575 | 0.07982 | 1.0541 | 0.51014 | 0.055874 | 3.0135 | 1.3519 | 0.07765 | 1.0547 | 0.47317 | 0.054355
25774 | 449176 | 517114 | 3.051 | 1.4447 | 0.08091 | 1.0678 | 0.50566 | 0.056637 | 3.0409 | 1.3385 | 0.07874 | 1.0643 | 0.46847 | 0.055118
25775 | 449276 | 517114 | 3.1308 | 1.4329 | 0.08211 | 1.0958 | 0.50153 | 0.057477 | 3.1209 | 1.3261 | 0.07992 | 1.0923 | 0.46415 | 0.055944
25776 | 449376 | 517114 | 3.1587 | 1.4112 | 0.08312 | 1.1055 | 0.49391 | 0.058184 | 3.1644 | 1.3043 | 0.08094 | 1.1075 | 0.45652 | 0.056658
25777 | 449476 | 517114 | 3.1511 | 1.3824 | 0.08401 | 1.1029 | 0.48384 | 0.058807 | 3.1567 | 1.2759 | 0.08185 | 1.1049 | 0.44657 | 0.057295
25778 | 449576 | 517114 | 3.1921 | 1.3646 | 0.08528 | 1.1172 | 0.47762 | 0.059696 | 3.1981 | 1.2578 | 0.08311 | 1.1193 | 0.44024 | 0.058177
25779 | 449676 | 517114 | 3.2318 | 1.3448 | 0.08657 | 1.1311 | 0.47068 | 0.060599 | 3.2383 | 1.2377 | 0.08439 | 1.1334 | 0.43319 | 0.059073
25780 | 449776 | 517114 | 3.2334 | 1.397 | 0.08821 | 1.1317 | 0.48896 | 0.061747 | 3.2251 | 1.2724 | 0.08599 | 1.1288 | 0.44535 | 0.060193
25781 | 449876 | 517114 | 3.2147 | 1.4508 | 0.08981 | 1.1251 | 0.50779 | 0.062867 | 3.1966 | 1.3195 | 0.08756 | 1.1188 | 0.46183 | 0.061292
25782 | 449976 | 517114 | 3.1822 | 1.4918 | 0.09105 | 1.1138 | 0.52212 | 0.063735 | 3.1586 | 1.3541 | 0.0888 | 1.1055 | 0.47393 | 0.06216
25783 | 450076 | 517114 | 3.1682 | 1.5376 | 0.09247 | 1.1089 | 0.53817 | 0.064729 | 3.1726 | 1.3933 | 0.09021 | 1.1104 | 0.48766 | 0.063147
25784 | 450176 | 517114 | 3.1946 | 1.5852 | 0.09398 | 1.1181 | 0.55481 | 0.065786 | 3.0833 | 1.4341 | 0.0917 | 1.0792 | 0.50192 | 0.06419
25785 | 450276 | 517114 | 3.2751 | 1.6274 | 0.0954 | 1.1463 | 0.56957 | 0.06678 | 3.0973 | 1.4697 | 0.09312 | 1.0841 | 0.51439 | 0.065184
25786 | 450376 | 517114 | 3.4134 | 1.6727 | 0.09697 | 1.1947 | 0.58544 | 0.067879 | 3.0848 | 1.5082 | 0.09467 | 1.0797 | 0.52786 | 0.066269
25787 | 450476 | 517114 | 3.5224 | 1.7196 | 0.09864 | 1.2328 | 0.60187 | 0.069048 | 3.186 | 1.5481 | 0.09631 | 1.1151 | 0.54182 | 0.067417
25788 | 450576 | 517114 | 3.6291 | 1.7684 | 0.10043 | 1.2702 | 0.61894 | 0.070301 | 3.2602 | 1.5896 | 0.09807 | 1.1411 | 0.55636 | 0.068649
25789 | 450676 | 517114 | 3.6595 | 1.8039 | 0.10199 | 1.2808 | 0.63136 | 0.071393 | 3.3135 | 1.6185 | 0.09961 | 1.1597 | 0.56647 | 0.069727
25790 | 450776 | 517114 | 3.7426 | 1.8515 | 0.10393 | 1.3099 | 0.64804 | 0.072751 | 3.4492 | 1.6586 | 0.10151 | 1.2072 | 0.58053 | 0.071057
25791 | 450876 | 517114 | 3.757 | 1.8942 | 0.10582 | 1.315 | 0.66296 | 0.074074 | 3.4635 | 1.6939 | 0.10336 | 1.2122 | 0.59285 | 0.072352
25792 | 450976 | 517114 | 3.8242 | 1.9202 | 0.10743 | 1.3385 | 0.67207 | 0.075201 | 3.4495 | 1.7133 | 0.10495 | 1.2073 | 0.59967 | 0.073465
25793 | 451076 | 517114 | 3.8834 | 1.9463 | 0.10931 | 1.3592 | 0.68119 | 0.076517 | 3.4416 | 1.7323 | 0.10681 | 1.2046 | 0.6063 | 0.074767
25794 | 451176 | 517114 | 3.8273 | 1.9523 | 0.11092 | 1.3395 | 0.68331 | 0.077644 | 3.4778 | 1.7323 | 0.1084 | 1.2172 | 0.60631 | 0.07588
25795 | 451276 | 517114 | 3.7675 | 1.974 | 0.11285 | 1.3186 | 0.69091 | 0.078995 | 3.5472 | 1.7478 | 0.11031 | 1.2415 | 0.61173 | 0.077217
25796 | 451376 | 517114 | 3.6986 | 1.9785 | 0.1147 | 1.2945 | 0.69246 | 0.08029 | 3.6024 | 1.7471 | 0.11214 | 1.2608 | 0.61147 | 0.078498
25797 | 451476 | 517114 | 3.6615 | 1.9587 | 0.11594 | 1.2815 | 0.68555 | 0.081158 | 3.5952 | 1.7255 | 0.11341 | 1.2583 | 0.60393 | 0.079387
25798 | 451576 | 517114 | 3.6202 | 1.9432 | 0.11771 | 1.2671 | 0.68013 | 0.082397 | 3.5781 | 1.7073 | 0.11583 | 1.2523 | 0.59755 | 0.081081
25799 | 451676 | 517114 | 3.5374 | 1.9235 | 0.11967 | 1.2381 | 0.67323 | 0.083769 | 3.5532 | 1.6852 | 0.11848 | 1.2436 | 0.58984 | 0.082936
25800 | 451776 | 517114 | 3.6629 | 1.9115 | 0.12258 | 1.282 | 0.66901 | 0.085806 | 3.6234 | 1.671 | 0.12171 | 1.2682 | 0.58486 | 0.085197
25801 | 451876 | 517114 | 3.4949 | 1.8635 | 0.12503 | 1.2232 | 0.65221 | 0.087521 | 3.5124 | 1.6877 | 0.12417 | 1.2294 | 0.59069 | 0.086919
25802 | 451976 | 517114 | 3.5144 | 1.818 | 0.12792 | 1.2301 | 0.63631 | 0.089544 | 3.4632 | 1.721 | 0.12705 | 1.2121 | 0.60236 | 0.088935
25803 | 452076 | 517114 | 3.556 | 1.763 | 0.13084 | 1.2446 | 0.61704 | 0.091588 | 3.5339 | 1.7514 | 0.12995 | 1.2369 | 0.613 | 0.090965
25804 | 452176 | 517114 | 3.5918 | 1.7819 | 0.13372 | 1.2571 | 0.62367 | 0.093604 | 3.6012 | 1.7782 | 0.13282 | 1.2604 | 0.62237 | 0.092974
25805 | 452276 | 517114 | 3.6919 | 1.8053 | 0.13671 | 1.2922 | 0.63184 | 0.095697 | 3.6913 | 1.8016 | 0.13578 | 1.2919 | 0.63057 | 0.095046
25806 | 452376 | 517114 | 3.7508 | 1.8235 | 0.13959 | 1.3128 | 0.63824 | 0.097713 | 3.7203 | 1.82 | 0.13863 | 1.3021 | 0.63699 | 0.097041
25807 | 452476 | 517114 | 3.7457 | 1.8377 | 0.1426 | 1.311 | 0.6432 | 0.09982 | 3.7412 | 1.8342 | 0.1416 | 1.3094 | 0.64196 | 0.09912
25808 | 452576 | 517114 | 3.9102 | 1.8601 | 0.14619 | 1.3686 | 0.65104 | 0.10233 | 3.7997 | 1.8469 | 0.14514 | 1.3299 | 0.64641 | 0.1016
25809 | 452676 | 517114 | 4.0955 | 1.999 | 0.14928 | 1.4334 | 0.69965 | 0.1045 | 3.7767 | 1.8503 | 0.14818 | 1.3219 | 0.64762 | 0.10373
25810 | 452776 | 517114 | 4.5234 | 2.137 | 0.15243 | 1.5832 | 0.74796 | 0.1067 | 4.2058 | 1.9483 | 0.15127 | 1.472 | 0.6819 | 0.10589
25811 | 452876 | 517114 | 4.6722 | 2.2635 | 0.15539 | 1.6353 | 0.79221 | 0.10877 | 4.2311 | 2.0601 | 0.15416 | 1.4809 | 0.72103 | 0.10791
25812 | 452976 | 517114 | 4.7737 | 2.378 | 0.15825 | 1.6708 | 0.83232 | 0.11077 | 4.5769 | 2.1605 | 0.15695 | 1.6019 | 0.75619 | 0.10987
25813 | 453076 | 517114 | 5.2358 | 2.48 | 0.16114 | 1.8325 | 0.86799 | 0.1128 | 4.7366 | 2.2495 | 0.15975 | 1.6578 | 0.78731 | 0.11182
25814 | 453176 | 517114 | 5.3738 | 2.5688 | 0.16502 | 1.8808 | 0.8991 | 0.11551 | 4.7656 | 2.3274 | 0.16274 | 1.668 | 0.81459 | 0.11392
25815 | 453276 | 517114 | 5.1539 | 2.6243 | 0.16832 | 1.8039 | 0.91849 | 0.11782 | 4.7669 | 2.4135 | 0.16522 | 1.6684 | 0.84471 | 0.11565
25816 | 453376 | 517114 | 5.0572 | 2.7085 | 0.17167 | 1.77 | 0.94796 | 0.12017 | 4.8724 | 2.5286 | 0.16801 | 1.7053 | 0.88502 | 0.11761
25817 | 453476 | 517114 | 5.1023 | 2.8137 | 0.17469 | 1.7858 | 0.98478 | 0.12228 | 5.0368 | 2.62 | 0.17081 | 1.7629 | 0.91701 | 0.11957
25818 | 453576 | 517114 | 5.4249 | 2.8935 | 0.17758 | 1.8987 | 1.0127 | 0.12431 | 5.2027 | 2.6875 | 0.17347 | 1.8209 | 0.94061 | 0.12143
25819 | 453676 | 517114 | 5.8363 | 2.9392 | 0.18019 | 2.0427 | 1.0287 | 0.12613 | 5.3469 | 2.7227 | 0.17585 | 1.8714 | 0.95296 | 0.12309
25820 | 453776 | 517114 | 6.0655 | 2.9504 | 0.18276 | 2.1229 | 1.0326 | 0.12793 | 5.3961 | 2.7265 | 0.17819 | 1.8887 | 0.95427 | 0.12473
25821 | 453876 | 517114 | 5.7465 | 2.9138 | 0.18481 | 2.0113 | 1.0198 | 0.12937 | 5.4915 | 2.6857 | 0.18003 | 1.922 | 0.94001 | 0.12602
25822 | 453976 | 517114 | 5.6106 | 2.948 | 0.18653 | 1.9637 | 1.0318 | 0.13057 | 5.2739 | 2.7208 | 0.18156 | 1.8459 | 0.95227 | 0.12709
25823 | 454076 | 517114 | 5.4962 | 3.1491 | 0.18789 | 1.9237 | 1.1022 | 0.13152 | 5.3716 | 2.9013 | 0.18274 | 1.8801 | 1.0155 | 0.12792
25824 | 454176 | 517114 | 5.6013 | 3.3282 | 0.18903 | 1.9604 | 1.1649 | 0.13232 | 5.3336 | 3.062 | 0.18372 | 1.8667 | 1.0717 | 0.1286
25825 | 454276 | 517114 | 5.6106 | 3.472 | 0.18985 | 1.9637 | 1.2152 | 0.1329 | 5.1314 | 3.1905 | 0.18441 | 1.796 | 1.1167 | 0.12909
25826 | 454376 | 517114 | 5.5258 | 3.5656 | 0.19012 | 1.934 | 1.2479 | 0.13308 | 5.2229 | 3.2729 | 0.18455 | 1.828 | 1.1455 | 0.12918
25827 | 454476 | 517114 | 5.618 | 3.6056 | 0.19023 | 1.9663 | 1.262 | 0.13316 | 5.1928 | 3.3071 | 0.18458 | 1.8175 | 1.1575 | 0.12921
25828 | 454576 | 517114 | 5.4626 | 3.5807 | 0.19004 | 1.9119 | 1.2533 | 0.13303 | 5.3607 | 3.2822 | 0.1843 | 1.8762 | 1.1488 | 0.12901
25829 | 454676 | 517114 | 5.8699 | 3.7537 | 0.18974 | 2.0545 | 1.3138 | 0.13282 | 5.8204 | 3.4329 | 0.18396 | 2.0371 | 1.2015 | 0.12877
25830 | 454776 | 517114 | 5.7058 | 4.2182 | 0.18914 | 1.997 | 1.4764 | 0.1324 | 5.7584 | 3.8439 | 0.18331 | 2.0155 | 1.3454 | 0.12832
25831 | 454876 | 517114 | 6.3482 | 4.6747 | 0.18836 | 2.2219 | 1.6361 | 0.13185 | 5.4205 | 4.2449 | 0.18252 | 1.8972 | 1.4857 | 0.12776
25832 | 454976 | 517114 | 6.1695 | 5.0967 | 0.18744 | 2.1593 | 1.7838 | 0.13121 | 5.4999 | 4.612 | 0.18161 | 1.925 | 1.6142 | 0.12713
25833 | 455076 | 517114 | 7.3225 | 5.4535 | 0.18638 | 2.5629 | 1.9087 | 0.13047 | 6.5648 | 4.9184 | 0.18059 | 2.2977 | 1.7214 | 0.12641
25834 | 455176 | 517114 | 7.7953 | 5.698 | 0.18496 | 2.7283 | 1.9943 | 0.12947 | 6.699 | 5.1227 | 0.17918 | 2.3447 | 1.7929 | 0.12543
25835 | 455276 | 517114 | 7.6357 | 5.8224 | 0.1835 | 2.6725 | 2.0378 | 0.12845 | 6.8494 | 5.2185 | 0.17777 | 2.3973 | 1.8265 | 0.12444
25836 | 455376 | 517114 | 7.429 | 5.7941 | 0.18188 | 2.6001 | 2.0279 | 0.12732 | 6.4903 | 5.1775 | 0.17621 | 2.2716 | 1.8121 | 0.12335
25837 | 455476 | 517114 | 6.9058 | 5.601 | 0.18029 | 2.417 | 1.9603 | 0.1262 | 6.0519 | 4.9947 | 0.17448 | 2.1182 | 1.7481 | 0.12214
25838 | 455576 | 517114 | 6.1925 | 5.2504 | 0.17932 | 2.1674 | 1.8377 | 0.12552 | 5.2855 | 4.6782 | 0.173 | 1.8499 | 1.6374 | 0.1211
25839 | 455676 | 517114 | 5.7207 | 4.7575 | 0.18054 | 2.0022 | 1.6651 | 0.12638 | 5.0335 | 4.2446 | 0.17271 | 1.7617 | 1.4856 | 0.1209
25840 | 455776 | 517114 | 5.9307 | 4.147 | 0.19459 | 2.0758 | 1.4514 | 0.13621 | 5.0776 | 3.7169 | 0.18003 | 1.7772 | 1.3009 | 0.12602
25841 | 455876 | 517114 | 10.7501 | 4.9328 | 0.26303 | 3.7625 | 1.7265 | 0.18412 | 7.3071 | 3.1256 | 0.21966 | 2.5575 | 1.094 | 0.15376
25842 | 455976 | 517114 | 19.9618 | 11.9295 | 0.37685 | 6.9866 | 4.1753 | 0.2638 | 11.5873 | 7.3975 | 0.29996 | 4.0556 | 2.5891 | 0.20997
25843 | 456076 | 517114 | 23.2518 | 12.248 | 0.38787 | 8.1381 | 4.2868 | 0.27151 | 13.8469 | 7.8093 | 0.31213 | 4.8464 | 2.7333 | 0.21849
25844 | 456176 | 517114 | 20.8693 | 8.166 | 0.34119 | 7.3042 | 2.8581 | 0.23883 | 12.1615 | 5.8077 | 0.28018 | 4.2565 | 2.0327 | 0.19613
25845 | 456276 | 517114 | 15.618 | 6.9321 | 0.30169 | 5.4663 | 2.4262 | 0.21118 | 9.7669 | 4.9773 | 0.25341 | 3.4184 | 1.7421 | 0.17739
25846 | 456376 | 517114 | 15.9306 | 8.2098 | 0.29328 | 5.5757 | 2.8734 | 0.2053 | 10.03 | 5.2554 | 0.24852 | 3.5105 | 1.8394 | 0.17396
25847 | 456476 | 517114 | 15.4533 | 6.4974 | 0.28319 | 5.4087 | 2.2741 | 0.19823 | 10.1861 | 5.1075 | 0.23961 | 3.5651 | 1.7876 | 0.16773
25848 | 456576 | 517114 | 15.7435 | 7.1066 | 0.27413 | 5.5102 | 2.4873 | 0.19189 | 10.234 | 4.8939 | 0.23062 | 3.5819 | 1.7129 | 0.16143
25849 | 456676 | 517114 | 15.0363 | 7.1376 | 0.26176 | 5.2627 | 2.4982 | 0.18323 | 9.4946 | 4.6995 | 0.21918 | 3.3231 | 1.6448 | 0.15343
25850 | 456776 | 517114 | 15.0229 | 7.9464 | 0.25886 | 5.258 | 2.7812 | 0.1812 | 9.5447 | 5.1444 | 0.21312 | 3.3406 | 1.8005 | 0.14918
25851 | 456876 | 517114 | 17.5488 | 6.5968 | 0.24687 | 6.1421 | 2.3089 | 0.17281 | 10.4084 | 4.2923 | 0.20487 | 3.6429 | 1.5023 | 0.14341
25852 | 456976 | 517114 | 16.268 | 6.5045 | 0.24254 | 5.6938 | 2.2766 | 0.16978 | 9.7326 | 4.0292 | 0.20017 | 3.4064 | 1.4102 | 0.14012
25853 | 457076 | 517114 | 18.235 | 7.5485 | 0.25313 | 6.3822 | 2.642 | 0.17719 | 10.5151 | 4.6289 | 0.20218 | 3.6803 | 1.6201 | 0.14153
25854 | 457176 | 517114 | 17.1351 | 7.2539 | 0.25204 | 5.9973 | 2.5389 | 0.17643 | 10.043 | 4.4146 | 0.20162 | 3.515 | 1.5451 | 0.14113
25855 | 457276 | 517114 | 20.7686 | 6.0776 | 0.24256 | 7.269 | 2.1272 | 0.16979 | 11.7769 | 3.6088 | 0.19784 | 4.1219 | 1.2631 | 0.13849
25856 | 457376 | 517114 | 22.3564 | 6.3014 | 0.25069 | 7.8248 | 2.2055 | 0.17548 | 13.4946 | 3.7605 | 0.20356 | 4.7231 | 1.3162 | 0.14249
25857 | 457476 | 517114 | 15.1792 | 5.9847 | 0.24659 | 5.3127 | 2.0946 | 0.17261 | 9.0492 | 3.6267 | 0.20019 | 3.1672 | 1.2693 | 0.14013
25858 | 457576 | 517114 | 14.9983 | 6.2318 | 0.24749 | 5.2494 | 2.1811 | 0.17324 | 8.6803 | 3.656 | 0.20097 | 3.0381 | 1.2796 | 0.14068
25859 | 457676 | 517114 | 12.6317 | 6.2226 | 0.24223 | 4.4211 | 2.1779 | 0.16956 | 8.9008 | 3.6623 | 0.19788 | 3.1153 | 1.2818 | 0.13852
25860 | 457776 | 517114 | 10.6293 | 4.5504 | 0.22254 | 3.7202 | 1.5926 | 0.15578 | 7.2548 | 3.3447 | 0.18455 | 2.5392 | 1.1706 | 0.12918
25861 | 457876 | 517114 | 9.8275 | 3.8914 | 0.20006 | 3.4396 | 1.362 | 0.14004 | 7.0268 | 3.5812 | 0.16935 | 2.4594 | 1.2534 | 0.11854
25862 | 457976 | 517114 | 8.5201 | 4.0517 | 0.18311 | 2.9821 | 1.4181 | 0.12818 | 6.6323 | 3.7102 | 0.15774 | 2.3213 | 1.2986 | 0.11042
25863 | 458076 | 517114 | 8.0839 | 4.1068 | 0.17491 | 2.8294 | 1.4374 | 0.12244 | 6.835 | 3.7456 | 0.15169 | 2.3923 | 1.311 | 0.10618
25864 | 458176 | 517114 | 7.8254 | 4.0724 | 0.17377 | 2.7389 | 1.4253 | 0.12164 | 6.8658 | 3.705 | 0.1502 | 2.403 | 1.2968 | 0.10514
25865 | 458276 | 517114 | 8.0455 | 3.9555 | 0.17583 | 2.8159 | 1.3844 | 0.12308 | 6.7006 | 3.593 | 0.1509 | 2.3452 | 1.2575 | 0.10563
25866 | 458376 | 517114 | 7.4672 | 3.7449 | 0.17105 | 2.6135 | 1.3107 | 0.11973 | 6.4188 | 3.3912 | 0.14727 | 2.2466 | 1.1869 | 0.10309
25867 | 458476 | 517114 | 7.7057 | 3.6263 | 0.16938 | 2.697 | 1.2692 | 0.11857 | 6.6574 | 3.3099 | 0.14565 | 2.3301 | 1.1585 | 0.10196
25868 | 458576 | 517114 | 7.7833 | 3.5604 | 0.16883 | 2.7242 | 1.2461 | 0.11818 | 6.5919 | 3.2516 | 0.14461 | 2.3072 | 1.138 | 0.10123
25869 | 458676 | 517114 | 8.0324 | 3.5618 | 0.16537 | 2.8114 | 1.2466 | 0.11576 | 6.4664 | 3.3234 | 0.14154 | 2.2633 | 1.1632 | 0.099078
25870 | 458776 | 517114 | 8.1209 | 3.6746 | 0.16393 | 2.8423 | 1.2861 | 0.11475 | 5.9158 | 3.4309 | 0.13975 | 2.0705 | 1.2008 | 0.097825
25871 | 458876 | 517114 | 7.1959 | 3.7201 | 0.16082 | 2.5186 | 1.302 | 0.11257 | 6.0138 | 3.4753 | 0.13712 | 2.1048 | 1.2163 | 0.095984
25872 | 458976 | 517114 | 7.2118 | 3.7015 | 0.15501 | 2.5241 | 1.2955 | 0.10851 | 6.137 | 3.459 | 0.13315 | 2.148 | 1.2107 | 0.093205
25873 | 459076 | 517114 | 7.1888 | 3.6279 | 0.15687 | 2.5161 | 1.2698 | 0.10981 | 6.1433 | 3.395 | 0.13409 | 2.1502 | 1.1882 | 0.093863
25874 | 459176 | 517114 | 7.0447 | 3.5042 | 0.15571 | 2.4657 | 1.2265 | 0.109 | 6.1583 | 3.2829 | 0.13347 | 2.1554 | 1.149 | 0.093429
25875 | 459276 | 517114 | 7.1294 | 3.3404 | 0.15731 | 2.4953 | 1.1691 | 0.11012 | 6.0706 | 3.1341 | 0.13469 | 2.1247 | 1.0969 | 0.094283
25876 | 459376 | 517114 | 7.2276 | 3.1432 | 0.15762 | 2.5297 | 1.1001 | 0.11033 | 6.2014 | 2.9514 | 0.13403 | 2.1705 | 1.033 | 0.093821
25877 | 459476 | 517114 | 7.3722 | 2.9228 | 0.15379 | 2.5803 | 1.023 | 0.10765 | 6.1158 | 2.7449 | 0.13081 | 2.1405 | 0.96073 | 0.091567
25878 | 459576 | 517114 | 7.0959 | 2.6898 | 0.1534 | 2.4835 | 0.94144 | 0.10738 | 6.0771 | 2.5271 | 0.12974 | 2.127 | 0.88447 | 0.090818
25879 | 459676 | 517114 | 7.3915 | 2.5112 | 0.16058 | 2.587 | 0.87893 | 0.11241 | 6.1608 | 2.3051 | 0.13364 | 2.1563 | 0.80679 | 0.093548
25880 | 459776 | 517114 | 6.9948 | 2.2164 | 0.15353 | 2.4482 | 0.77575 | 0.10747 | 6.099 | 2.0828 | 0.12824 | 2.1346 | 0.72899 | 0.089768
25881 | 459876 | 517114 | 6.0775 | 2.083 | 0.1305 | 2.1271 | 0.72906 | 0.09135 | 4.971 | 1.9495 | 0.11336 | 1.7398 | 0.68231 | 0.079352
25882 | 459976 | 517114 | 5.1706 | 2.0234 | 0.11134 | 1.8097 | 0.70817 | 0.077938 | 4.9502 | 1.8979 | 0.10206 | 1.7326 | 0.66426 | 0.071442
25883 | 460076 | 517114 | 5.1987 | 1.9687 | 0.10477 | 1.8195 | 0.68905 | 0.073339 | 4.8954 | 1.8525 | 0.09798 | 1.7134 | 0.64838 | 0.068586
25884 | 460176 | 517114 | 5.0451 | 1.9127 | 0.10125 | 1.7658 | 0.66945 | 0.070875 | 4.6155 | 1.8048 | 0.09557 | 1.6154 | 0.63168 | 0.066899
25885 | 460276 | 517114 | 5.0256 | 1.8805 | 0.09888 | 1.7589 | 0.65817 | 0.069216 | 4.5176 | 1.7538 | 0.09381 | 1.5811 | 0.61382 | 0.065667
25886 | 460376 | 517114 | 4.8812 | 1.8426 | 0.09624 | 1.7084 | 0.64492 | 0.067368 | 4.3269 | 1.6987 | 0.09189 | 1.5144 | 0.59456 | 0.064323
25887 | 460476 | 517114 | 4.47 | 1.7928 | 0.09471 | 1.5645 | 0.62748 | 0.066297 | 4.1813 | 1.6409 | 0.09058 | 1.4634 | 0.5743 | 0.063406
25888 | 460576 | 517114 | 4.5742 | 1.7316 | 0.09344 | 1.601 | 0.60607 | 0.065408 | 4.1545 | 1.5802 | 0.08945 | 1.4541 | 0.55306 | 0.062615
25889 | 460676 | 517114 | 4.6496 | 1.6612 | 0.09229 | 1.6273 | 0.58142 | 0.064603 | 4.353 | 1.5172 | 0.08841 | 1.5235 | 0.53102 | 0.061887
25890 | 460776 | 517114 | 4.3903 | 1.584 | 0.09111 | 1.5366 | 0.55439 | 0.063777 | 4.2321 | 1.4527 | 0.08741 | 1.4813 | 0.50846 | 0.061187
25891 | 460876 | 517114 | 4.114 | 1.5016 | 0.0901 | 1.4399 | 0.52558 | 0.06307 | 3.9423 | 1.3875 | 0.08652 | 1.3798 | 0.48561 | 0.060564
25892 | 460976 | 517114 | 4.0562 | 1.4674 | 0.08905 | 1.4197 | 0.51359 | 0.062335 | 4.0206 | 1.3284 | 0.08567 | 1.4072 | 0.46493 | 0.059969
25893 | 461076 | 517114 | 4.125 | 1.4462 | 0.08845 | 1.4438 | 0.50616 | 0.061915 | 4.0888 | 1.3079 | 0.08498 | 1.4311 | 0.45777 | 0.059486
25894 | 461176 | 517114 | 4.1 | 1.4529 | 0.08765 | 1.435 | 0.50853 | 0.061355 | 4.012 | 1.3561 | 0.08426 | 1.4042 | 0.47465 | 0.058982
25895 | 461276 | 517114 | 3.9692 | 1.5073 | 0.08663 | 1.3892 | 0.52754 | 0.060641 | 3.7699 | 1.4092 | 0.08353 | 1.3195 | 0.49323 | 0.058471
25896 | 461376 | 517114 | 3.9511 | 1.5568 | 0.08573 | 1.3829 | 0.54488 | 0.060011 | 3.7471 | 1.4583 | 0.08289 | 1.3115 | 0.5104 | 0.058023
25897 | 461476 | 517114 | 3.8615 | 1.5903 | 0.08504 | 1.3515 | 0.55661 | 0.059528 | 3.7455 | 1.4917 | 0.08222 | 1.3109 | 0.52208 | 0.057554
25898 | 461576 | 517114 | 3.8388 | 1.6145 | 0.08463 | 1.3436 | 0.56507 | 0.059241 | 3.6741 | 1.516 | 0.08162 | 1.2859 | 0.53059 | 0.057134
25899 | 461676 | 517114 | 3.7543 | 1.6394 | 0.084 | 1.314 | 0.57379 | 0.0588 | 3.6148 | 1.5413 | 0.08102 | 1.2652 | 0.53946 | 0.056714
25900 | 461776 | 517114 | 3.7892 | 1.6592 | 0.08339 | 1.3262 | 0.58074 | 0.058373 | 3.6148 | 1.5618 | 0.08045 | 1.2652 | 0.54664 | 0.056315
25901 | 461876 | 517114 | 3.8441 | 1.6756 | 0.08261 | 1.3454 | 0.58645 | 0.057827 | 3.6475 | 1.5791 | 0.07984 | 1.2766 | 0.55267 | 0.055888
25902 | 461976 | 517114 | 3.7586 | 1.6837 | 0.0823 | 1.3155 | 0.58928 | 0.05761 | 3.6101 | 1.5882 | 0.07937 | 1.2635 | 0.55587 | 0.055559
25903 | 462076 | 517114 | 3.5982 | 1.6873 | 0.08221 | 1.2594 | 0.59055 | 0.057547 | 3.5912 | 1.5931 | 0.079 | 1.2569 | 0.55759 | 0.0553
25904 | 462176 | 517114 | 3.5318 | 1.6869 | 0.08231 | 1.2361 | 0.59041 | 0.057617 | 3.4347 | 1.5942 | 0.07878 | 1.2022 | 0.55799 | 0.055146
25905 | 462276 | 517114 | 3.5359 | 1.6812 | 0.08339 | 1.2376 | 0.58841 | 0.058373 | 3.4155 | 1.5904 | 0.07911 | 1.1954 | 0.55666 | 0.055377
25906 | 462376 | 517114 | 3.5591 | 1.6744 | 0.08333 | 1.2457 | 0.58604 | 0.058331 | 3.4477 | 1.5854 | 0.07896 | 1.2067 | 0.55489 | 0.055272
25907 | 462476 | 517114 | 3.5981 | 1.6639 | 0.08377 | 1.2593 | 0.58238 | 0.058639 | 3.5331 | 1.5768 | 0.07896 | 1.2366 | 0.55187 | 0.055272
25908 | 462576 | 517114 | 3.6406 | 1.654 | 0.0818 | 1.2742 | 0.57891 | 0.05726 | 3.4886 | 1.5682 | 0.07762 | 1.221 | 0.54886 | 0.054334
25909 | 462676 | 517114 | 3.5309 | 1.6432 | 0.07948 | 1.2358 | 0.57511 | 0.055636 | 3.428 | 1.5588 | 0.07611 | 1.1998 | 0.54557 | 0.053277
25910 | 462776 | 517114 | 3.5284 | 1.6285 | 0.07825 | 1.235 | 0.56998 | 0.054775 | 3.4565 | 1.546 | 0.07521 | 1.2098 | 0.54109 | 0.052647
25911 | 462876 | 517114 | 3.5424 | 1.6106 | 0.07747 | 1.2398 | 0.56371 | 0.054229 | 3.4109 | 1.5299 | 0.07456 | 1.1938 | 0.53548 | 0.052192
25912 | 462976 | 517114 | 3.4037 | 1.5897 | 0.07697 | 1.1913 | 0.55641 | 0.053879 | 3.2648 | 1.5111 | 0.07405 | 1.1427 | 0.52888 | 0.051835
25913 | 463076 | 517114 | 3.2386 | 1.5676 | 0.07646 | 1.1335 | 0.54865 | 0.053522 | 3.2083 | 1.4909 | 0.07354 | 1.1229 | 0.5218 | 0.051478
25914 | 463176 | 517114 | 3.2675 | 1.5419 | 0.07635 | 1.1436 | 0.53966 | 0.053445 | 3.2104 | 1.4671 | 0.07324 | 1.1236 | 0.51348 | 0.051268
25915 | 463276 | 517114 | 3.3608 | 1.5194 | 0.07552 | 1.1763 | 0.53179 | 0.052864 | 3.2075 | 1.4466 | 0.07257 | 1.1226 | 0.50633 | 0.050799
25916 | 463376 | 517114 | 3.4314 | 1.4917 | 0.07542 | 1.201 | 0.5221 | 0.052794 | 3.208 | 1.4208 | 0.07228 | 1.1228 | 0.49729 | 0.050596
25917 | 463476 | 517114 | 3.367 | 1.4646 | 0.07513 | 1.1784 | 0.51262 | 0.052591 | 3.2487 | 1.3957 | 0.0719 | 1.1371 | 0.48848 | 0.05033
25918 | 463576 | 517114 | 3.3748 | 1.4365 | 0.07498 | 1.1812 | 0.50276 | 0.052486 | 3.2421 | 1.3694 | 0.0716 | 1.1347 | 0.47929 | 0.05012
25919 | 463676 | 517114 | 3.2708 | 1.4072 | 0.07504 | 1.1448 | 0.49252 | 0.052528 | 3.2026 | 1.342 | 0.07143 | 1.1209 | 0.46971 | 0.050001
25920 | 463776 | 517114 | 3.2341 | 1.3744 | 0.07623 | 1.1319 | 0.48104 | 0.053361 | 3.0918 | 1.3113 | 0.0719 | 1.0821 | 0.45894 | 0.05033
25921 | 463876 | 517114 | 3.1448 | 1.3391 | 0.07937 | 1.1007 | 0.4687 | 0.055559 | 2.9998 | 1.2782 | 0.07353 | 1.0499 | 0.44737 | 0.051471
25922 | 463976 | 517114 | 3.5042 | 1.2997 | 0.08866 | 1.2265 | 0.45489 | 0.062062 | 3.0865 | 1.2416 | 0.07885 | 1.0803 | 0.43457 | 0.055195
25923 | 448976 | 517214 | 2.876 | 1.51 | 0.078 | 1.0066 | 0.5285 | 0.0546 | 2.8794 | 1.4025 | 0.07584 | 1.0078 | 0.49087 | 0.053088
25924 | 449076 | 517214 | 2.92 | 1.5001 | 0.07901 | 1.022 | 0.52504 | 0.055307 | 2.9238 | 1.3917 | 0.07685 | 1.0233 | 0.48711 | 0.053795
25925 | 449176 | 517214 | 3.0163 | 1.4927 | 0.08015 | 1.0557 | 0.52243 | 0.056105 | 2.9993 | 1.3834 | 0.07798 | 1.0498 | 0.48418 | 0.054586
25926 | 449276 | 517214 | 3.0539 | 1.4822 | 0.08129 | 1.0689 | 0.51877 | 0.056903 | 3.0562 | 1.3722 | 0.07911 | 1.0697 | 0.48026 | 0.055377
25927 | 449376 | 517214 | 3.0932 | 1.4654 | 0.08235 | 1.0826 | 0.5129 | 0.057645 | 3.0837 | 1.355 | 0.08017 | 1.0793 | 0.47426 | 0.056119
25928 | 449476 | 517214 | 3.171 | 1.4454 | 0.0834 | 1.1098 | 0.5059 | 0.05838 | 3.1618 | 1.3348 | 0.08123 | 1.1066 | 0.46718 | 0.056861
25929 | 449576 | 517214 | 3.1884 | 1.4324 | 0.08472 | 1.1159 | 0.50134 | 0.059304 | 3.1948 | 1.321 | 0.08253 | 1.1182 | 0.46235 | 0.057771
25930 | 449676 | 517214 | 3.1802 | 1.4153 | 0.08601 | 1.1131 | 0.49536 | 0.060207 | 3.1869 | 1.3033 | 0.08381 | 1.1154 | 0.45615 | 0.058667
25931 | 449776 | 517214 | 3.2255 | 1.4053 | 0.08759 | 1.1289 | 0.49187 | 0.061313 | 3.2323 | 1.2924 | 0.08536 | 1.1313 | 0.45233 | 0.059752
25932 | 449876 | 517214 | 3.2326 | 1.3873 | 0.08905 | 1.1314 | 0.48557 | 0.062335 | 3.2678 | 1.274 | 0.08679 | 1.1437 | 0.4459 | 0.060753
25933 | 449976 | 517214 | 3.2052 | 1.4258 | 0.09024 | 1.1218 | 0.49902 | 0.063168 | 3.2409 | 1.2941 | 0.08799 | 1.1343 | 0.45293 | 0.061593
25934 | 450076 | 517214 | 3.1739 | 1.4654 | 0.09147 | 1.1109 | 0.51289 | 0.064029 | 3.2099 | 1.3274 | 0.08923 | 1.1235 | 0.4646 | 0.062461
25935 | 450176 | 517214 | 3.1951 | 1.5198 | 0.09314 | 1.1183 | 0.53193 | 0.065198 | 3.181 | 1.3747 | 0.09088 | 1.1134 | 0.48115 | 0.063616
25936 | 450276 | 517214 | 3.1963 | 1.5705 | 0.09475 | 1.1187 | 0.54969 | 0.066325 | 3.1534 | 1.4183 | 0.09246 | 1.1037 | 0.4964 | 0.064722
25937 | 450376 | 517214 | 3.2459 | 1.625 | 0.0965 | 1.1361 | 0.56875 | 0.06755 | 3.1194 | 1.4653 | 0.09418 | 1.0918 | 0.51285 | 0.065926
25938 | 450476 | 517214 | 3.363 | 1.6713 | 0.09809 | 1.177 | 0.58496 | 0.068663 | 3.133 | 1.5044 | 0.09574 | 1.0966 | 0.52653 | 0.067018
25939 | 450576 | 517214 | 3.5018 | 1.7284 | 0.10001 | 1.2256 | 0.60493 | 0.070007 | 3.1915 | 1.5535 | 0.09762 | 1.117 | 0.54373 | 0.068334
25940 | 450676 | 517214 | 3.5857 | 1.7563 | 0.1013 | 1.255 | 0.6147 | 0.07091 | 3.2424 | 1.5749 | 0.09891 | 1.1348 | 0.5512 | 0.069237
25941 | 450776 | 517214 | 3.6641 | 1.8054 | 0.10319 | 1.2824 | 0.63188 | 0.072233 | 3.2767 | 1.616 | 0.10075 | 1.1468 | 0.56559 | 0.070525
25942 | 450876 | 517214 | 3.7278 | 1.8542 | 0.10516 | 1.3047 | 0.64898 | 0.073612 | 3.4195 | 1.6565 | 0.10268 | 1.1968 | 0.57977 | 0.071876
25943 | 450976 | 517214 | 3.8181 | 1.8926 | 0.107 | 1.3363 | 0.66243 | 0.0749 | 3.5177 | 1.6869 | 0.10449 | 1.2312 | 0.5904 | 0.073143
25944 | 451076 | 517214 | 3.8071 | 1.9142 | 0.10828 | 1.3325 | 0.66997 | 0.075796 | 3.4272 | 1.7027 | 0.10578 | 1.1995 | 0.59595 | 0.074046
25945 | 451176 | 517214 | 3.8579 | 1.9462 | 0.1103 | 1.3502 | 0.68118 | 0.07721 | 3.4264 | 1.7267 | 0.10776 | 1.1992 | 0.60435 | 0.075432
25946 | 451276 | 517214 | 3.8459 | 1.954 | 0.11174 | 1.3461 | 0.6839 | 0.078218 | 3.4797 | 1.7296 | 0.1092 | 1.2179 | 0.60535 | 0.07644
25947 | 451376 | 517214 | 3.8587 | 1.9838 | 0.11416 | 1.3505 | 0.69432 | 0.079912 | 3.5464 | 1.7505 | 0.11156 | 1.2412 | 0.61267 | 0.078092
25948 | 451476 | 517214 | 3.7647 | 1.989 | 0.11602 | 1.3176 | 0.69614 | 0.081214 | 3.6236 | 1.7505 | 0.11342 | 1.2682 | 0.61267 | 0.079394
25949 | 451576 | 517214 | 3.7209 | 1.9892 | 0.11805 | 1.3023 | 0.69624 | 0.082635 | 3.6058 | 1.7462 | 0.11543 | 1.262 | 0.61118 | 0.080801
25950 | 451676 | 517214 | 3.6508 | 1.9733 | 0.11982 | 1.2778 | 0.69066 | 0.083874 | 3.5953 | 1.7276 | 0.11775 | 1.2583 | 0.60465 | 0.082425
25951 | 451776 | 517214 | 3.5649 | 1.9608 | 0.12212 | 1.2477 | 0.68629 | 0.085484 | 3.5688 | 1.7129 | 0.12073 | 1.2491 | 0.59951 | 0.084511
25952 | 451876 | 517214 | 3.5791 | 1.9265 | 0.12427 | 1.2527 | 0.67427 | 0.086989 | 3.542 | 1.6783 | 0.12339 | 1.2397 | 0.58739 | 0.086373
25953 | 451976 | 517214 | 3.585 | 1.8842 | 0.12707 | 1.2548 | 0.65947 | 0.088949 | 3.5689 | 1.7 | 0.12618 | 1.2491 | 0.595 | 0.088326
25954 | 452076 | 517214 | 3.4911 | 1.8385 | 0.1301 | 1.2219 | 0.64346 | 0.09107 | 3.4863 | 1.7352 | 0.12921 | 1.2202 | 0.60733 | 0.090447
25955 | 452176 | 517214 | 3.5328 | 1.7835 | 0.1332 | 1.2365 | 0.62423 | 0.09324 | 3.5177 | 1.7677 | 0.13229 | 1.2312 | 0.61871 | 0.092603
25956 | 452276 | 517214 | 3.5677 | 1.8007 | 0.13632 | 1.2487 | 0.63023 | 0.095424 | 3.5866 | 1.7967 | 0.13538 | 1.2553 | 0.62884 | 0.094766
25957 | 452376 | 517214 | 3.6999 | 1.8271 | 0.13968 | 1.295 | 0.63947 | 0.097776 | 3.6938 | 1.8232 | 0.13872 | 1.2928 | 0.63811 | 0.097104
25958 | 452476 | 517214 | 3.7433 | 1.848 | 0.14291 | 1.3102 | 0.64679 | 0.10004 | 3.7034 | 1.8441 | 0.14192 | 1.2962 | 0.64542 | 0.099344
25959 | 452576 | 517214 | 3.7336 | 1.8628 | 0.14602 | 1.3068 | 0.65199 | 0.10221 | 3.7064 | 1.8589 | 0.14498 | 1.2972 | 0.65063 | 0.10149
25960 | 452676 | 517214 | 3.9619 | 1.8737 | 0.1494 | 1.3867 | 0.65581 | 0.10458 | 3.795 | 1.8698 | 0.14831 | 1.3283 | 0.65444 | 0.10382
25961 | 452776 | 517214 | 4.1423 | 2.0253 | 0.1531 | 1.4498 | 0.70886 | 0.10717 | 3.8191 | 1.8765 | 0.15194 | 1.3367 | 0.65678 | 0.10636
25962 | 452876 | 517214 | 4.5713 | 2.1706 | 0.1565 | 1.6 | 0.75971 | 0.10955 | 4.2906 | 1.9747 | 0.15528 | 1.5017 | 0.69114 | 0.1087
25963 | 452976 | 517214 | 4.7367 | 2.2966 | 0.15945 | 1.6579 | 0.80382 | 0.11162 | 4.267 | 2.085 | 0.15816 | 1.4935 | 0.72974 | 0.11071
25964 | 453076 | 517214 | 4.8308 | 2.4228 | 0.16274 | 1.6908 | 0.84798 | 0.11392 | 4.6396 | 2.1961 | 0.16136 | 1.6239 | 0.76863 | 0.11295
25965 | 453176 | 517214 | 5.2698 | 2.5331 | 0.16599 | 1.8444 | 0.8866 | 0.11619 | 4.6935 | 2.2927 | 0.16452 | 1.6427 | 0.80245 | 0.11516
25966 | 453276 | 517214 | 5.3188 | 2.616 | 0.16923 | 1.8616 | 0.9156 | 0.11846 | 4.7196 | 2.3635 | 0.16733 | 1.6519 | 0.82722 | 0.11713
25967 | 453376 | 517214 | 5.1012 | 2.6784 | 0.17303 | 1.7854 | 0.93744 | 0.12112 | 4.7837 | 2.4922 | 0.17025 | 1.6743 | 0.87226 | 0.11918
25968 | 453476 | 517214 | 5.0618 | 2.7979 | 0.17637 | 1.7716 | 0.97927 | 0.12346 | 4.9706 | 2.6065 | 0.17275 | 1.7397 | 0.91229 | 0.12093
25969 | 453576 | 517214 | 5.3315 | 2.9056 | 0.17956 | 1.866 | 1.017 | 0.12569 | 5.1522 | 2.6996 | 0.17546 | 1.8033 | 0.94485 | 0.12282
25970 | 453676 | 517214 | 5.5362 | 2.9865 | 0.18268 | 1.9377 | 1.0453 | 0.12788 | 5.3257 | 2.7674 | 0.17833 | 1.864 | 0.9686 | 0.12483
25971 | 453776 | 517214 | 5.9647 | 3.0273 | 0.18539 | 2.0877 | 1.0596 | 0.12977 | 5.4896 | 2.7975 | 0.1808 | 1.9214 | 0.97913 | 0.12656
25972 | 453876 | 517214 | 6.1173 | 3.0264 | 0.18786 | 2.1411 | 1.0592 | 0.1315 | 5.4546 | 2.7892 | 0.18304 | 1.9091 | 0.97623 | 0.12813
25973 | 453976 | 517214 | 5.7592 | 2.9764 | 0.18995 | 2.0157 | 1.0418 | 0.13296 | 5.4717 | 2.7359 | 0.18491 | 1.9151 | 0.95757 | 0.12944
25974 | 454076 | 517214 | 5.6618 | 3.0949 | 0.19177 | 1.9816 | 1.0832 | 0.13424 | 5.4438 | 2.8499 | 0.18653 | 1.9053 | 0.99748 | 0.13057
25975 | 454176 | 517214 | 5.543 | 3.3018 | 0.19316 | 1.9401 | 1.1556 | 0.13521 | 5.382 | 3.0352 | 0.18774 | 1.8837 | 1.0623 | 0.13142
25976 | 454276 | 517214 | 5.6004 | 3.4805 | 0.19428 | 1.9601 | 1.2182 | 0.136 | 5.3277 | 3.1949 | 0.1887 | 1.8647 | 1.1182 | 0.13209
25977 | 454376 | 517214 | 5.795 | 3.611 | 0.19476 | 2.0282 | 1.2638 | 0.13633 | 5.0436 | 3.3102 | 0.18904 | 1.7653 | 1.1586 | 0.13233
25978 | 454476 | 517214 | 5.6766 | 3.6918 | 0.19509 | 1.9868 | 1.2921 | 0.13656 | 5.3196 | 3.3808 | 0.18926 | 1.8619 | 1.1833 | 0.13248
25979 | 454576 | 517214 | 5.7202 | 3.7053 | 0.19492 | 2.0021 | 1.2969 | 0.13644 | 5.4668 | 3.3902 | 0.18898 | 1.9134 | 1.1866 | 0.13229
25980 | 454676 | 517214 | 5.7276 | 3.6508 | 0.19478 | 2.0047 | 1.2778 | 0.13635 | 5.5018 | 3.3436 | 0.18878 | 1.9256 | 1.1703 | 0.13215
25981 | 454776 | 517214 | 5.8651 | 4.0985 | 0.19418 | 2.0528 | 1.4345 | 0.13593 | 5.7401 | 3.729 | 0.18813 | 2.009 | 1.3051 | 0.13169
25982 | 454876 | 517214 | 6.0893 | 4.5893 | 0.19347 | 2.1312 | 1.6063 | 0.13543 | 5.6531 | 4.1593 | 0.1874 | 1.9786 | 1.4557 | 0.13118
25983 | 454976 | 517214 | 6.1875 | 5.0424 | 0.19243 | 2.1656 | 1.7648 | 0.1347 | 5.5116 | 4.5526 | 0.18634 | 1.9291 | 1.5934 | 0.13044
25984 | 455076 | 517214 | 7.0081 | 5.4455 | 0.19128 | 2.4528 | 1.9059 | 0.1339 | 6.2398 | 4.8984 | 0.18522 | 2.1839 | 1.7144 | 0.12965
25985 | 455176 | 517214 | 7.8754 | 5.7529 | 0.18992 | 2.7564 | 2.0135 | 0.13294 | 6.7732 | 5.1567 | 0.18389 | 2.3706 | 1.8048 | 0.12872
25986 | 455276 | 517214 | 7.5276 | 5.9335 | 0.18838 | 2.6347 | 2.0767 | 0.13187 | 6.8096 | 5.3006 | 0.1824 | 2.3834 | 1.8552 | 0.12768
25987 | 455376 | 517214 | 7.7445 | 5.9605 | 0.18671 | 2.7106 | 2.0862 | 0.1307 | 6.5823 | 5.3069 | 0.18082 | 2.3038 | 1.8574 | 0.12657
25988 | 455476 | 517214 | 6.908 | 5.8097 | 0.18486 | 2.4178 | 2.0334 | 0.1294 | 6.2807 | 5.1588 | 0.17891 | 2.1982 | 1.8056 | 0.12524
25989 | 455576 | 517214 | 6.5516 | 5.4852 | 0.18315 | 2.2931 | 1.9198 | 0.12821 | 5.5013 | 4.8612 | 0.17702 | 1.9254 | 1.7014 | 0.12391
25990 | 455676 | 517214 | 6.0568 | 5.0017 | 0.18229 | 2.1199 | 1.7506 | 0.1276 | 5.1667 | 4.4317 | 0.17547 | 1.8083 | 1.5511 | 0.12283
25991 | 455776 | 517214 | 6.0121 | 4.385 | 0.18697 | 2.1042 | 1.5348 | 0.13088 | 5.279 | 3.8918 | 0.17769 | 1.8476 | 1.3621 | 0.12438
25992 | 455876 | 517214 | 6.932 | 3.6815 | 0.2102 | 2.4262 | 1.2885 | 0.14714 | 5.1997 | 3.2906 | 0.1899 | 1.8199 | 1.1517 | 0.13293
25993 | 455976 | 517214 | 11.2978 | 6.9581 | 0.29933 | 3.9542 | 2.4353 | 0.20953 | 8.9843 | 4.0913 | 0.24359 | 3.1445 | 1.4319 | 0.17051
25994 | 456076 | 517214 | 19.4016 | 10.4965 | 0.36339 | 6.7905 | 3.6738 | 0.25437 | 11.047 | 6.4478 | 0.29125 | 3.8665 | 2.2567 | 0.20388
25995 | 456176 | 517214 | 23.5869 | 9.1964 | 0.36336 | 8.2554 | 3.2187 | 0.25435 | 13.8432 | 6.4614 | 0.29741 | 4.8451 | 2.2615 | 0.20819
25996 | 456276 | 517214 | 17.2177 | 7.5599 | 0.32234 | 6.0262 | 2.646 | 0.22564 | 10.5543 | 5.1712 | 0.26979 | 3.694 | 1.8099 | 0.18885
25997 | 456376 | 517214 | 16.1131 | 8.3169 | 0.30087 | 5.6396 | 2.9109 | 0.21061 | 10.3933 | 5.3075 | 0.25464 | 3.6377 | 1.8576 | 0.17825
25998 | 456476 | 517214 | 16.2173 | 6.7651 | 0.29305 | 5.6761 | 2.3678 | 0.20514 | 10.5319 | 5.2876 | 0.24758 | 3.6861 | 1.8507 | 0.17331
25999 | 456576 | 517214 | 16.2999 | 7.3618 | 0.28255 | 5.705 | 2.5766 | 0.19778 | 10.5784 | 5.0549 | 0.23733 | 3.7024 | 1.7692 | 0.16613
26000 | 456676 | 517214 | 15.547 | 7.5849 | 0.27187 | 5.4414 | 2.6547 | 0.19031 | 9.6657 | 4.9903 | 0.22708 | 3.383 | 1.7466 | 0.15896
26001 | 456776 | 517214 | 14.1717 | 7.6208 | 0.25615 | 4.9601 | 2.6673 | 0.1793 | 9.5118 | 4.8675 | 0.21275 | 3.3291 | 1.7036 | 0.14893
26002 | 456876 | 517214 | 15.2311 | 5.6586 | 0.23702 | 5.3309 | 1.9805 | 0.16591 | 9.4569 | 3.646 | 0.19814 | 3.3099 | 1.2761 | 0.1387
26003 | 456976 | 517214 | 14.9187 | 5.8391 | 0.2336 | 5.2216 | 2.0437 | 0.16352 | 8.9465 | 3.5335 | 0.19429 | 3.1313 | 1.2367 | 0.136
26004 | 457076 | 517214 | 13.8259 | 6.6438 | 0.2374 | 4.8391 | 2.3253 | 0.16618 | 8.9938 | 3.9736 | 0.19574 | 3.1478 | 1.3908 | 0.13702
26005 | 457176 | 517214 | 16.0793 | 6.2679 | 0.23975 | 5.6278 | 2.1938 | 0.16783 | 8.9997 | 3.7452 | 0.19653 | 3.1499 | 1.3108 | 0.13757
26006 | 457276 | 517214 | 20.7514 | 5.5749 | 0.23747 | 7.263 | 1.9512 | 0.16623 | 11.3928 | 3.2518 | 0.19438 | 3.9875 | 1.1381 | 0.13607
26007 | 457376 | 517214 | 19.6354 | 5.6148 | 0.24624 | 6.8724 | 1.9652 | 0.17237 | 11.2384 | 3.308 | 0.20035 | 3.9334 | 1.1578 | 0.14025
26008 | 457476 | 517214 | 11.4743 | 5.4161 | 0.24076 | 4.016 | 1.8956 | 0.16853 | 7.9712 | 3.1836 | 0.19615 | 2.7899 | 1.1142 | 0.13731
26009 | 457576 | 517214 | 13.6273 | 5.9366 | 0.24159 | 4.7696 | 2.0778 | 0.16911 | 8.5599 | 3.3643 | 0.19704 | 2.9959 | 1.1775 | 0.13793
26010 | 457676 | 517214 | 11.1381 | 5.1249 | 0.22862 | 3.8983 | 1.7937 | 0.16003 | 7.5928 | 3.2379 | 0.18864 | 2.6575 | 1.1333 | 0.13205
26011 | 457776 | 517214 | 9.2714 | 3.8582 | 0.2113 | 3.245 | 1.3504 | 0.14791 | 7.3274 | 3.5502 | 0.17739 | 2.5646 | 1.2426 | 0.12417
26012 | 457876 | 517214 | 9.0853 | 4.107 | 0.19841 | 3.1799 | 1.4374 | 0.13889 | 7.2618 | 3.7652 | 0.16884 | 2.5416 | 1.3178 | 0.11819
26013 | 457976 | 517214 | 8.419 | 4.2195 | 0.1843 | 2.9466 | 1.4768 | 0.12901 | 6.8525 | 3.8491 | 0.15895 | 2.3984 | 1.3472 | 0.11127
26014 | 458076 | 517214 | 7.9732 | 4.2179 | 0.17691 | 2.7906 | 1.4763 | 0.12384 | 6.8665 | 3.8319 | 0.15335 | 2.4033 | 1.3412 | 0.10734
26015 | 458176 | 517214 | 7.8532 | 4.1082 | 0.17074 | 2.7486 | 1.4379 | 0.11952 | 6.8065 | 3.7178 | 0.14864 | 2.3823 | 1.3012 | 0.10405
26016 | 458276 | 517214 | 7.647 | 3.9301 | 0.17032 | 2.6764 | 1.3755 | 0.11922 | 6.4276 | 3.5489 | 0.14774 | 2.2497 | 1.2421 | 0.10342
26017 | 458376 | 517214 | 7.6124 | 3.7174 | 0.16977 | 2.6643 | 1.3011 | 0.11884 | 6.4788 | 3.3852 | 0.14682 | 2.2676 | 1.1848 | 0.10277
26018 | 458476 | 517214 | 7.5731 | 3.6534 | 0.16351 | 2.6506 | 1.2787 | 0.11446 | 6.4272 | 3.3282 | 0.14217 | 2.2495 | 1.1649 | 0.099519
26019 | 458576 | 517214 | 8.1939 | 3.6309 | 0.16759 | 2.8679 | 1.2708 | 0.11731 | 6.683 | 3.3784 | 0.14394 | 2.339 | 1.1824 | 0.10076
26020 | 458676 | 517214 | 8.3703 | 3.7749 | 0.16561 | 2.9296 | 1.3212 | 0.11593 | 6.147 | 3.5145 | 0.14178 | 2.1514 | 1.2301 | 0.099246
26021 | 458776 | 517214 | 7.1189 | 3.8442 | 0.16137 | 2.4916 | 1.3455 | 0.11296 | 5.9889 | 3.5804 | 0.13839 | 2.0961 | 1.2531 | 0.096873
26022 | 458876 | 517214 | 7.2165 | 3.8421 | 0.15642 | 2.5258 | 1.3447 | 0.10949 | 5.9423 | 3.58 | 0.13485 | 2.0798 | 1.253 | 0.094395
26023 | 458976 | 517214 | 7.1073 | 3.7755 | 0.15192 | 2.4876 | 1.3214 | 0.10634 | 6.0832 | 3.5201 | 0.13185 | 2.1291 | 1.232 | 0.092295
26024 | 459076 | 517214 | 7.1048 | 3.6538 | 0.14951 | 2.4867 | 1.2788 | 0.10466 | 6.0083 | 3.4101 | 0.13027 | 2.1029 | 1.1935 | 0.091189
26025 | 459176 | 517214 | 7.1458 | 3.4878 | 0.15227 | 2.501 | 1.2207 | 0.10659 | 5.9623 | 3.261 | 0.13203 | 2.0868 | 1.1414 | 0.092421
26026 | 459276 | 517214 | 7.5062 | 3.285 | 0.15969 | 2.6272 | 1.1498 | 0.11178 | 6.252 | 3.0773 | 0.1361 | 2.1882 | 1.0771 | 0.09527
26027 | 459376 | 517214 | 7.4633 | 3.0526 | 0.15652 | 2.6122 | 1.0684 | 0.10956 | 6.3533 | 2.8604 | 0.13329 | 2.2237 | 1.0012 | 0.093303
26028 | 459476 | 517214 | 6.6969 | 2.8046 | 0.14529 | 2.3439 | 0.98162 | 0.1017 | 6.0065 | 2.6259 | 0.12543 | 2.1023 | 0.91908 | 0.087801
26029 | 459576 | 517214 | 6.8098 | 2.5528 | 0.14121 | 2.3834 | 0.89349 | 0.098847 | 5.1066 | 2.3899 | 0.12209 | 1.7873 | 0.83647 | 0.085463
26030 | 459676 | 517214 | 7.0027 | 2.302 | 0.1469 | 2.4509 | 0.80572 | 0.10283 | 5.5587 | 2.1569 | 0.1247 | 1.9455 | 0.7549 | 0.08729
26031 | 459776 | 517214 | 7.06 | 2.1744 | 0.15467 | 2.471 | 0.76103 | 0.10827 | 6.0442 | 2.0321 | 0.12883 | 2.1155 | 0.71125 | 0.090181
26032 | 459876 | 517214 | 6.9661 | 2.1189 | 0.15215 | 2.4381 | 0.74162 | 0.10651 | 5.6432 | 1.9853 | 0.1266 | 1.9751 | 0.69484 | 0.08862
26033 | 459976 | 517214 | 5.8669 | 2.0539 | 0.13284 | 2.0534 | 0.71885 | 0.092988 | 5.0987 | 1.9294 | 0.11425 | 1.7845 | 0.6753 | 0.079975
26034 | 460076 | 517214 | 5.1984 | 1.9889 | 0.11554 | 1.8194 | 0.6961 | 0.080878 | 4.7472 | 1.873 | 0.10402 | 1.6615 | 0.65555 | 0.072814
26035 | 460176 | 517214 | 5.1126 | 1.9229 | 0.10271 | 1.7894 | 0.67303 | 0.071897 | 4.6033 | 1.8162 | 0.09673 | 1.6112 | 0.63568 | 0.067711
26036 | 460276 | 517214 | 4.9568 | 1.8801 | 0.09976 | 1.7349 | 0.65803 | 0.069832 | 4.343 | 1.7577 | 0.09471 | 1.52 | 0.61519 | 0.066297
26037 | 460376 | 517214 | 4.4982 | 1.8243 | 0.09773 | 1.5744 | 0.63849 | 0.068411 | 4.2013 | 1.6956 | 0.09321 | 1.4705 | 0.59347 | 0.065247
26038 | 460476 | 517214 | 4.7104 | 1.7561 | 0.09527 | 1.6486 | 0.61463 | 0.066689 | 4.2644 | 1.6307 | 0.09155 | 1.4925 | 0.57076 | 0.064085
26039 | 460576 | 517214 | 4.8205 | 1.6796 | 0.09428 | 1.6872 | 0.58786 | 0.065996 | 4.4649 | 1.5631 | 0.09056 | 1.5627 | 0.5471 | 0.063392
26040 | 460676 | 517214 | 4.4882 | 1.5958 | 0.09314 | 1.5709 | 0.55852 | 0.065198 | 4.3007 | 1.494 | 0.08953 | 1.5052 | 0.5229 | 0.062671
26041 | 460776 | 517214 | 4.1144 | 1.5077 | 0.09192 | 1.4401 | 0.5277 | 0.064344 | 4.0564 | 1.4244 | 0.08853 | 1.4197 | 0.49854 | 0.061971
26042 | 460876 | 517214 | 4.1723 | 1.4811 | 0.09088 | 1.4603 | 0.5184 | 0.063616 | 4.1367 | 1.3547 | 0.08763 | 1.4478 | 0.47413 | 0.061341
26043 | 460976 | 517214 | 4.2454 | 1.47 | 0.0901 | 1.4859 | 0.51448 | 0.06307 | 4.2092 | 1.3668 | 0.08687 | 1.4732 | 0.47837 | 0.060809
26044 | 461076 | 517214 | 4.2053 | 1.5235 | 0.08945 | 1.4718 | 0.53324 | 0.062615 | 4.1056 | 1.419 | 0.08617 | 1.437 | 0.49664 | 0.060319
26045 | 461176 | 517214 | 3.9746 | 1.5745 | 0.08859 | 1.3911 | 0.55109 | 0.062013 | 3.8485 | 1.4688 | 0.08542 | 1.347 | 0.51409 | 0.059794
26046 | 461276 | 517214 | 3.9657 | 1.6216 | 0.08759 | 1.388 | 0.56756 | 0.061313 | 3.7479 | 1.5152 | 0.08467 | 1.3117 | 0.53031 | 0.059269
26047 | 461376 | 517214 | 3.9303 | 1.6624 | 0.08664 | 1.3756 | 0.58184 | 0.060648 | 3.7408 | 1.5559 | 0.08396 | 1.3093 | 0.54455 | 0.058772
26048 | 461476 | 517214 | 3.9107 | 1.6962 | 0.08579 | 1.3687 | 0.59367 | 0.060053 | 3.6536 | 1.5901 | 0.08331 | 1.2788 | 0.55654 | 0.058317
26049 | 461576 | 517214 | 3.8226 | 1.72 | 0.08506 | 1.3379 | 0.60201 | 0.059542 | 3.6434 | 1.6146 | 0.08266 | 1.2752 | 0.56512 | 0.057862
26050 | 461676 | 517214 | 3.8903 | 1.7357 | 0.08445 | 1.3616 | 0.60751 | 0.059115 | 3.7348 | 1.6311 | 0.08202 | 1.3072 | 0.57089 | 0.057414
26051 | 461776 | 517214 | 3.8694 | 1.7486 | 0.08381 | 1.3543 | 0.61201 | 0.058667 | 3.667 | 1.6451 | 0.0814 | 1.2834 | 0.5758 | 0.05698
26052 | 461876 | 517214 | 3.7061 | 1.7545 | 0.08333 | 1.2971 | 0.61407 | 0.058331 | 3.7012 | 1.6522 | 0.08084 | 1.2954 | 0.57829 | 0.056588
26053 | 461976 | 517214 | 3.5802 | 1.7564 | 0.08287 | 1.2531 | 0.61475 | 0.058009 | 3.5435 | 1.6557 | 0.0803 | 1.2402 | 0.57948 | 0.05621
26054 | 462076 | 517214 | 3.6766 | 1.7534 | 0.08258 | 1.2868 | 0.61368 | 0.057806 | 3.5236 | 1.6542 | 0.07982 | 1.2332 | 0.57897 | 0.055874
26055 | 462176 | 517214 | 3.6762 | 1.745 | 0.08274 | 1.2867 | 0.61077 | 0.057918 | 3.5523 | 1.6478 | 0.07958 | 1.2433 | 0.57672 | 0.055706
26056 | 462276 | 517214 | 3.6997 | 1.7312 | 0.08419 | 1.2949 | 0.60593 | 0.058933 | 3.6334 | 1.6363 | 0.08007 | 1.2717 | 0.57271 | 0.056049
26057 | 462376 | 517214 | 3.7379 | 1.717 | 0.08483 | 1.3083 | 0.60094 | 0.059381 | 3.5692 | 1.6243 | 0.08017 | 1.2492 | 0.56849 | 0.056119
26058 | 462476 | 517214 | 3.6788 | 1.7018 | 0.08417 | 1.2876 | 0.59564 | 0.058919 | 3.5065 | 1.611 | 0.07955 | 1.2273 | 0.56385 | 0.055685
26059 | 462576 | 517214 | 3.6215 | 1.6858 | 0.0825 | 1.2675 | 0.59004 | 0.05775 | 3.5285 | 1.5967 | 0.07837 | 1.235 | 0.55886 | 0.054859
26060 | 462676 | 517214 | 3.6678 | 1.6702 | 0.08023 | 1.2837 | 0.58458 | 0.056161 | 3.5526 | 1.5829 | 0.07689 | 1.2434 | 0.55402 | 0.053823
26061 | 462776 | 517214 | 3.5333 | 1.6499 | 0.07928 | 1.2366 | 0.57745 | 0.055496 | 3.3981 | 1.5647 | 0.07614 | 1.1893 | 0.54763 | 0.053298
26062 | 462876 | 517214 | 3.3696 | 1.6283 | 0.07837 | 1.1794 | 0.5699 | 0.054859 | 3.2997 | 1.5454 | 0.07542 | 1.1549 | 0.54088 | 0.052794
26063 | 462976 | 517214 | 3.3854 | 1.6041 | 0.07773 | 1.1849 | 0.56145 | 0.054411 | 3.2989 | 1.5234 | 0.07484 | 1.1546 | 0.53321 | 0.052388
26064 | 463076 | 517214 | 3.4761 | 1.578 | 0.07725 | 1.2166 | 0.5523 | 0.054075 | 3.3128 | 1.4995 | 0.07433 | 1.1595 | 0.52482 | 0.052031
26065 | 463176 | 517214 | 3.5195 | 1.5516 | 0.0767 | 1.2318 | 0.54307 | 0.05369 | 3.3306 | 1.4753 | 0.0738 | 1.1657 | 0.51637 | 0.05166
26066 | 463276 | 517214 | 3.511 | 1.5226 | 0.07638 | 1.2289 | 0.53292 | 0.053466 | 3.3614 | 1.4485 | 0.07338 | 1.1765 | 0.50696 | 0.051366
26067 | 463376 | 517214 | 3.4901 | 1.4924 | 0.07618 | 1.2215 | 0.52233 | 0.053326 | 3.3449 | 1.4203 | 0.07303 | 1.1707 | 0.49711 | 0.051121
26068 | 463476 | 517214 | 3.3894 | 1.4632 | 0.0758 | 1.1863 | 0.51213 | 0.05306 | 3.2877 | 1.3933 | 0.07259 | 1.1507 | 0.48764 | 0.050813
26069 | 463576 | 517214 | 3.3151 | 1.4331 | 0.07553 | 1.1603 | 0.5016 | 0.052871 | 3.1792 | 1.3652 | 0.07222 | 1.1127 | 0.47783 | 0.050554
26070 | 463676 | 517214 | 3.2046 | 1.4027 | 0.07533 | 1.1216 | 0.49096 | 0.052731 | 3.0779 | 1.3369 | 0.07189 | 1.0773 | 0.46793 | 0.050323
26071 | 463776 | 517214 | 3.181 | 1.3673 | 0.07631 | 1.1134 | 0.47856 | 0.053417 | 3.0976 | 1.3036 | 0.07224 | 1.0842 | 0.45627 | 0.050568
26072 | 463876 | 517214 | 3.1896 | 1.3271 | 0.08028 | 1.1163 | 0.46449 | 0.056196 | 3.0819 | 1.2659 | 0.07435 | 1.0787 | 0.44308 | 0.052045
26073 | 463976 | 517214 | 3.6354 | 1.2832 | 0.09202 | 1.2724 | 0.44911 | 0.064414 | 3.1887 | 1.2253 | 0.0812 | 1.116 | 0.42885 | 0.05684
26074 | 448976 | 517314 | 2.8526 | 1.5429 | 0.07717 | 0.9984 | 0.54002 | 0.054019 | 2.8024 | 1.4333 | 0.07503 | 0.98086 | 0.50167 | 0.052521
26075 | 449076 | 517314 | 2.8441 | 1.5355 | 0.07815 | 0.99543 | 0.53744 | 0.054705 | 2.8477 | 1.4249 | 0.076 | 0.99668 | 0.49871 | 0.0532
26076 | 449176 | 517314 | 2.889 | 1.527 | 0.07918 | 1.0112 | 0.53445 | 0.055426 | 2.893 | 1.4154 | 0.07702 | 1.0125 | 0.4954 | 0.053914
26077 | 449276 | 517314 | 2.9526 | 1.5235 | 0.0804 | 1.0334 | 0.53324 | 0.05628 | 2.9411 | 1.4108 | 0.07822 | 1.0294 | 0.49379 | 0.054754
26078 | 449376 | 517314 | 3.0521 | 1.514 | 0.08155 | 1.0682 | 0.52991 | 0.057085 | 3.0358 | 1.4005 | 0.07937 | 1.0625 | 0.49018 | 0.055559
26079 | 449476 | 517314 | 3.091 | 1.4948 | 0.08253 | 1.0818 | 0.52318 | 0.057771 | 3.0939 | 1.3809 | 0.08037 | 1.0829 | 0.48331 | 0.056259
26080 | 449576 | 517314 | 3.1374 | 1.491 | 0.08399 | 1.0981 | 0.52185 | 0.058793 | 3.1286 | 1.3756 | 0.08179 | 1.095 | 0.48146 | 0.057253
26081 | 449676 | 517314 | 3.2162 | 1.4678 | 0.08504 | 1.1257 | 0.51374 | 0.059528 | 3.2077 | 1.352 | 0.08285 | 1.1227 | 0.4732 | 0.057995
26082 | 449776 | 517314 | 3.2205 | 1.4604 | 0.08658 | 1.1272 | 0.51113 | 0.060606 | 3.2277 | 1.3433 | 0.08436 | 1.1297 | 0.47015 | 0.059052
26083 | 449876 | 517314 | 3.2135 | 1.4463 | 0.08805 | 1.1247 | 0.50621 | 0.061635 | 3.2209 | 1.3285 | 0.08581 | 1.1273 | 0.46496 | 0.060067
26084 | 449976 | 517314 | 3.2152 | 1.4246 | 0.08941 | 1.1253 | 0.49862 | 0.062587 | 3.2514 | 1.3067 | 0.08716 | 1.138 | 0.45733 | 0.061012
26085 | 450076 | 517314 | 3.1899 | 1.3965 | 0.09062 | 1.1165 | 0.48877 | 0.063434 | 3.2266 | 1.2766 | 0.08838 | 1.1293 | 0.44682 | 0.061866
26086 | 450176 | 517314 | 3.1691 | 1.4462 | 0.09216 | 1.1092 | 0.50615 | 0.064512 | 3.1772 | 1.308 | 0.08991 | 1.112 | 0.45782 | 0.062937
26087 | 450276 | 517314 | 3.153 | 1.4998 | 0.09384 | 1.1036 | 0.52493 | 0.065688 | 3.1613 | 1.3543 | 0.09155 | 1.1065 | 0.47402 | 0.064085
26088 | 450376 | 517314 | 3.2602 | 1.5647 | 0.09584 | 1.1411 | 0.54763 | 0.067088 | 3.1612 | 1.411 | 0.0935 | 1.1064 | 0.49385 | 0.06545
26089 | 450476 | 517314 | 3.2405 | 1.6142 | 0.09747 | 1.1342 | 0.56498 | 0.068229 | 3.1253 | 1.453 | 0.0951 | 1.0939 | 0.50856 | 0.06657
26090 | 450576 | 517314 | 3.2789 | 1.6595 | 0.09904 | 1.1476 | 0.58082 | 0.069328 | 3.1351 | 1.4907 | 0.09665 | 1.0973 | 0.52176 | 0.067655
26091 | 450676 | 517314 | 3.3786 | 1.6977 | 0.1005 | 1.1825 | 0.59418 | 0.07035 | 3.1582 | 1.5215 | 0.0981 | 1.1054 | 0.53254 | 0.06867
26092 | 450776 | 517314 | 3.5107 | 1.7427 | 0.10222 | 1.2287 | 0.60996 | 0.071554 | 3.2129 | 1.5585 | 0.09979 | 1.1245 | 0.54546 | 0.069853
26093 | 450876 | 517314 | 3.5999 | 1.7962 | 0.10422 | 1.26 | 0.62868 | 0.072954 | 3.2649 | 1.603 | 0.10174 | 1.1427 | 0.56104 | 0.071218
26094 | 450976 | 517314 | 3.718 | 1.8522 | 0.10636 | 1.3013 | 0.64827 | 0.074452 | 3.339 | 1.6495 | 0.10383 | 1.1686 | 0.57732 | 0.072681
26095 | 451076 | 517314 | 3.8017 | 1.8984 | 0.10839 | 1.3306 | 0.66443 | 0.075873 | 3.4615 | 1.6866 | 0.1058 | 1.2115 | 0.59031 | 0.07406
26096 | 451176 | 517314 | 3.8546 | 1.9352 | 0.11027 | 1.3491 | 0.67732 | 0.077189 | 3.5465 | 1.7153 | 0.10766 | 1.2413 | 0.60034 | 0.075362
26097 | 451276 | 517314 | 3.8643 | 1.9595 | 0.11197 | 1.3525 | 0.68582 | 0.078379 | 3.4232 | 1.7324 | 0.10935 | 1.1981 | 0.60632 | 0.076545
26098 | 451376 | 517314 | 3.8491 | 1.973 | 0.11354 | 1.3472 | 0.69054 | 0.079478 | 3.4915 | 1.7397 | 0.11092 | 1.222 | 0.60891 | 0.077644
26099 | 451476 | 517314 | 3.8644 | 1.9966 | 0.11576 | 1.3525 | 0.6988 | 0.081032 | 3.5656 | 1.7561 | 0.11311 | 1.248 | 0.61463 | 0.079177
26100 | 451576 | 517314 | 3.8388 | 2.0162 | 0.11824 | 1.3436 | 0.70568 | 0.082768 | 3.6364 | 1.7697 | 0.11556 | 1.2727 | 0.6194 | 0.080892
26101 | 451676 | 517314 | 3.817 | 2.0177 | 0.12032 | 1.336 | 0.70621 | 0.084224 | 3.6334 | 1.7667 | 0.11763 | 1.2717 | 0.61836 | 0.082341
26102 | 451776 | 517314 | 3.7342 | 1.9983 | 0.12191 | 1.307 | 0.69942 | 0.085337 | 3.6002 | 1.7445 | 0.11966 | 1.2601 | 0.61058 | 0.083762
26103 | 451876 | 517314 | 3.6348 | 1.9827 | 0.12411 | 1.2722 | 0.69395 | 0.086877 | 3.5886 | 1.7266 | 0.12262 | 1.256 | 0.6043 | 0.085834
26104 | 451976 | 517314 | 3.5836 | 1.9527 | 0.12643 | 1.2542 | 0.68346 | 0.088501 | 3.5617 | 1.6959 | 0.12552 | 1.2466 | 0.59355 | 0.087864
26105 | 452076 | 517314 | 3.6767 | 1.9173 | 0.12955 | 1.2868 | 0.67104 | 0.090685 | 3.6369 | 1.7141 | 0.12863 | 1.2729 | 0.59994 | 0.090041
26106 | 452176 | 517314 | 3.5142 | 1.8701 | 0.1327 | 1.23 | 0.65453 | 0.09289 | 3.5003 | 1.7511 | 0.13177 | 1.2251 | 0.6129 | 0.092239
26107 | 452276 | 517314 | 3.5145 | 1.8139 | 0.13595 | 1.2301 | 0.63485 | 0.095165 | 3.4942 | 1.7856 | 0.13501 | 1.223 | 0.62495 | 0.094507
26108 | 452376 | 517314 | 3.5842 | 1.8228 | 0.13955 | 1.2545 | 0.63797 | 0.097685 | 3.5609 | 1.8185 | 0.13858 | 1.2463 | 0.63648 | 0.097006
26109 | 452476 | 517314 | 3.6881 | 1.85 | 0.14295 | 1.2908 | 0.64751 | 0.10007 | 3.6831 | 1.8457 | 0.14194 | 1.2891 | 0.64601 | 0.099358
26110 | 452576 | 517314 | 3.7331 | 1.8714 | 0.1462 | 1.3066 | 0.65498 | 0.10234 | 3.7089 | 1.867 | 0.14516 | 1.2981 | 0.65346 | 0.10161
26111 | 452676 | 517314 | 3.7136 | 1.8891 | 0.14974 | 1.2998 | 0.66118 | 0.10482 | 3.6702 | 1.8847 | 0.14865 | 1.2846 | 0.65964 | 0.10405
26112 | 452776 | 517314 | 3.9655 | 1.9008 | 0.15329 | 1.3879 | 0.66529 | 0.1073 | 3.8462 | 1.8964 | 0.15215 | 1.3462 | 0.66373 | 0.10651
26113 | 452876 | 517314 | 4.1872 | 2.0394 | 0.15678 | 1.4655 | 0.71381 | 0.10975 | 3.8443 | 1.9009 | 0.15557 | 1.3455 | 0.66531 | 0.1089
26114 | 452976 | 517314 | 4.6273 | 2.1964 | 0.16055 | 1.6195 | 0.76873 | 0.11238 | 4.3521 | 1.9931 | 0.15926 | 1.5232 | 0.69758 | 0.11148
26115 | 453076 | 517314 | 4.8527 | 2.3473 | 0.16436 | 1.6984 | 0.82155 | 0.11505 | 4.4454 | 2.1269 | 0.16298 | 1.5559 | 0.74443 | 0.11409
26116 | 453176 | 517314 | 4.9447 | 2.472 | 0.16764 | 1.7307 | 0.8652 | 0.11735 | 4.65 | 2.2355 | 0.16618 | 1.6275 | 0.78244 | 0.11633
26117 | 453276 | 517314 | 5.2656 | 2.5837 | 0.17099 | 1.843 | 0.90428 | 0.11969 | 4.7401 | 2.3323 | 0.16944 | 1.659 | 0.81632 | 0.11861
26118 | 453376 | 517314 | 5.2111 | 2.6743 | 0.17431 | 1.8239 | 0.936 | 0.12202 | 4.761 | 2.435 | 0.17265 | 1.6664 | 0.85225 | 0.12086
26119 | 453476 | 517314 | 5.1015 | 2.7628 | 0.17807 | 1.7855 | 0.96698 | 0.12465 | 4.8718 | 2.5758 | 0.17565 | 1.7051 | 0.90152 | 0.12295
26120 | 453576 | 517314 | 5.3473 | 2.8955 | 0.18152 | 1.8715 | 1.0134 | 0.12706 | 5.0034 | 2.6918 | 0.17827 | 1.7512 | 0.94212 | 0.12479
26121 | 453676 | 517314 | 5.3888 | 3.0061 | 0.18493 | 1.8861 | 1.0521 | 0.12945 | 5.1866 | 2.7867 | 0.18083 | 1.8153 | 0.97535 | 0.12658
26122 | 453776 | 517314 | 5.6567 | 3.0825 | 0.18806 | 1.9799 | 1.0789 | 0.13164 | 5.3612 | 2.8494 | 0.18347 | 1.8764 | 0.99729 | 0.12843
26123 | 453876 | 517314 | 6.084 | 3.1166 | 0.19086 | 2.1294 | 1.0908 | 0.1336 | 5.4533 | 2.8727 | 0.186 | 1.9087 | 1.0054 | 0.1302
26124 | 453976 | 517314 | 6.1152 | 3.101 | 0.19321 | 2.1403 | 1.0853 | 0.13525 | 5.4952 | 2.85 | 0.18811 | 1.9233 | 0.99749 | 0.13168
26125 | 454076 | 517314 | 5.9923 | 3.0438 | 0.19571 | 2.0973 | 1.0653 | 0.137 | 5.6238 | 2.7898 | 0.19038 | 1.9683 | 0.97643 | 0.13327
26126 | 454176 | 517314 | 5.8892 | 3.2557 | 0.19747 | 2.0612 | 1.1395 | 0.13823 | 5.5206 | 2.9912 | 0.19193 | 1.9322 | 1.0469 | 0.13435
26127 | 454276 | 517314 | 5.614 | 3.4662 | 0.19886 | 1.9649 | 1.2132 | 0.1392 | 5.4154 | 3.179 | 0.19313 | 1.8954 | 1.1127 | 0.13519
26128 | 454376 | 517314 | 5.7675 | 3.6308 | 0.19947 | 2.0186 | 1.2708 | 0.13963 | 5.204 | 3.3242 | 0.19357 | 1.8214 | 1.1635 | 0.1355
26129 | 454476 | 517314 | 5.6083 | 3.7514 | 0.1999 | 1.9629 | 1.313 | 0.13993 | 5.1341 | 3.43 | 0.19386 | 1.7969 | 1.2005 | 0.1357
26130 | 454576 | 517314 | 5.7377 | 3.812 | 0.2001 | 2.0082 | 1.3342 | 0.14007 | 5.6907 | 3.4819 | 0.19395 | 1.9917 | 1.2187 | 0.13576
26131 | 454676 | 517314 | 5.7041 | 3.799 | 0.19997 | 1.9964 | 1.3296 | 0.13998 | 5.4228 | 3.4671 | 0.19373 | 1.898 | 1.2135 | 0.13561
26132 | 454776 | 517314 | 5.9469 | 3.9526 | 0.19945 | 2.0814 | 1.3834 | 0.13961 | 5.694 | 3.591 | 0.19315 | 1.9929 | 1.2569 | 0.1352
26133 | 454876 | 517314 | 5.8309 | 4.4591 | 0.19863 | 2.0408 | 1.5607 | 0.13904 | 5.8189 | 4.0343 | 0.19227 | 2.0366 | 1.412 | 0.13459
26134 | 454976 | 517314 | 6.2986 | 4.9567 | 0.19765 | 2.2045 | 1.7349 | 0.13836 | 5.5776 | 4.4657 | 0.19127 | 1.9522 | 1.563 | 0.13389
26135 | 455076 | 517314 | 6.6371 | 5.4114 | 0.1965 | 2.323 | 1.894 | 0.13755 | 5.8651 | 4.8554 | 0.19015 | 2.0528 | 1.6994 | 0.13311
26136 | 455176 | 517314 | 7.9595 | 5.7798 | 0.19514 | 2.7858 | 2.0229 | 0.1366 | 6.8689 | 5.1655 | 0.18882 | 2.4041 | 1.8079 | 0.13217
26137 | 455276 | 517314 | 7.8594 | 6.0234 | 0.19355 | 2.7508 | 2.1082 | 0.13548 | 6.6512 | 5.3629 | 0.18729 | 2.3279 | 1.877 | 0.1311
26138 | 455376 | 517314 | 7.9743 | 6.1092 | 0.19179 | 2.791 | 2.1382 | 0.13425 | 6.7347 | 5.4199 | 0.18558 | 2.3572 | 1.897 | 0.12991
26139 | 455476 | 517314 | 7.2964 | 6.0115 | 0.18984 | 2.5537 | 2.104 | 0.13289 | 6.3003 | 5.3161 | 0.18365 | 2.2051 | 1.8606 | 0.12856
26140 | 455576 | 517314 | 6.8094 | 5.7202 | 0.18771 | 2.3833 | 2.0021 | 0.1314 | 5.7203 | 5.0426 | 0.18155 | 2.0021 | 1.7649 | 0.12709
26141 | 455676 | 517314 | 6.0797 | 5.253 | 0.18593 | 2.1279 | 1.8385 | 0.13015 | 5.2786 | 4.6249 | 0.17944 | 1.8475 | 1.6187 | 0.12561
26142 | 455776 | 517314 | 5.9801 | 4.6366 | 0.18761 | 2.093 | 1.6228 | 0.13133 | 5.4056 | 4.0843 | 0.17999 | 1.892 | 1.4295 | 0.12599
26143 | 455876 | 517314 | 5.6128 | 3.9211 | 0.19928 | 1.9645 | 1.3724 | 0.1395 | 5.4029 | 3.4715 | 0.18585 | 1.891 | 1.215 | 0.13009
26144 | 455976 | 517314 | 9.2687 | 3.9382 | 0.24871 | 3.244 | 1.3784 | 0.1741 | 6.8916 | 3.5837 | 0.213 | 2.412 | 1.2543 | 0.1491
26145 | 456076 | 517314 | 17.7583 | 9.0614 | 0.34371 | 6.2154 | 3.1715 | 0.2406 | 9.8658 | 5.4154 | 0.27611 | 3.453 | 1.8954 | 0.19328
26146 | 456176 | 517314 | 25.4719 | 9.9894 | 0.38087 | 8.9152 | 3.4963 | 0.26661 | 14.9634 | 6.928 | 0.31068 | 5.2372 | 2.4248 | 0.21748
26147 | 456276 | 517314 | 18.9734 | 7.9523 | 0.34032 | 6.6407 | 2.7833 | 0.23822 | 12.064 | 5.3607 | 0.28403 | 4.2224 | 1.8762 | 0.19882
26148 | 456376 | 517314 | 16.4128 | 8.4757 | 0.30973 | 5.7445 | 2.9665 | 0.21681 | 10.7754 | 5.436 | 0.26177 | 3.7714 | 1.9026 | 0.18324
26149 | 456476 | 517314 | 16.2848 | 6.7437 | 0.29815 | 5.6997 | 2.3603 | 0.20871 | 10.9022 | 5.4628 | 0.25175 | 3.8158 | 1.912 | 0.17622
26150 | 456576 | 517314 | 16.1364 | 7.2925 | 0.2858 | 5.6477 | 2.5524 | 0.20006 | 10.4028 | 5.2087 | 0.24001 | 3.641 | 1.823 | 0.16801
26151 | 456676 | 517314 | 15.0999 | 7.7165 | 0.27674 | 5.285 | 2.7008 | 0.19372 | 9.4798 | 5.0367 | 0.23096 | 3.3179 | 1.7628 | 0.16167
26152 | 456776 | 517314 | 12.6842 | 7.154 | 0.25265 | 4.4395 | 2.5039 | 0.17686 | 8.6445 | 4.5029 | 0.21133 | 3.0256 | 1.576 | 0.14793
26153 | 456876 | 517314 | 17.1422 | 5.9679 | 0.24896 | 5.9998 | 2.0888 | 0.17427 | 9.8164 | 3.9727 | 0.20703 | 3.4358 | 1.3904 | 0.14492
26154 | 456976 | 517314 | 18.4598 | 7.0007 | 0.25387 | 6.4609 | 2.4503 | 0.17771 | 10.382 | 4.2726 | 0.209 | 3.6337 | 1.4954 | 0.1463
26155 | 457076 | 517314 | 15.0644 | 7.0045 | 0.24727 | 5.2725 | 2.4516 | 0.17309 | 8.6544 | 4.1821 | 0.20308 | 3.0291 | 1.4637 | 0.14216
26156 | 457176 | 517314 | 16.0548 | 5.6183 | 0.23814 | 5.6192 | 1.9664 | 0.1667 | 8.8286 | 3.3273 | 0.19573 | 3.09 | 1.1646 | 0.13701
26157 | 457276 | 517314 | 16.3105 | 4.8396 | 0.22908 | 5.7087 | 1.6939 | 0.16036 | 8.6549 | 2.7773 | 0.18894 | 3.0292 | 0.97204 | 0.13226
26158 | 457376 | 517314 | 14.4737 | 4.7159 | 0.23342 | 5.0658 | 1.6506 | 0.16339 | 8.8044 | 2.674 | 0.19155 | 3.0816 | 0.93591 | 0.13409
26159 | 457476 | 517314 | 9.5651 | 4.3648 | 0.22646 | 3.3478 | 1.5277 | 0.15852 | 7.2482 | 2.6377 | 0.18664 | 2.5369 | 0.9232 | 0.13065
26160 | 457576 | 517314 | 9.6787 | 4.7138 | 0.2229 | 3.3876 | 1.6498 | 0.15603 | 7.2655 | 3.0764 | 0.18462 | 2.5429 | 1.0767 | 0.12923
26161 | 457676 | 517314 | 9.0862 | 3.7586 | 0.20875 | 3.1802 | 1.3155 | 0.14613 | 7.0284 | 3.4496 | 0.17583 | 2.4599 | 1.2074 | 0.12308
26162 | 457776 | 517314 | 8.8732 | 4.0933 | 0.20185 | 3.1056 | 1.4326 | 0.1413 | 7.0785 | 3.7471 | 0.17176 | 2.4775 | 1.3115 | 0.12023
26163 | 457876 | 517314 | 9.0792 | 4.2923 | 0.19065 | 3.1777 | 1.5023 | 0.13345 | 6.7003 | 3.913 | 0.16418 | 2.3451 | 1.3695 | 0.11493
26164 | 457976 | 517314 | 8.2852 | 4.3502 | 0.18131 | 2.8998 | 1.5226 | 0.12692 | 7.035 | 3.9475 | 0.15739 | 2.4623 | 1.3816 | 0.11017
26165 | 458076 | 517314 | 8.0538 | 4.2945 | 0.17736 | 2.8188 | 1.5031 | 0.12415 | 7.0088 | 3.8833 | 0.15402 | 2.4531 | 1.3592 | 0.10781
26166 | 458176 | 517314 | 7.8377 | 4.1234 | 0.17169 | 2.7432 | 1.4432 | 0.12018 | 6.6744 | 3.7144 | 0.1497 | 2.3361 | 1.3 | 0.10479
26167 | 458276 | 517314 | 7.4051 | 3.865 | 0.16516 | 2.5918 | 1.3528 | 0.11561 | 6.4504 | 3.4675 | 0.14502 | 2.2576 | 1.2136 | 0.10151
26168 | 458376 | 517314 | 7.9822 | 3.7958 | 0.16921 | 2.7938 | 1.3285 | 0.11845 | 6.3731 | 3.4508 | 0.14685 | 2.2306 | 1.2078 | 0.10279
26169 | 458476 | 517314 | 8.0053 | 3.7095 | 0.16896 | 2.8019 | 1.2983 | 0.11827 | 6.7096 | 3.422 | 0.14588 | 2.3483 | 1.1977 | 0.10212
26170 | 458576 | 517314 | 8.5046 | 3.8692 | 0.16502 | 2.9766 | 1.3542 | 0.11551 | 6.4137 | 3.59 | 0.14251 | 2.2448 | 1.2565 | 0.099757
26171 | 458676 | 517314 | 8.2368 | 3.9686 | 0.16477 | 2.8829 | 1.389 | 0.11534 | 5.8017 | 3.6859 | 0.14145 | 2.0306 | 1.2901 | 0.099015
26172 | 458776 | 517314 | 7.3409 | 3.9864 | 0.15878 | 2.5693 | 1.3952 | 0.11115 | 5.9741 | 3.7034 | 0.1372 | 2.0909 | 1.2962 | 0.09604
26173 | 458876 | 517314 | 7.2756 | 3.9305 | 0.15204 | 2.5464 | 1.3757 | 0.10643 | 6.2894 | 3.6525 | 0.1328 | 2.2013 | 1.2784 | 0.09296
26174 | 458976 | 517314 | 7.1272 | 3.8126 | 0.14862 | 2.4945 | 1.3344 | 0.10403 | 6.2826 | 3.5461 | 0.13053 | 2.1989 | 1.2411 | 0.091371
26175 | 459076 | 517314 | 7.3149 | 3.6452 | 0.15169 | 2.5602 | 1.2758 | 0.10618 | 5.9589 | 3.3973 | 0.13235 | 2.0856 | 1.189 | 0.092645
26176 | 459176 | 517314 | 7.083 | 3.4321 | 0.14993 | 2.479 | 1.2012 | 0.10495 | 5.9595 | 3.2015 | 0.13091 | 2.0858 | 1.1205 | 0.091637
26177 | 459276 | 517314 | 7.293 | 3.1914 | 0.15876 | 2.5525 | 1.117 | 0.11113 | 6.1884 | 2.9831 | 0.13551 | 2.1659 | 1.0441 | 0.094857
26178 | 459376 | 517314 | 6.8333 | 2.9272 | 0.14491 | 2.3917 | 1.0245 | 0.10144 | 5.5423 | 2.7329 | 0.12611 | 1.9398 | 0.95651 | 0.088277
26179 | 459476 | 517314 | 6.4433 | 2.6595 | 0.13541 | 2.2552 | 0.93081 | 0.094787 | 5.1614 | 2.4809 | 0.11968 | 1.8065 | 0.86831 | 0.083776
26180 | 459576 | 517314 | 6.0489 | 2.3953 | 0.13113 | 2.1171 | 0.83835 | 0.091791 | 5.1498 | 2.2338 | 0.11637 | 1.8024 | 0.78185 | 0.081459
26181 | 459676 | 517314 | 6.1564 | 2.2436 | 0.13228 | 2.1548 | 0.78525 | 0.092596 | 4.923 | 2.0923 | 0.11618 | 1.7231 | 0.73231 | 0.081326
26182 | 459776 | 517314 | 6.082 | 2.1913 | 0.13536 | 2.1287 | 0.76696 | 0.094752 | 5.1876 | 2.0496 | 0.11718 | 1.8157 | 0.71735 | 0.082026
26183 | 459876 | 517314 | 6.266 | 2.1339 | 0.14115 | 2.1931 | 0.74687 | 0.098805 | 5.4598 | 2.0018 | 0.11996 | 1.9109 | 0.70062 | 0.083972
26184 | 459976 | 517314 | 6.0964 | 2.0681 | 0.14004 | 2.1337 | 0.72382 | 0.098028 | 5.1658 | 1.9455 | 0.1188 | 1.808 | 0.68094 | 0.08316
26185 | 460076 | 517314 | 5.7002 | 1.9962 | 0.12567 | 1.9951 | 0.69868 | 0.087969 | 4.844 | 1.8829 | 0.11001 | 1.6954 | 0.65902 | 0.077007
26186 | 460176 | 517314 | 5.0378 | 1.924 | 0.10405 | 1.7632 | 0.6734 | 0.072835 | 4.4056 | 1.819 | 0.0979 | 1.542 | 0.63665 | 0.06853
26187 | 460276 | 517314 | 4.6 | 1.8551 | 0.10082 | 1.61 | 0.6493 | 0.070574 | 4.2565 | 1.7524 | 0.09577 | 1.4898 | 0.61335 | 0.067039
26188 | 460376 | 517314 | 4.8592 | 1.7807 | 0.09892 | 1.7007 | 0.62326 | 0.069244 | 4.3883 | 1.6824 | 0.09435 | 1.5359 | 0.58883 | 0.066045
26189 | 460476 | 517314 | 4.8826 | 1.6963 | 0.09673 | 1.7089 | 0.59371 | 0.067711 | 4.5781 | 1.6103 | 0.09284 | 1.6023 | 0.56361 | 0.064988
26190 | 460576 | 517314 | 4.5763 | 1.6117 | 0.09479 | 1.6017 | 0.56409 | 0.066353 | 4.3738 | 1.5372 | 0.0915 | 1.5308 | 0.53801 | 0.06405
26191 | 460676 | 517314 | 4.2089 | 1.5302 | 0.09406 | 1.4731 | 0.53558 | 0.065842 | 4.1738 | 1.4611 | 0.09073 | 1.4608 | 0.5114 | 0.063511
26192 | 460776 | 517314 | 4.291 | 1.5004 | 0.09325 | 1.5018 | 0.52514 | 0.065275 | 4.2553 | 1.3855 | 0.08989 | 1.4894 | 0.48491 | 0.062923
26193 | 460876 | 517314 | 4.3694 | 1.5444 | 0.09199 | 1.5293 | 0.54053 | 0.064393 | 4.3332 | 1.4327 | 0.08891 | 1.5166 | 0.50145 | 0.062237
26194 | 460976 | 517314 | 4.3019 | 1.6028 | 0.09109 | 1.5057 | 0.56098 | 0.063763 | 4.1914 | 1.4894 | 0.0881 | 1.467 | 0.52129 | 0.06167
26195 | 461076 | 517314 | 4.0196 | 1.6521 | 0.09041 | 1.4069 | 0.57822 | 0.063287 | 3.9145 | 1.5378 | 0.08739 | 1.3701 | 0.53822 | 0.061173
26196 | 461176 | 517314 | 3.9728 | 1.6966 | 0.08956 | 1.3905 | 0.59382 | 0.062692 | 3.7459 | 1.5818 | 0.08664 | 1.3111 | 0.55362 | 0.060648
26197 | 461276 | 517314 | 3.9969 | 1.7347 | 0.08867 | 1.3989 | 0.60716 | 0.062069 | 3.8811 | 1.6198 | 0.0859 | 1.3584 | 0.56693 | 0.06013
26198 | 461376 | 517314 | 3.9118 | 1.7668 | 0.08772 | 1.3691 | 0.61838 | 0.061404 | 3.6625 | 1.6522 | 0.08516 | 1.2819 | 0.57828 | 0.059612
26199 | 461476 | 517314 | 3.962 | 1.7937 | 0.08687 | 1.3867 | 0.62778 | 0.060809 | 3.7235 | 1.68 | 0.08444 | 1.3032 | 0.58798 | 0.059108
26200 | 461576 | 517314 | 3.9659 | 1.8141 | 0.08611 | 1.3881 | 0.63492 | 0.060277 | 3.8074 | 1.7018 | 0.08378 | 1.3326 | 0.59562 | 0.058646
26201 | 461676 | 517314 | 3.8152 | 1.8251 | 0.08545 | 1.3353 | 0.63879 | 0.059815 | 3.7256 | 1.7143 | 0.08313 | 1.304 | 0.60002 | 0.058191
26202 | 461776 | 517314 | 3.6978 | 1.826 | 0.08496 | 1.2942 | 0.63909 | 0.059472 | 3.6389 | 1.7165 | 0.08249 | 1.2736 | 0.60076 | 0.057743
26203 | 461876 | 517314 | 3.8278 | 1.8249 | 0.08444 | 1.3397 | 0.6387 | 0.059108 | 3.6623 | 1.7171 | 0.08189 | 1.2818 | 0.60097 | 0.057323
26204 | 461976 | 517314 | 3.8946 | 1.8185 | 0.08402 | 1.3631 | 0.63646 | 0.058814 | 3.6606 | 1.7126 | 0.08137 | 1.2812 | 0.59939 | 0.056959
26205 | 462076 | 517314 | 3.8186 | 1.8094 | 0.08352 | 1.3365 | 0.63329 | 0.058464 | 3.7512 | 1.7056 | 0.0808 | 1.3129 | 0.59695 | 0.05656
26206 | 462176 | 517314 | 3.8583 | 1.7951 | 0.08329 | 1.3504 | 0.62828 | 0.058303 | 3.7093 | 1.6934 | 0.08034 | 1.2983 | 0.5927 | 0.056238
26207 | 462276 | 517314 | 3.8366 | 1.7757 | 0.08369 | 1.3428 | 0.62148 | 0.058583 | 3.567 | 1.6764 | 0.08023 | 1.2485 | 0.58674 | 0.056161
26208 | 462376 | 517314 | 3.7824 | 1.7538 | 0.08432 | 1.3238 | 0.61384 | 0.059024 | 3.6377 | 1.6571 | 0.08028 | 1.2732 | 0.58 | 0.056196
26209 | 462476 | 517314 | 3.7801 | 1.7323 | 0.08384 | 1.323 | 0.60632 | 0.058688 | 3.5277 | 1.638 | 0.07975 | 1.2347 | 0.5733 | 0.055825
26210 | 462576 | 517314 | 3.5844 | 1.7113 | 0.08238 | 1.2545 | 0.59897 | 0.057666 | 3.5342 | 1.6191 | 0.0787 | 1.237 | 0.5667 | 0.05509
26211 | 462676 | 517314 | 3.5116 | 1.69 | 0.08085 | 1.229 | 0.59151 | 0.056595 | 3.4046 | 1.6001 | 0.07763 | 1.1916 | 0.56004 | 0.054341
26212 | 462776 | 517314 | 3.5286 | 1.6657 | 0.07993 | 1.235 | 0.58298 | 0.055951 | 3.4432 | 1.5782 | 0.0769 | 1.2051 | 0.55238 | 0.05383
26213 | 462876 | 517314 | 3.5839 | 1.6389 | 0.07927 | 1.2544 | 0.57361 | 0.055489 | 3.4353 | 1.5539 | 0.07629 | 1.2024 | 0.54387 | 0.053403
26214 | 462976 | 517314 | 3.6365 | 1.6122 | 0.07853 | 1.2728 | 0.56427 | 0.054971 | 3.4855 | 1.5297 | 0.07566 | 1.2199 | 0.53541 | 0.052962
26215 | 463076 | 517314 | 3.58 | 1.5829 | 0.07801 | 1.253 | 0.55402 | 0.054607 | 3.4731 | 1.503 | 0.07512 | 1.2156 | 0.52603 | 0.052584
26216 | 463176 | 517314 | 3.5737 | 1.5536 | 0.07746 | 1.2508 | 0.54377 | 0.054222 | 3.4922 | 1.4761 | 0.07458 | 1.2223 | 0.51665 | 0.052206
26217 | 463276 | 517314 | 3.471 | 1.5216 | 0.07713 | 1.2148 | 0.53255 | 0.053991 | 3.3779 | 1.4464 | 0.07414 | 1.1823 | 0.50623 | 0.051898
26218 | 463376 | 517314 | 3.3847 | 1.4887 | 0.07689 | 1.1846 | 0.52104 | 0.053823 | 3.2514 | 1.4158 | 0.07376 | 1.138 | 0.49552 | 0.051632
26219 | 463476 | 517314 | 3.3136 | 1.4572 | 0.07651 | 1.1598 | 0.51001 | 0.053557 | 3.2221 | 1.3866 | 0.07331 | 1.1277 | 0.4853 | 0.051317
26220 | 463576 | 517314 | 3.3269 | 1.4251 | 0.07622 | 1.1644 | 0.4988 | 0.053354 | 3.2383 | 1.3568 | 0.07292 | 1.1334 | 0.47487 | 0.051044
26221 | 463676 | 517314 | 3.267 | 1.3926 | 0.07606 | 1.1434 | 0.4874 | 0.053242 | 3.1813 | 1.3264 | 0.0726 | 1.1135 | 0.46426 | 0.05082
26222 | 463776 | 517314 | 3.2056 | 1.3569 | 0.07657 | 1.122 | 0.47493 | 0.053599 | 3.1015 | 1.2931 | 0.07268 | 1.0855 | 0.45257 | 0.050876
26223 | 463876 | 517314 | 3.2002 | 1.3119 | 0.08117 | 1.1201 | 0.45916 | 0.056819 | 3.0898 | 1.2508 | 0.07516 | 1.0814 | 0.43778 | 0.052612
26224 | 463976 | 517314 | 3.5487 | 1.2663 | 0.09263 | 1.242 | 0.44321 | 0.064841 | 3.0669 | 1.2086 | 0.08186 | 1.0734 | 0.42302 | 0.057302
26225 | 448976 | 517414 | 2.8609 | 1.5747 | 0.07648 | 1.0013 | 0.55114 | 0.053536 | 2.8704 | 1.4632 | 0.07434 | 1.0046 | 0.51214 | 0.052038
26226 | 449076 | 517414 | 2.8715 | 1.5656 | 0.07733 | 1.005 | 0.54797 | 0.054131 | 2.8831 | 1.4532 | 0.07519 | 1.0091 | 0.50861 | 0.052633
26227 | 449176 | 517414 | 2.878 | 1.5491 | 0.07807 | 1.0073 | 0.54217 | 0.054649 | 2.8087 | 1.4361 | 0.07596 | 0.98305 | 0.50262 | 0.053172
26228 | 449276 | 517414 | 2.8699 | 1.5554 | 0.07942 | 1.0045 | 0.54439 | 0.055594 | 2.8747 | 1.4407 | 0.07727 | 1.0061 | 0.50423 | 0.054089
26229 | 449376 | 517414 | 2.9049 | 1.5538 | 0.08066 | 1.0167 | 0.54384 | 0.056462 | 2.9095 | 1.4378 | 0.07849 | 1.0183 | 0.50322 | 0.054943
26230 | 449476 | 517414 | 2.9853 | 1.5467 | 0.08185 | 1.0449 | 0.54135 | 0.057295 | 2.9697 | 1.4294 | 0.07967 | 1.0394 | 0.5003 | 0.055769
26231 | 449576 | 517414 | 3.0884 | 1.539 | 0.0831 | 1.081 | 0.53864 | 0.05817 | 3.0729 | 1.4202 | 0.08091 | 1.0755 | 0.49708 | 0.056637
26232 | 449676 | 517414 | 3.135 | 1.5227 | 0.08423 | 1.0973 | 0.53293 | 0.058961 | 3.1386 | 1.403 | 0.08204 | 1.0985 | 0.49104 | 0.057428
26233 | 449776 | 517414 | 3.1801 | 1.5145 | 0.08565 | 1.113 | 0.53009 | 0.059955 | 3.172 | 1.3935 | 0.08344 | 1.1102 | 0.48773 | 0.058408
26234 | 449876 | 517414 | 3.219 | 1.5037 | 0.0871 | 1.1266 | 0.52631 | 0.06097 | 3.2548 | 1.3816 | 0.08487 | 1.1392 | 0.48356 | 0.059409
26235 | 449976 | 517414 | 3.2121 | 1.4902 | 0.08859 | 1.1242 | 0.52155 | 0.062013 | 3.2486 | 1.3674 | 0.08634 | 1.137 | 0.47857 | 0.060438
26236 | 450076 | 517414 | 3.2198 | 1.4573 | 0.08967 | 1.1269 | 0.51005 | 0.062769 | 3.2279 | 1.3353 | 0.08744 | 1.1298 | 0.46736 | 0.061208
26237 | 450176 | 517414 | 3.2278 | 1.4434 | 0.09135 | 1.1297 | 0.5052 | 0.063945 | 3.2163 | 1.3211 | 0.08909 | 1.1257 | 0.4624 | 0.062363
26238 | 450276 | 517414 | 3.2178 | 1.4344 | 0.09315 | 1.1262 | 0.50204 | 0.065205 | 3.2031 | 1.3069 | 0.09084 | 1.1211 | 0.45743 | 0.063588
26239 | 450376 | 517414 | 3.201 | 1.4851 | 0.09475 | 1.1204 | 0.51977 | 0.066325 | 3.1795 | 1.3392 | 0.09242 | 1.1128 | 0.46871 | 0.064694
26240 | 450476 | 517414 | 3.1809 | 1.5349 | 0.09637 | 1.1133 | 0.53722 | 0.067459 | 3.1533 | 1.3813 | 0.09401 | 1.1037 | 0.48347 | 0.065807
26241 | 450576 | 517414 | 3.1557 | 1.5798 | 0.09789 | 1.1045 | 0.55292 | 0.068523 | 3.1652 | 1.4185 | 0.09552 | 1.1078 | 0.49649 | 0.066864
26242 | 450676 | 517414 | 3.2488 | 1.6333 | 0.0997 | 1.1371 | 0.57164 | 0.06979 | 3.141 | 1.4635 | 0.09729 | 1.0993 | 0.51224 | 0.068103
26243 | 450776 | 517414 | 3.3375 | 1.6883 | 0.1016 | 1.1681 | 0.59089 | 0.07112 | 3.1401 | 1.5095 | 0.09914 | 1.099 | 0.52834 | 0.069398
26244 | 450876 | 517414 | 3.4414 | 1.7487 | 0.10369 | 1.2045 | 0.61204 | 0.072583 | 3.1925 | 1.5601 | 0.10118 | 1.1174 | 0.54604 | 0.070826
26245 | 450976 | 517414 | 3.5857 | 1.7897 | 0.1054 | 1.255 | 0.6264 | 0.07378 | 3.2645 | 1.5923 | 0.10286 | 1.1426 | 0.55731 | 0.072002
26246 | 451076 | 517414 | 3.6157 | 1.8289 | 0.10717 | 1.2655 | 0.6401 | 0.075019 | 3.3051 | 1.6227 | 0.10461 | 1.1568 | 0.56795 | 0.073227
26247 | 451176 | 517414 | 3.7615 | 1.8969 | 0.10969 | 1.3165 | 0.66393 | 0.076783 | 3.4459 | 1.6801 | 0.10705 | 1.2061 | 0.58804 | 0.074935
26248 | 451276 | 517414 | 3.801 | 1.9215 | 0.11113 | 1.3304 | 0.67251 | 0.077791 | 3.4975 | 1.6977 | 0.10849 | 1.2241 | 0.59421 | 0.075943
26249 | 451376 | 517414 | 3.835 | 1.9507 | 0.11301 | 1.3423 | 0.68274 | 0.079107 | 3.5085 | 1.7189 | 0.11035 | 1.228 | 0.60162 | 0.077245
26250 | 451476 | 517414 | 3.8662 | 1.9928 | 0.11562 | 1.3532 | 0.69748 | 0.080934 | 3.4985 | 1.7523 | 0.11292 | 1.2245 | 0.61332 | 0.079044
26251 | 451576 | 517414 | 3.8799 | 2.0048 | 0.1177 | 1.358 | 0.70167 | 0.08239 | 3.5696 | 1.7584 | 0.11499 | 1.2494 | 0.61544 | 0.080493
26252 | 451676 | 517414 | 3.8529 | 2.0214 | 0.11966 | 1.3485 | 0.70748 | 0.083762 | 3.6558 | 1.7685 | 0.11693 | 1.2795 | 0.61898 | 0.081851
26253 | 451776 | 517414 | 3.7899 | 2.0252 | 0.12181 | 1.3265 | 0.70881 | 0.085267 | 3.6398 | 1.7673 | 0.11906 | 1.2739 | 0.61855 | 0.083342
26254 | 451876 | 517414 | 3.7712 | 2.0256 | 0.12425 | 1.3199 | 0.70895 | 0.086975 | 3.5897 | 1.7633 | 0.12176 | 1.2564 | 0.61715 | 0.085232
26255 | 451976 | 517414 | 3.6636 | 2.0073 | 0.12634 | 1.2823 | 0.70255 | 0.088438 | 3.5891 | 1.7423 | 0.12469 | 1.2562 | 0.60981 | 0.087283
26256 | 452076 | 517414 | 3.6153 | 1.9875 | 0.12895 | 1.2654 | 0.69561 | 0.090265 | 3.5751 | 1.7194 | 0.128 | 1.2513 | 0.6018 | 0.0896
26257 | 452176 | 517414 | 3.6231 | 1.9507 | 0.13215 | 1.2681 | 0.68273 | 0.092505 | 3.5825 | 1.7277 | 0.1312 | 1.2539 | 0.6047 | 0.09184
26258 | 452276 | 517414 | 3.6356 | 1.9031 | 0.13545 | 1.2725 | 0.6661 | 0.094815 | 3.5705 | 1.7668 | 0.13448 | 1.2497 | 0.61838 | 0.094136
26259 | 452376 | 517414 | 3.5244 | 1.8547 | 0.13914 | 1.2335 | 0.64913 | 0.097398 | 3.4637 | 1.8051 | 0.13814 | 1.2123 | 0.63178 | 0.096698
26260 | 452476 | 517414 | 3.6356 | 1.8432 | 0.14269 | 1.2725 | 0.64511 | 0.099883 | 3.5353 | 1.8385 | 0.14166 | 1.2373 | 0.64346 | 0.099162
26261 | 452576 | 517414 | 3.7456 | 1.872 | 0.14621 | 1.3109 | 0.65518 | 0.10235 | 3.6631 | 1.8672 | 0.14516 | 1.2821 | 0.6535 | 0.10161
26262 | 452676 | 517414 | 3.6812 | 1.8971 | 0.14998 | 1.2884 | 0.664 | 0.10499 | 3.6656 | 1.8922 | 0.14888 | 1.283 | 0.66229 | 0.10422
26263 | 452776 | 517414 | 3.774 | 1.9178 | 0.15395 | 1.3209 | 0.67123 | 0.10776 | 3.6888 | 1.9128 | 0.15279 | 1.2911 | 0.66947 | 0.10695
26264 | 452876 | 517414 | 4.0328 | 1.9366 | 0.15777 | 1.4115 | 0.67781 | 0.11044 | 3.9343 | 1.9258 | 0.15654 | 1.377 | 0.67402 | 0.10958
26265 | 452976 | 517414 | 4.3083 | 2.0812 | 0.16154 | 1.5079 | 0.72841 | 0.11308 | 3.939 | 1.9312 | 0.16025 | 1.3786 | 0.67593 | 0.11217
26266 | 453076 | 517414 | 4.6601 | 2.2421 | 0.1655 | 1.631 | 0.78473 | 0.11585 | 4.3756 | 2.0305 | 0.16412 | 1.5315 | 0.71067 | 0.11488
26267 | 453176 | 517414 | 4.8662 | 2.3803 | 0.16894 | 1.7032 | 0.83311 | 0.11826 | 4.4727 | 2.1508 | 0.16747 | 1.5654 | 0.75279 | 0.11723
26268 | 453276 | 517414 | 5.0306 | 2.5147 | 0.1726 | 1.7607 | 0.88016 | 0.12082 | 4.6557 | 2.2677 | 0.17103 | 1.6295 | 0.7937 | 0.11972
26269 | 453376 | 517414 | 5.3324 | 2.6362 | 0.17637 | 1.8664 | 0.92268 | 0.12346 | 4.7867 | 2.3729 | 0.17469 | 1.6753 | 0.83052 | 0.12228
26270 | 453476 | 517414 | 5.0927 | 2.7261 | 0.17977 | 1.7824 | 0.95414 | 0.12584 | 4.8119 | 2.5102 | 0.17797 | 1.6842 | 0.87858 | 0.12458
26271 | 453576 | 517414 | 5.3242 | 2.8553 | 0.18313 | 1.8635 | 0.99935 | 0.12819 | 4.9273 | 2.656 | 0.18117 | 1.7245 | 0.92961 | 0.12682
26272 | 453676 | 517414 | 5.4198 | 2.9869 | 0.18657 | 1.8969 | 1.0454 | 0.1306 | 5.0321 | 2.7699 | 0.18377 | 1.7612 | 0.96947 | 0.12864
26273 | 453776 | 517414 | 5.3559 | 3.1018 | 0.19025 | 1.8746 | 1.0856 | 0.13317 | 5.217 | 2.8678 | 0.18659 | 1.8259 | 1.0037 | 0.13061
26274 | 453876 | 517414 | 5.7627 | 3.1792 | 0.19368 | 2.0169 | 1.1127 | 0.13558 | 5.3916 | 2.9304 | 0.18921 | 1.8871 | 1.0256 | 0.13245
26275 | 453976 | 517414 | 6.1997 | 3.2095 | 0.19675 | 2.1699 | 1.1233 | 0.13772 | 5.401 | 2.949 | 0.19161 | 1.8903 | 1.0322 | 0.13413
26276 | 454076 | 517414 | 6.2699 | 3.1899 | 0.19958 | 2.1945 | 1.1165 | 0.13971 | 5.5622 | 2.9216 | 0.19418 | 1.9468 | 1.0226 | 0.13593
26277 | 454176 | 517414 | 6.1361 | 3.178 | 0.2015 | 2.1476 | 1.1123 | 0.14105 | 5.6645 | 2.9182 | 0.19585 | 1.9826 | 1.0214 | 0.13709
26278 | 454276 | 517414 | 5.8511 | 3.4184 | 0.2032 | 2.0479 | 1.1964 | 0.14224 | 5.5635 | 3.1323 | 0.19733 | 1.9472 | 1.0963 | 0.13813
26279 | 454376 | 517414 | 5.9244 | 3.6222 | 0.20421 | 2.0736 | 1.2678 | 0.14295 | 5.3942 | 3.3125 | 0.19814 | 1.888 | 1.1594 | 0.1387
26280 | 454476 | 517414 | 5.9722 | 3.7875 | 0.205 | 2.0903 | 1.3256 | 0.1435 | 5.1024 | 3.4583 | 0.19876 | 1.7859 | 1.2104 | 0.13913
26281 | 454576 | 517414 | 5.8349 | 3.8928 | 0.20532 | 2.0422 | 1.3625 | 0.14372 | 5.4401 | 3.5497 | 0.19894 | 1.904 | 1.2424 | 0.13926
26282 | 454676 | 517414 | 6.0245 | 3.9244 | 0.2052 | 2.1086 | 1.3735 | 0.14364 | 5.6164 | 3.5746 | 0.19869 | 1.9657 | 1.2511 | 0.13908
26283 | 454776 | 517414 | 5.7294 | 3.8745 | 0.20485 | 2.0053 | 1.3561 | 0.14339 | 5.6138 | 3.5567 | 0.19826 | 1.9648 | 1.2448 | 0.13878
26284 | 454876 | 517414 | 5.8662 | 4.3118 | 0.20418 | 2.0532 | 1.5091 | 0.14293 | 5.7241 | 3.8947 | 0.19753 | 2.0034 | 1.3632 | 0.13827
26285 | 454976 | 517414 | 6.2118 | 4.8494 | 0.20327 | 2.1741 | 1.6973 | 0.14229 | 5.7619 | 4.3601 | 0.19659 | 2.0167 | 1.526 | 0.13761
26286 | 455076 | 517414 | 6.217 | 5.3507 | 0.20209 | 2.176 | 1.8728 | 0.14146 | 5.5175 | 4.789 | 0.19542 | 1.9311 | 1.6761 | 0.13679
26287 | 455176 | 517414 | 7.61 | 5.775 | 0.20064 | 2.6635 | 2.0212 | 0.14045 | 6.671 | 5.1461 | 0.19399 | 2.3349 | 1.8011 | 0.13579
26288 | 455276 | 517414 | 8.0687 | 6.0857 | 0.19901 | 2.8241 | 2.13 | 0.13931 | 6.841 | 5.4003 | 0.19242 | 2.3943 | 1.8901 | 0.13469
26289 | 455376 | 517414 | 8.214 | 6.2379 | 0.19716 | 2.8749 | 2.1833 | 0.13801 | 6.8922 | 5.5137 | 0.19062 | 2.4123 | 1.9298 | 0.13343
26290 | 455476 | 517414 | 7.8832 | 6.2013 | 0.19515 | 2.7591 | 2.1705 | 0.13661 | 6.6718 | 5.4612 | 0.18867 | 2.3351 | 1.9114 | 0.13207
26291 | 455576 | 517414 | 7.124 | 5.9563 | 0.19292 | 2.4934 | 2.0847 | 0.13504 | 5.9702 | 5.227 | 0.18649 | 2.0896 | 1.8295 | 0.13054
26292 | 455676 | 517414 | 6.1095 | 5.5133 | 0.19072 | 2.1383 | 1.9296 | 0.1335 | 5.5333 | 4.8278 | 0.18412 | 1.9366 | 1.6897 | 0.12888
26293 | 455776 | 517414 | 6.3083 | 4.9022 | 0.19108 | 2.2079 | 1.7158 | 0.13376 | 5.6227 | 4.2917 | 0.18395 | 1.9679 | 1.5021 | 0.12876
26294 | 455876 | 517414 | 6.0057 | 4.1825 | 0.2007 | 2.102 | 1.4639 | 0.14049 | 5.6214 | 3.6818 | 0.18865 | 1.9675 | 1.2886 | 0.13206
26295 | 455976 | 517414 | 8.1442 | 3.8304 | 0.23424 | 2.8505 | 1.3406 | 0.16397 | 5.7968 | 3.5597 | 0.2065 | 2.0289 | 1.2459 | 0.14455
26296 | 456076 | 517414 | 11.1578 | 6.314 | 0.30001 | 3.9052 | 2.2099 | 0.21001 | 8.386 | 4.3189 | 0.24634 | 2.9351 | 1.5116 | 0.17244
26297 | 456176 | 517414 | 19.2565 | 8.6261 | 0.35571 | 6.7398 | 3.0191 | 0.249 | 11.2903 | 5.756 | 0.28934 | 3.9516 | 2.0146 | 0.20254
26298 | 456276 | 517414 | 18.1502 | 7.4887 | 0.34346 | 6.3526 | 2.621 | 0.24042 | 10.9605 | 5.498 | 0.28593 | 3.8362 | 1.9243 | 0.20015
26299 | 456376 | 517414 | 16.0017 | 8.3137 | 0.31441 | 5.6006 | 2.9098 | 0.22009 | 10.9403 | 5.6074 | 0.26552 | 3.8291 | 1.9626 | 0.18586
26300 | 456476 | 517414 | 16.9101 | 6.9446 | 0.3076 | 5.9185 | 2.4306 | 0.21532 | 11.2905 | 5.6622 | 0.25937 | 3.9517 | 1.9818 | 0.18156
26301 | 456576 | 517414 | 17.6651 | 7.6039 | 0.29583 | 6.1828 | 2.6614 | 0.20708 | 10.7728 | 5.3916 | 0.24796 | 3.7705 | 1.887 | 0.17357
26302 | 456676 | 517414 | 15.6891 | 8.248 | 0.2887 | 5.4912 | 2.8868 | 0.20209 | 10.2172 | 5.386 | 0.24024 | 3.576 | 1.8851 | 0.16817
26303 | 456776 | 517414 | 16.8572 | 8.4001 | 0.27808 | 5.9 | 2.94 | 0.19466 | 10.1603 | 5.4005 | 0.22995 | 3.5561 | 1.8902 | 0.16096
26304 | 456876 | 517414 | 23.0673 | 7.0987 | 0.27629 | 8.0735 | 2.4845 | 0.1934 | 13.3072 | 4.8443 | 0.22727 | 4.6575 | 1.6955 | 0.15909
26305 | 456976 | 517414 | 24.3102 | 8.8356 | 0.29347 | 8.5086 | 3.0925 | 0.20543 | 14.3939 | 5.5119 | 0.23147 | 5.0378 | 1.9292 | 0.16203
26306 | 457076 | 517414 | 19.5619 | 8.7762 | 0.28776 | 6.8467 | 3.0717 | 0.20143 | 11.4483 | 5.3697 | 0.22653 | 4.0069 | 1.8794 | 0.15857
26307 | 457176 | 517414 | 23.1674 | 7.0647 | 0.27525 | 8.1086 | 2.4726 | 0.19268 | 13.16 | 4.2529 | 0.22124 | 4.606 | 1.4885 | 0.15487
26308 | 457276 | 517414 | 17.8462 | 5.4119 | 0.24506 | 6.2462 | 1.8941 | 0.17154 | 9.9353 | 3.1341 | 0.2005 | 3.4774 | 1.0969 | 0.14035
26309 | 457376 | 517414 | 10.8264 | 4.1745 | 0.22601 | 3.7893 | 1.4611 | 0.15821 | 7.6484 | 2.4064 | 0.18709 | 2.6769 | 0.84225 | 0.13096
26310 | 457476 | 517414 | 9.3016 | 4.038 | 0.21982 | 3.2556 | 1.4133 | 0.15387 | 6.6217 | 2.8761 | 0.18295 | 2.3176 | 1.0066 | 0.12807
26311 | 457576 | 517414 | 9.2252 | 4.0005 | 0.21541 | 3.2288 | 1.4002 | 0.15079 | 6.4016 | 3.3193 | 0.18053 | 2.2406 | 1.1618 | 0.12637
26312 | 457676 | 517414 | 9.2145 | 4.045 | 0.21382 | 3.2251 | 1.4158 | 0.14967 | 7.3469 | 3.7027 | 0.18023 | 2.5714 | 1.2959 | 0.12616
26313 | 457776 | 517414 | 9.6233 | 4.3449 | 0.20504 | 3.3681 | 1.5207 | 0.14353 | 7.4486 | 3.9644 | 0.17468 | 2.607 | 1.3875 | 0.12228
26314 | 457876 | 517414 | 9.2109 | 4.4991 | 0.19798 | 3.2238 | 1.5747 | 0.13859 | 7.3851 | 4.0899 | 0.16953 | 2.5848 | 1.4315 | 0.11867
26315 | 457976 | 517414 | 8.3808 | 4.5014 | 0.19188 | 2.9333 | 1.5755 | 0.13432 | 7.1876 | 4.0753 | 0.16464 | 2.5156 | 1.4263 | 0.11525
26316 | 458076 | 517414 | 8.1924 | 4.3506 | 0.18126 | 2.8673 | 1.5227 | 0.12688 | 7.0433 | 3.918 | 0.15693 | 2.4651 | 1.3713 | 0.10985
26317 | 458176 | 517414 | 7.7809 | 4.0989 | 0.17219 | 2.7233 | 1.4346 | 0.12053 | 6.4714 | 3.6734 | 0.15054 | 2.265 | 1.2857 | 0.10538
26318 | 458276 | 517414 | 7.5256 | 3.8797 | 0.16615 | 2.634 | 1.3579 | 0.11631 | 6.3058 | 3.5173 | 0.14614 | 2.207 | 1.2311 | 0.1023
26319 | 458376 | 517414 | 8.0623 | 3.8531 | 0.17043 | 2.8218 | 1.3486 | 0.1193 | 6.8269 | 3.4962 | 0.14795 | 2.3894 | 1.2237 | 0.10357
26320 | 458476 | 517414 | 8.5734 | 3.9565 | 0.16805 | 3.0007 | 1.3848 | 0.11764 | 6.5482 | 3.6596 | 0.14553 | 2.2919 | 1.2809 | 0.10187
26321 | 458576 | 517414 | 7.7709 | 4.0883 | 0.16312 | 2.7198 | 1.4309 | 0.11418 | 5.9722 | 3.7824 | 0.14161 | 2.0903 | 1.3239 | 0.099127
26322 | 458676 | 517414 | 7.4002 | 4.1349 | 0.16395 | 2.5901 | 1.4472 | 0.11477 | 6.1486 | 3.8308 | 0.14129 | 2.152 | 1.3408 | 0.098903
26323 | 458776 | 517414 | 7.3325 | 4.0959 | 0.15927 | 2.5664 | 1.4336 | 0.11149 | 6.4152 | 3.797 | 0.138 | 2.2453 | 1.3289 | 0.0966
26324 | 458876 | 517414 | 7.1424 | 3.9786 | 0.14772 | 2.4999 | 1.3925 | 0.1034 | 6.2591 | 3.6865 | 0.13144 | 2.1907 | 1.2903 | 0.092008
26325 | 458976 | 517414 | 6.5893 | 3.8072 | 0.14519 | 2.3062 | 1.3325 | 0.10163 | 6.0411 | 3.5317 | 0.12979 | 2.1144 | 1.2361 | 0.090853
26326 | 459076 | 517414 | 6.808 | 3.5896 | 0.1467 | 2.3828 | 1.2564 | 0.10269 | 5.8882 | 3.3355 | 0.13008 | 2.0609 | 1.1674 | 0.091056
26327 | 459176 | 517414 | 6.8112 | 3.3334 | 0.14275 | 2.3839 | 1.1667 | 0.099925 | 5.7017 | 3.0987 | 0.12688 | 1.9956 | 1.0845 | 0.088816
26328 | 459276 | 517414 | 6.92 | 3.0573 | 0.14155 | 2.422 | 1.07 | 0.099085 | 5.5003 | 2.844 | 0.12521 | 1.9251 | 0.99541 | 0.087647
26329 | 459376 | 517414 | 6.4932 | 2.772 | 0.13767 | 2.2726 | 0.97021 | 0.096369 | 5.2 | 2.5788 | 0.12202 | 1.82 | 0.90259 | 0.085414
26330 | 459476 | 517414 | 6.1497 | 2.4897 | 0.13269 | 2.1524 | 0.87138 | 0.092883 | 5.2029 | 2.3153 | 0.1183 | 1.821 | 0.81037 | 0.08281
26331 | 459576 | 517414 | 5.8926 | 2.3281 | 0.12572 | 2.0624 | 0.81482 | 0.088004 | 5.0891 | 2.1662 | 0.11362 | 1.7812 | 0.75818 | 0.079534
26332 | 459676 | 517414 | 5.7565 | 2.2727 | 0.12444 | 2.0148 | 0.79544 | 0.087108 | 5.1924 | 2.1207 | 0.11212 | 1.8173 | 0.74224 | 0.078484
26333 | 459776 | 517414 | 5.7212 | 2.2106 | 0.1194 | 2.0024 | 0.77372 | 0.08358 | 5.1104 | 2.0689 | 0.10871 | 1.7886 | 0.72411 | 0.076097
26334 | 459876 | 517414 | 5.37 | 2.1446 | 0.12008 | 1.8795 | 0.7506 | 0.084056 | 4.7723 | 2.0129 | 0.10843 | 1.6703 | 0.70451 | 0.075901
26335 | 459976 | 517414 | 5.6214 | 2.0714 | 0.12301 | 1.9675 | 0.72498 | 0.086107 | 4.8022 | 1.9501 | 0.10948 | 1.6808 | 0.68255 | 0.076636
26336 | 460076 | 517414 | 5.0784 | 1.9941 | 0.11375 | 1.7774 | 0.69793 | 0.079625 | 4.5817 | 1.8816 | 0.10397 | 1.6036 | 0.65857 | 0.072779
26337 | 460176 | 517414 | 4.7539 | 1.9145 | 0.10489 | 1.6639 | 0.67008 | 0.073423 | 4.2978 | 1.8111 | 0.09889 | 1.5042 | 0.63389 | 0.069223
26338 | 460276 | 517414 | 4.8259 | 1.8315 | 0.10158 | 1.6891 | 0.64104 | 0.071106 | 4.5037 | 1.7363 | 0.09675 | 1.5763 | 0.60772 | 0.067725
26339 | 460376 | 517414 | 4.8139 | 1.7458 | 0.09968 | 1.6849 | 0.61103 | 0.069776 | 4.6947 | 1.6583 | 0.09535 | 1.6432 | 0.58042 | 0.066745
26340 | 460476 | 517414 | 4.6471 | 1.6597 | 0.0976 | 1.6265 | 0.5809 | 0.06832 | 4.4276 | 1.5796 | 0.09392 | 1.5496 | 0.55287 | 0.065744
26341 | 460576 | 517414 | 4.3364 | 1.5741 | 0.09586 | 1.5177 | 0.55093 | 0.067102 | 4.3016 | 1.5008 | 0.0927 | 1.5056 | 0.52528 | 0.06489
26342 | 460676 | 517414 | 4.4207 | 1.5611 | 0.09498 | 1.5473 | 0.54639 | 0.066486 | 4.3739 | 1.4421 | 0.09186 | 1.5309 | 0.50474 | 0.064302
26343 | 460776 | 517414 | 4.4978 | 1.6233 | 0.0943 | 1.5742 | 0.56815 | 0.06601 | 4.4617 | 1.5024 | 0.09112 | 1.5616 | 0.52583 | 0.063784
26344 | 460876 | 517414 | 4.3959 | 1.6852 | 0.09315 | 1.5385 | 0.58982 | 0.065205 | 4.2729 | 1.5622 | 0.0902 | 1.4955 | 0.54678 | 0.06314
26345 | 460976 | 517414 | 4.0893 | 1.7367 | 0.09228 | 1.4312 | 0.60785 | 0.064596 | 3.9734 | 1.6128 | 0.0894 | 1.3907 | 0.56447 | 0.06258
26346 | 461076 | 517414 | 4.1719 | 1.7802 | 0.09148 | 1.4602 | 0.62308 | 0.064036 | 3.9765 | 1.6559 | 0.08864 | 1.3918 | 0.57957 | 0.062048
26347 | 461176 | 517414 | 4.0458 | 1.8168 | 0.09066 | 1.416 | 0.63588 | 0.063462 | 3.8765 | 1.6926 | 0.08788 | 1.3568 | 0.59241 | 0.061516
26348 | 461276 | 517414 | 4.1117 | 1.8455 | 0.08991 | 1.4391 | 0.64592 | 0.062937 | 3.7062 | 1.7219 | 0.08715 | 1.2972 | 0.60267 | 0.061005
26349 | 461376 | 517414 | 4.0259 | 1.8683 | 0.08908 | 1.409 | 0.6539 | 0.062356 | 3.8293 | 1.7457 | 0.0864 | 1.3403 | 0.611 | 0.06048
26350 | 461476 | 517414 | 3.8699 | 1.8845 | 0.08826 | 1.3545 | 0.65959 | 0.061782 | 3.8203 | 1.7633 | 0.08566 | 1.3371 | 0.61717 | 0.059962
26351 | 461576 | 517414 | 3.8085 | 1.8952 | 0.08744 | 1.333 | 0.66331 | 0.061208 | 3.7193 | 1.7757 | 0.08494 | 1.3018 | 0.62151 | 0.059458
26352 | 461676 | 517414 | 3.9721 | 1.9006 | 0.08667 | 1.3902 | 0.66521 | 0.060669 | 3.7673 | 1.7834 | 0.08427 | 1.3186 | 0.6242 | 0.058989
26353 | 461776 | 517414 | 4.0658 | 1.8981 | 0.08601 | 1.423 | 0.66432 | 0.060207 | 3.8213 | 1.7831 | 0.08361 | 1.3375 | 0.62409 | 0.058527
26354 | 461876 | 517414 | 3.9316 | 1.8866 | 0.08552 | 1.3761 | 0.6603 | 0.059864 | 3.8631 | 1.7736 | 0.08297 | 1.3521 | 0.62076 | 0.058079
26355 | 461976 | 517414 | 3.984 | 1.8717 | 0.08512 | 1.3944 | 0.65509 | 0.059584 | 3.8513 | 1.761 | 0.08242 | 1.348 | 0.61634 | 0.057694
26356 | 462076 | 517414 | 4.0034 | 1.8545 | 0.08466 | 1.4012 | 0.64908 | 0.059262 | 3.7295 | 1.7463 | 0.08188 | 1.3053 | 0.6112 | 0.057316
26357 | 462176 | 517414 | 3.9655 | 1.8346 | 0.08417 | 1.3879 | 0.64211 | 0.058919 | 3.8085 | 1.729 | 0.0813 | 1.333 | 0.60514 | 0.05691
26358 | 462276 | 517414 | 3.9187 | 1.807 | 0.08467 | 1.3715 | 0.63244 | 0.059269 | 3.6135 | 1.7041 | 0.0812 | 1.2647 | 0.59644 | 0.05684
26359 | 462376 | 517414 | 3.7005 | 1.7801 | 0.08471 | 1.2952 | 0.62305 | 0.059297 | 3.5935 | 1.6801 | 0.08092 | 1.2577 | 0.58805 | 0.056644
26360 | 462476 | 517414 | 3.6597 | 1.7546 | 0.08379 | 1.2809 | 0.61411 | 0.058653 | 3.5644 | 1.6572 | 0.08015 | 1.2475 | 0.58001 | 0.056105
26361 | 462576 | 517414 | 3.6749 | 1.7295 | 0.08249 | 1.2862 | 0.60533 | 0.057743 | 3.5592 | 1.6347 | 0.0792 | 1.2457 | 0.57215 | 0.05544
26362 | 462676 | 517414 | 3.7471 | 1.7017 | 0.08164 | 1.3115 | 0.59559 | 0.057148 | 3.5409 | 1.6096 | 0.07848 | 1.2393 | 0.56337 | 0.054936
26363 | 462776 | 517414 | 3.7629 | 1.6732 | 0.08081 | 1.317 | 0.58563 | 0.056567 | 3.543 | 1.584 | 0.07778 | 1.2401 | 0.55439 | 0.054446
26364 | 462876 | 517414 | 3.764 | 1.6425 | 0.0802 | 1.3174 | 0.57489 | 0.05614 | 3.5251 | 1.556 | 0.07719 | 1.2338 | 0.54461 | 0.054033
26365 | 462976 | 517414 | 3.6938 | 1.6133 | 0.07943 | 1.2928 | 0.56467 | 0.055601 | 3.5132 | 1.5296 | 0.07654 | 1.2296 | 0.53537 | 0.053578
26366 | 463076 | 517414 | 3.5421 | 1.58 | 0.07898 | 1.2398 | 0.55302 | 0.055286 | 3.4656 | 1.499 | 0.07602 | 1.213 | 0.52463 | 0.053214
26367 | 463176 | 517414 | 3.4427 | 1.5477 | 0.07846 | 1.2049 | 0.54169 | 0.054922 | 3.3546 | 1.4692 | 0.07549 | 1.1741 | 0.51424 | 0.052843
26368 | 463276 | 517414 | 3.4144 | 1.514 | 0.07806 | 1.195 | 0.52989 | 0.054642 | 3.3647 | 1.4381 | 0.075 | 1.1777 | 0.50333 | 0.0525
26369 | 463376 | 517414 | 3.3868 | 1.4818 | 0.07754 | 1.1854 | 0.51862 | 0.054278 | 3.3002 | 1.4084 | 0.07448 | 1.1551 | 0.49295 | 0.052136
26370 | 463476 | 517414 | 3.3553 | 1.4487 | 0.07719 | 1.1744 | 0.50704 | 0.054033 | 3.2365 | 1.3779 | 0.074 | 1.1328 | 0.48225 | 0.0518
26371 | 463576 | 517414 | 3.2981 | 1.4151 | 0.07698 | 1.1543 | 0.4953 | 0.053886 | 3.1735 | 1.3467 | 0.07357 | 1.1107 | 0.47135 | 0.051499
26372 | 463676 | 517414 | 3.2809 | 1.3802 | 0.07697 | 1.1483 | 0.48307 | 0.053879 | 3.1816 | 1.3141 | 0.07331 | 1.1136 | 0.45994 | 0.051317
26373 | 463776 | 517414 | 3.2508 | 1.3409 | 0.0778 | 1.1378 | 0.4693 | 0.05446 | 3.1344 | 1.2772 | 0.07362 | 1.0971 | 0.44702 | 0.051534
26374 | 463876 | 517414 | 3.1735 | 1.2921 | 0.08309 | 1.1107 | 0.45222 | 0.058163 | 3.0975 | 1.2315 | 0.07657 | 1.0841 | 0.43103 | 0.053599
26375 | 463976 | 517414 | 3.567 | 1.2462 | 0.09447 | 1.2484 | 0.43617 | 0.066129 | 3.2092 | 1.1892 | 0.08327 | 1.1232 | 0.41621 | 0.058289
26376 | 448976 | 517514 | 2.806 | 1.593 | 0.07565 | 0.98211 | 0.55754 | 0.052955 | 2.8095 | 1.4805 | 0.07352 | 0.98333 | 0.51816 | 0.051464
26377 | 449076 | 517514 | 2.8446 | 1.5909 | 0.07657 | 0.99562 | 0.55682 | 0.053599 | 2.8474 | 1.477 | 0.07444 | 0.9966 | 0.51695 | 0.052108
26378 | 449176 | 517514 | 2.87 | 1.5824 | 0.0774 | 1.0045 | 0.55384 | 0.05418 | 2.882 | 1.4675 | 0.07528 | 1.0087 | 0.51362 | 0.052696
26379 | 449276 | 517514 | 2.8874 | 1.5893 | 0.07866 | 1.0106 | 0.55626 | 0.055062 | 2.8533 | 1.4726 | 0.07651 | 0.99864 | 0.5154 | 0.053557
26380 | 449376 | 517514 | 2.8998 | 1.586 | 0.07976 | 1.0149 | 0.55512 | 0.055832 | 2.8263 | 1.468 | 0.0776 | 0.98921 | 0.5138 | 0.05432
26381 | 449476 | 517514 | 2.9103 | 1.5829 | 0.08093 | 1.0186 | 0.55402 | 0.056651 | 2.9158 | 1.4632 | 0.07877 | 1.0205 | 0.51213 | 0.055139
26382 | 449576 | 517514 | 2.918 | 1.578 | 0.08215 | 1.0213 | 0.5523 | 0.057505 | 2.9233 | 1.4566 | 0.07997 | 1.0232 | 0.50979 | 0.055979
26383 | 449676 | 517514 | 3.0186 | 1.5744 | 0.08348 | 1.0565 | 0.55104 | 0.058436 | 3.0038 | 1.4511 | 0.08128 | 1.0513 | 0.50789 | 0.056896
26384 | 449776 | 517514 | 3.1271 | 1.5717 | 0.08492 | 1.0945 | 0.5501 | 0.059444 | 3.1124 | 1.4466 | 0.0827 | 1.0893 | 0.50631 | 0.05789
26385 | 449876 | 517514 | 3.18 | 1.5529 | 0.08607 | 1.113 | 0.5435 | 0.060249 | 3.1843 | 1.4271 | 0.08386 | 1.1145 | 0.49949 | 0.058702
26386 | 449976 | 517514 | 3.1926 | 1.5479 | 0.08766 | 1.1174 | 0.54177 | 0.061362 | 3.2194 | 1.4209 | 0.08542 | 1.1268 | 0.49731 | 0.059794
26387 | 450076 | 517514 | 3.1779 | 1.5198 | 0.08878 | 1.1123 | 0.53192 | 0.062146 | 3.2152 | 1.3933 | 0.08655 | 1.1253 | 0.48764 | 0.060585
26388 | 450176 | 517514 | 3.1995 | 1.5102 | 0.09046 | 1.1198 | 0.52858 | 0.063322 | 3.2115 | 1.383 | 0.0882 | 1.124 | 0.48406 | 0.06174
26389 | 450276 | 517514 | 3.2467 | 1.4977 | 0.09218 | 1.1364 | 0.52419 | 0.064526 | 3.2035 | 1.37 | 0.08989 | 1.1212 | 0.4795 | 0.062923
26390 | 450376 | 517514 | 3.2607 | 1.4797 | 0.09388 | 1.1412 | 0.51789 | 0.065716 | 3.1894 | 1.3518 | 0.09154 | 1.1163 | 0.47312 | 0.064078
26391 | 450476 | 517514 | 3.2401 | 1.4519 | 0.09522 | 1.134 | 0.50815 | 0.066654 | 3.1607 | 1.3174 | 0.09288 | 1.1062 | 0.4611 | 0.065016
26392 | 450576 | 517514 | 3.2285 | 1.5181 | 0.09732 | 1.13 | 0.53132 | 0.068124 | 3.1455 | 1.364 | 0.09492 | 1.1009 | 0.4774 | 0.066444
26393 | 450676 | 517514 | 3.2068 | 1.5696 | 0.09904 | 1.1224 | 0.54934 | 0.069328 | 3.207 | 1.4068 | 0.0966 | 1.1224 | 0.49239 | 0.06762
26394 | 450776 | 517514 | 3.1843 | 1.6173 | 0.1007 | 1.1145 | 0.56605 | 0.07049 | 3.1909 | 1.4457 | 0.09824 | 1.1168 | 0.506 | 0.068768
26395 | 450876 | 517514 | 3.2999 | 1.6776 | 0.10275 | 1.155 | 0.58716 | 0.071925 | 3.1667 | 1.4961 | 0.10024 | 1.1083 | 0.52362 | 0.070168
26396 | 450976 | 517514 | 3.4047 | 1.7279 | 0.10461 | 1.1917 | 0.60478 | 0.073227 | 3.1458 | 1.5368 | 0.10206 | 1.101 | 0.53789 | 0.071442
26397 | 451076 | 517514 | 3.5065 | 1.7729 | 0.10643 | 1.2273 | 0.62051 | 0.074501 | 3.212 | 1.5725 | 0.10385 | 1.1242 | 0.55037 | 0.072695
26398 | 451176 | 517514 | 3.5966 | 1.8395 | 0.10886 | 1.2588 | 0.64381 | 0.076202 | 3.3256 | 1.6284 | 0.10621 | 1.164 | 0.56993 | 0.074347
26399 | 451276 | 517514 | 3.7364 | 1.8904 | 0.11097 | 1.3077 | 0.66163 | 0.077679 | 3.4078 | 1.6698 | 0.10828 | 1.1927 | 0.58442 | 0.075796
26400 | 451376 | 517514 | 3.7735 | 1.9306 | 0.11306 | 1.3207 | 0.67571 | 0.079142 | 3.4277 | 1.7012 | 0.11036 | 1.1997 | 0.59542 | 0.077252
26401 | 451476 | 517514 | 3.8287 | 1.9678 | 0.11517 | 1.34 | 0.68874 | 0.080619 | 3.5318 | 1.7299 | 0.11244 | 1.2361 | 0.60547 | 0.078708
26402 | 451576 | 517514 | 3.8765 | 1.9985 | 0.11734 | 1.3568 | 0.69946 | 0.082138 | 3.5519 | 1.7526 | 0.11458 | 1.2432 | 0.6134 | 0.080206
26403 | 451676 | 517514 | 3.8298 | 2.0116 | 0.1191 | 1.3404 | 0.70405 | 0.08337 | 3.5986 | 1.7589 | 0.11633 | 1.2595 | 0.61562 | 0.081431
26404 | 451776 | 517514 | 3.8482 | 2.0315 | 0.12149 | 1.3469 | 0.71103 | 0.085043 | 3.6554 | 1.772 | 0.11869 | 1.2794 | 0.62021 | 0.083083
26405 | 451876 | 517514 | 3.8318 | 2.0477 | 0.12428 | 1.3411 | 0.71671 | 0.086996 | 3.6381 | 1.7807 | 0.12144 | 1.2733 | 0.62326 | 0.085008
26406 | 451976 | 517514 | 3.7929 | 2.0499 | 0.12668 | 1.3275 | 0.71748 | 0.088676 | 3.618 | 1.7761 | 0.12393 | 1.2663 | 0.62165 | 0.086751
26407 | 452076 | 517514 | 3.7115 | 2.0409 | 0.12915 | 1.299 | 0.71433 | 0.090405 | 3.5862 | 1.7612 | 0.12721 | 1.2552 | 0.61643 | 0.089047
26408 | 452176 | 517514 | 3.628 | 2.0157 | 0.13145 | 1.2698 | 0.70549 | 0.092015 | 3.5725 | 1.7326 | 0.13041 | 1.2504 | 0.60642 | 0.091287
26409 | 452276 | 517514 | 3.6094 | 1.9796 | 0.13475 | 1.2633 | 0.69287 | 0.094325 | 3.5565 | 1.7398 | 0.13375 | 1.2448 | 0.60894 | 0.093625
26410 | 452376 | 517514 | 3.5878 | 1.9322 | 0.13822 | 1.2557 | 0.67626 | 0.096754 | 3.6052 | 1.7811 | 0.1372 | 1.2618 | 0.6234 | 0.09604
26411 | 452476 | 517514 | 3.5583 | 1.8709 | 0.14172 | 1.2454 | 0.65482 | 0.099204 | 3.5257 | 1.8192 | 0.14068 | 1.234 | 0.63673 | 0.098476
26412 | 452576 | 517514 | 3.6178 | 1.862 | 0.14575 | 1.2662 | 0.6517 | 0.10203 | 3.5438 | 1.8567 | 0.14468 | 1.2403 | 0.64986 | 0.10128
26413 | 452676 | 517514 | 3.7579 | 1.8956 | 0.1499 | 1.3153 | 0.66347 | 0.10493 | 3.6418 | 1.8902 | 0.14877 | 1.2746 | 0.66157 | 0.10414
26414 | 452776 | 517514 | 3.7326 | 1.9214 | 0.15368 | 1.3064 | 0.67249 | 0.10758 | 3.6566 | 1.9158 | 0.15251 | 1.2798 | 0.67053 | 0.10676
26415 | 452876 | 517514 | 3.832 | 1.968 | 0.15799 | 1.3412 | 0.68881 | 0.11059 | 3.733 | 1.9385 | 0.15675 | 1.3065 | 0.67848 | 0.10973
26416 | 452976 | 517514 | 4.0789 | 2.0043 | 0.16202 | 1.4276 | 0.70152 | 0.11341 | 3.9864 | 1.9524 | 0.16071 | 1.3952 | 0.68333 | 0.1125
26417 | 453076 | 517514 | 4.3691 | 2.1021 | 0.16595 | 1.5292 | 0.73574 | 0.11617 | 3.9798 | 1.9579 | 0.16457 | 1.3929 | 0.68525 | 0.1152
26418 | 453176 | 517514 | 4.671 | 2.265 | 0.17002 | 1.6348 | 0.79276 | 0.11901 | 4.2375 | 2.0455 | 0.16854 | 1.4831 | 0.71594 | 0.11798
26419 | 453276 | 517514 | 4.9216 | 2.4188 | 0.17401 | 1.7226 | 0.84659 | 0.12181 | 4.6065 | 2.1796 | 0.17243 | 1.6123 | 0.76286 | 0.1207
26420 | 453376 | 517514 | 4.9451 | 2.5663 | 0.17816 | 1.7308 | 0.89819 | 0.12471 | 4.6776 | 2.3078 | 0.17647 | 1.6372 | 0.80772 | 0.12353
26421 | 453476 | 517514 | 5.2194 | 2.6904 | 0.18212 | 1.8268 | 0.94164 | 0.12748 | 4.8309 | 2.4276 | 0.1803 | 1.6908 | 0.84968 | 0.12621
26422 | 453576 | 517514 | 5.2346 | 2.7897 | 0.18591 | 1.8321 | 0.97638 | 0.13014 | 4.8509 | 2.5958 | 0.18396 | 1.6978 | 0.90854 | 0.12877
26423 | 453676 | 517514 | 5.4198 | 2.9623 | 0.18951 | 1.8969 | 1.0368 | 0.13266 | 4.9753 | 2.7475 | 0.18742 | 1.7413 | 0.96164 | 0.13119
26424 | 453776 | 517514 | 5.4355 | 3.1027 | 0.19274 | 1.9024 | 1.086 | 0.13492 | 5.0688 | 2.8687 | 0.19038 | 1.7741 | 1.004 | 0.13327
26425 | 453876 | 517514 | 5.3742 | 3.2158 | 0.19653 | 1.881 | 1.1255 | 0.13757 | 5.2393 | 2.9634 | 0.1933 | 1.8338 | 1.0372 | 0.13531
26426 | 453976 | 517514 | 5.8949 | 3.2888 | 0.20011 | 2.0632 | 1.1511 | 0.14008 | 5.4117 | 3.0205 | 0.19605 | 1.8941 | 1.0572 | 0.13723
26427 | 454076 | 517514 | 6.3145 | 3.3071 | 0.20317 | 2.2101 | 1.1575 | 0.14222 | 5.4533 | 3.0272 | 0.19837 | 1.9087 | 1.0595 | 0.13886
26428 | 454176 | 517514 | 6.2955 | 3.2633 | 0.20565 | 2.2034 | 1.1422 | 0.14395 | 5.5652 | 2.9777 | 0.20021 | 1.9478 | 1.0422 | 0.14015
26429 | 454276 | 517514 | 6.2191 | 3.3451 | 0.20763 | 2.1767 | 1.1708 | 0.14534 | 5.6324 | 3.063 | 0.20164 | 1.9714 | 1.072 | 0.14115
26430 | 454376 | 517514 | 5.9076 | 3.5839 | 0.20901 | 2.0677 | 1.2544 | 0.14631 | 5.5224 | 3.2743 | 0.20276 | 1.9328 | 1.146 | 0.14193
26431 | 454476 | 517514 | 5.9837 | 3.7912 | 0.21011 | 2.0943 | 1.3269 | 0.14708 | 5.3164 | 3.4571 | 0.20365 | 1.8607 | 1.21 | 0.14255
26432 | 454576 | 517514 | 5.801 | 3.9523 | 0.21103 | 2.0304 | 1.3833 | 0.14772 | 5.1164 | 3.5984 | 0.2044 | 1.7907 | 1.2595 | 0.14308
26433 | 454676 | 517514 | 5.7855 | 4.0313 | 0.21099 | 2.0249 | 1.411 | 0.14769 | 5.4881 | 3.6656 | 0.20422 | 1.9208 | 1.2829 | 0.14295
26434 | 454776 | 517514 | 5.9684 | 4.0297 | 0.21067 | 2.089 | 1.4104 | 0.14747 | 5.8099 | 3.6601 | 0.20379 | 2.0335 | 1.2811 | 0.14265
26435 | 454876 | 517514 | 5.91 | 4.1358 | 0.21002 | 2.0685 | 1.4475 | 0.14701 | 5.5313 | 3.771 | 0.20305 | 1.936 | 1.3199 | 0.14214
26436 | 454976 | 517514 | 5.763 | 4.7103 | 0.2092 | 2.0171 | 1.6486 | 0.14644 | 5.8016 | 4.2271 | 0.20219 | 2.0306 | 1.4795 | 0.14153
26437 | 455076 | 517514 | 6.1774 | 5.2597 | 0.20805 | 2.1621 | 1.8409 | 0.14563 | 5.6332 | 4.6964 | 0.20103 | 1.9716 | 1.6437 | 0.14072
26438 | 455176 | 517514 | 7.1856 | 5.7369 | 0.20647 | 2.515 | 2.0079 | 0.14453 | 6.2684 | 5.0977 | 0.19947 | 2.1939 | 1.7842 | 0.13963
26439 | 455276 | 517514 | 8.2151 | 6.1132 | 0.20474 | 2.8753 | 2.1396 | 0.14332 | 6.8656 | 5.407 | 0.19776 | 2.403 | 1.8925 | 0.13843
26440 | 455376 | 517514 | 8.1779 | 6.3426 | 0.2029 | 2.8623 | 2.2199 | 0.14203 | 6.8999 | 5.5846 | 0.196 | 2.415 | 1.9546 | 0.1372
26441 | 455476 | 517514 | 7.9206 | 6.3742 | 0.20079 | 2.7722 | 2.231 | 0.14055 | 6.5743 | 5.5896 | 0.19396 | 2.301 | 1.9563 | 0.13577
26442 | 455576 | 517514 | 7.4047 | 6.1845 | 0.19847 | 2.5916 | 2.1646 | 0.13893 | 6.1652 | 5.4017 | 0.19172 | 2.1578 | 1.8906 | 0.1342
26443 | 455676 | 517514 | 6.3913 | 5.774 | 0.19597 | 2.2369 | 2.0209 | 0.13718 | 5.6058 | 5.0279 | 0.18918 | 1.962 | 1.7598 | 0.13243
26444 | 455776 | 517514 | 6.3691 | 5.1738 | 0.19538 | 2.2292 | 1.8108 | 0.13677 | 5.835 | 4.5003 | 0.18849 | 2.0422 | 1.5751 | 0.13194
26445 | 455876 | 517514 | 6.1732 | 4.4406 | 0.20047 | 2.1606 | 1.5542 | 0.14033 | 5.8399 | 3.8756 | 0.19068 | 2.0439 | 1.3564 | 0.13348
26446 | 455976 | 517514 | 6.471 | 3.772 | 0.21443 | 2.2649 | 1.3202 | 0.1501 | 5.8838 | 3.4926 | 0.19766 | 2.0593 | 1.2224 | 0.13836
26447 | 456076 | 517514 | 9.0227 | 4.5351 | 0.24383 | 3.1579 | 1.5873 | 0.17068 | 6.2283 | 4.1919 | 0.21351 | 2.1799 | 1.4672 | 0.14946
26448 | 456176 | 517514 | 12.7677 | 6.3834 | 0.30991 | 4.4687 | 2.2342 | 0.21694 | 9.6074 | 5.0034 | 0.25601 | 3.3626 | 1.7512 | 0.17921
26449 | 456276 | 517514 | 16.3244 | 6.4452 | 0.33425 | 5.7135 | 2.2558 | 0.23397 | 10.4445 | 5.5866 | 0.27818 | 3.6556 | 1.9553 | 0.19473
26450 | 456376 | 517514 | 18.1449 | 9.1785 | 0.33507 | 6.3507 | 3.2125 | 0.23455 | 11.5954 | 5.8551 | 0.2821 | 4.0584 | 2.0493 | 0.19747
26451 | 456476 | 517514 | 17.5828 | 7.1569 | 0.31772 | 6.154 | 2.5049 | 0.2224 | 11.7022 | 5.8761 | 0.26752 | 4.0958 | 2.0566 | 0.18726
26452 | 456576 | 517514 | 19.1932 | 8.111 | 0.30963 | 6.7176 | 2.8388 | 0.21674 | 11.5331 | 5.5975 | 0.25884 | 4.0366 | 1.9591 | 0.18119
26453 | 456676 | 517514 | 15.8608 | 8.6535 | 0.2988 | 5.5513 | 3.0287 | 0.20916 | 10.3114 | 5.6365 | 0.24811 | 3.609 | 1.9728 | 0.17368
26454 | 456776 | 517514 | 18.1396 | 9.0761 | 0.29567 | 6.3488 | 3.1766 | 0.20697 | 11.0841 | 5.9034 | 0.24336 | 3.8794 | 2.0662 | 0.17035
26455 | 456876 | 517514 | 26.2819 | 8.1973 | 0.30055 | 9.1987 | 2.8691 | 0.21038 | 15.2344 | 5.5086 | 0.24455 | 5.3321 | 1.928 | 0.17119
26456 | 456976 | 517514 | 28.5351 | 10.5496 | 0.32998 | 9.9873 | 3.6924 | 0.23099 | 17.5354 | 6.7089 | 0.25318 | 6.1374 | 2.3481 | 0.17723
26457 | 457076 | 517514 | 25.5151 | 10.3943 | 0.32841 | 8.9303 | 3.638 | 0.22989 | 15.1896 | 6.5207 | 0.25103 | 5.3164 | 2.2822 | 0.17572
26458 | 457176 | 517514 | 28.7467 | 8.2479 | 0.30339 | 10.0613 | 2.8868 | 0.21237 | 16.8758 | 5.0477 | 0.23938 | 5.9065 | 1.7667 | 0.16757
26459 | 457276 | 517514 | 21.2043 | 6.0221 | 0.26394 | 7.4215 | 2.1077 | 0.18476 | 11.8986 | 3.5284 | 0.21426 | 4.1645 | 1.235 | 0.14998
26460 | 457376 | 517514 | 11.6122 | 5.2318 | 0.25025 | 4.0643 | 1.8311 | 0.17517 | 8.0556 | 2.973 | 0.20425 | 2.8195 | 1.0405 | 0.14297
26461 | 457476 | 517514 | 11.2279 | 4.9576 | 0.2368 | 3.9298 | 1.7351 | 0.16576 | 7.7039 | 3.1578 | 0.19522 | 2.6964 | 1.1052 | 0.13665
26462 | 457576 | 517514 | 9.1766 | 3.9628 | 0.22092 | 3.2118 | 1.387 | 0.15464 | 7.196 | 3.593 | 0.18527 | 2.5186 | 1.2576 | 0.12969
26463 | 457676 | 517514 | 9.2255 | 4.3189 | 0.20994 | 3.2289 | 1.5116 | 0.14696 | 7.1737 | 3.9349 | 0.17861 | 2.5108 | 1.3772 | 0.12503
26464 | 457776 | 517514 | 9.6727 | 4.5702 | 0.20314 | 3.3855 | 1.5996 | 0.1422 | 7.3043 | 4.1499 | 0.17407 | 2.5565 | 1.4525 | 0.12185
26465 | 457876 | 517514 | 8.9452 | 4.6682 | 0.20089 | 3.1308 | 1.6339 | 0.14062 | 7.4814 | 4.2255 | 0.17184 | 2.6185 | 1.4789 | 0.12029
26466 | 457976 | 517514 | 8.5826 | 4.6129 | 0.2001 | 3.0039 | 1.6145 | 0.14007 | 7.4834 | 4.1629 | 0.17034 | 2.6192 | 1.457 | 0.11924
26467 | 458076 | 517514 | 8.3343 | 4.3778 | 0.1873 | 2.917 | 1.5322 | 0.13111 | 6.9419 | 3.9278 | 0.16122 | 2.4297 | 1.3747 | 0.11285
26468 | 458176 | 517514 | 7.7525 | 4.029 | 0.17211 | 2.7134 | 1.4101 | 0.12048 | 6.5251 | 3.6192 | 0.15105 | 2.2838 | 1.2667 | 0.10573
26469 | 458276 | 517514 | 7.8237 | 3.9812 | 0.17025 | 2.7383 | 1.3934 | 0.11918 | 6.5167 | 3.6031 | 0.1491 | 2.2809 | 1.2611 | 0.10437
26470 | 458376 | 517514 | 8.3329 | 4.033 | 0.17162 | 2.9165 | 1.4116 | 0.12013 | 6.7209 | 3.7182 | 0.14896 | 2.3523 | 1.3014 | 0.10427
26471 | 458476 | 517514 | 8.3091 | 4.2073 | 0.16901 | 2.9082 | 1.4726 | 0.11831 | 6.2735 | 3.8815 | 0.14635 | 2.1957 | 1.3585 | 0.10244
26472 | 458576 | 517514 | 7.7098 | 4.2884 | 0.17358 | 2.6984 | 1.5009 | 0.12151 | 6.5256 | 3.9642 | 0.14812 | 2.284 | 1.3875 | 0.10368
26473 | 458676 | 517514 | 7.5271 | 4.2628 | 0.16037 | 2.6345 | 1.492 | 0.11226 | 6.5378 | 3.9373 | 0.13997 | 2.2882 | 1.378 | 0.097979
26474 | 458776 | 517514 | 7.0975 | 4.1498 | 0.14584 | 2.4841 | 1.4524 | 0.10209 | 6.4742 | 3.8272 | 0.13216 | 2.266 | 1.3395 | 0.092512
26475 | 458876 | 517514 | 6.398 | 3.9778 | 0.1421 | 2.2393 | 1.3922 | 0.09947 | 6.2614 | 3.6717 | 0.12952 | 2.1915 | 1.2851 | 0.090664
26476 | 458976 | 517514 | 6.2997 | 3.7538 | 0.14203 | 2.2049 | 1.3138 | 0.099421 | 5.9174 | 3.4712 | 0.12863 | 2.0711 | 1.2149 | 0.090041
26477 | 459076 | 517514 | 6.9165 | 3.49 | 0.14469 | 2.4208 | 1.2215 | 0.10128 | 5.8381 | 3.2338 | 0.12918 | 2.0433 | 1.1318 | 0.090426
26478 | 459176 | 517514 | 6.3642 | 3.1951 | 0.13782 | 2.2275 | 1.1183 | 0.096474 | 5.6056 | 2.9596 | 0.12429 | 1.9619 | 1.0359 | 0.087003
26479 | 459276 | 517514 | 6.0979 | 2.892 | 0.13606 | 2.1343 | 1.0122 | 0.095242 | 5.2375 | 2.6805 | 0.12229 | 1.8331 | 0.93816 | 0.085603
26480 | 459376 | 517514 | 6.1167 | 2.5899 | 0.13378 | 2.1408 | 0.90645 | 0.093646 | 5.2039 | 2.4009 | 0.12005 | 1.8214 | 0.84032 | 0.084035
26481 | 459476 | 517514 | 6.1131 | 2.4255 | 0.13094 | 2.1396 | 0.84894 | 0.091658 | 5.3258 | 2.2523 | 0.11758 | 1.864 | 0.78829 | 0.082306
26482 | 459576 | 517514 | 5.7845 | 2.3645 | 0.12372 | 2.0246 | 0.82757 | 0.086604 | 5.1871 | 2.202 | 0.11288 | 1.8155 | 0.77071 | 0.079016
26483 | 459676 | 517514 | 5.7916 | 2.3004 | 0.12137 | 2.027 | 0.80513 | 0.084959 | 5.1885 | 2.1488 | 0.11088 | 1.816 | 0.75208 | 0.077616
26484 | 459776 | 517514 | 5.3547 | 2.2296 | 0.11826 | 1.8742 | 0.78034 | 0.082782 | 4.8662 | 2.0889 | 0.10857 | 1.7032 | 0.73111 | 0.075999
26485 | 459876 | 517514 | 5.2168 | 2.1527 | 0.11342 | 1.8259 | 0.75343 | 0.079394 | 4.6463 | 2.0224 | 0.10544 | 1.6262 | 0.70783 | 0.073808
26486 | 459976 | 517514 | 5.0867 | 2.0702 | 0.11076 | 1.7803 | 0.72457 | 0.077532 | 4.4395 | 1.95 | 0.10352 | 1.5538 | 0.68251 | 0.072464
26487 | 460076 | 517514 | 4.8645 | 1.9839 | 0.10707 | 1.7026 | 0.69436 | 0.074949 | 4.379 | 1.8731 | 0.10111 | 1.5326 | 0.65557 | 0.070777
26488 | 460176 | 517514 | 4.7551 | 1.8933 | 0.10506 | 1.6643 | 0.66267 | 0.073542 | 4.629 | 1.7914 | 0.09961 | 1.6201 | 0.62699 | 0.069727
26489 | 460276 | 517514 | 4.7478 | 1.8021 | 0.102 | 1.6617 | 0.63075 | 0.0714 | 4.7973 | 1.7087 | 0.09764 | 1.6791 | 0.59805 | 0.068348
26490 | 460376 | 517514 | 4.7153 | 1.709 | 0.10027 | 1.6504 | 0.59816 | 0.070189 | 4.4784 | 1.6232 | 0.09635 | 1.5675 | 0.56813 | 0.067445
26491 | 460476 | 517514 | 4.4617 | 1.6161 | 0.09879 | 1.5616 | 0.56562 | 0.069153 | 4.4272 | 1.5371 | 0.09521 | 1.5495 | 0.538 | 0.066647
26492 | 460576 | 517514 | 4.5461 | 1.6469 | 0.09736 | 1.5911 | 0.57641 | 0.068152 | 4.4957 | 1.5173 | 0.09411 | 1.5735 | 0.53105 | 0.065877
26493 | 460676 | 517514 | 4.5422 | 1.7131 | 0.09646 | 1.5898 | 0.5996 | 0.067522 | 4.5975 | 1.5813 | 0.09327 | 1.6091 | 0.55346 | 0.065289
26494 | 460776 | 517514 | 4.4531 | 1.7703 | 0.09575 | 1.5586 | 0.61959 | 0.067025 | 4.3461 | 1.6372 | 0.09252 | 1.5211 | 0.57301 | 0.064764
26495 | 460876 | 517514 | 4.2799 | 1.824 | 0.09465 | 1.498 | 0.63842 | 0.066255 | 4.0613 | 1.6897 | 0.0916 | 1.4215 | 0.5914 | 0.06412
26496 | 460976 | 517514 | 4.2716 | 1.8683 | 0.09369 | 1.4951 | 0.65391 | 0.065583 | 4.1929 | 1.7336 | 0.09075 | 1.4675 | 0.60677 | 0.063525
26497 | 461076 | 517514 | 4.162 | 1.9035 | 0.09283 | 1.4567 | 0.66621 | 0.064981 | 3.9467 | 1.7691 | 0.08996 | 1.3813 | 0.61919 | 0.062972
26498 | 461176 | 517514 | 4.1043 | 1.9309 | 0.09198 | 1.4365 | 0.67581 | 0.064386 | 3.7611 | 1.7974 | 0.08917 | 1.3164 | 0.62909 | 0.062419
26499 | 461276 | 517514 | 3.9453 | 1.9501 | 0.09119 | 1.3809 | 0.68254 | 0.063833 | 3.9265 | 1.8179 | 0.08842 | 1.3743 | 0.63628 | 0.061894
26500 | 461376 | 517514 | 3.8983 | 1.963 | 0.09036 | 1.3644 | 0.68704 | 0.063252 | 3.8298 | 1.8325 | 0.08765 | 1.3404 | 0.64138 | 0.061355
26501 | 461476 | 517514 | 4.0781 | 1.9691 | 0.08956 | 1.4273 | 0.68919 | 0.062692 | 3.8527 | 1.8407 | 0.0869 | 1.3485 | 0.64424 | 0.06083
26502 | 461576 | 517514 | 4.1513 | 1.9686 | 0.08882 | 1.4529 | 0.68902 | 0.062174 | 3.9846 | 1.8426 | 0.08619 | 1.3946 | 0.6449 | 0.060333
26503 | 461676 | 517514 | 4.1004 | 1.9665 | 0.08795 | 1.4351 | 0.68826 | 0.061565 | 3.9751 | 1.8432 | 0.08546 | 1.3913 | 0.64513 | 0.059822
26504 | 461776 | 517514 | 4.1691 | 1.9568 | 0.08724 | 1.4592 | 0.68488 | 0.061068 | 4.0258 | 1.8365 | 0.0848 | 1.409 | 0.64277 | 0.05936
26505 | 461876 | 517514 | 4.1416 | 1.9388 | 0.08664 | 1.4495 | 0.67857 | 0.060648 | 3.8997 | 1.8211 | 0.08411 | 1.3649 | 0.63737 | 0.058877
26506 | 461976 | 517514 | 4.1522 | 1.9139 | 0.0863 | 1.4533 | 0.66985 | 0.06041 | 3.9394 | 1.7987 | 0.08355 | 1.3788 | 0.62956 | 0.058485
26507 | 462076 | 517514 | 4.0715 | 1.8899 | 0.08576 | 1.425 | 0.66146 | 0.060032 | 3.7584 | 1.7777 | 0.08295 | 1.3154 | 0.6222 | 0.058065
26508 | 462176 | 517514 | 3.8495 | 1.8633 | 0.08524 | 1.3473 | 0.65216 | 0.059668 | 3.7636 | 1.7542 | 0.08236 | 1.3173 | 0.61395 | 0.057652
26509 | 462276 | 517514 | 3.8415 | 1.8329 | 0.08491 | 1.3445 | 0.64151 | 0.059437 | 3.7287 | 1.7268 | 0.08185 | 1.305 | 0.60438 | 0.057295
26510 | 462376 | 517514 | 3.8428 | 1.7987 | 0.08499 | 1.345 | 0.62953 | 0.059493 | 3.6571 | 1.6958 | 0.08155 | 1.28 | 0.59352 | 0.057085
26511 | 462476 | 517514 | 3.8525 | 1.768 | 0.08422 | 1.3484 | 0.61882 | 0.058954 | 3.7165 | 1.6682 | 0.08085 | 1.3008 | 0.58387 | 0.056595
26512 | 462576 | 517514 | 3.9368 | 1.737 | 0.08338 | 1.3779 | 0.60795 | 0.058366 | 3.6546 | 1.6402 | 0.08012 | 1.2791 | 0.57406 | 0.056084
26513 | 462676 | 517514 | 3.8794 | 1.7057 | 0.08253 | 1.3578 | 0.59699 | 0.057771 | 3.5937 | 1.6119 | 0.0794 | 1.2578 | 0.56418 | 0.05558
26514 | 462776 | 517514 | 3.7589 | 1.6742 | 0.08171 | 1.3156 | 0.58597 | 0.057197 | 3.5617 | 1.5836 | 0.0787 | 1.2466 | 0.55425 | 0.05509
26515 | 462876 | 517514 | 3.6126 | 1.6399 | 0.08114 | 1.2644 | 0.57397 | 0.056798 | 3.5008 | 1.5523 | 0.07811 | 1.2253 | 0.54329 | 0.054677
26516 | 462976 | 517514 | 3.5666 | 1.6079 | 0.08041 | 1.2483 | 0.56278 | 0.056287 | 3.4264 | 1.5233 | 0.07747 | 1.1993 | 0.53315 | 0.054229
26517 | 463076 | 517514 | 3.4074 | 1.5742 | 0.07982 | 1.1926 | 0.55097 | 0.055874 | 3.3537 | 1.4925 | 0.07688 | 1.1738 | 0.52236 | 0.053816
26518 | 463176 | 517514 | 3.3781 | 1.5386 | 0.07938 | 1.1823 | 0.53852 | 0.055566 | 3.2838 | 1.4597 | 0.07636 | 1.1493 | 0.51091 | 0.053452
26519 | 463276 | 517514 | 3.4099 | 1.505 | 0.07898 | 1.1934 | 0.52673 | 0.055286 | 3.2397 | 1.4289 | 0.0758 | 1.1339 | 0.50011 | 0.05306
26520 | 463376 | 517514 | 3.3642 | 1.4707 | 0.07863 | 1.1775 | 0.51476 | 0.055041 | 3.2876 | 1.3974 | 0.07531 | 1.1507 | 0.48909 | 0.052717
26521 | 463476 | 517514 | 3.3559 | 1.4365 | 0.07832 | 1.1746 | 0.50276 | 0.054824 | 3.2825 | 1.3658 | 0.07497 | 1.1489 | 0.47802 | 0.052479
26522 | 463576 | 517514 | 3.2667 | 1.4011 | 0.07814 | 1.1433 | 0.4904 | 0.054698 | 3.2599 | 1.333 | 0.07469 | 1.141 | 0.46655 | 0.052283
26523 | 463676 | 517514 | 3.2287 | 1.3658 | 0.07804 | 1.1301 | 0.47803 | 0.054628 | 3.1421 | 1.3001 | 0.07446 | 1.0997 | 0.45505 | 0.052122
26524 | 463776 | 517514 | 3.1483 | 1.3273 | 0.07845 | 1.1019 | 0.46456 | 0.054915 | 3.1159 | 1.2641 | 0.07451 | 1.0906 | 0.44245 | 0.052157
26525 | 463876 | 517514 | 3.1394 | 1.272 | 0.0845 | 1.0988 | 0.44521 | 0.05915 | 3.0965 | 1.2123 | 0.07784 | 1.0838 | 0.42429 | 0.054488
26526 | 463976 | 517514 | 3.6046 | 1.2258 | 0.09528 | 1.2616 | 0.42902 | 0.066696 | 3.1747 | 1.1696 | 0.08403 | 1.1111 | 0.40935 | 0.058821
26527 | 448976 | 517614 | 2.7894 | 1.617 | 0.07514 | 0.97629 | 0.56594 | 0.052598 | 2.7473 | 1.5032 | 0.07299 | 0.96156 | 0.52613 | 0.051093
26528 | 449076 | 517614 | 2.8322 | 1.6118 | 0.07589 | 0.99126 | 0.56414 | 0.053123 | 2.7846 | 1.4968 | 0.07376 | 0.97461 | 0.52389 | 0.051632
26529 | 449176 | 517614 | 2.8576 | 1.5943 | 0.07644 | 1.0002 | 0.55802 | 0.053508 | 2.8178 | 1.4788 | 0.07434 | 0.98622 | 0.51759 | 0.052038
26530 | 449276 | 517614 | 2.8581 | 1.6028 | 0.07762 | 1.0003 | 0.56099 | 0.054334 | 2.8614 | 1.4854 | 0.0755 | 1.0015 | 0.51988 | 0.05285
26531 | 449376 | 517614 | 2.8859 | 1.6097 | 0.07884 | 1.0101 | 0.56338 | 0.055188 | 2.8985 | 1.4903 | 0.0767 | 1.0145 | 0.52159 | 0.05369
26532 | 449476 | 517614 | 2.8993 | 1.6059 | 0.0799 | 1.0148 | 0.56207 | 0.05593 | 2.8036 | 1.4848 | 0.07776 | 0.98127 | 0.51967 | 0.054432
26533 | 449576 | 517614 | 2.9156 | 1.6115 | 0.08124 | 1.0205 | 0.56401 | 0.056868 | 2.8373 | 1.4878 | 0.07907 | 0.99304 | 0.52072 | 0.055349
26534 | 449676 | 517614 | 2.9297 | 1.6137 | 0.08259 | 1.0254 | 0.56479 | 0.057813 | 2.9434 | 1.4877 | 0.0804 | 1.0302 | 0.5207 | 0.05628
26535 | 449776 | 517614 | 2.947 | 1.6126 | 0.08395 | 1.0314 | 0.56441 | 0.058765 | 2.9394 | 1.4846 | 0.08175 | 1.0288 | 0.5196 | 0.057225
26536 | 449876 | 517614 | 3.0494 | 1.6013 | 0.08517 | 1.0673 | 0.56045 | 0.059619 | 3.0354 | 1.472 | 0.08297 | 1.0624 | 0.51521 | 0.058079
26537 | 449976 | 517614 | 3.1524 | 1.5895 | 0.08648 | 1.1033 | 0.55634 | 0.060536 | 3.1422 | 1.4595 | 0.08427 | 1.0998 | 0.51082 | 0.058989
26538 | 450076 | 517614 | 3.1764 | 1.5793 | 0.08793 | 1.1117 | 0.55274 | 0.061551 | 3.1902 | 1.4486 | 0.0857 | 1.1166 | 0.50699 | 0.05999
26539 | 450176 | 517614 | 3.2164 | 1.5753 | 0.08963 | 1.1257 | 0.55137 | 0.062741 | 3.2217 | 1.4435 | 0.08736 | 1.1276 | 0.50523 | 0.061152
26540 | 450276 | 517614 | 3.2024 | 1.558 | 0.09112 | 1.1208 | 0.54529 | 0.063784 | 3.1866 | 1.4259 | 0.08883 | 1.1153 | 0.49906 | 0.062181
26541 | 450376 | 517614 | 3.2206 | 1.5456 | 0.09284 | 1.1272 | 0.54097 | 0.064988 | 3.1949 | 1.4129 | 0.09052 | 1.1182 | 0.49452 | 0.063364
26542 | 450476 | 517614 | 3.2621 | 1.5189 | 0.09432 | 1.1417 | 0.53161 | 0.066024 | 3.1745 | 1.3865 | 0.09198 | 1.1111 | 0.48526 | 0.064386
26543 | 450576 | 517614 | 3.2875 | 1.5068 | 0.09629 | 1.1506 | 0.52736 | 0.067403 | 3.1587 | 1.3729 | 0.09389 | 1.1055 | 0.48053 | 0.065723
26544 | 450676 | 517614 | 3.1285 | 1.4876 | 0.09797 | 1.095 | 0.52067 | 0.068579 | 3.1348 | 1.3435 | 0.09554 | 1.0972 | 0.47024 | 0.066878
26545 | 450776 | 517614 | 3.1498 | 1.5404 | 0.09975 | 1.1024 | 0.53913 | 0.069825 | 3.109 | 1.3772 | 0.09729 | 1.0881 | 0.48202 | 0.068103
26546 | 450876 | 517614 | 3.2285 | 1.5987 | 0.10172 | 1.13 | 0.55954 | 0.071204 | 3.2398 | 1.4256 | 0.09922 | 1.1339 | 0.49895 | 0.069454
26547 | 450976 | 517614 | 3.2285 | 1.6625 | 0.10389 | 1.13 | 0.58188 | 0.072723 | 3.2176 | 1.4788 | 0.10132 | 1.1261 | 0.51759 | 0.070924
26548 | 451076 | 517614 | 3.3103 | 1.7171 | 0.10587 | 1.1586 | 0.60097 | 0.074109 | 3.1883 | 1.5234 | 0.10326 | 1.1159 | 0.53319 | 0.072282
26549 | 451176 | 517614 | 3.4461 | 1.7669 | 0.10783 | 1.2062 | 0.6184 | 0.075481 | 3.1542 | 1.5635 | 0.10519 | 1.104 | 0.54724 | 0.073633
26550 | 451276 | 517614 | 3.5804 | 1.8311 | 0.1102 | 1.2532 | 0.64088 | 0.07714 | 3.2694 | 1.6172 | 0.10751 | 1.1443 | 0.56601 | 0.075257
26551 | 451376 | 517614 | 3.6147 | 1.8642 | 0.11202 | 1.2652 | 0.65247 | 0.078414 | 3.3253 | 1.6418 | 0.10932 | 1.1639 | 0.57463 | 0.076524
26552 | 451476 | 517614 | 3.7663 | 1.9178 | 0.11441 | 1.3182 | 0.67124 | 0.080087 | 3.3923 | 1.6854 | 0.11167 | 1.1873 | 0.58988 | 0.078169
26553 | 451576 | 517614 | 3.7732 | 1.962 | 0.11672 | 1.3206 | 0.68671 | 0.081704 | 3.4692 | 1.7201 | 0.11394 | 1.2142 | 0.60202 | 0.079758
26554 | 451676 | 517614 | 3.8306 | 1.9974 | 0.119 | 1.3407 | 0.69908 | 0.0833 | 3.5282 | 1.7465 | 0.11619 | 1.2349 | 0.61128 | 0.081333
26555 | 451776 | 517614 | 3.9058 | 2.0258 | 0.12136 | 1.367 | 0.70903 | 0.084952 | 3.5849 | 1.7662 | 0.11851 | 1.2547 | 0.61817 | 0.082957
26556 | 451876 | 517614 | 3.8511 | 2.0465 | 0.12379 | 1.3479 | 0.71627 | 0.086653 | 3.6394 | 1.7777 | 0.1209 | 1.2738 | 0.62218 | 0.08463
26557 | 451976 | 517614 | 3.8098 | 2.0592 | 0.12629 | 1.3334 | 0.72071 | 0.088403 | 3.6359 | 1.7811 | 0.12336 | 1.2726 | 0.62337 | 0.086352
26558 | 452076 | 517614 | 3.8215 | 2.0642 | 0.12885 | 1.3375 | 0.72246 | 0.090195 | 3.6173 | 1.7772 | 0.12587 | 1.266 | 0.62203 | 0.088109
26559 | 452176 | 517614 | 3.7148 | 2.0579 | 0.1315 | 1.3002 | 0.72025 | 0.09205 | 3.5726 | 1.7673 | 0.12935 | 1.2504 | 0.61857 | 0.090545
26560 | 452276 | 517614 | 3.6421 | 2.042 | 0.13423 | 1.2747 | 0.7147 | 0.093961 | 3.5151 | 1.7562 | 0.13297 | 1.2303 | 0.61468 | 0.093079
26561 | 452376 | 517614 | 3.6407 | 2.0073 | 0.13747 | 1.2742 | 0.70254 | 0.096229 | 3.5431 | 1.7511 | 0.13641 | 1.2401 | 0.61288 | 0.095487
26562 | 452476 | 517614 | 3.616 | 1.9579 | 0.14102 | 1.2656 | 0.68525 | 0.098714 | 3.5688 | 1.7941 | 0.13995 | 1.2491 | 0.62795 | 0.097965
26563 | 452576 | 517614 | 3.6193 | 1.9088 | 0.14512 | 1.2668 | 0.66807 | 0.10158 | 3.5542 | 1.8374 | 0.14401 | 1.244 | 0.64307 | 0.10081
26564 | 452676 | 517614 | 3.7264 | 1.8831 | 0.14936 | 1.3042 | 0.6591 | 0.10455 | 3.6357 | 1.8772 | 0.1482 | 1.2725 | 0.65701 | 0.10374
26565 | 452776 | 517614 | 3.7904 | 1.9319 | 0.15362 | 1.3266 | 0.67615 | 0.10753 | 3.6945 | 1.9121 | 0.15241 | 1.2931 | 0.66924 | 0.10669
26566 | 452876 | 517614 | 3.8466 | 1.9868 | 0.15779 | 1.3463 | 0.69538 | 0.11045 | 3.769 | 1.9405 | 0.15653 | 1.3191 | 0.67919 | 0.10957
26567 | 452976 | 517614 | 3.9157 | 2.0343 | 0.16204 | 1.3705 | 0.71202 | 0.11343 | 3.8425 | 1.9629 | 0.16072 | 1.3449 | 0.68701 | 0.1125
26568 | 453076 | 517614 | 4.1023 | 2.073 | 0.16635 | 1.4358 | 0.72554 | 0.11645 | 4.0541 | 1.9781 | 0.16495 | 1.4189 | 0.69233 | 0.11546
26569 | 453176 | 517614 | 4.3626 | 2.1273 | 0.17079 | 1.5269 | 0.74457 | 0.11955 | 4.0788 | 1.9956 | 0.16929 | 1.4276 | 0.69845 | 0.1185
26570 | 453276 | 517614 | 4.6689 | 2.2993 | 0.17521 | 1.6341 | 0.80475 | 0.12265 | 4.2768 | 2.0712 | 0.17361 | 1.4969 | 0.72491 | 0.12153
26571 | 453376 | 517614 | 4.9162 | 2.4643 | 0.17963 | 1.7207 | 0.86251 | 0.12574 | 4.5727 | 2.2148 | 0.17791 | 1.6004 | 0.77519 | 0.12454
26572 | 453476 | 517614 | 5.0095 | 2.62 | 0.18416 | 1.7533 | 0.917 | 0.12891 | 4.6284 | 2.3499 | 0.18231 | 1.62 | 0.82248 | 0.12762
26573 | 453576 | 517614 | 5.0804 | 2.7546 | 0.18864 | 1.7781 | 0.9641 | 0.13205 | 4.8445 | 2.5141 | 0.18666 | 1.6956 | 0.87992 | 0.13066
26574 | 453676 | 517614 | 5.2823 | 2.8943 | 0.19251 | 1.8488 | 1.013 | 0.13476 | 4.7044 | 2.6847 | 0.19038 | 1.6465 | 0.93963 | 0.13327
26575 | 453776 | 517614 | 5.398 | 3.0661 | 0.19609 | 1.8893 | 1.0731 | 0.13726 | 4.9851 | 2.8349 | 0.1938 | 1.7448 | 0.9922 | 0.13566
26576 | 453876 | 517614 | 5.413 | 3.2153 | 0.1996 | 1.8945 | 1.1253 | 0.13972 | 5.1353 | 2.9626 | 0.19714 | 1.7974 | 1.0369 | 0.138
26577 | 453976 | 517614 | 5.5083 | 3.3367 | 0.20338 | 1.9279 | 1.1678 | 0.14237 | 5.2542 | 3.0631 | 0.2006 | 1.839 | 1.0721 | 0.14042
26578 | 454076 | 517614 | 5.9717 | 3.3881 | 0.2064 | 2.0901 | 1.1858 | 0.14448 | 5.4302 | 3.1005 | 0.20286 | 1.9006 | 1.0852 | 0.142
26579 | 454176 | 517614 | 6.3372 | 3.397 | 0.20968 | 2.218 | 1.189 | 0.14678 | 5.3626 | 3.0978 | 0.20539 | 1.8769 | 1.0842 | 0.14377
26580 | 454276 | 517614 | 6.413 | 3.3306 | 0.21198 | 2.2446 | 1.1657 | 0.14839 | 5.5364 | 3.0281 | 0.20706 | 1.9377 | 1.0598 | 0.14494
26581 | 454376 | 517614 | 6.1037 | 3.5243 | 0.21416 | 2.1363 | 1.2335 | 0.14991 | 5.5709 | 3.2159 | 0.20868 | 1.9498 | 1.1256 | 0.14608
26582 | 454476 | 517614 | 5.8982 | 3.767 | 0.21547 | 2.0644 | 1.3184 | 0.15083 | 5.3998 | 3.4301 | 0.20954 | 1.8899 | 1.2005 | 0.14668
26583 | 454576 | 517614 | 6.1465 | 3.9753 | 0.21667 | 2.1513 | 1.3914 | 0.15167 | 5.2444 | 3.6124 | 0.21032 | 1.8355 | 1.2644 | 0.14722
26584 | 454676 | 517614 | 5.9454 | 4.1049 | 0.21679 | 2.0809 | 1.4367 | 0.15175 | 5.4066 | 3.725 | 0.21007 | 1.8923 | 1.3037 | 0.14705
26585 | 454776 | 517614 | 5.9534 | 4.1615 | 0.21679 | 2.0837 | 1.4565 | 0.15175 | 5.4903 | 3.7714 | 0.20963 | 1.9216 | 1.32 | 0.14674
26586 | 454876 | 517614 | 6.2531 | 4.1206 | 0.21635 | 2.1886 | 1.4422 | 0.15144 | 5.7945 | 3.7901 | 0.20902 | 2.0281 | 1.3265 | 0.14631
26587 | 454976 | 517614 | 5.7854 | 4.5341 | 0.21541 | 2.0249 | 1.5869 | 0.15079 | 5.6949 | 4.0624 | 0.20802 | 1.9932 | 1.4218 | 0.14561
26588 | 455076 | 517614 | 6.1863 | 5.1338 | 0.21439 | 2.1652 | 1.7968 | 0.15007 | 5.6744 | 4.5739 | 0.20696 | 1.986 | 1.6009 | 0.14487
26589 | 455176 | 517614 | 6.7091 | 5.6704 | 0.21281 | 2.3482 | 1.9847 | 0.14897 | 5.7975 | 5.0246 | 0.2054 | 2.0291 | 1.7586 | 0.14378
26590 | 455276 | 517614 | 8.0678 | 6.1109 | 0.21092 | 2.8237 | 2.1388 | 0.14764 | 6.6727 | 5.3869 | 0.20354 | 2.3355 | 1.8854 | 0.14248
26591 | 455376 | 517614 | 8.0916 | 6.4146 | 0.20894 | 2.8321 | 2.2451 | 0.14626 | 6.6798 | 5.6269 | 0.20162 | 2.3379 | 1.9694 | 0.14113
26592 | 455476 | 517614 | 8.1055 | 6.5248 | 0.20682 | 2.8369 | 2.2837 | 0.14477 | 6.6693 | 5.6961 | 0.1996 | 2.3342 | 1.9936 | 0.13972
26593 | 455576 | 517614 | 7.6778 | 6.4003 | 0.20439 | 2.6872 | 2.2401 | 0.14307 | 6.3491 | 5.5629 | 0.19727 | 2.2222 | 1.947 | 0.13809
26594 | 455676 | 517614 | 6.7402 | 6.0333 | 0.20169 | 2.3591 | 2.1117 | 0.14118 | 5.8177 | 5.2243 | 0.1946 | 2.0362 | 1.8285 | 0.13622
26595 | 455776 | 517614 | 6.2848 | 5.4473 | 0.20032 | 2.1997 | 1.9066 | 0.14022 | 5.9188 | 4.7055 | 0.19355 | 2.0716 | 1.6469 | 0.13548
26596 | 455876 | 517614 | 6.2368 | 4.7048 | 0.20277 | 2.1829 | 1.6467 | 0.14194 | 6.0542 | 4.0703 | 0.19416 | 2.119 | 1.4246 | 0.13591
26597 | 455976 | 517614 | 6.3561 | 3.8495 | 0.21019 | 2.2246 | 1.3473 | 0.14713 | 6.108 | 3.4528 | 0.19758 | 2.1378 | 1.2085 | 0.13831
26598 | 456076 | 517614 | 6.319 | 4.4325 | 0.21712 | 2.2117 | 1.5514 | 0.15198 | 6.0914 | 4.0736 | 0.20077 | 2.132 | 1.4258 | 0.14054
26599 | 456176 | 517614 | 8.0121 | 5.1247 | 0.2315 | 2.8042 | 1.7937 | 0.16205 | 6.2485 | 4.7041 | 0.2085 | 2.187 | 1.6464 | 0.14595
26600 | 456276 | 517614 | 11.0691 | 5.9695 | 0.29362 | 3.8742 | 2.0893 | 0.20553 | 8.9154 | 5.5161 | 0.24871 | 3.1204 | 1.9306 | 0.1741
26601 | 456376 | 517614 | 17.6724 | 8.7475 | 0.33704 | 6.1853 | 3.0616 | 0.23593 | 11.5758 | 6.0239 | 0.28359 | 4.0515 | 2.1084 | 0.19851
26602 | 456476 | 517614 | 18.9529 | 7.635 | 0.33321 | 6.6335 | 2.6722 | 0.23325 | 12.1367 | 6.1242 | 0.27994 | 4.2478 | 2.1435 | 0.19596
26603 | 456576 | 517614 | 21.2937 | 8.935 | 0.32953 | 7.4528 | 3.1273 | 0.23067 | 12.9059 | 5.837 | 0.27457 | 4.5171 | 2.043 | 0.1922
26604 | 456676 | 517614 | 18.2833 | 10.0922 | 0.32711 | 6.3992 | 3.5323 | 0.22898 | 11.8737 | 6.7138 | 0.27017 | 4.1558 | 2.3498 | 0.18912
26605 | 456776 | 517614 | 19.8738 | 9.9022 | 0.31767 | 6.9558 | 3.4658 | 0.22237 | 12.4601 | 6.5549 | 0.26039 | 4.361 | 2.2942 | 0.18227
26606 | 456876 | 517614 | 30.1417 | 9.8453 | 0.3381 | 10.5496 | 3.4459 | 0.23667 | 18.044 | 6.3582 | 0.26712 | 6.3154 | 2.2254 | 0.18698
26607 | 456976 | 517614 | 36.6967 | 12.4889 | 0.37141 | 12.8438 | 4.3711 | 0.25999 | 23.0202 | 8.1242 | 0.28168 | 8.0571 | 2.8435 | 0.19718
26608 | 457076 | 517614 | 31.0708 | 11.5864 | 0.36466 | 10.8748 | 4.0552 | 0.25526 | 18.5414 | 7.4171 | 0.27412 | 6.4895 | 2.596 | 0.19188
26609 | 457176 | 517614 | 36.4911 | 9.4786 | 0.33352 | 12.7719 | 3.3175 | 0.23346 | 21.9899 | 5.8973 | 0.25947 | 7.6964 | 2.0641 | 0.18163
26610 | 457276 | 517614 | 25.007 | 7.2946 | 0.29871 | 8.7525 | 2.5531 | 0.2091 | 14.4958 | 4.4581 | 0.24016 | 5.0735 | 1.5603 | 0.16811
26611 | 457376 | 517614 | 15.32 | 6.6639 | 0.28479 | 5.362 | 2.3324 | 0.19935 | 9.4329 | 3.9974 | 0.22948 | 3.3015 | 1.3991 | 0.16064
26612 | 457476 | 517614 | 13.3107 | 6.6802 | 0.26985 | 4.6587 | 2.3381 | 0.1889 | 9.205 | 3.769 | 0.21925 | 3.2217 | 1.3192 | 0.15348
26613 | 457576 | 517614 | 11.0043 | 4.9918 | 0.24855 | 3.8515 | 1.7471 | 0.17399 | 8.0511 | 3.9315 | 0.20529 | 2.8179 | 1.376 | 0.1437
26614 | 457676 | 517614 | 10.3939 | 4.6197 | 0.21826 | 3.6379 | 1.6169 | 0.15278 | 7.8678 | 4.1982 | 0.18509 | 2.7537 | 1.4694 | 0.12956
26615 | 457776 | 517614 | 9.7709 | 4.7967 | 0.20832 | 3.4198 | 1.6788 | 0.14582 | 7.742 | 4.339 | 0.17805 | 2.7097 | 1.5187 | 0.12463
26616 | 457876 | 517614 | 8.9501 | 4.8162 | 0.20688 | 3.1325 | 1.6857 | 0.14482 | 7.5286 | 4.3423 | 0.17613 | 2.635 | 1.5198 | 0.12329
26617 | 457976 | 517614 | 9.1903 | 4.6728 | 0.20505 | 3.2166 | 1.6355 | 0.14353 | 7.5381 | 4.1989 | 0.17392 | 2.6383 | 1.4696 | 0.12174
26618 | 458076 | 517614 | 8.2047 | 4.3491 | 0.19051 | 2.8716 | 1.5222 | 0.13336 | 7.0111 | 3.883 | 0.16375 | 2.4539 | 1.3591 | 0.11463
26619 | 458176 | 517614 | 8.8881 | 4.2039 | 0.18772 | 3.1108 | 1.4714 | 0.1314 | 7.3023 | 3.7983 | 0.16119 | 2.5558 | 1.3294 | 0.11283
26620 | 458276 | 517614 | 8.7157 | 4.1007 | 0.18411 | 3.0505 | 1.4352 | 0.12888 | 7.0643 | 3.774 | 0.15794 | 2.4725 | 1.3209 | 0.11056
26621 | 458376 | 517614 | 9.3252 | 4.3234 | 0.17925 | 3.2638 | 1.5132 | 0.12548 | 6.7095 | 3.9798 | 0.15381 | 2.3483 | 1.3929 | 0.10767
26622 | 458476 | 517614 | 8.4087 | 4.4379 | 0.17694 | 2.9431 | 1.5533 | 0.12386 | 6.3108 | 4.0884 | 0.15133 | 2.2088 | 1.4309 | 0.10593
26623 | 458576 | 517614 | 7.9121 | 4.4446 | 0.17212 | 2.7692 | 1.5556 | 0.12048 | 6.5539 | 4.0969 | 0.14769 | 2.2939 | 1.4339 | 0.10338
26624 | 458676 | 517614 | 7.7753 | 4.3518 | 0.16355 | 2.7213 | 1.5231 | 0.11449 | 6.593 | 4.012 | 0.14282 | 2.3075 | 1.4042 | 0.099974
26625 | 458776 | 517614 | 7.4233 | 4.1712 | 0.15043 | 2.5982 | 1.4599 | 0.1053 | 6.4078 | 3.8416 | 0.13559 | 2.2427 | 1.3445 | 0.094913
26626 | 458876 | 517614 | 6.4911 | 3.933 | 0.14433 | 2.2719 | 1.3766 | 0.10103 | 5.9809 | 3.6226 | 0.13125 | 2.0933 | 1.2679 | 0.091875
26627 | 458976 | 517614 | 6.18 | 3.6503 | 0.13911 | 2.163 | 1.2776 | 0.097377 | 5.9378 | 3.3628 | 0.12732 | 2.0782 | 1.177 | 0.089124
26628 | 459076 | 517614 | 6.1117 | 3.3433 | 0.13984 | 2.1391 | 1.1701 | 0.097888 | 5.6971 | 3.0856 | 0.12668 | 1.994 | 1.0799 | 0.088676
26629 | 459176 | 517614 | 5.5875 | 3.0193 | 0.13338 | 1.9556 | 1.0568 | 0.093366 | 5.4222 | 2.7849 | 0.12207 | 1.8978 | 0.97471 | 0.085449
26630 | 459276 | 517614 | 5.9279 | 2.6966 | 0.13289 | 2.0748 | 0.94382 | 0.093023 | 5.298 | 2.4896 | 0.12079 | 1.8543 | 0.87137 | 0.084553
26631 | 459376 | 517614 | 5.9708 | 2.5255 | 0.12811 | 2.0898 | 0.88392 | 0.089677 | 5.4704 | 2.3385 | 0.11727 | 1.9146 | 0.81848 | 0.082089
26632 | 459476 | 517614 | 5.9716 | 2.464 | 0.12461 | 2.0901 | 0.8624 | 0.087227 | 5.317 | 2.2886 | 0.11455 | 1.8609 | 0.80102 | 0.080185
26633 | 459576 | 517614 | 5.8199 | 2.3961 | 0.12078 | 2.037 | 0.83865 | 0.084546 | 5.208 | 2.2325 | 0.11177 | 1.8228 | 0.78137 | 0.078239
26634 | 459676 | 517614 | 5.4219 | 2.321 | 0.11899 | 1.8977 | 0.81236 | 0.083293 | 4.9927 | 2.1695 | 0.11014 | 1.7474 | 0.75931 | 0.077098
26635 | 459776 | 517614 | 5.2113 | 2.2389 | 0.11502 | 1.8239 | 0.78363 | 0.080514 | 4.6151 | 2.0987 | 0.10746 | 1.6153 | 0.73453 | 0.075222
26636 | 459876 | 517614 | 5.0517 | 2.1507 | 0.11159 | 1.7681 | 0.75274 | 0.078113 | 4.3773 | 2.0214 | 0.10513 | 1.5321 | 0.70748 | 0.073591
26637 | 459976 | 517614 | 4.8378 | 2.0566 | 0.10964 | 1.6932 | 0.7198 | 0.076748 | 4.4076 | 1.9376 | 0.1036 | 1.5426 | 0.67816 | 0.07252
26638 | 460076 | 517614 | 4.684 | 1.9583 | 0.10787 | 1.6394 | 0.6854 | 0.075509 | 4.4921 | 1.849 | 0.10221 | 1.5722 | 0.64714 | 0.071547
26639 | 460176 | 517614 | 4.6669 | 1.8587 | 0.10544 | 1.6334 | 0.65056 | 0.073808 | 4.6417 | 1.7584 | 0.10052 | 1.6246 | 0.61544 | 0.070364
26640 | 460276 | 517614 | 4.6382 | 1.7595 | 0.10298 | 1.6234 | 0.61583 | 0.072086 | 4.5219 | 1.6675 | 0.09887 | 1.5827 | 0.58361 | 0.069209
26641 | 460376 | 517614 | 4.5894 | 1.6594 | 0.10144 | 1.6063 | 0.5808 | 0.071008 | 4.5602 | 1.5748 | 0.09768 | 1.5961 | 0.55118 | 0.068376
26642 | 460476 | 517614 | 4.5283 | 1.7365 | 0.10004 | 1.5849 | 0.60779 | 0.070028 | 4.5911 | 1.5955 | 0.09658 | 1.6069 | 0.55842 | 0.067606
26643 | 460576 | 517614 | 4.4523 | 1.8065 | 0.09894 | 1.5583 | 0.63227 | 0.069258 | 4.5125 | 1.6628 | 0.09563 | 1.5794 | 0.582 | 0.066941
26644 | 460676 | 517614 | 4.3724 | 1.8644 | 0.0982 | 1.5304 | 0.65255 | 0.06874 | 4.4106 | 1.7196 | 0.09484 | 1.5437 | 0.60187 | 0.066388
26645 | 460776 | 517614 | 4.2665 | 1.9164 | 0.09718 | 1.4933 | 0.67075 | 0.068026 | 4.321 | 1.7708 | 0.09394 | 1.5123 | 0.61976 | 0.065758
26646 | 460876 | 517614 | 4.2983 | 1.9615 | 0.09598 | 1.5044 | 0.68652 | 0.067186 | 4.1618 | 1.8153 | 0.09297 | 1.4566 | 0.63537 | 0.065079
26647 | 460976 | 517614 | 4.1831 | 1.9954 | 0.09502 | 1.4641 | 0.69838 | 0.066514 | 3.9651 | 1.8498 | 0.09212 | 1.3878 | 0.64743 | 0.064484
26648 | 461076 | 517614 | 4.066 | 2.0189 | 0.09424 | 1.4231 | 0.70662 | 0.065968 | 3.829 | 1.8746 | 0.09133 | 1.3401 | 0.65613 | 0.063931
26649 | 461176 | 517614 | 4.008 | 2.0352 | 0.0934 | 1.4028 | 0.71232 | 0.06538 | 3.8751 | 1.8926 | 0.09054 | 1.3563 | 0.66242 | 0.063378
26650 | 461276 | 517614 | 4.1923 | 2.0434 | 0.09262 | 1.4673 | 0.7152 | 0.064834 | 3.9377 | 1.903 | 0.08977 | 1.3782 | 0.66605 | 0.062839
26651 | 461376 | 517614 | 4.378 | 2.0471 | 0.09167 | 1.5323 | 0.7165 | 0.064169 | 4.0146 | 1.9091 | 0.08894 | 1.4051 | 0.66819 | 0.062258
26652 | 461476 | 517614 | 4.2954 | 2.0429 | 0.09088 | 1.5034 | 0.71503 | 0.063616 | 4.076 | 1.9077 | 0.08819 | 1.4266 | 0.66769 | 0.061733
26653 | 461576 | 517614 | 4.3818 | 2.0332 | 0.09011 | 1.5336 | 0.7116 | 0.063077 | 4.1092 | 1.9009 | 0.08745 | 1.4382 | 0.66531 | 0.061215
26654 | 461676 | 517614 | 4.285 | 2.0218 | 0.08926 | 1.4997 | 0.70764 | 0.062482 | 3.9609 | 1.8931 | 0.08673 | 1.3863 | 0.66257 | 0.060711
26655 | 461776 | 517614 | 4.3137 | 2.0048 | 0.08853 | 1.5098 | 0.70168 | 0.061971 | 3.9199 | 1.8796 | 0.08606 | 1.372 | 0.65787 | 0.060242
26656 | 461876 | 517614 | 4.2281 | 1.9772 | 0.08793 | 1.4798 | 0.69202 | 0.061551 | 3.8662 | 1.855 | 0.08532 | 1.3532 | 0.64925 | 0.059724
26657 | 461976 | 517614 | 4.0391 | 1.9466 | 0.08744 | 1.4137 | 0.6813 | 0.061208 | 3.8666 | 1.8276 | 0.08468 | 1.3533 | 0.63965 | 0.059276
26658 | 462076 | 517614 | 4.0319 | 1.9153 | 0.0869 | 1.4112 | 0.67034 | 0.06083 | 3.7727 | 1.7997 | 0.08406 | 1.3204 | 0.62989 | 0.058842
26659 | 462176 | 517614 | 4.0377 | 1.8801 | 0.08653 | 1.4132 | 0.65803 | 0.060571 | 3.7109 | 1.7679 | 0.08353 | 1.2988 | 0.61878 | 0.058471
26660 | 462276 | 517614 | 3.9847 | 1.8448 | 0.08608 | 1.3946 | 0.64567 | 0.060256 | 3.7109 | 1.7361 | 0.08297 | 1.2988 | 0.60765 | 0.058079
26661 | 462376 | 517614 | 4.0254 | 1.8084 | 0.08564 | 1.4089 | 0.63295 | 0.059948 | 3.7155 | 1.7033 | 0.0824 | 1.3004 | 0.59615 | 0.05768
26662 | 462476 | 517614 | 3.9419 | 1.7726 | 0.08503 | 1.3797 | 0.62041 | 0.059521 | 3.705 | 1.6709 | 0.08177 | 1.2968 | 0.58481 | 0.057239
26663 | 462576 | 517614 | 3.8152 | 1.7374 | 0.08428 | 1.3353 | 0.60809 | 0.058996 | 3.6986 | 1.6391 | 0.08107 | 1.2945 | 0.5737 | 0.056749
26664 | 462676 | 517614 | 3.7238 | 1.7014 | 0.08361 | 1.3033 | 0.59548 | 0.058527 | 3.6724 | 1.6065 | 0.08042 | 1.2854 | 0.56227 | 0.056294
26665 | 462776 | 517614 | 3.6587 | 1.6675 | 0.08277 | 1.2805 | 0.58363 | 0.057939 | 3.531 | 1.576 | 0.0797 | 1.2359 | 0.5516 | 0.05579
26666 | 462876 | 517614 | 3.5661 | 1.632 | 0.0821 | 1.2481 | 0.57119 | 0.05747 | 3.4175 | 1.5437 | 0.07907 | 1.1961 | 0.54031 | 0.055349
26667 | 462976 | 517614 | 3.4929 | 1.5962 | 0.08158 | 1.2225 | 0.55867 | 0.057106 | 3.39 | 1.5112 | 0.07845 | 1.1865 | 0.52892 | 0.054915
26668 | 463076 | 517614 | 3.4588 | 1.5605 | 0.08114 | 1.2106 | 0.54619 | 0.056798 | 3.36 | 1.4786 | 0.07785 | 1.176 | 0.51749 | 0.054495
26669 | 463176 | 517614 | 3.4842 | 1.5267 | 0.08066 | 1.2195 | 0.53433 | 0.056462 | 3.3789 | 1.4479 | 0.07738 | 1.1826 | 0.50675 | 0.054166
26670 | 463276 | 517614 | 3.4469 | 1.4902 | 0.08032 | 1.2064 | 0.52155 | 0.056224 | 3.3587 | 1.4143 | 0.07701 | 1.1755 | 0.495 | 0.053907
26671 | 463376 | 517614 | 3.3634 | 1.4547 | 0.07999 | 1.1772 | 0.50913 | 0.055993 | 3.2521 | 1.3817 | 0.07665 | 1.1382 | 0.48359 | 0.053655
26672 | 463476 | 517614 | 3.2796 | 1.4213 | 0.07959 | 1.1479 | 0.49746 | 0.055713 | 3.2135 | 1.3512 | 0.07628 | 1.1247 | 0.47291 | 0.053396
26673 | 463576 | 517614 | 3.2024 | 1.384 | 0.07945 | 1.1208 | 0.48441 | 0.055615 | 3.1677 | 1.3166 | 0.07599 | 1.1087 | 0.4608 | 0.053193
26674 | 463676 | 517614 | 3.1639 | 1.3496 | 0.07923 | 1.1074 | 0.47237 | 0.055461 | 3.123 | 1.2848 | 0.0757 | 1.0931 | 0.44967 | 0.05299
26675 | 463776 | 517614 | 3.148 | 1.3131 | 0.07927 | 1.1018 | 0.45957 | 0.055489 | 3.0731 | 1.2508 | 0.07554 | 1.0756 | 0.43777 | 0.052878
26676 | 463876 | 517614 | 3.1439 | 1.2581 | 0.08348 | 1.1004 | 0.44032 | 0.058436 | 2.9987 | 1.1989 | 0.07775 | 1.0495 | 0.41963 | 0.054425
26677 | 463976 | 517614 | 3.4208 | 1.2089 | 0.09295 | 1.1973 | 0.42313 | 0.065065 | 3.0691 | 1.1535 | 0.08323 | 1.0742 | 0.40373 | 0.058261
26678 | 448976 | 517714 | 2.8419 | 1.614 | 0.07422 | 0.99465 | 0.5649 | 0.051954 | 2.7724 | 1.5006 | 0.07211 | 0.97033 | 0.5252 | 0.050477
26679 | 449076 | 517714 | 2.8124 | 1.628 | 0.07531 | 0.98434 | 0.56978 | 0.052717 | 2.7656 | 1.5123 | 0.07317 | 0.96794 | 0.52929 | 0.051219
26680 | 449176 | 517714 | 2.8247 | 1.6184 | 0.07594 | 0.98864 | 0.56645 | 0.053158 | 2.7543 | 1.5017 | 0.07382 | 0.964 | 0.52561 | 0.051674
26681 | 449276 | 517714 | 2.8441 | 1.6218 | 0.07691 | 0.99544 | 0.56764 | 0.053837 | 2.8368 | 1.5035 | 0.07479 | 0.99288 | 0.52622 | 0.052353
26682 | 449376 | 517714 | 2.8644 | 1.6226 | 0.07789 | 1.0025 | 0.56792 | 0.054523 | 2.8363 | 1.5026 | 0.07577 | 0.99272 | 0.5259 | 0.053039
26683 | 449476 | 517714 | 2.9169 | 1.6336 | 0.07917 | 1.0209 | 0.57177 | 0.055419 | 2.8816 | 1.5108 | 0.07702 | 1.0085 | 0.52878 | 0.053914
26684 | 449576 | 517714 | 2.8795 | 1.6418 | 0.08045 | 1.0078 | 0.57463 | 0.056315 | 2.9041 | 1.5162 | 0.07829 | 1.0164 | 0.53065 | 0.054803
26685 | 449676 | 517714 | 2.9169 | 1.64 | 0.0816 | 1.0209 | 0.57401 | 0.05712 | 2.8285 | 1.5123 | 0.07943 | 0.98998 | 0.52929 | 0.055601
26686 | 449776 | 517714 | 2.9346 | 1.6484 | 0.08305 | 1.0271 | 0.57693 | 0.058135 | 2.8636 | 1.5178 | 0.08085 | 1.0022 | 0.53124 | 0.056595
26687 | 449876 | 517714 | 2.9476 | 1.647 | 0.08439 | 1.0316 | 0.57645 | 0.059073 | 2.9621 | 1.5145 | 0.08217 | 1.0367 | 0.53009 | 0.057519
26688 | 449976 | 517714 | 2.9724 | 1.6383 | 0.08565 | 1.0403 | 0.5734 | 0.059955 | 2.9717 | 1.5049 | 0.08343 | 1.0401 | 0.5267 | 0.058401
26689 | 450076 | 517714 | 3.0735 | 1.619 | 0.08678 | 1.0757 | 0.56666 | 0.060746 | 3.0604 | 1.4856 | 0.08457 | 1.0712 | 0.51996 | 0.059199
26690 | 450176 | 517714 | 3.1294 | 1.6248 | 0.08857 | 1.0953 | 0.56869 | 0.061999 | 3.155 | 1.4896 | 0.08631 | 1.1043 | 0.52135 | 0.060417
26691 | 450276 | 517714 | 3.2137 | 1.6034 | 0.08984 | 1.1248 | 0.56119 | 0.062888 | 3.1489 | 1.4682 | 0.08758 | 1.1021 | 0.51385 | 0.061306
26692 | 450376 | 517714 | 3.2573 | 1.5976 | 0.09159 | 1.1401 | 0.55917 | 0.064113 | 3.1507 | 1.4612 | 0.08929 | 1.1028 | 0.51144 | 0.062503
26693 | 450476 | 517714 | 3.2455 | 1.5871 | 0.09335 | 1.1359 | 0.55547 | 0.065345 | 3.1971 | 1.4498 | 0.09101 | 1.119 | 0.50743 | 0.063707
26694 | 450576 | 517714 | 3.2369 | 1.5767 | 0.09523 | 1.1329 | 0.55183 | 0.066661 | 3.2389 | 1.4372 | 0.09284 | 1.1336 | 0.50304 | 0.064988
26695 | 450676 | 517714 | 3.2152 | 1.5603 | 0.09709 | 1.1253 | 0.54609 | 0.067963 | 3.222 | 1.4177 | 0.09466 | 1.1277 | 0.4962 | 0.066262
26696 | 450776 | 517714 | 3.1855 | 1.5172 | 0.09838 | 1.1149 | 0.53101 | 0.068866 | 3.1925 | 1.3732 | 0.09596 | 1.1174 | 0.4806 | 0.067172
26697 | 450876 | 517714 | 3.1633 | 1.5059 | 0.10039 | 1.1072 | 0.52705 | 0.070273 | 3.1705 | 1.349 | 0.09791 | 1.1097 | 0.47216 | 0.068537
26698 | 450976 | 517714 | 3.186 | 1.5722 | 0.10262 | 1.1151 | 0.55026 | 0.071834 | 3.1485 | 1.3986 | 0.10008 | 1.102 | 0.48951 | 0.070056
26699 | 451076 | 517714 | 3.2472 | 1.6248 | 0.10454 | 1.1365 | 0.56869 | 0.073178 | 3.2595 | 1.4415 | 0.10196 | 1.1408 | 0.50453 | 0.071372
26700 | 451176 | 517714 | 3.2232 | 1.6911 | 0.10687 | 1.1281 | 0.5919 | 0.074809 | 3.2359 | 1.497 | 0.10424 | 1.1326 | 0.52396 | 0.072968
26701 | 451276 | 517714 | 3.3271 | 1.7363 | 0.10875 | 1.1645 | 0.6077 | 0.076125 | 3.2007 | 1.5328 | 0.1061 | 1.1202 | 0.53648 | 0.07427
26702 | 451376 | 517714 | 3.4715 | 1.7919 | 0.11099 | 1.215 | 0.62715 | 0.077693 | 3.2359 | 1.5806 | 0.1083 | 1.1326 | 0.55321 | 0.07581
26703 | 451476 | 517714 | 3.5709 | 1.8457 | 0.11329 | 1.2498 | 0.64598 | 0.079303 | 3.2996 | 1.6266 | 0.11057 | 1.1549 | 0.56932 | 0.077399
26704 | 451576 | 517714 | 3.706 | 1.8907 | 0.11553 | 1.2971 | 0.66173 | 0.080871 | 3.3787 | 1.666 | 0.11277 | 1.1826 | 0.58311 | 0.078939
26705 | 451676 | 517714 | 3.7626 | 1.9445 | 0.11811 | 1.3169 | 0.68057 | 0.082677 | 3.4366 | 1.7098 | 0.11529 | 1.2028 | 0.59843 | 0.080703
26706 | 451776 | 517714 | 3.7761 | 1.9915 | 0.12068 | 1.3216 | 0.69701 | 0.084476 | 3.5269 | 1.7481 | 0.1178 | 1.2344 | 0.61182 | 0.08246
26707 | 451876 | 517714 | 3.8481 | 2.0238 | 0.12317 | 1.3468 | 0.70834 | 0.086219 | 3.6123 | 1.7759 | 0.12024 | 1.2643 | 0.62158 | 0.084168
26708 | 451976 | 517714 | 3.9209 | 2.0498 | 0.12572 | 1.3723 | 0.71744 | 0.088004 | 3.5585 | 1.7984 | 0.12274 | 1.2455 | 0.62945 | 0.085918
26709 | 452076 | 517714 | 3.8271 | 2.0654 | 0.12836 | 1.3395 | 0.7229 | 0.089852 | 3.6056 | 1.8132 | 0.12532 | 1.262 | 0.6346 | 0.087724
26710 | 452176 | 517714 | 3.8076 | 2.0627 | 0.13087 | 1.3326 | 0.72195 | 0.091609 | 3.6085 | 1.8158 | 0.12778 | 1.263 | 0.63555 | 0.089446
26711 | 452276 | 517714 | 3.7883 | 2.0697 | 0.13387 | 1.3259 | 0.7244 | 0.093709 | 3.5872 | 1.8224 | 0.13149 | 1.2555 | 0.63783 | 0.092043
26712 | 452376 | 517714 | 3.6539 | 2.0588 | 0.13678 | 1.2789 | 0.72057 | 0.095746 | 3.5327 | 1.817 | 0.13531 | 1.2365 | 0.63595 | 0.094717
26713 | 452476 | 517714 | 3.7079 | 2.0267 | 0.14007 | 1.2978 | 0.70934 | 0.098049 | 3.5773 | 1.7972 | 0.13896 | 1.2521 | 0.62903 | 0.097272
26714 | 452576 | 517714 | 3.711 | 1.9858 | 0.14413 | 1.2988 | 0.69504 | 0.10089 | 3.5975 | 1.8075 | 0.14298 | 1.2591 | 0.63263 | 0.10009
26715 | 452676 | 517714 | 3.7357 | 1.9356 | 0.14854 | 1.3075 | 0.67744 | 0.10398 | 3.698 | 1.8539 | 0.14735 | 1.2943 | 0.64888 | 0.10315
26716 | 452776 | 517714 | 3.8351 | 1.9237 | 0.15267 | 1.3423 | 0.67328 | 0.10687 | 3.743 | 1.894 | 0.15144 | 1.31 | 0.66288 | 0.10601
26717 | 452876 | 517714 | 3.9228 | 1.9938 | 0.15728 | 1.373 | 0.69783 | 0.1101 | 3.7912 | 1.9319 | 0.156 | 1.3269 | 0.67615 | 0.1092
26718 | 452976 | 517714 | 3.9633 | 2.0553 | 0.16189 | 1.3872 | 0.71936 | 0.11332 | 3.8989 | 1.9697 | 0.16054 | 1.3646 | 0.68939 | 0.11238
26719 | 453076 | 517714 | 4.0281 | 2.1073 | 0.1665 | 1.4098 | 0.73755 | 0.11655 | 3.9529 | 2.0138 | 0.16507 | 1.3835 | 0.70483 | 0.11555
26720 | 453176 | 517714 | 4.1534 | 2.1454 | 0.17091 | 1.4537 | 0.75089 | 0.11964 | 4.0897 | 2.0441 | 0.1694 | 1.4314 | 0.71542 | 0.11858
26721 | 453276 | 517714 | 4.3549 | 2.1847 | 0.17613 | 1.5242 | 0.76465 | 0.12329 | 4.1277 | 2.0747 | 0.1745 | 1.4447 | 0.72613 | 0.12215
26722 | 453376 | 517714 | 4.6434 | 2.3436 | 0.18106 | 1.6252 | 0.82027 | 0.12674 | 4.3057 | 2.1066 | 0.17931 | 1.507 | 0.73732 | 0.12552
26723 | 453476 | 517714 | 4.9521 | 2.5146 | 0.18578 | 1.7332 | 0.8801 | 0.13005 | 4.6204 | 2.2549 | 0.18391 | 1.6171 | 0.7892 | 0.12874
26724 | 453576 | 517714 | 5.1609 | 2.6681 | 0.19036 | 1.8063 | 0.93385 | 0.13325 | 4.6771 | 2.3901 | 0.18834 | 1.637 | 0.83652 | 0.13184
26725 | 453676 | 517714 | 4.9416 | 2.7994 | 0.19483 | 1.7295 | 0.97979 | 0.13638 | 4.878 | 2.5834 | 0.19266 | 1.7073 | 0.90419 | 0.13486
26726 | 453776 | 517714 | 5.2584 | 2.9973 | 0.1994 | 1.8404 | 1.049 | 0.13958 | 4.7897 | 2.7711 | 0.19705 | 1.6764 | 0.96987 | 0.13794
26727 | 453876 | 517714 | 5.3606 | 3.1745 | 0.20318 | 1.8762 | 1.1111 | 0.14223 | 4.9827 | 2.9253 | 0.20065 | 1.7439 | 1.0239 | 0.14045
26728 | 453976 | 517714 | 5.3891 | 3.3365 | 0.20732 | 1.8862 | 1.1678 | 0.14512 | 5.1901 | 3.063 | 0.20459 | 1.8165 | 1.0721 | 0.14321
26729 | 454076 | 517714 | 5.5388 | 3.4361 | 0.21034 | 1.9386 | 1.2026 | 0.14724 | 5.32 | 3.144 | 0.20741 | 1.862 | 1.1004 | 0.14519
26730 | 454176 | 517714 | 6.0526 | 3.4933 | 0.21351 | 2.1184 | 1.2226 | 0.14946 | 5.4372 | 3.1848 | 0.21036 | 1.903 | 1.1147 | 0.14725
26731 | 454276 | 517714 | 6.2846 | 3.4792 | 0.21632 | 2.1996 | 1.2177 | 0.15142 | 5.3343 | 3.1615 | 0.21259 | 1.867 | 1.1065 | 0.14881
26732 | 454376 | 517714 | 6.3833 | 3.411 | 0.21851 | 2.2341 | 1.1938 | 0.15296 | 5.4667 | 3.109 | 0.21418 | 1.9133 | 1.0882 | 0.14993
26733 | 454476 | 517714 | 5.9417 | 3.7127 | 0.22101 | 2.0796 | 1.2994 | 0.15471 | 5.462 | 3.3746 | 0.21608 | 1.9117 | 1.1811 | 0.15126
26734 | 454576 | 517714 | 6.0614 | 3.9552 | 0.22216 | 2.1215 | 1.3843 | 0.15551 | 5.227 | 3.5876 | 0.21679 | 1.8295 | 1.2557 | 0.15175
26735 | 454676 | 517714 | 5.9691 | 4.141 | 0.22268 | 2.0892 | 1.4493 | 0.15588 | 5.2781 | 3.7499 | 0.21689 | 1.8473 | 1.3125 | 0.15182
26736 | 454776 | 517714 | 5.7686 | 4.2642 | 0.22323 | 2.019 | 1.4925 | 0.15626 | 5.5002 | 3.8545 | 0.21697 | 1.9251 | 1.3491 | 0.15188
26737 | 454876 | 517714 | 6.0131 | 4.2791 | 0.22275 | 2.1046 | 1.4977 | 0.15593 | 5.9209 | 3.8637 | 0.21595 | 2.0723 | 1.3523 | 0.15116
26738 | 454976 | 517714 | 6.0856 | 4.3852 | 0.2221 | 2.13 | 1.5348 | 0.15547 | 5.8347 | 4.0264 | 0.21454 | 2.0421 | 1.4092 | 0.15018
26739 | 455076 | 517714 | 5.8873 | 4.9708 | 0.22111 | 2.0606 | 1.7398 | 0.15478 | 5.793 | 4.42 | 0.2132 | 2.0276 | 1.547 | 0.14924
26740 | 455176 | 517714 | 6.1629 | 5.5638 | 0.21955 | 2.157 | 1.9473 | 0.15368 | 5.7624 | 4.9173 | 0.21164 | 2.0168 | 1.7211 | 0.14815
26741 | 455276 | 517714 | 7.764 | 6.0728 | 0.2176 | 2.7174 | 2.1255 | 0.15232 | 6.3559 | 5.3359 | 0.20973 | 2.2246 | 1.8676 | 0.14681
26742 | 455376 | 517714 | 8.2688 | 6.4639 | 0.21572 | 2.8941 | 2.2624 | 0.151 | 6.7912 | 5.6466 | 0.20792 | 2.3769 | 1.9763 | 0.14554
26743 | 455476 | 517714 | 8.2885 | 6.6473 | 0.21325 | 2.901 | 2.3266 | 0.14927 | 6.7597 | 5.7769 | 0.20555 | 2.3659 | 2.0219 | 0.14389
26744 | 455576 | 517714 | 7.9806 | 6.5982 | 0.2107 | 2.7932 | 2.3094 | 0.14749 | 6.4847 | 5.706 | 0.20312 | 2.2696 | 1.9971 | 0.14218
26745 | 455676 | 517714 | 7.0758 | 6.2882 | 0.20787 | 2.4765 | 2.2009 | 0.14551 | 6.2825 | 5.415 | 0.20045 | 2.1989 | 1.8953 | 0.14031
26746 | 455776 | 517714 | 6.4177 | 5.7284 | 0.20615 | 2.2462 | 2.0049 | 0.1443 | 6.1057 | 4.9164 | 0.19924 | 2.137 | 1.7207 | 0.13947
26747 | 455876 | 517714 | 6.4552 | 4.9676 | 0.20642 | 2.2593 | 1.7387 | 0.14449 | 6.3066 | 4.2555 | 0.19852 | 2.2073 | 1.4894 | 0.13896
26748 | 455976 | 517714 | 6.5768 | 4.0838 | 0.20891 | 2.3019 | 1.4293 | 0.14624 | 6.3377 | 3.5011 | 0.19915 | 2.2182 | 1.2254 | 0.13941
26749 | 456076 | 517714 | 6.4747 | 4.417 | 0.21513 | 2.2662 | 1.5459 | 0.15059 | 6.2928 | 4.0502 | 0.20193 | 2.2025 | 1.4176 | 0.14135
26750 | 456176 | 517714 | 6.6978 | 5.109 | 0.22339 | 2.3442 | 1.7882 | 0.15637 | 6.4602 | 4.6687 | 0.20596 | 2.2611 | 1.634 | 0.14417
26751 | 456276 | 517714 | 8.9193 | 5.8623 | 0.25471 | 3.1218 | 2.0518 | 0.1783 | 6.8534 | 5.3747 | 0.22443 | 2.3987 | 1.8811 | 0.1571
26752 | 456376 | 517714 | 13.6922 | 6.8881 | 0.31639 | 4.7923 | 2.4108 | 0.22147 | 11.3667 | 6.1037 | 0.26795 | 3.9783 | 2.1363 | 0.18757
26753 | 456476 | 517714 | 20.3451 | 8.1082 | 0.34929 | 7.1208 | 2.8379 | 0.2445 | 12.9549 | 6.3914 | 0.29285 | 4.5342 | 2.237 | 0.205
26754 | 456576 | 517714 | 24.9278 | 10.2159 | 0.35869 | 8.7247 | 3.5756 | 0.25108 | 15.2472 | 6.733 | 0.29798 | 5.3365 | 2.3566 | 0.20859
26755 | 456676 | 517714 | 20.831 | 11.4787 | 0.35684 | 7.2909 | 4.0175 | 0.24979 | 13.4824 | 7.8004 | 0.29287 | 4.7188 | 2.7302 | 0.20501
26756 | 456776 | 517714 | 26.187 | 11.3292 | 0.35486 | 9.1654 | 3.9652 | 0.2484 | 16.3307 | 7.7958 | 0.28958 | 5.7158 | 2.7285 | 0.20271
26757 | 456876 | 517714 | 33.0775 | 11.4684 | 0.3738 | 11.5771 | 4.0139 | 0.26166 | 20.2502 | 7.5221 | 0.28913 | 7.0876 | 2.6328 | 0.20239
26758 | 456976 | 517714 | 34.6021 | 13.8343 | 0.40193 | 12.1107 | 4.842 | 0.28135 | 22.271 | 9.0999 | 0.3052 | 7.7949 | 3.185 | 0.21364
26759 | 457076 | 517714 | 39.2068 | 13.21 | 0.41759 | 13.7224 | 4.6235 | 0.29231 | 24.716 | 8.7462 | 0.31618 | 8.6506 | 3.0612 | 0.22133
26760 | 457176 | 517714 | 44.8319 | 11.6731 | 0.38908 | 15.6912 | 4.0856 | 0.27236 | 28.1503 | 7.5361 | 0.29565 | 9.8526 | 2.6376 | 0.20696
26761 | 457276 | 517714 | 28.1677 | 9.2784 | 0.33898 | 9.8587 | 3.2474 | 0.23729 | 16.8845 | 6.0018 | 0.27162 | 5.9096 | 2.1006 | 0.19013
26762 | 457376 | 517714 | 24.5521 | 9.4774 | 0.33854 | 8.5932 | 3.3171 | 0.23698 | 14.5915 | 6.0572 | 0.27145 | 5.107 | 2.12 | 0.19001
26763 | 457476 | 517714 | 20.2737 | 9.1127 | 0.32392 | 7.0958 | 3.1894 | 0.22674 | 12.2949 | 5.7993 | 0.26122 | 4.3032 | 2.0298 | 0.18285
26764 | 457576 | 517714 | 18.0237 | 6.9782 | 0.30705 | 6.3083 | 2.4424 | 0.21493 | 10.8263 | 4.447 | 0.24973 | 3.7892 | 1.5564 | 0.17481
26765 | 457676 | 517714 | 11.7661 | 5.0296 | 0.26742 | 4.1181 | 1.7604 | 0.18719 | 10.1819 | 4.5937 | 0.2202 | 3.5637 | 1.6078 | 0.15414
26766 | 457776 | 517714 | 11.3958 | 5.1392 | 0.25406 | 3.9885 | 1.7987 | 0.17784 | 9.2218 | 4.6697 | 0.20982 | 3.2276 | 1.6344 | 0.14687
26767 | 457876 | 517714 | 10.4626 | 5.0381 | 0.24235 | 3.6619 | 1.7633 | 0.16964 | 8.2661 | 4.5526 | 0.20042 | 2.8931 | 1.5934 | 0.14029
26768 | 457976 | 517714 | 10.339 | 4.8829 | 0.24657 | 3.6187 | 1.709 | 0.1726 | 8.8928 | 4.3492 | 0.20242 | 3.1125 | 1.5222 | 0.14169
26769 | 458076 | 517714 | 10.1575 | 4.4919 | 0.22049 | 3.5551 | 1.5722 | 0.15434 | 7.6805 | 4.0566 | 0.18373 | 2.6882 | 1.4198 | 0.12861
26770 | 458176 | 517714 | 10.6865 | 4.3947 | 0.21165 | 3.7403 | 1.5381 | 0.14816 | 7.9615 | 3.9697 | 0.17684 | 2.7865 | 1.3894 | 0.12379
26771 | 458276 | 517714 | 10.1441 | 4.4423 | 0.20427 | 3.5504 | 1.5548 | 0.14299 | 7.9151 | 4.09 | 0.17071 | 2.7703 | 1.4315 | 0.1195
26772 | 458376 | 517714 | 10.2508 | 4.6044 | 0.20148 | 3.5878 | 1.6115 | 0.14104 | 7.3329 | 4.2413 | 0.16759 | 2.5665 | 1.4845 | 0.11731
26773 | 458476 | 517714 | 9.434 | 4.6437 | 0.19582 | 3.3019 | 1.6253 | 0.13707 | 7.181 | 4.279 | 0.16311 | 2.5134 | 1.4977 | 0.11418
26774 | 458576 | 517714 | 8.4396 | 4.5695 | 0.18658 | 2.9539 | 1.5993 | 0.13061 | 7.2184 | 4.2117 | 0.157 | 2.5264 | 1.4741 | 0.1099
26775 | 458676 | 517714 | 7.9055 | 4.3934 | 0.17113 | 2.7669 | 1.5377 | 0.11979 | 6.8593 | 4.0469 | 0.14843 | 2.4007 | 1.4164 | 0.1039
26776 | 458776 | 517714 | 7.0973 | 4.1396 | 0.15781 | 2.4841 | 1.4489 | 0.11047 | 6.2442 | 3.8092 | 0.14032 | 2.1855 | 1.3332 | 0.098224
26777 | 458876 | 517714 | 6.3778 | 3.8282 | 0.14312 | 2.2322 | 1.3399 | 0.10018 | 5.9442 | 3.5139 | 0.13096 | 2.0805 | 1.2299 | 0.091672
26778 | 458976 | 517714 | 6.0963 | 3.4981 | 0.13835 | 2.1337 | 1.2243 | 0.096845 | 5.8186 | 3.2117 | 0.12723 | 2.0365 | 1.1241 | 0.089061
26779 | 459076 | 517714 | 5.7852 | 3.1532 | 0.13292 | 2.0248 | 1.1036 | 0.093044 | 5.5428 | 2.8945 | 0.12321 | 1.94 | 1.0131 | 0.086247
26780 | 459176 | 517714 | 5.7399 | 2.8097 | 0.13094 | 2.009 | 0.98338 | 0.091658 | 5.3909 | 2.5808 | 0.12109 | 1.8868 | 0.90326 | 0.084763
26781 | 459276 | 517714 | 6.0944 | 2.6348 | 0.1286 | 2.133 | 0.92219 | 0.09002 | 5.5338 | 2.4326 | 0.11886 | 1.9368 | 0.85142 | 0.083202
26782 | 459376 | 517714 | 6.1443 | 2.57 | 0.12331 | 2.1505 | 0.89951 | 0.086317 | 5.4025 | 2.3806 | 0.11522 | 1.8909 | 0.83321 | 0.080654
26783 | 459476 | 517714 | 5.9524 | 2.4989 | 0.1211 | 2.0833 | 0.8746 | 0.08477 | 5.3514 | 2.3224 | 0.11325 | 1.873 | 0.81283 | 0.079275
26784 | 459576 | 517714 | 5.5556 | 2.419 | 0.11928 | 1.9445 | 0.84664 | 0.083496 | 5.0373 | 2.2553 | 0.11158 | 1.7631 | 0.78937 | 0.078106
26785 | 459676 | 517714 | 5.2302 | 2.3303 | 0.11758 | 1.8306 | 0.8156 | 0.082306 | 4.555 | 2.1792 | 0.11004 | 1.5943 | 0.76272 | 0.077028
26786 | 459776 | 517714 | 5.0531 | 2.2343 | 0.1149 | 1.7686 | 0.78202 | 0.08043 | 4.4252 | 2.0952 | 0.10808 | 1.5488 | 0.73333 | 0.075656
26787 | 459876 | 517714 | 4.8038 | 2.1333 | 0.11177 | 1.6813 | 0.74664 | 0.078239 | 4.4582 | 2.0055 | 0.10595 | 1.5604 | 0.70191 | 0.074165
26788 | 459976 | 517714 | 4.6137 | 2.0277 | 0.10952 | 1.6148 | 0.70969 | 0.076664 | 4.3529 | 1.9103 | 0.10431 | 1.5235 | 0.66862 | 0.073017
26789 | 460076 | 517714 | 4.5885 | 1.9188 | 0.1079 | 1.606 | 0.67159 | 0.07553 | 4.4762 | 1.8111 | 0.10301 | 1.5667 | 0.63388 | 0.072107
26790 | 460176 | 517714 | 4.6235 | 1.8095 | 0.10623 | 1.6182 | 0.63334 | 0.074361 | 4.5517 | 1.7106 | 0.10172 | 1.5931 | 0.5987 | 0.071204
26791 | 460276 | 517714 | 4.5061 | 1.7499 | 0.10441 | 1.5771 | 0.61245 | 0.073087 | 4.5626 | 1.6112 | 0.10038 | 1.5969 | 0.56392 | 0.070266
26792 | 460376 | 517714 | 4.4284 | 1.8312 | 0.1031 | 1.5499 | 0.64092 | 0.07217 | 4.4918 | 1.6779 | 0.0993 | 1.5721 | 0.58725 | 0.06951
26793 | 460476 | 517714 | 4.4419 | 1.9001 | 0.10227 | 1.5547 | 0.66505 | 0.071589 | 4.4035 | 1.7447 | 0.09845 | 1.5412 | 0.61065 | 0.068915
26794 | 460576 | 517714 | 4.6265 | 1.9612 | 0.1012 | 1.6193 | 0.68643 | 0.07084 | 4.435 | 1.8042 | 0.0975 | 1.5522 | 0.63148 | 0.06825
26795 | 460676 | 517714 | 4.4129 | 2.0134 | 0.09998 | 1.5445 | 0.70468 | 0.069986 | 4.2123 | 1.8554 | 0.09649 | 1.4743 | 0.6494 | 0.067543
26796 | 460776 | 517714 | 4.3921 | 2.0572 | 0.09859 | 1.5372 | 0.72003 | 0.069013 | 4.115 | 1.8988 | 0.0954 | 1.4402 | 0.66459 | 0.06678
26797 | 460876 | 517714 | 4.1436 | 2.0903 | 0.09741 | 1.4503 | 0.7316 | 0.068187 | 3.9699 | 1.9325 | 0.09443 | 1.3895 | 0.67637 | 0.066101
26798 | 460976 | 517714 | 4.0901 | 2.1109 | 0.09656 | 1.4315 | 0.7388 | 0.067592 | 3.895 | 1.9548 | 0.0936 | 1.3632 | 0.68418 | 0.06552
26799 | 461076 | 517714 | 4.2121 | 2.1223 | 0.09579 | 1.4742 | 0.74279 | 0.067053 | 4.0023 | 1.9685 | 0.09281 | 1.4008 | 0.68896 | 0.064967
26800 | 461176 | 517714 | 4.3664 | 2.1264 | 0.09497 | 1.5282 | 0.74424 | 0.066479 | 4.1124 | 1.9752 | 0.09201 | 1.4393 | 0.69132 | 0.064407
26801 | 461276 | 517714 | 4.4926 | 2.1241 | 0.0941 | 1.5724 | 0.74343 | 0.06587 | 4.1702 | 1.9758 | 0.09118 | 1.4596 | 0.69154 | 0.063826
26802 | 461376 | 517714 | 4.3734 | 2.114 | 0.09337 | 1.5307 | 0.73991 | 0.065359 | 4.1577 | 1.969 | 0.09042 | 1.4552 | 0.68916 | 0.063294
26803 | 461476 | 517714 | 4.4144 | 2.0987 | 0.09262 | 1.545 | 0.73454 | 0.064834 | 4.1265 | 1.9571 | 0.08966 | 1.4443 | 0.685 | 0.062762
26804 | 461576 | 517714 | 4.2756 | 2.0796 | 0.09177 | 1.4964 | 0.72787 | 0.064239 | 4.0841 | 1.9417 | 0.08887 | 1.4294 | 0.6796 | 0.062209
26805 | 461676 | 517714 | 4.2774 | 2.0597 | 0.09078 | 1.4971 | 0.7209 | 0.063546 | 3.9769 | 1.9257 | 0.08805 | 1.3919 | 0.67399 | 0.061635
26806 | 461776 | 517714 | 4.2278 | 2.0361 | 0.08994 | 1.4797 | 0.71263 | 0.062958 | 3.916 | 1.9062 | 0.08731 | 1.3706 | 0.66716 | 0.061117
26807 | 461876 | 517714 | 4.2301 | 2.0072 | 0.08921 | 1.4805 | 0.70253 | 0.062447 | 3.9329 | 1.8814 | 0.08661 | 1.3765 | 0.6585 | 0.060627
26808 | 461976 | 517714 | 4.1254 | 1.9682 | 0.08866 | 1.4439 | 0.68886 | 0.062062 | 3.8213 | 1.846 | 0.08589 | 1.3375 | 0.64609 | 0.060123
26809 | 462076 | 517714 | 4.1253 | 1.9282 | 0.08821 | 1.4438 | 0.67487 | 0.061747 | 3.823 | 1.8098 | 0.08528 | 1.338 | 0.63343 | 0.059696
26810 | 462176 | 517714 | 4.1563 | 1.8878 | 0.08777 | 1.4547 | 0.66072 | 0.061439 | 3.8373 | 1.7733 | 0.0847 | 1.3431 | 0.62065 | 0.05929
26811 | 462276 | 517714 | 4.0761 | 1.8478 | 0.08726 | 1.4266 | 0.64673 | 0.061082 | 3.819 | 1.7372 | 0.08411 | 1.3367 | 0.60803 | 0.058877
26812 | 462376 | 517714 | 3.8996 | 1.807 | 0.08679 | 1.3649 | 0.63244 | 0.060753 | 3.8145 | 1.7003 | 0.08351 | 1.3351 | 0.59511 | 0.058457
26813 | 462476 | 517714 | 3.8389 | 1.7691 | 0.08602 | 1.3436 | 0.61917 | 0.060214 | 3.8062 | 1.6662 | 0.08279 | 1.3322 | 0.58317 | 0.057953
26814 | 462576 | 517714 | 3.8262 | 1.7314 | 0.08525 | 1.3392 | 0.60598 | 0.059675 | 3.6471 | 1.6322 | 0.08208 | 1.2765 | 0.57128 | 0.057456
26815 | 462676 | 517714 | 3.6303 | 1.6919 | 0.08463 | 1.2706 | 0.59217 | 0.059241 | 3.5261 | 1.5964 | 0.08144 | 1.2341 | 0.55876 | 0.057008
26816 | 462776 | 517714 | 3.6804 | 1.653 | 0.08412 | 1.2882 | 0.57855 | 0.058884 | 3.4991 | 1.5612 | 0.0808 | 1.2247 | 0.54641 | 0.05656
26817 | 462876 | 517714 | 3.6083 | 1.6179 | 0.08351 | 1.2629 | 0.56628 | 0.058457 | 3.5281 | 1.5296 | 0.08009 | 1.2348 | 0.53537 | 0.056063
26818 | 462976 | 517714 | 3.6119 | 1.5833 | 0.08296 | 1.2642 | 0.55417 | 0.058072 | 3.4698 | 1.4985 | 0.07962 | 1.2144 | 0.52448 | 0.055734
26819 | 463076 | 517714 | 3.5398 | 1.547 | 0.08251 | 1.2389 | 0.54144 | 0.057757 | 3.4754 | 1.4654 | 0.07922 | 1.2164 | 0.51291 | 0.055454
26820 | 463176 | 517714 | 3.4626 | 1.5086 | 0.08216 | 1.2119 | 0.52799 | 0.057512 | 3.3224 | 1.4302 | 0.07883 | 1.1628 | 0.50057 | 0.055181
26821 | 463276 | 517714 | 3.3054 | 1.4693 | 0.0819 | 1.1569 | 0.51427 | 0.05733 | 3.2697 | 1.3941 | 0.07848 | 1.1444 | 0.48794 | 0.054936
26822 | 463376 | 517714 | 3.2809 | 1.4359 | 0.08144 | 1.1483 | 0.50258 | 0.057008 | 3.2079 | 1.3638 | 0.07808 | 1.1228 | 0.47732 | 0.054656
26823 | 463476 | 517714 | 3.2293 | 1.4011 | 0.08109 | 1.1302 | 0.4904 | 0.056763 | 3.1492 | 1.3319 | 0.07771 | 1.1022 | 0.46618 | 0.054397
26824 | 463576 | 517714 | 3.2066 | 1.3665 | 0.08078 | 1.1223 | 0.47828 | 0.056546 | 3.0901 | 1.3001 | 0.07736 | 1.0815 | 0.45505 | 0.054152
26825 | 463676 | 517714 | 3.1776 | 1.3313 | 0.08056 | 1.1122 | 0.46597 | 0.056392 | 3.0633 | 1.2677 | 0.07706 | 1.0722 | 0.44368 | 0.053942
26826 | 463776 | 517714 | 3.1331 | 1.296 | 0.08046 | 1.0966 | 0.45359 | 0.056322 | 3.0259 | 1.2349 | 0.07681 | 1.0591 | 0.43222 | 0.053767
26827 | 463876 | 517714 | 3.1479 | 1.2472 | 0.08242 | 1.1018 | 0.43653 | 0.057694 | 2.9995 | 1.189 | 0.0777 | 1.0498 | 0.41616 | 0.05439
26828 | 463976 | 517714 | 3.165 | 1.2012 | 0.08704 | 1.1078 | 0.42042 | 0.060928 | 3.0161 | 1.1462 | 0.08021 | 1.0556 | 0.40118 | 0.056147
26829 | 448976 | 517814 | 2.8862 | 1.6015 | 0.07332 | 1.0102 | 0.56051 | 0.051324 | 2.7509 | 1.489 | 0.07123 | 0.96283 | 0.52114 | 0.049861
26830 | 449076 | 517814 | 2.8824 | 1.6132 | 0.07426 | 1.0089 | 0.56462 | 0.051982 | 2.7762 | 1.4986 | 0.07216 | 0.97166 | 0.52451 | 0.050512
26831 | 449176 | 517814 | 2.8471 | 1.6238 | 0.07523 | 0.99649 | 0.56832 | 0.052661 | 2.8006 | 1.5071 | 0.07313 | 0.98021 | 0.52748 | 0.051191
26832 | 449276 | 517814 | 2.7933 | 1.6277 | 0.07612 | 0.97764 | 0.5697 | 0.053284 | 2.7994 | 1.5093 | 0.07401 | 0.97978 | 0.52827 | 0.051807
26833 | 449376 | 517814 | 2.8062 | 1.6355 | 0.07715 | 0.98217 | 0.57242 | 0.054005 | 2.7893 | 1.5149 | 0.07504 | 0.97624 | 0.5302 | 0.052528
26834 | 449476 | 517814 | 2.8595 | 1.6413 | 0.07821 | 1.0008 | 0.57446 | 0.054747 | 2.8087 | 1.5181 | 0.07609 | 0.98305 | 0.53134 | 0.053263
26835 | 449576 | 517814 | 2.9173 | 1.6538 | 0.07948 | 1.0211 | 0.57883 | 0.055636 | 2.8836 | 1.5275 | 0.07733 | 1.0093 | 0.53462 | 0.054131
26836 | 449676 | 517814 | 2.9287 | 1.6599 | 0.08068 | 1.0251 | 0.58096 | 0.056476 | 2.8985 | 1.5308 | 0.07852 | 1.0145 | 0.53579 | 0.054964
26837 | 449776 | 517814 | 2.9162 | 1.6615 | 0.08187 | 1.0207 | 0.58154 | 0.057309 | 2.9264 | 1.5301 | 0.0797 | 1.0243 | 0.53553 | 0.05579
26838 | 449876 | 517814 | 2.97 | 1.6757 | 0.08342 | 1.0395 | 0.58649 | 0.058394 | 2.939 | 1.5413 | 0.08121 | 1.0287 | 0.53947 | 0.056847
26839 | 449976 | 517814 | 2.9657 | 1.6764 | 0.08477 | 1.038 | 0.58675 | 0.059339 | 2.9348 | 1.5405 | 0.08255 | 1.0272 | 0.53919 | 0.057785
26840 | 450076 | 517814 | 2.9601 | 1.6687 | 0.08604 | 1.036 | 0.58405 | 0.060228 | 2.9754 | 1.5319 | 0.08381 | 1.0414 | 0.53618 | 0.058667
26841 | 450176 | 517814 | 3.0012 | 1.6768 | 0.08775 | 1.0504 | 0.58688 | 0.061425 | 2.9919 | 1.538 | 0.08548 | 1.0472 | 0.5383 | 0.059836
26842 | 450276 | 517814 | 3.0729 | 1.6567 | 0.08894 | 1.0755 | 0.57986 | 0.062258 | 3.0926 | 1.5179 | 0.08667 | 1.0824 | 0.53127 | 0.060669
26843 | 450376 | 517814 | 3.1622 | 1.6484 | 0.09049 | 1.1068 | 0.57693 | 0.063343 | 3.1093 | 1.5086 | 0.0882 | 1.0882 | 0.528 | 0.06174
26844 | 450476 | 517814 | 3.2563 | 1.6439 | 0.09225 | 1.1397 | 0.57537 | 0.064575 | 3.1132 | 1.5024 | 0.08992 | 1.0896 | 0.52585 | 0.062944
26845 | 450576 | 517814 | 3.3021 | 1.631 | 0.09393 | 1.1557 | 0.57086 | 0.065751 | 3.1612 | 1.4871 | 0.09157 | 1.1064 | 0.52048 | 0.064099
26846 | 450676 | 517814 | 3.2014 | 1.6213 | 0.09581 | 1.1205 | 0.56744 | 0.067067 | 3.2122 | 1.4733 | 0.0934 | 1.1243 | 0.51567 | 0.06538
26847 | 450776 | 517814 | 3.2488 | 1.6046 | 0.09766 | 1.1371 | 0.5616 | 0.068362 | 3.2604 | 1.4529 | 0.0952 | 1.1411 | 0.50852 | 0.06664
26848 | 450876 | 517814 | 3.2534 | 1.5841 | 0.09955 | 1.1387 | 0.55443 | 0.069685 | 3.2612 | 1.4289 | 0.09705 | 1.1414 | 0.50011 | 0.067935
26849 | 450976 | 517814 | 3.2298 | 1.5572 | 0.10143 | 1.1304 | 0.54502 | 0.071001 | 3.2378 | 1.3997 | 0.0989 | 1.1332 | 0.48989 | 0.06923
26850 | 451076 | 517814 | 3.2165 | 1.538 | 0.10341 | 1.1258 | 0.53831 | 0.072387 | 3.2118 | 1.3725 | 0.10085 | 1.1241 | 0.48037 | 0.070595
26851 | 451176 | 517814 | 3.2103 | 1.5986 | 0.10559 | 1.1236 | 0.55952 | 0.073913 | 3.1873 | 1.4291 | 0.10298 | 1.1155 | 0.50018 | 0.072086
26852 | 451276 | 517814 | 3.2621 | 1.6459 | 0.10748 | 1.1417 | 0.57607 | 0.075236 | 3.2757 | 1.4761 | 0.10486 | 1.1465 | 0.51665 | 0.073402
26853 | 451376 | 517814 | 3.2396 | 1.7235 | 0.11022 | 1.1339 | 0.60322 | 0.077154 | 3.2534 | 1.5428 | 0.10752 | 1.1387 | 0.53998 | 0.075264
26854 | 451476 | 517814 | 3.3376 | 1.7696 | 0.11226 | 1.1682 | 0.61935 | 0.078582 | 3.2583 | 1.5877 | 0.10954 | 1.1404 | 0.5557 | 0.076678
26855 | 451576 | 517814 | 3.4688 | 1.8177 | 0.11447 | 1.2141 | 0.63621 | 0.080129 | 3.2897 | 1.6333 | 0.11171 | 1.1514 | 0.57165 | 0.078197
26856 | 451676 | 517814 | 3.5938 | 1.871 | 0.11693 | 1.2578 | 0.65486 | 0.081851 | 3.3721 | 1.6812 | 0.11412 | 1.1802 | 0.58843 | 0.079884
26857 | 451776 | 517814 | 3.7226 | 1.9287 | 0.11965 | 1.3029 | 0.67504 | 0.083755 | 3.4411 | 1.7308 | 0.11676 | 1.2044 | 0.60579 | 0.081732
26858 | 451876 | 517814 | 3.7658 | 1.9821 | 0.12238 | 1.318 | 0.69373 | 0.085666 | 3.4705 | 1.7766 | 0.11942 | 1.2147 | 0.6218 | 0.083594
26859 | 451976 | 517814 | 3.7736 | 2.0053 | 0.12475 | 1.3208 | 0.70186 | 0.087325 | 3.5533 | 1.8016 | 0.12175 | 1.2437 | 0.63056 | 0.085225
26860 | 452076 | 517814 | 3.8499 | 2.0472 | 0.12772 | 1.3475 | 0.71652 | 0.089404 | 3.6257 | 1.8368 | 0.12463 | 1.269 | 0.64287 | 0.087241
26861 | 452176 | 517814 | 3.821 | 2.0568 | 0.13027 | 1.3373 | 0.71989 | 0.091189 | 3.5164 | 1.8515 | 0.12713 | 1.2307 | 0.64801 | 0.088991
26862 | 452276 | 517814 | 3.7492 | 2.0502 | 0.13276 | 1.3122 | 0.71758 | 0.092932 | 3.5312 | 1.8555 | 0.12958 | 1.2359 | 0.64942 | 0.090706
26863 | 452376 | 517814 | 3.7229 | 2.0743 | 0.13623 | 1.303 | 0.72601 | 0.095361 | 3.5793 | 1.8762 | 0.13358 | 1.2527 | 0.65666 | 0.093506
26864 | 452476 | 517814 | 3.7143 | 2.0713 | 0.1394 | 1.3 | 0.72494 | 0.09758 | 3.6236 | 1.8792 | 0.13768 | 1.2683 | 0.65773 | 0.096376
26865 | 452576 | 517814 | 3.7635 | 2.0457 | 0.14302 | 1.3172 | 0.71601 | 0.10011 | 3.6382 | 1.8682 | 0.14183 | 1.2734 | 0.65386 | 0.099281
26866 | 452676 | 517814 | 3.8261 | 2.0243 | 0.14753 | 1.3391 | 0.70849 | 0.10327 | 3.6879 | 1.8499 | 0.1463 | 1.2908 | 0.64745 | 0.10241
26867 | 452776 | 517814 | 3.8926 | 1.9889 | 0.15207 | 1.3624 | 0.69611 | 0.10645 | 3.775 | 1.869 | 0.15079 | 1.3212 | 0.65416 | 0.10555
26868 | 452876 | 517814 | 3.9738 | 1.9837 | 0.15626 | 1.3908 | 0.69428 | 0.10938 | 3.8105 | 1.9127 | 0.15494 | 1.3337 | 0.66946 | 0.10846
26869 | 452976 | 517814 | 4.0825 | 2.0602 | 0.16125 | 1.4289 | 0.72108 | 0.11288 | 3.9074 | 1.9815 | 0.15986 | 1.3676 | 0.69354 | 0.1119
26870 | 453076 | 517814 | 4.1291 | 2.1287 | 0.16628 | 1.4452 | 0.74505 | 0.1164 | 4.0213 | 2.0418 | 0.16482 | 1.4075 | 0.71464 | 0.11537
26871 | 453176 | 517814 | 4.1556 | 2.1848 | 0.17117 | 1.4545 | 0.76468 | 0.11982 | 4.0866 | 2.0896 | 0.16962 | 1.4303 | 0.73137 | 0.11873
26872 | 453276 | 517814 | 4.2454 | 2.2333 | 0.17635 | 1.4859 | 0.78166 | 0.12344 | 4.172 | 2.1294 | 0.17469 | 1.4602 | 0.74527 | 0.12228
26873 | 453376 | 517814 | 4.4774 | 2.2744 | 0.18189 | 1.5671 | 0.79605 | 0.12732 | 4.265 | 2.1604 | 0.18011 | 1.4928 | 0.75615 | 0.12608
26874 | 453476 | 517814 | 4.7431 | 2.387 | 0.18729 | 1.6601 | 0.83545 | 0.1311 | 4.511 | 2.1753 | 0.18536 | 1.5789 | 0.76135 | 0.12975
26875 | 453576 | 517814 | 4.9425 | 2.5555 | 0.19203 | 1.7299 | 0.89443 | 0.13442 | 4.7403 | 2.2842 | 0.18996 | 1.6591 | 0.79947 | 0.13297
26876 | 453676 | 517814 | 5.0435 | 2.7167 | 0.19698 | 1.7652 | 0.95083 | 0.13789 | 4.776 | 2.4599 | 0.19475 | 1.6716 | 0.86098 | 0.13633
26877 | 453776 | 517814 | 5.0268 | 2.8794 | 0.20185 | 1.7594 | 1.0078 | 0.1413 | 4.9009 | 2.664 | 0.19944 | 1.7153 | 0.93239 | 0.13961
26878 | 453876 | 517814 | 5.2125 | 3.09 | 0.20628 | 1.8244 | 1.0815 | 0.1444 | 5.0431 | 2.8491 | 0.20368 | 1.7651 | 0.99719 | 0.14258
26879 | 453976 | 517814 | 5.3071 | 3.2879 | 0.21084 | 1.8575 | 1.1508 | 0.14759 | 5.1209 | 3.0201 | 0.20802 | 1.7923 | 1.057 | 0.14561
26880 | 454076 | 517814 | 5.2764 | 3.4368 | 0.21458 | 1.8467 | 1.2029 | 0.15021 | 5.2746 | 3.1458 | 0.21155 | 1.8461 | 1.101 | 0.14808
26881 | 454176 | 517814 | 5.5688 | 3.5421 | 0.21815 | 1.9491 | 1.2397 | 0.15271 | 5.3235 | 3.2303 | 0.21488 | 1.8632 | 1.1306 | 0.15042
26882 | 454276 | 517814 | 6.0935 | 3.5871 | 0.22135 | 2.1327 | 1.2555 | 0.15494 | 5.4257 | 3.2594 | 0.21783 | 1.899 | 1.1408 | 0.15248
26883 | 454376 | 517814 | 6.2183 | 3.5515 | 0.2237 | 2.1764 | 1.243 | 0.15659 | 5.3777 | 3.2168 | 0.21992 | 1.8822 | 1.1259 | 0.15394
26884 | 454476 | 517814 | 6.3083 | 3.6028 | 0.22618 | 2.2079 | 1.261 | 0.15833 | 5.3849 | 3.2706 | 0.22212 | 1.8847 | 1.1447 | 0.15548
26885 | 454576 | 517814 | 6.12 | 3.9008 | 0.22794 | 2.142 | 1.3653 | 0.15956 | 5.3281 | 3.5323 | 0.22359 | 1.8648 | 1.2363 | 0.15651
26886 | 454676 | 517814 | 6.1842 | 4.1434 | 0.22894 | 2.1645 | 1.4502 | 0.16026 | 5.3744 | 3.7442 | 0.22417 | 1.881 | 1.3105 | 0.15692
26887 | 454776 | 517814 | 6.0524 | 4.3262 | 0.22971 | 2.1183 | 1.5142 | 0.1608 | 5.5989 | 3.9019 | 0.22445 | 1.9596 | 1.3657 | 0.15712
26888 | 454876 | 517814 | 5.8738 | 4.4185 | 0.23002 | 2.0558 | 1.5465 | 0.16101 | 5.7379 | 3.9788 | 0.22421 | 2.0083 | 1.3926 | 0.15695
26889 | 454976 | 517814 | 6.1782 | 4.4059 | 0.22923 | 2.1624 | 1.5421 | 0.16046 | 5.8746 | 4.0337 | 0.22271 | 2.0561 | 1.4118 | 0.1559
26890 | 455076 | 517814 | 6.1383 | 4.7687 | 0.22821 | 2.1484 | 1.669 | 0.15975 | 6.0309 | 4.2679 | 0.22068 | 2.1108 | 1.4938 | 0.15448
26891 | 455176 | 517814 | 6.3075 | 5.4095 | 0.22663 | 2.2076 | 1.8933 | 0.15864 | 5.9768 | 4.7701 | 0.21818 | 2.0919 | 1.6695 | 0.15273
26892 | 455276 | 517814 | 7.2406 | 6.0027 | 0.22491 | 2.5342 | 2.101 | 0.15744 | 6.1262 | 5.2577 | 0.21648 | 2.1442 | 1.8402 | 0.15154
26893 | 455376 | 517814 | 8.1225 | 6.4635 | 0.22272 | 2.8429 | 2.2622 | 0.1559 | 6.6239 | 5.625 | 0.21435 | 2.3184 | 1.9687 | 0.15005
26894 | 455476 | 517814 | 8.1585 | 6.7383 | 0.22024 | 2.8555 | 2.3584 | 0.15417 | 6.5803 | 5.8286 | 0.21198 | 2.3031 | 2.04 | 0.14839
26895 | 455576 | 517814 | 7.9046 | 6.7715 | 0.21745 | 2.7666 | 2.37 | 0.15221 | 6.5565 | 5.8255 | 0.2093 | 2.2948 | 2.0389 | 0.14651
26896 | 455676 | 517814 | 7.3553 | 6.5263 | 0.21448 | 2.5743 | 2.2842 | 0.15014 | 6.4902 | 5.5851 | 0.20693 | 2.2716 | 1.9548 | 0.14485
26897 | 455776 | 517814 | 6.5237 | 6.0066 | 0.21255 | 2.2833 | 2.1023 | 0.14879 | 6.3481 | 5.1198 | 0.20538 | 2.2218 | 1.7919 | 0.14377
26898 | 455876 | 517814 | 6.8172 | 5.2512 | 0.21213 | 2.386 | 1.8379 | 0.14849 | 6.515 | 4.4628 | 0.20418 | 2.2803 | 1.562 | 0.14293
26899 | 455976 | 517814 | 6.7714 | 4.3456 | 0.21334 | 2.37 | 1.521 | 0.14934 | 6.625 | 3.6923 | 0.20395 | 2.3188 | 1.2923 | 0.14277
26900 | 456076 | 517814 | 6.7537 | 4.4247 | 0.21781 | 2.3638 | 1.5486 | 0.15247 | 6.5993 | 4.0505 | 0.20568 | 2.3098 | 1.4177 | 0.14398
26901 | 456176 | 517814 | 6.9504 | 5.117 | 0.22217 | 2.4326 | 1.7909 | 0.15552 | 6.6932 | 4.663 | 0.20743 | 2.3426 | 1.632 | 0.1452
26902 | 456276 | 517814 | 7.355 | 5.8267 | 0.23944 | 2.5742 | 2.0394 | 0.16761 | 6.8934 | 5.3122 | 0.21702 | 2.4127 | 1.8593 | 0.15191
26903 | 456376 | 517814 | 11.2113 | 6.5964 | 0.27558 | 3.924 | 2.3087 | 0.19291 | 8.3172 | 6.0058 | 0.23994 | 2.911 | 2.102 | 0.16796
26904 | 456476 | 517814 | 16.248 | 7.0493 | 0.32688 | 5.6868 | 2.4673 | 0.22882 | 11.2943 | 6.4969 | 0.27558 | 3.953 | 2.2739 | 0.19291
26905 | 456576 | 517814 | 25.6165 | 10.6118 | 0.37256 | 8.9658 | 3.7141 | 0.26079 | 16.5978 | 6.9877 | 0.30892 | 5.8092 | 2.4457 | 0.21624
26906 | 456676 | 517814 | 24.6376 | 12.8324 | 0.38736 | 8.6232 | 4.4914 | 0.27115 | 15.7275 | 8.907 | 0.31664 | 5.5046 | 3.1174 | 0.22165
26907 | 456776 | 517814 | 33.8495 | 12.2436 | 0.38646 | 11.8473 | 4.2853 | 0.27052 | 22.1669 | 8.6759 | 0.31557 | 7.7584 | 3.0366 | 0.2209
26908 | 456876 | 517814 | 37.8923 | 13.3624 | 0.41452 | 13.2623 | 4.6768 | 0.29016 | 23.5637 | 8.9249 | 0.31695 | 8.2473 | 3.1237 | 0.22187
26909 | 456976 | 517814 | 38.8872 | 16.1181 | 0.45462 | 13.6105 | 5.6413 | 0.31823 | 25.7039 | 10.9187 | 0.34835 | 8.9964 | 3.8215 | 0.24385
26910 | 457076 | 517814 | 49.5242 | 14.6843 | 0.47853 | 17.3335 | 5.1395 | 0.33497 | 33.5549 | 10.108 | 0.36702 | 11.7442 | 3.5378 | 0.25691
26911 | 457176 | 517814 | 52.5283 | 14.4946 | 0.4645 | 18.3849 | 5.0731 | 0.32515 | 36.3142 | 9.8487 | 0.35371 | 12.71 | 3.4471 | 0.2476
26912 | 457276 | 517814 | 31.4875 | 11.7296 | 0.39289 | 11.0206 | 4.1053 | 0.27502 | 20.0688 | 8.0861 | 0.31573 | 7.0241 | 2.8301 | 0.22101
26913 | 457376 | 517814 | 35.2648 | 11.8187 | 0.38865 | 12.3427 | 4.1366 | 0.27205 | 21.1861 | 8.2338 | 0.31371 | 7.4151 | 2.8818 | 0.2196
26914 | 457476 | 517814 | 27.2342 | 10.4721 | 0.37334 | 9.532 | 3.6652 | 0.26134 | 17.4767 | 7.3609 | 0.3028 | 6.1169 | 2.5763 | 0.21196
26915 | 457576 | 517814 | 21.0473 | 7.5516 | 0.3475 | 7.3666 | 2.643 | 0.24325 | 13.9547 | 5.2169 | 0.28261 | 4.8841 | 1.8259 | 0.19783
26916 | 457676 | 517814 | 17.0938 | 6.4972 | 0.32896 | 5.9828 | 2.274 | 0.23027 | 11.4781 | 5.003 | 0.26729 | 4.0173 | 1.7511 | 0.1871
26917 | 457776 | 517814 | 15.3445 | 5.9517 | 0.31004 | 5.3706 | 2.0831 | 0.21703 | 10.3849 | 4.9832 | 0.25102 | 3.6347 | 1.7441 | 0.17571
26918 | 457876 | 517814 | 15.6669 | 6.4353 | 0.29757 | 5.4834 | 2.2523 | 0.2083 | 10.0677 | 4.7739 | 0.2402 | 3.5237 | 1.6709 | 0.16814
26919 | 457976 | 517814 | 16.4261 | 8.7738 | 0.29947 | 5.7491 | 3.0708 | 0.20963 | 10.4837 | 5.0939 | 0.24077 | 3.6693 | 1.7829 | 0.16854
26920 | 458076 | 517814 | 15.8856 | 8.6837 | 0.28185 | 5.56 | 3.0393 | 0.19729 | 10.2075 | 4.8588 | 0.2267 | 3.5726 | 1.7006 | 0.15869
26921 | 458176 | 517814 | 12.0474 | 6.231 | 0.25312 | 4.2166 | 2.1809 | 0.17718 | 9.8536 | 4.2131 | 0.20469 | 3.4488 | 1.4746 | 0.14328
26922 | 458276 | 517814 | 11.1099 | 4.7695 | 0.22757 | 3.8885 | 1.6693 | 0.1593 | 9.379 | 4.3925 | 0.18564 | 3.2826 | 1.5374 | 0.12995
26923 | 458376 | 517814 | 10.6686 | 4.855 | 0.22759 | 3.734 | 1.6993 | 0.15931 | 8.1169 | 4.4755 | 0.18445 | 2.8409 | 1.5664 | 0.12912
26924 | 458476 | 517814 | 10.3681 | 4.8083 | 0.22096 | 3.6288 | 1.6829 | 0.15467 | 7.8031 | 4.4354 | 0.17975 | 2.7311 | 1.5524 | 0.12582
26925 | 458576 | 517814 | 9.7929 | 4.6471 | 0.21023 | 3.4275 | 1.6265 | 0.14716 | 7.7303 | 4.2896 | 0.17314 | 2.7056 | 1.5014 | 0.1212
26926 | 458676 | 517814 | 9.0609 | 4.3884 | 0.19521 | 3.1713 | 1.5359 | 0.13665 | 7.4013 | 4.0499 | 0.16425 | 2.5905 | 1.4175 | 0.11497
26927 | 458776 | 517814 | 7.9928 | 4.0548 | 0.17586 | 2.7975 | 1.4192 | 0.1231 | 6.8101 | 3.7347 | 0.15124 | 2.3835 | 1.3071 | 0.10587
26928 | 458876 | 517814 | 6.3582 | 3.6721 | 0.14652 | 2.2254 | 1.2852 | 0.10256 | 5.9342 | 3.3631 | 0.13319 | 2.077 | 1.1771 | 0.093233
26929 | 458976 | 517814 | 5.9498 | 3.2994 | 0.14147 | 2.0824 | 1.1548 | 0.099029 | 5.6169 | 3.0219 | 0.12926 | 1.9659 | 1.0577 | 0.090482
26930 | 459076 | 517814 | 6.0427 | 2.9272 | 0.13419 | 2.1149 | 1.0245 | 0.093933 | 5.6199 | 2.6783 | 0.12426 | 1.967 | 0.93741 | 0.086982
26931 | 459176 | 517814 | 6.0725 | 2.7524 | 0.12885 | 2.1254 | 0.96335 | 0.090195 | 5.4841 | 2.5335 | 0.12045 | 1.9194 | 0.88672 | 0.084315
26932 | 459276 | 517814 | 6.3132 | 2.6854 | 0.12585 | 2.2096 | 0.93989 | 0.088095 | 5.4405 | 2.4803 | 0.11796 | 1.9042 | 0.86812 | 0.082572
26933 | 459376 | 517814 | 6.1854 | 2.6098 | 0.12235 | 2.1649 | 0.91343 | 0.085645 | 5.3422 | 2.4187 | 0.11533 | 1.8698 | 0.84656 | 0.080731
26934 | 459476 | 517814 | 5.7144 | 2.5236 | 0.12126 | 2 | 0.88327 | 0.084882 | 4.9942 | 2.3468 | 0.11399 | 1.748 | 0.82137 | 0.079793
26935 | 459576 | 517814 | 5.2321 | 2.4278 | 0.11929 | 1.8312 | 0.84974 | 0.083503 | 4.6743 | 2.2647 | 0.11229 | 1.636 | 0.79263 | 0.078603
26936 | 459676 | 517814 | 5.0438 | 2.3224 | 0.11841 | 1.7653 | 0.81283 | 0.082887 | 4.4644 | 2.1724 | 0.11121 | 1.5625 | 0.76033 | 0.077847
26937 | 459776 | 517814 | 4.771 | 2.2119 | 0.11552 | 1.6699 | 0.77416 | 0.080864 | 4.4783 | 2.0741 | 0.10918 | 1.5674 | 0.72593 | 0.076426
26938 | 459876 | 517814 | 4.5249 | 2.097 | 0.11306 | 1.5837 | 0.73394 | 0.079142 | 4.4777 | 1.9705 | 0.10742 | 1.5672 | 0.68968 | 0.075194
26939 | 459976 | 517814 | 4.6399 | 1.9796 | 0.11094 | 1.624 | 0.69285 | 0.077658 | 4.5668 | 1.8636 | 0.10586 | 1.5984 | 0.65224 | 0.074102
26940 | 460076 | 517814 | 4.7599 | 1.8604 | 0.10943 | 1.666 | 0.65114 | 0.076601 | 4.5218 | 1.754 | 0.10463 | 1.5826 | 0.61389 | 0.073241
26941 | 460176 | 517814 | 4.6264 | 1.8485 | 0.10804 | 1.6192 | 0.64698 | 0.075628 | 4.4675 | 1.686 | 0.10348 | 1.5636 | 0.5901 | 0.072436
26942 | 460276 | 517814 | 4.4916 | 1.9323 | 0.1066 | 1.5721 | 0.67631 | 0.07462 | 4.3831 | 1.7657 | 0.10231 | 1.5341 | 0.61799 | 0.071617
26943 | 460376 | 517814 | 4.8014 | 2.0046 | 0.10539 | 1.6805 | 0.7016 | 0.073773 | 4.5018 | 1.8353 | 0.10127 | 1.5756 | 0.64237 | 0.070889
26944 | 460476 | 517814 | 4.6775 | 2.0652 | 0.1043 | 1.6371 | 0.72284 | 0.07301 | 4.4947 | 1.8947 | 0.10029 | 1.5732 | 0.66313 | 0.070203
26945 | 460576 | 517814 | 4.5737 | 2.1138 | 0.10345 | 1.6008 | 0.73984 | 0.072415 | 4.2968 | 1.9432 | 0.09944 | 1.5039 | 0.68012 | 0.069608
26946 | 460676 | 517814 | 4.4237 | 2.1527 | 0.10227 | 1.5483 | 0.75345 | 0.071589 | 4.0718 | 1.9824 | 0.09843 | 1.4251 | 0.69383 | 0.068901
26947 | 460776 | 517814 | 4.1732 | 2.1869 | 0.10014 | 1.4606 | 0.7654 | 0.070098 | 3.9536 | 2.0161 | 0.09698 | 1.3838 | 0.70562 | 0.067886
26948 | 460876 | 517814 | 4.3142 | 2.2046 | 0.09915 | 1.51 | 0.7716 | 0.069405 | 4.0791 | 2.0358 | 0.09606 | 1.4277 | 0.71254 | 0.067242
26949 | 460976 | 517814 | 4.4305 | 2.2134 | 0.09816 | 1.5507 | 0.77467 | 0.068712 | 4.1453 | 2.0472 | 0.09516 | 1.4509 | 0.71652 | 0.066612
26950 | 461076 | 517814 | 4.6561 | 2.2125 | 0.09732 | 1.6296 | 0.77439 | 0.068124 | 4.2541 | 2.0496 | 0.09432 | 1.4889 | 0.71737 | 0.066024
26951 | 461176 | 517814 | 4.5092 | 2.2028 | 0.09664 | 1.5782 | 0.77098 | 0.067648 | 4.2529 | 2.0436 | 0.09356 | 1.4885 | 0.71527 | 0.065492
26952 | 461276 | 517814 | 4.5737 | 2.1883 | 0.09581 | 1.6008 | 0.7659 | 0.067067 | 4.1932 | 2.0329 | 0.09273 | 1.4676 | 0.71152 | 0.064911
26953 | 461376 | 517814 | 4.5383 | 2.1668 | 0.09513 | 1.5884 | 0.75837 | 0.066591 | 4.1338 | 2.0156 | 0.09198 | 1.4468 | 0.70544 | 0.064386
26954 | 461476 | 517814 | 4.4876 | 2.1421 | 0.09428 | 1.5707 | 0.74973 | 0.065996 | 4.0636 | 1.995 | 0.09116 | 1.4223 | 0.69826 | 0.063812
26955 | 461576 | 517814 | 4.4531 | 2.1157 | 0.09325 | 1.5586 | 0.74051 | 0.065275 | 3.9606 | 1.9729 | 0.09028 | 1.3862 | 0.69053 | 0.063196
26956 | 461676 | 517814 | 4.3472 | 2.0875 | 0.09226 | 1.5215 | 0.73064 | 0.064582 | 4.0583 | 1.9492 | 0.08943 | 1.4204 | 0.68223 | 0.062601
26957 | 461776 | 517814 | 4.186 | 2.0525 | 0.09151 | 1.4651 | 0.71837 | 0.064057 | 3.9443 | 1.9187 | 0.08867 | 1.3805 | 0.67154 | 0.062069
26958 | 461876 | 517814 | 4.2938 | 2.0224 | 0.09061 | 1.5028 | 0.70785 | 0.063427 | 3.9255 | 1.8934 | 0.08792 | 1.3739 | 0.6627 | 0.061544
26959 | 461976 | 517814 | 4.3115 | 1.9762 | 0.09006 | 1.509 | 0.69167 | 0.063042 | 3.9679 | 1.8514 | 0.08719 | 1.3888 | 0.64798 | 0.061033
26960 | 462076 | 517814 | 4.1477 | 1.9338 | 0.08943 | 1.4517 | 0.67682 | 0.062601 | 3.9716 | 1.8133 | 0.0865 | 1.39 | 0.63467 | 0.06055
26961 | 462176 | 517814 | 3.9886 | 1.8869 | 0.08901 | 1.396 | 0.66043 | 0.062307 | 3.9321 | 1.7708 | 0.0859 | 1.3762 | 0.61979 | 0.06013
26962 | 462276 | 517814 | 3.9588 | 1.8425 | 0.08848 | 1.3856 | 0.64487 | 0.061936 | 3.926 | 1.7308 | 0.08528 | 1.3741 | 0.60576 | 0.059696
26963 | 462376 | 517814 | 3.9508 | 1.7989 | 0.08791 | 1.3828 | 0.62962 | 0.061537 | 3.7662 | 1.6914 | 0.08464 | 1.3182 | 0.592 | 0.059248
26964 | 462476 | 517814 | 3.7974 | 1.7579 | 0.08717 | 1.3291 | 0.61526 | 0.061019 | 3.733 | 1.6545 | 0.08392 | 1.3066 | 0.57908 | 0.058744
26965 | 462576 | 517814 | 3.8643 | 1.7209 | 0.08645 | 1.3525 | 0.60233 | 0.060515 | 3.6919 | 1.6216 | 0.08313 | 1.2922 | 0.56757 | 0.058191
26966 | 462676 | 517814 | 3.7661 | 1.6785 | 0.08605 | 1.3181 | 0.58748 | 0.060235 | 3.7078 | 1.5831 | 0.08249 | 1.2977 | 0.5541 | 0.057743
26967 | 462776 | 517814 | 3.7469 | 1.638 | 0.0856 | 1.3114 | 0.57329 | 0.05992 | 3.61 | 1.5464 | 0.08205 | 1.2635 | 0.54125 | 0.057435
26968 | 462876 | 517814 | 3.6256 | 1.6007 | 0.08507 | 1.269 | 0.56024 | 0.059549 | 3.5718 | 1.5129 | 0.08161 | 1.2501 | 0.52951 | 0.057127
26969 | 462976 | 517814 | 3.5649 | 1.5673 | 0.08448 | 1.2477 | 0.54857 | 0.059136 | 3.4812 | 1.4833 | 0.08117 | 1.2184 | 0.51914 | 0.056819
26970 | 463076 | 517814 | 3.4539 | 1.5302 | 0.08404 | 1.2089 | 0.53558 | 0.058828 | 3.4174 | 1.4496 | 0.08077 | 1.1961 | 0.50737 | 0.056539
26971 | 463176 | 517814 | 3.4083 | 1.4835 | 0.08393 | 1.1929 | 0.51922 | 0.058751 | 3.323 | 1.4061 | 0.08041 | 1.163 | 0.49213 | 0.056287
26972 | 463276 | 517814 | 3.3191 | 1.4516 | 0.08336 | 1.1617 | 0.50805 | 0.058352 | 3.291 | 1.3775 | 0.07997 | 1.1518 | 0.48213 | 0.055979
26973 | 463376 | 517814 | 3.2754 | 1.4177 | 0.08291 | 1.1464 | 0.49621 | 0.058037 | 3.242 | 1.3469 | 0.07957 | 1.1347 | 0.4714 | 0.055699
26974 | 463476 | 517814 | 3.2759 | 1.3816 | 0.08258 | 1.1466 | 0.48355 | 0.057806 | 3.2198 | 1.3137 | 0.0792 | 1.1269 | 0.4598 | 0.05544
26975 | 463576 | 517814 | 3.237 | 1.3466 | 0.08226 | 1.1329 | 0.4713 | 0.057582 | 3.1543 | 1.2816 | 0.07884 | 1.104 | 0.44857 | 0.055188
26976 | 463676 | 517814 | 3.2069 | 1.3117 | 0.082 | 1.1224 | 0.45911 | 0.0574 | 3.1654 | 1.2496 | 0.0785 | 1.1079 | 0.43736 | 0.05495
26977 | 463776 | 517814 | 3.1866 | 1.2765 | 0.08186 | 1.1153 | 0.44679 | 0.057302 | 3.1374 | 1.2171 | 0.07822 | 1.0981 | 0.42599 | 0.054754
26978 | 463876 | 517814 | 3.1993 | 1.2389 | 0.08211 | 1.1197 | 0.43361 | 0.057477 | 3.0909 | 1.1821 | 0.07815 | 1.0818 | 0.41373 | 0.054705
26979 | 463976 | 517814 | 3.1638 | 1.1965 | 0.08375 | 1.1073 | 0.41877 | 0.058625 | 3.0084 | 1.1425 | 0.07889 | 1.053 | 0.39986 | 0.055223
26980 | 448976 | 517914 | 2.9272 | 1.5723 | 0.07227 | 1.0245 | 0.55029 | 0.050589 | 2.7375 | 1.4618 | 0.07022 | 0.95814 | 0.51164 | 0.049154
26981 | 449076 | 517914 | 2.9537 | 1.604 | 0.07356 | 1.0338 | 0.56142 | 0.051492 | 2.7538 | 1.4904 | 0.07147 | 0.96383 | 0.52163 | 0.050029
26982 | 449176 | 517914 | 2.9338 | 1.6187 | 0.07453 | 1.0268 | 0.56654 | 0.052171 | 2.7557 | 1.5027 | 0.07243 | 0.96448 | 0.52596 | 0.050701
26983 | 449276 | 517914 | 2.9073 | 1.6321 | 0.07553 | 1.0175 | 0.57122 | 0.052871 | 2.782 | 1.5138 | 0.07341 | 0.97369 | 0.52984 | 0.051387
26984 | 449376 | 517914 | 2.8402 | 1.6301 | 0.07625 | 0.99407 | 0.57052 | 0.053375 | 2.8021 | 1.5101 | 0.07415 | 0.98074 | 0.52853 | 0.051905
26985 | 449476 | 517914 | 2.836 | 1.6429 | 0.07735 | 0.99261 | 0.57502 | 0.054145 | 2.8274 | 1.5198 | 0.07524 | 0.9896 | 0.53194 | 0.052668
26986 | 449576 | 517914 | 2.8669 | 1.6546 | 0.07849 | 1.0034 | 0.57911 | 0.054943 | 2.8295 | 1.5284 | 0.07637 | 0.99032 | 0.53494 | 0.053459
26987 | 449676 | 517914 | 2.8918 | 1.6663 | 0.07971 | 1.0121 | 0.58322 | 0.055797 | 2.8224 | 1.537 | 0.07756 | 0.98783 | 0.53795 | 0.054292
26988 | 449776 | 517914 | 2.8998 | 1.674 | 0.08091 | 1.0149 | 0.58589 | 0.056637 | 2.8669 | 1.5418 | 0.07875 | 1.0034 | 0.53964 | 0.055125
26989 | 449876 | 517914 | 2.9216 | 1.6856 | 0.08228 | 1.0226 | 0.58997 | 0.057596 | 2.9136 | 1.5508 | 0.0801 | 1.0198 | 0.54279 | 0.05607
26990 | 449976 | 517914 | 2.9599 | 1.6908 | 0.0836 | 1.036 | 0.59177 | 0.05852 | 2.9397 | 1.5542 | 0.08141 | 1.0289 | 0.54396 | 0.056987
26991 | 450076 | 517914 | 3.0032 | 1.7088 | 0.0853 | 1.0511 | 0.5981 | 0.05971 | 2.9634 | 1.5695 | 0.08305 | 1.0372 | 0.54934 | 0.058135
26992 | 450176 | 517914 | 3.051 | 1.72 | 0.08694 | 1.0678 | 0.602 | 0.060858 | 2.9834 | 1.5784 | 0.08466 | 1.0442 | 0.55245 | 0.059262
26993 | 450276 | 517914 | 3.0771 | 1.7194 | 0.08843 | 1.077 | 0.60178 | 0.061901 | 3.0492 | 1.5763 | 0.08612 | 1.0672 | 0.55172 | 0.060284
26994 | 450376 | 517914 | 3.0457 | 1.6985 | 0.08957 | 1.066 | 0.59446 | 0.062699 | 3.0355 | 1.5554 | 0.08728 | 1.0624 | 0.54438 | 0.061096
26995 | 450476 | 517914 | 3.1071 | 1.6944 | 0.0912 | 1.0875 | 0.59303 | 0.06384 | 3.0643 | 1.549 | 0.08887 | 1.0725 | 0.54216 | 0.062209
26996 | 450576 | 517914 | 3.1983 | 1.6857 | 0.09283 | 1.1194 | 0.59001 | 0.064981 | 3.0703 | 1.5371 | 0.09048 | 1.0746 | 0.53799 | 0.063336
26997 | 450676 | 517914 | 3.26 | 1.6834 | 0.09473 | 1.141 | 0.58919 | 0.066311 | 3.1242 | 1.5301 | 0.09233 | 1.0935 | 0.53555 | 0.064631
26998 | 450776 | 517914 | 3.1653 | 1.6759 | 0.09665 | 1.1079 | 0.58657 | 0.067655 | 3.1765 | 1.5181 | 0.0942 | 1.1118 | 0.53132 | 0.06594
26999 | 450876 | 517914 | 3.2125 | 1.6571 | 0.09844 | 1.1244 | 0.57998 | 0.068908 | 3.2244 | 1.4955 | 0.09595 | 1.1286 | 0.52342 | 0.067165
27000 | 450976 | 517914 | 3.2615 | 1.641 | 0.10047 | 1.1415 | 0.57435 | 0.070329 | 3.2741 | 1.4767 | 0.09793 | 1.1459 | 0.51684 | 0.068551
27001 | 451076 | 517914 | 3.2946 | 1.6141 | 0.10242 | 1.1531 | 0.56493 | 0.071694 | 3.3034 | 1.4495 | 0.09985 | 1.1562 | 0.50733 | 0.069895
27002 | 451176 | 517914 | 3.2698 | 1.5847 | 0.10447 | 1.1444 | 0.55463 | 0.073129 | 3.2789 | 1.4205 | 0.10188 | 1.1476 | 0.49716 | 0.071316
27003 | 451276 | 517914 | 3.2384 | 1.5588 | 0.10637 | 1.1334 | 0.54557 | 0.074459 | 3.2476 | 1.4129 | 0.10376 | 1.1367 | 0.49453 | 0.072632
27004 | 451376 | 517914 | 3.2293 | 1.6299 | 0.10894 | 1.1303 | 0.57047 | 0.076258 | 3.2255 | 1.4793 | 0.10627 | 1.1289 | 0.51775 | 0.074389
27005 | 451476 | 517914 | 3.3014 | 1.6953 | 0.11142 | 1.1555 | 0.59337 | 0.077994 | 3.3001 | 1.5411 | 0.10869 | 1.155 | 0.53939 | 0.076083
27006 | 451576 | 517914 | 3.2467 | 1.738 | 0.11342 | 1.1364 | 0.60831 | 0.079394 | 3.2618 | 1.587 | 0.11066 | 1.1416 | 0.55545 | 0.077462
27007 | 451676 | 517914 | 3.3573 | 1.7946 | 0.11588 | 1.175 | 0.62812 | 0.081116 | 3.2791 | 1.6415 | 0.11307 | 1.1477 | 0.57454 | 0.079149
27008 | 451776 | 517914 | 3.4999 | 1.8579 | 0.11861 | 1.225 | 0.65027 | 0.083027 | 3.346 | 1.6992 | 0.11572 | 1.1711 | 0.59473 | 0.081004
27009 | 451876 | 517914 | 3.5904 | 1.9088 | 0.12109 | 1.2566 | 0.66808 | 0.084763 | 3.3235 | 1.7442 | 0.11814 | 1.1632 | 0.61047 | 0.082698
27010 | 451976 | 517914 | 3.7146 | 1.9669 | 0.12402 | 1.3001 | 0.68843 | 0.086814 | 3.4785 | 1.7956 | 0.12098 | 1.2175 | 0.62847 | 0.084686
27011 | 452076 | 517914 | 3.7535 | 2.0084 | 0.12666 | 1.3137 | 0.70295 | 0.088662 | 3.5002 | 1.8317 | 0.12356 | 1.2251 | 0.64108 | 0.086492
27012 | 452176 | 517914 | 3.7452 | 2.0301 | 0.12895 | 1.3108 | 0.71055 | 0.090265 | 3.5367 | 1.8498 | 0.1258 | 1.2378 | 0.64741 | 0.08806
27013 | 452276 | 517914 | 3.7666 | 2.065 | 0.13197 | 1.3183 | 0.72275 | 0.092379 | 3.5904 | 1.8804 | 0.12874 | 1.2566 | 0.65813 | 0.090118
27014 | 452376 | 517914 | 3.7355 | 2.0917 | 0.13509 | 1.3074 | 0.73209 | 0.094563 | 3.5958 | 1.9039 | 0.13177 | 1.2585 | 0.66638 | 0.092239
27015 | 452476 | 517914 | 3.7348 | 2.1077 | 0.13825 | 1.3072 | 0.73771 | 0.096775 | 3.6583 | 1.9184 | 0.13543 | 1.2804 | 0.67146 | 0.094801
27016 | 452576 | 517914 | 3.8041 | 2.1254 | 0.14193 | 1.3315 | 0.7439 | 0.099351 | 3.671 | 1.9353 | 0.14002 | 1.2849 | 0.67736 | 0.098014
27017 | 452676 | 517914 | 3.8178 | 2.1229 | 0.14567 | 1.3362 | 0.74302 | 0.10197 | 3.7322 | 1.9346 | 0.1444 | 1.3063 | 0.6771 | 0.10108
27018 | 452776 | 517914 | 3.9092 | 2.1013 | 0.1502 | 1.3682 | 0.73547 | 0.10514 | 3.8044 | 1.9171 | 0.14889 | 1.3315 | 0.67098 | 0.10422
27019 | 452876 | 517914 | 4.0099 | 2.0711 | 0.15509 | 1.4035 | 0.72487 | 0.10856 | 3.8574 | 1.896 | 0.15372 | 1.3501 | 0.66361 | 0.1076
27020 | 452976 | 517914 | 4.1335 | 2.0485 | 0.1602 | 1.4467 | 0.71698 | 0.11214 | 3.932 | 1.9771 | 0.15877 | 1.3762 | 0.692 | 0.11114
27021 | 453076 | 517914 | 4.2348 | 2.1342 | 0.16568 | 1.4822 | 0.74696 | 0.11598 | 4.0418 | 2.0542 | 0.16417 | 1.4146 | 0.71898 | 0.11492
27022 | 453176 | 517914 | 4.2456 | 2.2091 | 0.17105 | 1.486 | 0.77319 | 0.11973 | 4.1876 | 2.1201 | 0.16944 | 1.4657 | 0.74205 | 0.11861
27023 | 453276 | 517914 | 4.3005 | 2.2758 | 0.17665 | 1.5052 | 0.79654 | 0.12366 | 4.2195 | 2.177 | 0.17493 | 1.4768 | 0.76194 | 0.12245
27024 | 453376 | 517914 | 4.459 | 2.3282 | 0.18215 | 1.5607 | 0.81487 | 0.12751 | 4.3264 | 2.2193 | 0.18032 | 1.5142 | 0.77674 | 0.12622
27025 | 453476 | 517914 | 4.5388 | 2.3682 | 0.18782 | 1.5886 | 0.82887 | 0.13147 | 4.4614 | 2.2486 | 0.18584 | 1.5615 | 0.78701 | 0.13009
27026 | 453576 | 517914 | 4.8092 | 2.4185 | 0.19352 | 1.6832 | 0.84646 | 0.13546 | 4.5668 | 2.2627 | 0.19139 | 1.5984 | 0.79193 | 0.13397
27027 | 453676 | 517914 | 4.9475 | 2.6049 | 0.19899 | 1.7316 | 0.91172 | 0.13929 | 4.8416 | 2.3193 | 0.19668 | 1.6946 | 0.81175 | 0.13768
27028 | 453776 | 517914 | 5.1304 | 2.7711 | 0.20426 | 1.7956 | 0.9699 | 0.14298 | 4.9033 | 2.5366 | 0.20177 | 1.7161 | 0.88782 | 0.14124
27029 | 453876 | 517914 | 5.2526 | 2.9825 | 0.20951 | 1.8384 | 1.0439 | 0.14666 | 5.0328 | 2.7513 | 0.20681 | 1.7615 | 0.96296 | 0.14477
27030 | 459076 | 517914 | 6.1093 | 2.8821 | 0.13915 | 2.1382 | 1.0087 | 0.097405 | 5.6964 | 2.6456 | 0.12731 | 1.9938 | 0.92595 | 0.089117
27031 | 459176 | 517914 | 6.4505 | 2.8092 | 0.1314 | 2.2577 | 0.98322 | 0.09198 | 5.5374 | 2.5867 | 0.12231 | 1.9381 | 0.90535 | 0.085617
27032 | 459276 | 517914 | 6.2307 | 2.7282 | 0.1266 | 2.1808 | 0.95487 | 0.08862 | 5.402 | 2.5205 | 0.11899 | 1.8907 | 0.88217 | 0.083293
27033 | 459376 | 517914 | 5.6868 | 2.6357 | 0.12387 | 1.9904 | 0.92248 | 0.086709 | 5.0387 | 2.4434 | 0.11681 | 1.7636 | 0.85517 | 0.081767
27034 | 459476 | 517914 | 5.2317 | 2.5307 | 0.12271 | 1.8311 | 0.88573 | 0.085897 | 4.5711 | 2.3538 | 0.11549 | 1.5999 | 0.82384 | 0.080843
27035 | 459576 | 517914 | 4.9924 | 2.4163 | 0.12087 | 1.7473 | 0.84571 | 0.084609 | 4.505 | 2.2538 | 0.11391 | 1.5768 | 0.78884 | 0.079737
27036 | 459676 | 517914 | 4.7408 | 2.2925 | 0.1202 | 1.6593 | 0.80239 | 0.08414 | 4.4619 | 2.1439 | 0.11297 | 1.5616 | 0.75035 | 0.079079
27037 | 459776 | 517914 | 4.6334 | 2.1666 | 0.11753 | 1.6217 | 0.7583 | 0.082271 | 4.4623 | 2.0303 | 0.11108 | 1.5618 | 0.71059 | 0.077756
27038 | 459876 | 517914 | 4.7745 | 2.0408 | 0.11434 | 1.6711 | 0.71427 | 0.080038 | 4.4388 | 1.9156 | 0.10898 | 1.5536 | 0.67046 | 0.076286
27039 | 459976 | 517914 | 4.8755 | 1.9108 | 0.11289 | 1.7064 | 0.66878 | 0.079023 | 4.4033 | 1.7962 | 0.10776 | 1.5412 | 0.62868 | 0.075432
27040 | 460076 | 517914 | 4.749 | 1.957 | 0.11175 | 1.6621 | 0.68496 | 0.078225 | 4.3488 | 1.7796 | 0.10671 | 1.5221 | 0.62286 | 0.074697
27041 | 460176 | 517914 | 4.864 | 2.0416 | 0.1105 | 1.7024 | 0.71457 | 0.07735 | 4.3833 | 1.8605 | 0.10562 | 1.5342 | 0.65117 | 0.073934
27042 | 460276 | 517914 | 4.8209 | 2.1145 | 0.10917 | 1.6873 | 0.74009 | 0.076419 | 4.5319 | 1.9308 | 0.1045 | 1.5862 | 0.67578 | 0.07315
27043 | 460376 | 517914 | 4.7084 | 2.1751 | 0.10782 | 1.648 | 0.76127 | 0.075474 | 4.5092 | 1.9899 | 0.10338 | 1.5782 | 0.69645 | 0.072366
27044 | 460476 | 517914 | 4.5157 | 2.2225 | 0.10665 | 1.5805 | 0.77786 | 0.074655 | 4.2085 | 2.0372 | 0.10235 | 1.473 | 0.71302 | 0.071645
27045 | 460576 | 517914 | 4.3576 | 2.256 | 0.10617 | 1.5252 | 0.78961 | 0.074319 | 4.1575 | 2.0726 | 0.10167 | 1.4551 | 0.72541 | 0.071169
27046 | 460676 | 517914 | 4.3216 | 2.2814 | 0.10431 | 1.5126 | 0.79848 | 0.073017 | 4.1265 | 2.0985 | 0.10029 | 1.4443 | 0.73449 | 0.070203
27047 | 460776 | 517914 | 4.4893 | 2.2978 | 0.10234 | 1.5713 | 0.80422 | 0.071638 | 4.1727 | 2.116 | 0.09887 | 1.4604 | 0.74061 | 0.069209
27048 | 460876 | 517914 | 4.717 | 2.302 | 0.10115 | 1.6509 | 0.8057 | 0.070805 | 4.3194 | 2.1232 | 0.09785 | 1.5118 | 0.74311 | 0.068495
27049 | 460976 | 517914 | 4.7099 | 2.2976 | 0.10004 | 1.6485 | 0.80415 | 0.070028 | 4.477 | 2.1223 | 0.09688 | 1.567 | 0.74281 | 0.067816
27050 | 461076 | 517914 | 4.74 | 2.2845 | 0.09909 | 1.659 | 0.79959 | 0.069363 | 4.2488 | 2.1134 | 0.09598 | 1.4871 | 0.73971 | 0.067186
27051 | 461176 | 517914 | 4.6842 | 2.2625 | 0.09841 | 1.6395 | 0.79186 | 0.068887 | 4.2309 | 2.0961 | 0.09519 | 1.4808 | 0.73364 | 0.066633
27052 | 461276 | 517914 | 4.6321 | 2.2357 | 0.09764 | 1.6212 | 0.78251 | 0.068348 | 4.1722 | 2.0742 | 0.09438 | 1.4603 | 0.72598 | 0.066066
27053 | 461376 | 517914 | 4.5338 | 2.2033 | 0.09701 | 1.5868 | 0.77117 | 0.067907 | 4.0958 | 2.0469 | 0.09363 | 1.4335 | 0.7164 | 0.065541
27054 | 461476 | 517914 | 4.5254 | 2.1661 | 0.09651 | 1.5839 | 0.75813 | 0.067557 | 4.1288 | 2.0148 | 0.09297 | 1.4451 | 0.70519 | 0.065079
27055 | 461576 | 517914 | 4.3231 | 2.1299 | 0.09547 | 1.5131 | 0.74548 | 0.066829 | 4.0527 | 1.9835 | 0.09204 | 1.4184 | 0.69424 | 0.064428
27056 | 461676 | 517914 | 4.3978 | 2.09 | 0.09463 | 1.5392 | 0.73151 | 0.066241 | 4.001 | 1.9486 | 0.09122 | 1.4003 | 0.68203 | 0.063854
27057 | 461776 | 517914 | 4.368 | 2.0512 | 0.09356 | 1.5288 | 0.71791 | 0.065492 | 4.1015 | 1.9147 | 0.0903 | 1.4355 | 0.67014 | 0.06321
27058 | 461876 | 517914 | 4.3863 | 2.0234 | 0.09212 | 1.5352 | 0.70819 | 0.064484 | 4.0815 | 1.892 | 0.08929 | 1.4285 | 0.66219 | 0.062503
27059 | 461976 | 517914 | 4.138 | 1.9782 | 0.0914 | 1.4483 | 0.69237 | 0.06398 | 4.0517 | 1.8517 | 0.08852 | 1.4181 | 0.64809 | 0.061964
27060 | 462076 | 517914 | 4.0811 | 1.9259 | 0.09091 | 1.4284 | 0.67406 | 0.063637 | 4.0483 | 1.8042 | 0.08784 | 1.4169 | 0.63147 | 0.061488
27061 | 462176 | 517914 | 4.0749 | 1.8759 | 0.09043 | 1.4262 | 0.65655 | 0.063301 | 3.9797 | 1.759 | 0.08721 | 1.3929 | 0.61565 | 0.061047
27062 | 462276 | 517914 | 4.0311 | 1.8285 | 0.08986 | 1.4109 | 0.63997 | 0.062902 | 3.9566 | 1.7164 | 0.08656 | 1.3848 | 0.60073 | 0.060592
27063 | 462376 | 517914 | 4.0525 | 1.785 | 0.08931 | 1.4184 | 0.62475 | 0.062517 | 3.9181 | 1.6774 | 0.08581 | 1.3713 | 0.5871 | 0.060067
27064 | 462476 | 517914 | 3.9627 | 1.7429 | 0.08875 | 1.3869 | 0.61002 | 0.062125 | 3.8925 | 1.6398 | 0.08507 | 1.3624 | 0.57392 | 0.059549
27065 | 462576 | 517914 | 3.8834 | 1.7066 | 0.08806 | 1.3592 | 0.5973 | 0.061642 | 3.7675 | 1.6077 | 0.08457 | 1.3186 | 0.56271 | 0.059199
27066 | 462676 | 517914 | 3.8023 | 1.6614 | 0.08768 | 1.3308 | 0.58148 | 0.061376 | 3.7087 | 1.5667 | 0.08414 | 1.298 | 0.54836 | 0.058898
27067 | 462776 | 517914 | 3.7377 | 1.6187 | 0.08726 | 1.3082 | 0.56654 | 0.061082 | 3.6877 | 1.5281 | 0.08371 | 1.2907 | 0.53483 | 0.058597
27068 | 462876 | 517914 | 3.6611 | 1.5797 | 0.08677 | 1.2814 | 0.55291 | 0.060739 | 3.5509 | 1.4931 | 0.08327 | 1.2428 | 0.52257 | 0.058289
27069 | 462976 | 517914 | 3.5317 | 1.546 | 0.08618 | 1.2361 | 0.54109 | 0.060326 | 3.4692 | 1.4631 | 0.08283 | 1.2142 | 0.5121 | 0.057981
27070 | 463076 | 517914 | 3.4956 | 1.5058 | 0.08579 | 1.2234 | 0.52702 | 0.060053 | 3.4509 | 1.4266 | 0.08241 | 1.2078 | 0.4993 | 0.057687
27071 | 463176 | 517914 | 3.4368 | 1.4608 | 0.08562 | 1.2029 | 0.51128 | 0.059934 | 3.3984 | 1.385 | 0.08204 | 1.1894 | 0.48475 | 0.057428
27072 | 463276 | 517914 | 3.4224 | 1.4285 | 0.08505 | 1.1979 | 0.49999 | 0.059535 | 3.3176 | 1.3561 | 0.08159 | 1.1612 | 0.47463 | 0.057113
27073 | 463376 | 517914 | 3.3306 | 1.396 | 0.08455 | 1.1657 | 0.4886 | 0.059185 | 3.2864 | 1.3268 | 0.08117 | 1.1502 | 0.46439 | 0.056819
27074 | 463476 | 517914 | 3.2736 | 1.3605 | 0.08418 | 1.1458 | 0.47617 | 0.058926 | 3.261 | 1.2944 | 0.08077 | 1.1414 | 0.45304 | 0.056539
27075 | 463576 | 517914 | 3.274 | 1.329 | 0.08372 | 1.1459 | 0.46514 | 0.058604 | 3.2314 | 1.2659 | 0.08035 | 1.131 | 0.44306 | 0.056245
27076 | 463676 | 517914 | 3.2727 | 1.2928 | 0.08347 | 1.1454 | 0.45248 | 0.058429 | 3.1531 | 1.2325 | 0.07999 | 1.1036 | 0.43139 | 0.055993
27077 | 463776 | 517914 | 3.2546 | 1.2578 | 0.08328 | 1.1391 | 0.44023 | 0.058296 | 3.1265 | 1.204 | 0.07967 | 1.0943 | 0.4214 | 0.055769
27078 | 463876 | 517914 | 3.2075 | 1.2367 | 0.08343 | 1.1226 | 0.43286 | 0.058401 | 3.1121 | 1.2028 | 0.07952 | 1.0892 | 0.421 | 0.055664
27079 | 463976 | 517914 | 3.1659 | 1.2359 | 0.08349 | 1.1081 | 0.43256 | 0.058443 | 3.0761 | 1.2027 | 0.07937 | 1.0766 | 0.42093 | 0.055559
27080 | 448976 | 518014 | 2.9672 | 1.5586 | 0.07177 | 1.0385 | 0.5455 | 0.050239 | 2.749 | 1.4494 | 0.06972 | 0.96215 | 0.5073 | 0.048804
27081 | 449076 | 518014 | 2.9836 | 1.5837 | 0.07284 | 1.0443 | 0.5543 | 0.050988 | 2.7347 | 1.4717 | 0.07076 | 0.95715 | 0.51511 | 0.049532
27082 | 449176 | 518014 | 2.9777 | 1.6015 | 0.0738 | 1.0422 | 0.56052 | 0.05166 | 2.7239 | 1.4871 | 0.0717 | 0.95336 | 0.52047 | 0.05019
27083 | 449276 | 518014 | 2.9743 | 1.6217 | 0.07485 | 1.041 | 0.56759 | 0.052395 | 2.7312 | 1.5046 | 0.07274 | 0.95592 | 0.5266 | 0.050918
27084 | 449376 | 518014 | 2.9394 | 1.6308 | 0.07571 | 1.0288 | 0.5708 | 0.052997 | 2.7567 | 1.5112 | 0.0736 | 0.96486 | 0.52891 | 0.05152
27085 | 449476 | 518014 | 2.9067 | 1.6422 | 0.07668 | 1.0173 | 0.57476 | 0.053676 | 2.7827 | 1.5194 | 0.07456 | 0.97395 | 0.5318 | 0.052192
27086 | 449576 | 518014 | 2.8477 | 1.6442 | 0.07752 | 0.99669 | 0.57548 | 0.054264 | 2.8048 | 1.5191 | 0.07541 | 0.98169 | 0.53167 | 0.052787
27087 | 449676 | 518014 | 2.8711 | 1.6582 | 0.07867 | 1.0049 | 0.58035 | 0.055069 | 2.8309 | 1.5297 | 0.07654 | 0.99083 | 0.53538 | 0.053578
27088 | 449776 | 518014 | 2.8742 | 1.6772 | 0.08 | 1.006 | 0.58704 | 0.056 | 2.8586 | 1.5452 | 0.07785 | 1.0005 | 0.54081 | 0.054495
27089 | 449876 | 518014 | 2.8683 | 1.6875 | 0.08122 | 1.0039 | 0.59062 | 0.056854 | 2.8597 | 1.5529 | 0.07906 | 1.0009 | 0.54353 | 0.055342
27090 | 449976 | 518014 | 2.8901 | 1.6944 | 0.08246 | 1.0115 | 0.59305 | 0.057722 | 2.878 | 1.558 | 0.08028 | 1.0073 | 0.54531 | 0.056196
27091 | 450076 | 518014 | 2.9211 | 1.7142 | 0.08405 | 1.0224 | 0.59996 | 0.058835 | 2.8523 | 1.5749 | 0.08184 | 0.99829 | 0.55123 | 0.057288
27092 | 450176 | 518014 | 2.9818 | 1.7416 | 0.08591 | 1.0436 | 0.60957 | 0.060137 | 2.9393 | 1.5989 | 0.08363 | 1.0287 | 0.55963 | 0.058541
27093 | 450276 | 518014 | 3.0208 | 1.7452 | 0.08734 | 1.0573 | 0.61081 | 0.061138 | 2.9779 | 1.6007 | 0.08505 | 1.0423 | 0.56025 | 0.059535
27094 | 450376 | 518014 | 3.0643 | 1.7429 | 0.08876 | 1.0725 | 0.61001 | 0.062132 | 2.9935 | 1.5969 | 0.08645 | 1.0477 | 0.5589 | 0.060515
27095 | 450476 | 518014 | 3.1052 | 1.7324 | 0.09009 | 1.0868 | 0.60635 | 0.063063 | 3.0487 | 1.5842 | 0.08778 | 1.0671 | 0.55448 | 0.061446
27096 | 450576 | 518014 | 3.0817 | 1.7274 | 0.09166 | 1.0786 | 0.6046 | 0.064162 | 3.0922 | 1.5753 | 0.08931 | 1.0823 | 0.55134 | 0.062517
27097 | 450676 | 518014 | 3.1383 | 1.733 | 0.09358 | 1.0984 | 0.60657 | 0.065506 | 3.0681 | 1.5756 | 0.09118 | 1.0738 | 0.55144 | 0.063826
27098 | 450776 | 518014 | 3.0654 | 1.7188 | 0.09518 | 1.0729 | 0.60157 | 0.066626 | 3.0761 | 1.5573 | 0.09276 | 1.0766 | 0.54505 | 0.064932
27099 | 450876 | 518014 | 3.1185 | 1.7147 | 0.09715 | 1.0915 | 0.60014 | 0.068005 | 3.1299 | 1.5486 | 0.09468 | 1.0955 | 0.54199 | 0.066276
27100 | 450976 | 518014 | 3.1643 | 1.6896 | 0.09882 | 1.1075 | 0.59136 | 0.069174 | 3.1765 | 1.5221 | 0.09633 | 1.1118 | 0.53274 | 0.067431
27101 | 451076 | 518014 | 3.2108 | 1.6649 | 0.10066 | 1.1238 | 0.58273 | 0.070462 | 3.2238 | 1.4973 | 0.09816 | 1.1283 | 0.52407 | 0.068712
27102 | 451176 | 518014 | 3.257 | 1.6393 | 0.10263 | 1.1399 | 0.57376 | 0.071841 | 3.2708 | 1.4718 | 0.10011 | 1.1448 | 0.51514 | 0.070077
27103 | 451276 | 518014 | 3.3072 | 1.6232 | 0.10503 | 1.1575 | 0.56813 | 0.073521 | 3.3219 | 1.455 | 0.10245 | 1.1627 | 0.50926 | 0.071715
27104 | 451376 | 518014 | 3.3048 | 1.6028 | 0.1075 | 1.1567 | 0.56097 | 0.07525 | 3.315 | 1.4342 | 0.10486 | 1.1602 | 0.50197 | 0.073402
27105 | 451476 | 518014 | 3.2805 | 1.6071 | 0.1102 | 1.1482 | 0.5625 | 0.07714 | 3.291 | 1.4718 | 0.10748 | 1.1518 | 0.51513 | 0.075236
27106 | 451576 | 518014 | 3.2532 | 1.666 | 0.11225 | 1.1386 | 0.58309 | 0.078575 | 3.2525 | 1.5242 | 0.1095 | 1.1384 | 0.53346 | 0.07665
27107 | 451676 | 518014 | 3.303 | 1.7312 | 0.11464 | 1.1561 | 0.60593 | 0.080248 | 3.3063 | 1.5825 | 0.11184 | 1.1572 | 0.55388 | 0.078288
27108 | 451776 | 518014 | 3.3617 | 1.7962 | 0.11715 | 1.1766 | 0.62868 | 0.082005 | 3.2701 | 1.6403 | 0.11429 | 1.1445 | 0.57412 | 0.080003
27109 | 451876 | 518014 | 3.4209 | 1.8684 | 0.12006 | 1.1973 | 0.65396 | 0.084042 | 3.3507 | 1.7045 | 0.1171 | 1.1727 | 0.59658 | 0.08197
27110 | 451976 | 518014 | 3.4813 | 1.9237 | 0.12258 | 1.2185 | 0.67328 | 0.085806 | 3.4054 | 1.7526 | 0.11956 | 1.1919 | 0.6134 | 0.083692
27111 | 452076 | 518014 | 3.5485 | 1.9768 | 0.12525 | 1.242 | 0.69188 | 0.087675 | 3.462 | 1.7989 | 0.12216 | 1.2117 | 0.6296 | 0.085512
27112 | 452176 | 518014 | 3.6219 | 2.0299 | 0.12817 | 1.2677 | 0.71046 | 0.089719 | 3.5195 | 1.8454 | 0.12499 | 1.2318 | 0.64589 | 0.087493
27113 | 452276 | 518014 | 3.71 | 2.0791 | 0.13124 | 1.2985 | 0.7277 | 0.091868 | 3.5839 | 1.8888 | 0.12797 | 1.2544 | 0.66107 | 0.089579
27114 | 452376 | 518014 | 3.7261 | 2.1169 | 0.13427 | 1.3041 | 0.74092 | 0.093989 | 3.633 | 1.922 | 0.13091 | 1.2716 | 0.67269 | 0.091637
27115 | 452476 | 518014 | 3.7758 | 2.153 | 0.13761 | 1.3215 | 0.75354 | 0.096327 | 3.6986 | 1.9546 | 0.13417 | 1.2945 | 0.68413 | 0.093919
27116 | 452576 | 518014 | 3.8472 | 2.1884 | 0.14136 | 1.3465 | 0.76594 | 0.098952 | 3.7312 | 1.9876 | 0.13799 | 1.3059 | 0.69567 | 0.096593
27117 | 452676 | 518014 | 3.897 | 2.2046 | 0.14488 | 1.364 | 0.77163 | 0.10142 | 3.7941 | 2.0036 | 0.14256 | 1.3279 | 0.70127 | 0.099792
27118 | 452776 | 518014 | 3.9445 | 2.203 | 0.14852 | 1.3806 | 0.77106 | 0.10396 | 3.8795 | 2.004 | 0.14717 | 1.3578 | 0.70139 | 0.10302
27119 | 452876 | 518014 | 4.0018 | 2.1915 | 0.15355 | 1.4006 | 0.76704 | 0.10748 | 3.933 | 1.996 | 0.15214 | 1.3766 | 0.69859 | 0.1065
27120 | 452976 | 518014 | 4.1306 | 2.1697 | 0.15892 | 1.4457 | 0.75939 | 0.11124 | 3.9968 | 1.9788 | 0.15744 | 1.3989 | 0.6926 | 0.11021
27121 | 453076 | 518014 | 4.2103 | 2.134 | 0.16453 | 1.4736 | 0.74691 | 0.11517 | 4.0788 | 2.0458 | 0.16296 | 1.4276 | 0.71603 | 0.11407
27122 | 453176 | 518014 | 4.2868 | 2.2109 | 0.1702 | 1.5004 | 0.77382 | 0.11914 | 4.2199 | 2.1288 | 0.16854 | 1.477 | 0.74509 | 0.11798
27123 | 453276 | 518014 | 4.4292 | 2.2946 | 0.17604 | 1.5502 | 0.80311 | 0.12323 | 4.3208 | 2.2024 | 0.17427 | 1.5123 | 0.77084 | 0.12199
27124 | 453376 | 518014 | 4.5069 | 2.3603 | 0.18147 | 1.5774 | 0.8261 | 0.12703 | 4.4195 | 2.2587 | 0.17959 | 1.5468 | 0.79055 | 0.12571
27125 | 453476 | 518014 | 4.5902 | 2.429 | 0.18822 | 1.6066 | 0.85014 | 0.13175 | 4.5084 | 2.3144 | 0.18617 | 1.5779 | 0.81006 | 0.13032
27126 | 453576 | 518014 | 4.7444 | 2.466 | 0.19385 | 1.6606 | 0.8631 | 0.1357 | 4.6718 | 2.3414 | 0.19165 | 1.6351 | 0.8195 | 0.13415
27127 | 453676 | 518014 | 4.8883 | 2.4918 | 0.2 | 1.7109 | 0.87211 | 0.14 | 4.7484 | 2.3564 | 0.19762 | 1.6619 | 0.82474 | 0.13833
27128 | 453776 | 518014 | 4.9572 | 2.6501 | 0.20632 | 1.735 | 0.92755 | 0.14442 | 4.871 | 2.3868 | 0.20373 | 1.7048 | 0.83538 | 0.14261
27129 | 453876 | 518014 | 5.2734 | 2.84 | 0.21237 | 1.8457 | 0.99401 | 0.14866 | 5.0246 | 2.624 | 0.20956 | 1.7586 | 0.91839 | 0.14669
27130 | 459076 | 518014 | 6.6132 | 2.9422 | 0.13963 | 2.3146 | 1.0298 | 0.097741 | 5.6656 | 2.7012 | 0.12814 | 1.9829 | 0.94543 | 0.089698
27131 | 459176 | 518014 | 6.2874 | 2.8545 | 0.13173 | 2.2006 | 0.99906 | 0.092211 | 5.4252 | 2.6284 | 0.12318 | 1.8988 | 0.91995 | 0.086226
27132 | 459276 | 518014 | 5.8279 | 2.7544 | 0.12783 | 2.0398 | 0.96402 | 0.089481 | 5.1426 | 2.5447 | 0.12039 | 1.7999 | 0.89066 | 0.084273
27133 | 459376 | 518014 | 5.1249 | 2.6411 | 0.1251 | 1.7937 | 0.9244 | 0.08757 | 4.6461 | 2.448 | 0.11828 | 1.6261 | 0.85681 | 0.082796
27134 | 459476 | 518014 | 4.9459 | 2.5148 | 0.12399 | 1.7311 | 0.88017 | 0.086793 | 4.5711 | 2.3381 | 0.11704 | 1.5999 | 0.81834 | 0.081928
27135 | 459576 | 518014 | 4.7747 | 2.3804 | 0.12243 | 1.6711 | 0.83314 | 0.085701 | 4.5437 | 2.2189 | 0.11564 | 1.5903 | 0.77661 | 0.080948
27136 | 459676 | 518014 | 4.5223 | 2.2421 | 0.12023 | 1.5828 | 0.78472 | 0.084161 | 4.5216 | 2.0943 | 0.11397 | 1.5826 | 0.733 | 0.079779
27137 | 459776 | 518014 | 4.6856 | 2.102 | 0.11804 | 1.64 | 0.73571 | 0.082628 | 4.4939 | 1.9668 | 0.11234 | 1.5728 | 0.68839 | 0.078638
27138 | 459876 | 518014 | 4.848 | 1.9789 | 0.11598 | 1.6968 | 0.69263 | 0.081186 | 4.4939 | 1.8391 | 0.11081 | 1.5729 | 0.6437 | 0.077567
27139 | 459976 | 518014 | 4.8819 | 2.0763 | 0.11504 | 1.7087 | 0.72669 | 0.080528 | 4.553 | 1.8811 | 0.10984 | 1.5936 | 0.65839 | 0.076888
27140 | 460076 | 518014 | 4.8134 | 2.1632 | 0.11338 | 1.6847 | 0.75711 | 0.079366 | 4.3945 | 1.9637 | 0.10853 | 1.5381 | 0.68728 | 0.075971
27141 | 460176 | 518014 | 4.7574 | 2.2335 | 0.11288 | 1.6651 | 0.78172 | 0.079016 | 4.5954 | 2.0332 | 0.1078 | 1.6084 | 0.71161 | 0.07546
27142 | 460276 | 518014 | 4.6285 | 2.2919 | 0.1115 | 1.62 | 0.80216 | 0.07805 | 4.4276 | 2.0905 | 0.10664 | 1.5497 | 0.73169 | 0.074648
27143 | 460376 | 518014 | 4.5264 | 2.3363 | 0.11009 | 1.5842 | 0.81772 | 0.077063 | 4.2766 | 2.1351 | 0.10547 | 1.4968 | 0.74728 | 0.073829
27144 | 460476 | 518014 | 4.4848 | 2.3673 | 0.10878 | 1.5697 | 0.82855 | 0.076146 | 4.2307 | 2.1673 | 0.10435 | 1.4808 | 0.75855 | 0.073045
27145 | 460576 | 518014 | 4.6305 | 2.3849 | 0.10797 | 1.6207 | 0.8347 | 0.075579 | 4.2932 | 2.1877 | 0.10348 | 1.5026 | 0.76571 | 0.072436
27146 | 460676 | 518014 | 4.8122 | 2.3928 | 0.10628 | 1.6843 | 0.83747 | 0.074396 | 4.3665 | 2.1979 | 0.10216 | 1.5283 | 0.76928 | 0.071512
27147 | 460776 | 518014 | 4.8785 | 2.3899 | 0.10502 | 1.7075 | 0.83647 | 0.073514 | 4.558 | 2.1986 | 0.10107 | 1.5953 | 0.76951 | 0.070749
27148 | 460876 | 518014 | 4.8802 | 2.3784 | 0.10376 | 1.7081 | 0.83245 | 0.072632 | 4.4011 | 2.1912 | 0.09998 | 1.5404 | 0.76693 | 0.069986
27149 | 460976 | 518014 | 4.7637 | 2.3601 | 0.10245 | 1.6673 | 0.82605 | 0.071715 | 4.2791 | 2.1774 | 0.09888 | 1.4977 | 0.76208 | 0.069216
27150 | 461076 | 518014 | 4.7796 | 2.3352 | 0.1013 | 1.6729 | 0.8173 | 0.07091 | 4.2525 | 2.1574 | 0.09786 | 1.4884 | 0.75507 | 0.068502
27151 | 461176 | 518014 | 4.598 | 2.3042 | 0.10028 | 1.6093 | 0.80647 | 0.070196 | 4.2088 | 2.1318 | 0.09692 | 1.4731 | 0.74613 | 0.067844
27152 | 461276 | 518014 | 4.696 | 2.2668 | 0.0995 | 1.6436 | 0.79338 | 0.06965 | 4.2138 | 2.1002 | 0.09608 | 1.4748 | 0.73505 | 0.067256
27153 | 461376 | 518014 | 4.532 | 2.2264 | 0.09866 | 1.5862 | 0.77922 | 0.069062 | 4.2157 | 2.0655 | 0.09522 | 1.4755 | 0.72292 | 0.066654
27154 | 461476 | 518014 | 4.4797 | 2.1769 | 0.0986 | 1.5679 | 0.7619 | 0.06902 | 4.2014 | 2.0224 | 0.09476 | 1.4705 | 0.70785 | 0.066332
27155 | 461576 | 518014 | 4.5487 | 2.132 | 0.09768 | 1.592 | 0.7462 | 0.068376 | 4.2597 | 1.9832 | 0.09387 | 1.4909 | 0.69412 | 0.065709
27156 | 461676 | 518014 | 4.485 | 2.0866 | 0.09667 | 1.5697 | 0.73031 | 0.067669 | 4.2624 | 1.9433 | 0.09295 | 1.4918 | 0.68017 | 0.065065
27157 | 461776 | 518014 | 4.3769 | 2.0416 | 0.09557 | 1.5319 | 0.71455 | 0.066899 | 4.2686 | 1.9037 | 0.09199 | 1.494 | 0.66631 | 0.064393
27158 | 461876 | 518014 | 4.3217 | 2.0147 | 0.0937 | 1.5126 | 0.70515 | 0.06559 | 4.2295 | 1.8819 | 0.09074 | 1.4803 | 0.65868 | 0.063518
27159 | 461976 | 518014 | 4.2801 | 1.9711 | 0.09287 | 1.498 | 0.68989 | 0.065009 | 4.1633 | 1.8439 | 0.08994 | 1.4571 | 0.64536 | 0.062958
27160 | 462076 | 518014 | 4.2029 | 1.9076 | 0.0926 | 1.471 | 0.66767 | 0.06482 | 4.1618 | 1.7857 | 0.08929 | 1.4566 | 0.62499 | 0.062503
27161 | 462176 | 518014 | 4.236 | 1.8567 | 0.09222 | 1.4826 | 0.64985 | 0.064554 | 4.1506 | 1.74 | 0.0886 | 1.4527 | 0.609 | 0.06202
27162 | 462276 | 518014 | 4.1723 | 1.8124 | 0.09161 | 1.4603 | 0.63433 | 0.064127 | 4.086 | 1.7006 | 0.08782 | 1.4301 | 0.59522 | 0.061474
27163 | 462376 | 518014 | 4.1047 | 1.7671 | 0.09108 | 1.4367 | 0.6185 | 0.063756 | 3.9584 | 1.6603 | 0.08734 | 1.3855 | 0.58109 | 0.061138
27164 | 462476 | 518014 | 3.9626 | 1.7243 | 0.09052 | 1.3869 | 0.6035 | 0.063364 | 3.8354 | 1.6221 | 0.08686 | 1.3424 | 0.56774 | 0.060802
27165 | 462576 | 518014 | 3.8761 | 1.6826 | 0.08997 | 1.3566 | 0.58892 | 0.062979 | 3.8316 | 1.585 | 0.08639 | 1.3411 | 0.55475 | 0.060473
27166 | 462676 | 518014 | 3.7994 | 1.6351 | 0.08964 | 1.3298 | 0.57227 | 0.062748 | 3.713 | 1.5418 | 0.08596 | 1.2995 | 0.53965 | 0.060172
27167 | 462776 | 518014 | 3.7684 | 1.5935 | 0.08917 | 1.319 | 0.55773 | 0.062419 | 3.6937 | 1.5045 | 0.08551 | 1.2928 | 0.52658 | 0.059857
27168 | 462876 | 518014 | 3.6872 | 1.5572 | 0.08857 | 1.2905 | 0.545 | 0.061999 | 3.633 | 1.4722 | 0.08503 | 1.2716 | 0.51527 | 0.059521
27169 | 462976 | 518014 | 3.6336 | 1.5243 | 0.08796 | 1.2718 | 0.53349 | 0.061572 | 3.5346 | 1.4432 | 0.08458 | 1.2371 | 0.50514 | 0.059206
27170 | 463076 | 518014 | 3.5226 | 1.4846 | 0.08753 | 1.2329 | 0.51959 | 0.061271 | 3.4519 | 1.4073 | 0.08413 | 1.2082 | 0.49254 | 0.058891
27171 | 463176 | 518014 | 3.4751 | 1.4435 | 0.08717 | 1.2163 | 0.50521 | 0.061019 | 3.4177 | 1.3697 | 0.0837 | 1.1962 | 0.47938 | 0.05859
27172 | 463276 | 518014 | 3.4464 | 1.4056 | 0.08678 | 1.2062 | 0.49197 | 0.060746 | 3.3921 | 1.3352 | 0.08327 | 1.1872 | 0.46733 | 0.058289
27173 | 463376 | 518014 | 3.4267 | 1.3713 | 0.08633 | 1.1994 | 0.47997 | 0.060431 | 3.3441 | 1.3042 | 0.08283 | 1.1704 | 0.45648 | 0.057981
27174 | 463476 | 518014 | 3.4284 | 1.3387 | 0.08585 | 1.1999 | 0.46856 | 0.060095 | 3.297 | 1.2848 | 0.08239 | 1.1539 | 0.44966 | 0.057673
27175 | 463576 | 518014 | 3.3197 | 1.328 | 0.08529 | 1.1619 | 0.4648 | 0.059703 | 3.2598 | 1.2906 | 0.08195 | 1.1409 | 0.45169 | 0.057365
27176 | 463676 | 518014 | 3.2948 | 1.3265 | 0.08502 | 1.1532 | 0.46426 | 0.059514 | 3.2255 | 1.2897 | 0.08154 | 1.1289 | 0.45138 | 0.057078
27177 | 463776 | 518014 | 3.2435 | 1.3246 | 0.08481 | 1.1352 | 0.4636 | 0.059367 | 3.2038 | 1.2885 | 0.08118 | 1.1213 | 0.45098 | 0.056826
27178 | 463876 | 518014 | 3.2413 | 1.323 | 0.08452 | 1.1344 | 0.46306 | 0.059164 | 3.1799 | 1.2878 | 0.08081 | 1.113 | 0.45073 | 0.056567
27179 | 463976 | 518014 | 3.2664 | 1.3183 | 0.08471 | 1.1432 | 0.4614 | 0.059297 | 3.1417 | 1.2836 | 0.08068 | 1.0996 | 0.44926 | 0.056476
27180 | 448976 | 518114 | 2.9129 | 1.514 | 0.07082 | 1.0195 | 0.52991 | 0.049574 | 2.7901 | 1.4081 | 0.0688 | 0.97654 | 0.49283 | 0.04816
27181 | 449076 | 518114 | 2.9514 | 1.5451 | 0.07195 | 1.033 | 0.5408 | 0.050365 | 2.8162 | 1.4361 | 0.0699 | 0.98566 | 0.50262 | 0.04893
27182 | 449176 | 518114 | 2.9667 | 1.5686 | 0.07295 | 1.0384 | 0.54902 | 0.051065 | 2.8017 | 1.4568 | 0.07088 | 0.98059 | 0.50989 | 0.049616
27183 | 449276 | 518114 | 2.9925 | 1.5977 | 0.07412 | 1.0474 | 0.55919 | 0.051884 | 2.7881 | 1.4826 | 0.07201 | 0.97585 | 0.5189 | 0.050407
27184 | 449376 | 518114 | 2.9777 | 1.6124 | 0.07501 | 1.0422 | 0.56433 | 0.052507 | 2.768 | 1.4943 | 0.0729 | 0.96881 | 0.52302 | 0.05103
27185 | 449476 | 518114 | 2.9364 | 1.618 | 0.07576 | 1.0277 | 0.56631 | 0.053032 | 2.7435 | 1.4973 | 0.07366 | 0.96022 | 0.52406 | 0.051562
27186 | 449576 | 518114 | 2.9117 | 1.6318 | 0.07675 | 1.0191 | 0.57114 | 0.053725 | 2.7517 | 1.5078 | 0.07464 | 0.96309 | 0.52775 | 0.052248
27187 | 449676 | 518114 | 2.883 | 1.6452 | 0.07778 | 1.009 | 0.57583 | 0.054446 | 2.7788 | 1.518 | 0.07567 | 0.97259 | 0.53131 | 0.052969
27188 | 449776 | 518114 | 2.8777 | 1.6659 | 0.07904 | 1.0072 | 0.58307 | 0.055328 | 2.8278 | 1.5351 | 0.0769 | 0.98974 | 0.53727 | 0.05383
27189 | 449876 | 518114 | 2.9361 | 1.68 | 0.08023 | 1.0276 | 0.58799 | 0.056161 | 2.8353 | 1.5465 | 0.07808 | 0.99234 | 0.54127 | 0.054656
27190 | 449976 | 518114 | 2.9783 | 1.6946 | 0.08151 | 1.0424 | 0.5931 | 0.057057 | 2.862 | 1.5587 | 0.07934 | 1.0017 | 0.54555 | 0.055538
27191 | 450076 | 518114 | 2.9113 | 1.7131 | 0.08295 | 1.0189 | 0.59959 | 0.058065 | 2.8896 | 1.5745 | 0.08075 | 1.0114 | 0.55109 | 0.056525
27192 | 450176 | 518114 | 2.9009 | 1.7356 | 0.08456 | 1.0153 | 0.60748 | 0.059192 | 2.8944 | 1.594 | 0.08232 | 1.0131 | 0.55789 | 0.057624
27193 | 450276 | 518114 | 2.9487 | 1.7602 | 0.0863 | 1.032 | 0.61608 | 0.06041 | 2.8887 | 1.6153 | 0.08401 | 1.011 | 0.56534 | 0.058807
27194 | 450376 | 518114 | 2.9797 | 1.7747 | 0.08792 | 1.0429 | 0.62113 | 0.061544 | 2.9474 | 1.6265 | 0.0856 | 1.0316 | 0.56927 | 0.05992
27195 | 450476 | 518114 | 2.9991 | 1.7813 | 0.08948 | 1.0497 | 0.62347 | 0.062636 | 2.9514 | 1.6292 | 0.08713 | 1.033 | 0.57023 | 0.060991
27196 | 450576 | 518114 | 3.0252 | 1.7679 | 0.09071 | 1.0588 | 0.61878 | 0.063497 | 3.0023 | 1.6124 | 0.08836 | 1.0508 | 0.56434 | 0.061852
27197 | 450676 | 518114 | 3.1181 | 1.7601 | 0.09218 | 1.0913 | 0.61604 | 0.064526 | 3.0381 | 1.6004 | 0.08981 | 1.0633 | 0.56013 | 0.062867
27198 | 450776 | 518114 | 3.118 | 1.7619 | 0.09397 | 1.0913 | 0.61668 | 0.065779 | 3.1296 | 1.5969 | 0.09156 | 1.0954 | 0.55893 | 0.064092
27199 | 450876 | 518114 | 3.0813 | 1.738 | 0.09534 | 1.0785 | 0.60831 | 0.066738 | 3.0932 | 1.571 | 0.09294 | 1.0826 | 0.54984 | 0.065058
27200 | 450976 | 518114 | 3.0924 | 1.7141 | 0.09686 | 1.0823 | 0.59993 | 0.067802 | 3.0859 | 1.5463 | 0.09445 | 1.0801 | 0.54122 | 0.066115
27201 | 451076 | 518114 | 3.1553 | 1.7298 | 0.09947 | 1.1044 | 0.60544 | 0.069629 | 3.149 | 1.5581 | 0.09698 | 1.1022 | 0.54535 | 0.067886
27202 | 451176 | 518114 | 3.2055 | 1.7029 | 0.10124 | 1.1219 | 0.59601 | 0.070868 | 3.1996 | 1.5316 | 0.09875 | 1.1199 | 0.53607 | 0.069125
27203 | 451276 | 518114 | 3.2406 | 1.6787 | 0.10325 | 1.1342 | 0.58754 | 0.072275 | 3.2224 | 1.5076 | 0.10072 | 1.1279 | 0.52765 | 0.070504
27204 | 451376 | 518114 | 3.2614 | 1.6685 | 0.10578 | 1.1415 | 0.58397 | 0.074046 | 3.2765 | 1.496 | 0.10319 | 1.1468 | 0.52359 | 0.072233
27205 | 451476 | 518114 | 3.3147 | 1.6587 | 0.10852 | 1.1601 | 0.58054 | 0.075964 | 3.3306 | 1.4846 | 0.10585 | 1.1657 | 0.51962 | 0.074095
27206 | 451576 | 518114 | 3.3395 | 1.6265 | 0.1109 | 1.1688 | 0.56926 | 0.07763 | 3.3509 | 1.453 | 0.10817 | 1.1728 | 0.50855 | 0.075719
27207 | 451676 | 518114 | 3.3053 | 1.6491 | 0.11324 | 1.1568 | 0.5772 | 0.079268 | 3.3168 | 1.5057 | 0.11046 | 1.1609 | 0.52701 | 0.077322
27208 | 451776 | 518114 | 3.3411 | 1.7311 | 0.11614 | 1.1694 | 0.6059 | 0.081298 | 3.2852 | 1.5789 | 0.11326 | 1.1498 | 0.5526 | 0.079282
27209 | 451876 | 518114 | 3.3977 | 1.7865 | 0.11823 | 1.1892 | 0.62529 | 0.082761 | 3.3098 | 1.6267 | 0.11532 | 1.1584 | 0.56934 | 0.080724
27210 | 451976 | 518114 | 3.4739 | 1.8506 | 0.12078 | 1.2159 | 0.6477 | 0.084546 | 3.3661 | 1.6826 | 0.1178 | 1.1781 | 0.58892 | 0.08246
27211 | 452076 | 518114 | 3.5218 | 1.9333 | 0.12411 | 1.2326 | 0.67666 | 0.086877 | 3.4398 | 1.7559 | 0.12101 | 1.2039 | 0.61455 | 0.084707
27212 | 452176 | 518114 | 3.6069 | 2.001 | 0.12715 | 1.2624 | 0.70034 | 0.089005 | 3.5043 | 1.8153 | 0.12395 | 1.2265 | 0.63537 | 0.086765
27213 | 452276 | 518114 | 3.6145 | 2.0636 | 0.13026 | 1.2651 | 0.72227 | 0.091182 | 3.5933 | 1.8705 | 0.12696 | 1.2577 | 0.65466 | 0.088872
27214 | 452376 | 518114 | 3.7033 | 2.1044 | 0.13297 | 1.2962 | 0.73653 | 0.093079 | 3.6123 | 1.9063 | 0.12961 | 1.2643 | 0.66722 | 0.090727
27215 | 452476 | 518114 | 3.8033 | 2.1641 | 0.13661 | 1.3312 | 0.75742 | 0.095627 | 3.6804 | 1.9603 | 0.13315 | 1.2881 | 0.68612 | 0.093205
27216 | 452576 | 518114 | 3.8838 | 2.2046 | 0.14 | 1.3593 | 0.77161 | 0.098 | 3.7555 | 1.9975 | 0.13647 | 1.3144 | 0.69914 | 0.095529
27217 | 452676 | 518114 | 3.9555 | 2.2381 | 0.14359 | 1.3844 | 0.78333 | 0.10051 | 3.8184 | 2.0288 | 0.13998 | 1.3365 | 0.71009 | 0.097986
27218 | 452776 | 518114 | 4.0218 | 2.2755 | 0.14776 | 1.4076 | 0.79643 | 0.10343 | 3.9354 | 2.0641 | 0.14506 | 1.3774 | 0.72245 | 0.10154
27219 | 452876 | 518114 | 4.1025 | 2.2821 | 0.15134 | 1.4359 | 0.79873 | 0.10594 | 3.9919 | 2.072 | 0.14989 | 1.3972 | 0.7252 | 0.10492
27220 | 452976 | 518114 | 4.1925 | 2.2821 | 0.15698 | 1.4674 | 0.79873 | 0.10989 | 4.0491 | 2.0739 | 0.15545 | 1.4172 | 0.72588 | 0.10881
27221 | 453076 | 518114 | 4.2646 | 2.2654 | 0.16265 | 1.4926 | 0.79288 | 0.11385 | 4.1569 | 2.0604 | 0.16103 | 1.4549 | 0.72115 | 0.11272
27222 | 453176 | 518114 | 4.3682 | 2.2351 | 0.16854 | 1.5289 | 0.7823 | 0.11798 | 4.2495 | 2.1125 | 0.16682 | 1.4873 | 0.73939 | 0.11677
27223 | 453276 | 518114 | 4.4497 | 2.2881 | 0.17467 | 1.5574 | 0.80084 | 0.12227 | 4.3414 | 2.204 | 0.17284 | 1.5195 | 0.77141 | 0.12099
27224 | 453376 | 518114 | 4.6242 | 2.3817 | 0.18097 | 1.6185 | 0.8336 | 0.12668 | 4.508 | 2.2869 | 0.179 | 1.5778 | 0.8004 | 0.1253
27225 | 453476 | 518114 | 4.7215 | 2.4524 | 0.18664 | 1.6525 | 0.85834 | 0.13065 | 4.6531 | 2.348 | 0.18455 | 1.6286 | 0.82179 | 0.12918
27226 | 453576 | 518114 | 4.7897 | 2.5282 | 0.194 | 1.6764 | 0.88486 | 0.1358 | 4.6886 | 2.4111 | 0.19173 | 1.641 | 0.84387 | 0.13421
27227 | 453676 | 518114 | 4.9929 | 2.5773 | 0.20077 | 1.7475 | 0.90204 | 0.14054 | 4.8918 | 2.4489 | 0.19831 | 1.7121 | 0.85711 | 0.13882
27228 | 453776 | 518114 | 5.1079 | 2.6054 | 0.20769 | 1.7878 | 0.91188 | 0.14538 | 5.0229 | 2.4664 | 0.20501 | 1.758 | 0.86324 | 0.14351
27229 | 453876 | 518114 | 5.2232 | 2.6836 | 0.21391 | 1.8281 | 0.93927 | 0.14974 | 5.1025 | 2.4581 | 0.21101 | 1.7859 | 0.86035 | 0.14771
27230 | 459076 | 518114 | 6.4892 | 2.9884 | 0.14254 | 2.2712 | 1.0459 | 0.099778 | 5.6055 | 2.7448 | 0.13038 | 1.9619 | 0.96068 | 0.091266
27231 | 459176 | 518114 | 5.996 | 2.8793 | 0.13352 | 2.0986 | 1.0077 | 0.093464 | 5.3008 | 2.6511 | 0.12494 | 1.8553 | 0.9279 | 0.087458
27232 | 459276 | 518114 | 5.1311 | 2.7546 | 0.13026 | 1.7959 | 0.96412 | 0.091182 | 4.7169 | 2.5445 | 0.12254 | 1.6509 | 0.89058 | 0.085778
27233 | 459376 | 518114 | 4.8957 | 2.6185 | 0.12712 | 1.7135 | 0.91648 | 0.088984 | 4.6303 | 2.4255 | 0.12029 | 1.6206 | 0.84891 | 0.084203
27234 | 459476 | 518114 | 4.968 | 2.4713 | 0.12526 | 1.7388 | 0.86497 | 0.087682 | 4.5062 | 2.2951 | 0.11872 | 1.5772 | 0.80329 | 0.083104
27235 | 459576 | 518114 | 4.5949 | 2.3211 | 0.12274 | 1.6082 | 0.81238 | 0.085918 | 4.608 | 2.1599 | 0.11688 | 1.6128 | 0.75595 | 0.081816
27236 | 459676 | 518114 | 4.5813 | 2.1669 | 0.12099 | 1.6035 | 0.75841 | 0.084693 | 4.5814 | 2.02 | 0.11545 | 1.6035 | 0.707 | 0.080815
27237 | 459776 | 518114 | 4.794 | 2.1026 | 0.11989 | 1.6779 | 0.7359 | 0.083923 | 4.5541 | 1.8928 | 0.11437 | 1.594 | 0.6625 | 0.080059
27238 | 459876 | 518114 | 4.753 | 2.2058 | 0.11771 | 1.6635 | 0.77202 | 0.082397 | 4.8 | 1.989 | 0.11278 | 1.68 | 0.69615 | 0.078946
27239 | 459976 | 518114 | 4.8512 | 2.2925 | 0.11613 | 1.6979 | 0.80238 | 0.081291 | 4.6845 | 2.0717 | 0.11149 | 1.6396 | 0.7251 | 0.078043
27240 | 460076 | 518114 | 4.6941 | 2.3625 | 0.11503 | 1.6429 | 0.82687 | 0.080521 | 4.4702 | 2.1404 | 0.11043 | 1.5646 | 0.74914 | 0.077301
27241 | 460176 | 518114 | 4.724 | 2.416 | 0.11454 | 1.6534 | 0.84561 | 0.080178 | 4.4906 | 2.1953 | 0.10969 | 1.5717 | 0.76837 | 0.076783
27242 | 460276 | 518114 | 4.6158 | 2.4553 | 0.11366 | 1.6155 | 0.85935 | 0.079562 | 4.3045 | 2.2364 | 0.10876 | 1.5066 | 0.78273 | 0.076132
27243 | 460376 | 518114 | 4.7 | 2.4802 | 0.11262 | 1.645 | 0.86808 | 0.078834 | 4.4547 | 2.2638 | 0.10775 | 1.5592 | 0.79234 | 0.075425
27244 | 460476 | 518114 | 4.9193 | 2.4923 | 0.11109 | 1.7218 | 0.87231 | 0.077763 | 4.4404 | 2.2785 | 0.10648 | 1.5542 | 0.79749 | 0.074536
27245 | 460576 | 518114 | 5.007 | 2.4924 | 0.10977 | 1.7525 | 0.87234 | 0.076839 | 4.6958 | 2.2824 | 0.10533 | 1.6435 | 0.79883 | 0.073731
27246 | 460676 | 518114 | 4.9733 | 2.4819 | 0.10857 | 1.7406 | 0.86868 | 0.075999 | 4.5198 | 2.2765 | 0.10424 | 1.5819 | 0.79678 | 0.072968
27247 | 460776 | 518114 | 4.8932 | 2.4632 | 0.10716 | 1.7126 | 0.86213 | 0.075012 | 4.3295 | 2.2626 | 0.10305 | 1.5153 | 0.79192 | 0.072135
27248 | 460876 | 518114 | 4.8367 | 2.4367 | 0.10596 | 1.6928 | 0.85286 | 0.074172 | 4.3425 | 2.2416 | 0.10197 | 1.5199 | 0.78457 | 0.071379
27249 | 460976 | 518114 | 4.7952 | 2.4038 | 0.10484 | 1.6783 | 0.84133 | 0.073388 | 4.3519 | 2.2147 | 0.10094 | 1.5232 | 0.77513 | 0.070658
27250 | 461076 | 518114 | 4.7584 | 2.3682 | 0.10342 | 1.6654 | 0.82887 | 0.072394 | 4.3561 | 2.1848 | 0.09978 | 1.5246 | 0.76469 | 0.069846
27251 | 461176 | 518114 | 4.6413 | 2.327 | 0.10233 | 1.6244 | 0.81446 | 0.071631 | 4.4095 | 2.15 | 0.09877 | 1.5433 | 0.75249 | 0.069139
27252 | 461276 | 518114 | 4.6739 | 2.2815 | 0.10139 | 1.6359 | 0.79852 | 0.070973 | 4.4497 | 2.111 | 0.09784 | 1.5574 | 0.73885 | 0.068488
27253 | 461376 | 518114 | 4.7787 | 2.2323 | 0.10058 | 1.6725 | 0.78132 | 0.070406 | 4.3893 | 2.0685 | 0.09698 | 1.5363 | 0.72398 | 0.067886
27254 | 461476 | 518114 | 4.6761 | 2.182 | 0.09974 | 1.6366 | 0.76371 | 0.069818 | 4.4457 | 2.0248 | 0.0961 | 1.556 | 0.70866 | 0.06727
27255 | 461576 | 518114 | 4.6712 | 2.1335 | 0.09867 | 1.6349 | 0.74672 | 0.069069 | 4.5467 | 1.9825 | 0.09513 | 1.5913 | 0.69386 | 0.066591
27256 | 461676 | 518114 | 4.6509 | 2.0832 | 0.09773 | 1.6278 | 0.72912 | 0.068411 | 4.3994 | 1.9384 | 0.09422 | 1.5398 | 0.67844 | 0.065954
27257 | 461776 | 518114 | 4.4085 | 2.0317 | 0.09689 | 1.543 | 0.71108 | 0.067823 | 4.3192 | 1.8931 | 0.09337 | 1.5117 | 0.66257 | 0.065359
27258 | 461876 | 518114 | 4.4351 | 1.9909 | 0.09566 | 1.5523 | 0.69681 | 0.066962 | 4.299 | 1.858 | 0.09231 | 1.5047 | 0.6503 | 0.064617
27259 | 461976 | 518114 | 4.4552 | 1.9544 | 0.09495 | 1.5593 | 0.68404 | 0.066465 | 4.2743 | 1.8274 | 0.09143 | 1.496 | 0.63958 | 0.064001
27260 | 462076 | 518114 | 4.3947 | 1.89 | 0.09458 | 1.5381 | 0.66151 | 0.066206 | 4.2681 | 1.7687 | 0.09078 | 1.4938 | 0.61905 | 0.063546
27261 | 462176 | 518114 | 4.2882 | 1.8359 | 0.09421 | 1.5009 | 0.64255 | 0.065947 | 4.0675 | 1.7202 | 0.0903 | 1.4236 | 0.60206 | 0.06321
27262 | 462276 | 518114 | 4.105 | 1.7895 | 0.09363 | 1.4367 | 0.62632 | 0.065541 | 4.0283 | 1.6791 | 0.08979 | 1.4099 | 0.58767 | 0.062853
27263 | 462376 | 518114 | 4.0536 | 1.7476 | 0.09298 | 1.4187 | 0.61168 | 0.065086 | 3.9586 | 1.6423 | 0.08928 | 1.3855 | 0.57479 | 0.062496
27264 | 462476 | 518114 | 3.9913 | 1.7058 | 0.0924 | 1.397 | 0.59704 | 0.06468 | 3.9309 | 1.6054 | 0.08879 | 1.3758 | 0.56187 | 0.062153
27265 | 462576 | 518114 | 3.8775 | 1.664 | 0.09185 | 1.3571 | 0.58239 | 0.064295 | 3.8183 | 1.5682 | 0.08831 | 1.3364 | 0.54888 | 0.061817
27266 | 462676 | 518114 | 3.7985 | 1.6169 | 0.09142 | 1.3295 | 0.56591 | 0.063994 | 3.7056 | 1.5257 | 0.08783 | 1.297 | 0.53399 | 0.061481
27267 | 462776 | 518114 | 3.8043 | 1.573 | 0.09098 | 1.3315 | 0.55056 | 0.063686 | 3.6806 | 1.4862 | 0.08736 | 1.2882 | 0.52016 | 0.061152
27268 | 462876 | 518114 | 3.7138 | 1.5386 | 0.09036 | 1.2998 | 0.53851 | 0.063252 | 3.6457 | 1.4559 | 0.08688 | 1.276 | 0.50957 | 0.060816
27269 | 462976 | 518114 | 3.6595 | 1.507 | 0.0898 | 1.2808 | 0.52744 | 0.06286 | 3.5991 | 1.4284 | 0.08645 | 1.2597 | 0.49992 | 0.060515
27270 | 463076 | 518114 | 3.6162 | 1.4694 | 0.0893 | 1.2657 | 0.5143 | 0.06251 | 3.5556 | 1.3946 | 0.08598 | 1.2444 | 0.48812 | 0.060186
27271 | 463176 | 518114 | 3.598 | 1.4365 | 0.08882 | 1.2593 | 0.50278 | 0.062174 | 3.4504 | 1.3785 | 0.08556 | 1.2076 | 0.48247 | 0.059892
27272 | 463276 | 518114 | 3.529 | 1.4241 | 0.08834 | 1.2351 | 0.49842 | 0.061838 | 3.4276 | 1.382 | 0.08509 | 1.1996 | 0.48371 | 0.059563
27273 | 463376 | 518114 | 3.4648 | 1.4238 | 0.08786 | 1.2127 | 0.49832 | 0.061502 | 3.4133 | 1.3828 | 0.08458 | 1.1947 | 0.48397 | 0.059206
27274 | 463476 | 518114 | 3.4196 | 1.4193 | 0.08752 | 1.1968 | 0.49676 | 0.061264 | 3.3501 | 1.3786 | 0.08406 | 1.1725 | 0.48252 | 0.058842
27275 | 463576 | 518114 | 3.3935 | 1.4185 | 0.08704 | 1.1877 | 0.49646 | 0.060928 | 3.3281 | 1.379 | 0.08359 | 1.1648 | 0.48265 | 0.058513
27276 | 463676 | 518114 | 3.3617 | 1.4154 | 0.08665 | 1.1766 | 0.4954 | 0.060655 | 3.3082 | 1.3769 | 0.08314 | 1.1579 | 0.48193 | 0.058198
27277 | 463776 | 518114 | 3.3508 | 1.4107 | 0.0864 | 1.1728 | 0.49376 | 0.06048 | 3.2898 | 1.373 | 0.08273 | 1.1514 | 0.48056 | 0.057911
27278 | 463876 | 518114 | 3.3207 | 1.4065 | 0.08603 | 1.1622 | 0.49228 | 0.060221 | 3.2625 | 1.3698 | 0.08231 | 1.1419 | 0.47943 | 0.057617
27279 | 463976 | 518114 | 3.2986 | 1.3999 | 0.08603 | 1.1545 | 0.48996 | 0.060221 | 3.2414 | 1.3639 | 0.08205 | 1.1345 | 0.47735 | 0.057435
27280 | 448976 | 518214 | 2.8193 | 1.4689 | 0.07005 | 0.98674 | 0.51412 | 0.049035 | 2.7238 | 1.3663 | 0.06805 | 0.95333 | 0.47822 | 0.047635
27281 | 449076 | 518214 | 2.8873 | 1.5008 | 0.07115 | 1.0106 | 0.52526 | 0.049805 | 2.7819 | 1.395 | 0.06911 | 0.97368 | 0.48826 | 0.048377
27282 | 449176 | 518214 | 2.9201 | 1.5286 | 0.07218 | 1.022 | 0.535 | 0.050526 | 2.8399 | 1.4199 | 0.07012 | 0.99396 | 0.49697 | 0.049084
27283 | 449276 | 518214 | 2.93 | 1.5489 | 0.07308 | 1.0255 | 0.54213 | 0.051156 | 2.8677 | 1.4375 | 0.071 | 1.0037 | 0.50312 | 0.0497
27284 | 449376 | 518214 | 2.9519 | 1.5753 | 0.07415 | 1.0332 | 0.55136 | 0.051905 | 2.8537 | 1.4602 | 0.07205 | 0.99878 | 0.51106 | 0.050435
27285 | 449476 | 518214 | 2.9201 | 1.5823 | 0.07484 | 1.022 | 0.55379 | 0.052388 | 2.8308 | 1.4645 | 0.07276 | 0.99078 | 0.51256 | 0.050932
27286 | 449576 | 518214 | 2.9275 | 1.6059 | 0.07595 | 1.0246 | 0.56208 | 0.053165 | 2.8134 | 1.4843 | 0.07384 | 0.98468 | 0.51949 | 0.051688
27287 | 449676 | 518214 | 2.9016 | 1.6182 | 0.07686 | 1.0156 | 0.56636 | 0.053802 | 2.7903 | 1.4933 | 0.07475 | 0.97661 | 0.52267 | 0.052325
27288 | 449776 | 518214 | 2.8896 | 1.6371 | 0.07798 | 1.0114 | 0.57297 | 0.054586 | 2.7991 | 1.5089 | 0.07586 | 0.97969 | 0.52812 | 0.053102
27289 | 449876 | 518214 | 2.9465 | 1.6686 | 0.07943 | 1.0313 | 0.58402 | 0.055601 | 2.8177 | 1.5366 | 0.07727 | 0.9862 | 0.53781 | 0.054089
27290 | 449976 | 518214 | 2.9414 | 1.6817 | 0.08056 | 1.0295 | 0.58859 | 0.056392 | 2.8305 | 1.5474 | 0.0784 | 0.99067 | 0.5416 | 0.05488
27291 | 450076 | 518214 | 3.0025 | 1.6975 | 0.08182 | 1.0509 | 0.59411 | 0.057274 | 2.9342 | 1.5608 | 0.07964 | 1.027 | 0.54626 | 0.055748
27292 | 450176 | 518214 | 3.072 | 1.7292 | 0.0835 | 1.0752 | 0.60521 | 0.05845 | 2.8764 | 1.5887 | 0.08127 | 1.0068 | 0.55605 | 0.056889
27293 | 450276 | 518214 | 3.1061 | 1.7474 | 0.08497 | 1.0871 | 0.61159 | 0.059479 | 2.8975 | 1.604 | 0.08271 | 1.0141 | 0.5614 | 0.057897
27294 | 450376 | 518214 | 3.0217 | 1.7744 | 0.08671 | 1.0576 | 0.62105 | 0.060697 | 2.907 | 1.6264 | 0.0844 | 1.0174 | 0.56923 | 0.05908
27295 | 450476 | 518214 | 2.9682 | 1.7837 | 0.08817 | 1.0389 | 0.62428 | 0.061719 | 2.9225 | 1.6312 | 0.08584 | 1.0229 | 0.57091 | 0.060088
27296 | 450576 | 518214 | 2.9675 | 1.7945 | 0.08976 | 1.0386 | 0.62807 | 0.062832 | 2.9391 | 1.6367 | 0.0874 | 1.0287 | 0.57285 | 0.06118
27297 | 450676 | 518214 | 3.0208 | 1.8009 | 0.09137 | 1.0573 | 0.63033 | 0.063959 | 2.9537 | 1.6378 | 0.08898 | 1.0338 | 0.57323 | 0.062286
27298 | 450776 | 518214 | 2.992 | 1.7967 | 0.09287 | 1.0472 | 0.62884 | 0.065009 | 2.9683 | 1.6291 | 0.09046 | 1.0389 | 0.5702 | 0.063322
27299 | 450876 | 518214 | 3.0194 | 1.775 | 0.09414 | 1.0568 | 0.62123 | 0.065898 | 3.0192 | 1.6058 | 0.09174 | 1.0567 | 0.56204 | 0.064218
27300 | 450976 | 518214 | 3.1116 | 1.7606 | 0.09571 | 1.0891 | 0.6162 | 0.066997 | 3.1381 | 1.5905 | 0.09331 | 1.0983 | 0.55667 | 0.065317
27301 | 451076 | 518214 | 3.1231 | 1.7597 | 0.09773 | 1.0931 | 0.61589 | 0.068411 | 3.1247 | 1.5876 | 0.0953 | 1.0936 | 0.55564 | 0.06671
27302 | 451176 | 518214 | 3.179 | 1.7546 | 0.09982 | 1.1126 | 0.61411 | 0.069874 | 3.173 | 1.5809 | 0.09735 | 1.1105 | 0.55331 | 0.068145
27303 | 451276 | 518214 | 3.2279 | 1.7451 | 0.10198 | 1.1298 | 0.6108 | 0.071386 | 3.2299 | 1.5702 | 0.09947 | 1.1305 | 0.54957 | 0.069629
27304 | 451376 | 518214 | 3.2272 | 1.7318 | 0.10423 | 1.1295 | 0.60614 | 0.072961 | 3.2318 | 1.5559 | 0.10167 | 1.1311 | 0.54457 | 0.071169
27305 | 451476 | 518214 | 3.2475 | 1.7303 | 0.10696 | 1.1366 | 0.60561 | 0.074872 | 3.238 | 1.5521 | 0.10431 | 1.1333 | 0.54322 | 0.073017
27306 | 451576 | 518214 | 3.2681 | 1.7162 | 0.10958 | 1.1438 | 0.60067 | 0.076706 | 3.2845 | 1.5368 | 0.10687 | 1.1496 | 0.53787 | 0.074809
27307 | 451676 | 518214 | 3.3133 | 1.6857 | 0.11201 | 1.1596 | 0.59 | 0.078407 | 3.3306 | 1.5063 | 0.10923 | 1.1657 | 0.52719 | 0.076461
27308 | 451776 | 518214 | 3.3519 | 1.6408 | 0.11428 | 1.1732 | 0.57427 | 0.079996 | 3.3702 | 1.481 | 0.11144 | 1.1796 | 0.51834 | 0.078008
27309 | 451876 | 518214 | 3.3927 | 1.7066 | 0.11704 | 1.1874 | 0.59731 | 0.081928 | 3.3467 | 1.5514 | 0.11411 | 1.1714 | 0.54301 | 0.079877
27310 | 451976 | 518214 | 3.4468 | 1.7696 | 0.11931 | 1.2064 | 0.61936 | 0.083517 | 3.3938 | 1.6062 | 0.11634 | 1.1878 | 0.56216 | 0.081438
27311 | 452076 | 518214 | 3.5213 | 1.8574 | 0.12256 | 1.2325 | 0.65007 | 0.085792 | 3.4554 | 1.6837 | 0.11947 | 1.2094 | 0.5893 | 0.083629
27312 | 452176 | 518214 | 3.5867 | 1.9396 | 0.12578 | 1.2554 | 0.67887 | 0.088046 | 3.5193 | 1.7563 | 0.12258 | 1.2317 | 0.61469 | 0.085806
27313 | 452276 | 518214 | 3.6578 | 2.0202 | 0.12912 | 1.2802 | 0.70705 | 0.090384 | 3.5981 | 1.8275 | 0.12582 | 1.2593 | 0.63963 | 0.088074
27314 | 452376 | 518214 | 3.7043 | 2.0665 | 0.13161 | 1.2965 | 0.72326 | 0.092127 | 3.6429 | 1.8683 | 0.12828 | 1.275 | 0.65389 | 0.089796
27315 | 452476 | 518214 | 3.7729 | 2.1293 | 0.13493 | 1.3205 | 0.74527 | 0.094451 | 3.7097 | 1.9249 | 0.13151 | 1.2984 | 0.67373 | 0.092057
27316 | 452576 | 518214 | 3.8717 | 2.1949 | 0.13864 | 1.3551 | 0.7682 | 0.097048 | 3.7588 | 1.9843 | 0.13511 | 1.3156 | 0.6945 | 0.094577
27317 | 452676 | 518214 | 3.9121 | 2.2553 | 0.14256 | 1.3692 | 0.78936 | 0.099792 | 3.8445 | 2.0394 | 0.13892 | 1.3456 | 0.7138 | 0.097244
27318 | 452776 | 518214 | 4.0158 | 2.3053 | 0.14658 | 1.4055 | 0.80686 | 0.10261 | 3.9302 | 2.0856 | 0.14282 | 1.3756 | 0.72996 | 0.099974
27319 | 452876 | 518214 | 4.1199 | 2.3453 | 0.15073 | 1.442 | 0.82084 | 0.10551 | 4.0445 | 2.1229 | 0.14754 | 1.4156 | 0.74302 | 0.10328
27320 | 452976 | 518214 | 4.2357 | 2.3649 | 0.1548 | 1.4825 | 0.8277 | 0.10836 | 4.0911 | 2.1418 | 0.15292 | 1.4319 | 0.74961 | 0.10704
27321 | 453076 | 518214 | 4.2978 | 2.369 | 0.16023 | 1.5042 | 0.82916 | 0.11216 | 4.2136 | 2.1463 | 0.15856 | 1.4748 | 0.75121 | 0.11099
27322 | 453176 | 518214 | 4.4001 | 2.35 | 0.16595 | 1.54 | 0.82251 | 0.11617 | 4.3036 | 2.1312 | 0.16419 | 1.5062 | 0.74592 | 0.11493
27323 | 453276 | 518214 | 4.4888 | 2.3398 | 0.17263 | 1.5711 | 0.81894 | 0.12084 | 4.4041 | 2.1818 | 0.17074 | 1.5414 | 0.76363 | 0.11952
27324 | 453376 | 518214 | 4.575 | 2.361 | 0.1788 | 1.6012 | 0.82636 | 0.12516 | 4.4928 | 2.2762 | 0.17679 | 1.5725 | 0.79668 | 0.12375
27325 | 453476 | 518214 | 4.7437 | 2.4727 | 0.18599 | 1.6603 | 0.86546 | 0.13019 | 4.6538 | 2.3766 | 0.18382 | 1.6288 | 0.8318 | 0.12867
27326 | 453576 | 518214 | 4.9041 | 2.5619 | 0.19313 | 1.7164 | 0.89665 | 0.13519 | 4.8072 | 2.4546 | 0.19079 | 1.6825 | 0.85911 | 0.13355
27327 | 453676 | 518214 | 5.0022 | 2.6246 | 0.19928 | 1.7508 | 0.91861 | 0.1395 | 4.885 | 2.506 | 0.19676 | 1.7097 | 0.8771 | 0.13773
27328 | 453776 | 518214 | 5.159 | 2.683 | 0.20694 | 1.8057 | 0.93904 | 0.14486 | 5.0671 | 2.5523 | 0.20419 | 1.7735 | 0.8933 | 0.14293
27329 | 453876 | 518214 | 5.3512 | 2.7176 | 0.21456 | 1.8729 | 0.95115 | 0.15019 | 5.2422 | 2.575 | 0.21156 | 1.8348 | 0.90124 | 0.14809
27330 | 459076 | 518214 | 6.1154 | 3.0076 | 0.15064 | 2.1404 | 1.0527 | 0.10545 | 5.5454 | 2.7654 | 0.13553 | 1.9409 | 0.9679 | 0.094871
27331 | 459176 | 518214 | 5.2801 | 2.8709 | 0.1387 | 1.848 | 1.0048 | 0.09709 | 4.8993 | 2.6443 | 0.12857 | 1.7147 | 0.92549 | 0.089999
27332 | 459276 | 518214 | 4.8968 | 2.7207 | 0.13353 | 1.7139 | 0.95226 | 0.093471 | 4.6492 | 2.5117 | 0.12527 | 1.6272 | 0.87911 | 0.087689
27333 | 459376 | 518214 | 4.8054 | 2.5571 | 0.13152 | 1.6819 | 0.895 | 0.092064 | 4.465 | 2.3669 | 0.12361 | 1.5628 | 0.82841 | 0.086527
27334 | 459476 | 518214 | 4.5051 | 2.3908 | 0.12857 | 1.5768 | 0.83678 | 0.089999 | 4.5234 | 2.2171 | 0.12153 | 1.5832 | 0.77599 | 0.085071
27335 | 459576 | 518214 | 4.6582 | 2.2268 | 0.12522 | 1.6304 | 0.77937 | 0.087654 | 4.623 | 2.0677 | 0.11931 | 1.6181 | 0.72369 | 0.083517
27336 | 459676 | 518214 | 4.6823 | 2.238 | 0.12294 | 1.6388 | 0.78329 | 0.086058 | 4.6765 | 2.0041 | 0.11764 | 1.6368 | 0.70145 | 0.082348
27337 | 459776 | 518214 | 4.71 | 2.3414 | 0.12115 | 1.6485 | 0.8195 | 0.084805 | 4.7442 | 2.1013 | 0.11621 | 1.6605 | 0.73546 | 0.081347
27338 | 459876 | 518214 | 4.6076 | 2.427 | 0.11975 | 1.6127 | 0.84944 | 0.083825 | 4.5671 | 2.1837 | 0.11499 | 1.5985 | 0.7643 | 0.080493
27339 | 459976 | 518214 | 4.753 | 2.4956 | 0.11803 | 1.6635 | 0.87347 | 0.082621 | 4.5161 | 2.2502 | 0.11361 | 1.5806 | 0.78756 | 0.079527
27340 | 460076 | 518214 | 4.6296 | 2.5457 | 0.11698 | 1.6204 | 0.89098 | 0.081886 | 4.4672 | 2.3015 | 0.11256 | 1.5635 | 0.80553 | 0.078792
27341 | 460176 | 518214 | 4.661 | 2.5789 | 0.11621 | 1.6314 | 0.90263 | 0.081347 | 4.5898 | 2.3381 | 0.11165 | 1.6064 | 0.81834 | 0.078155
27342 | 460276 | 518214 | 4.9778 | 2.5971 | 0.11529 | 1.7422 | 0.90898 | 0.080703 | 4.5797 | 2.3602 | 0.11066 | 1.6029 | 0.82608 | 0.077462
27343 | 460376 | 518214 | 5.0383 | 2.601 | 0.11456 | 1.7634 | 0.91036 | 0.080192 | 4.8097 | 2.3694 | 0.10977 | 1.6834 | 0.82929 | 0.076839
27344 | 460476 | 518214 | 5.0247 | 2.5931 | 0.11329 | 1.7587 | 0.90757 | 0.079303 | 4.6579 | 2.3664 | 0.10862 | 1.6303 | 0.82824 | 0.076034
27345 | 460576 | 518214 | 5.0171 | 2.5745 | 0.11209 | 1.756 | 0.90106 | 0.078463 | 4.4931 | 2.3536 | 0.1075 | 1.5726 | 0.82375 | 0.07525
27346 | 460676 | 518214 | 4.8673 | 2.5475 | 0.11071 | 1.7035 | 0.89164 | 0.077497 | 4.4871 | 2.3326 | 0.1063 | 1.5705 | 0.81641 | 0.07441
27347 | 460776 | 518214 | 4.897 | 2.5132 | 0.10946 | 1.7139 | 0.87963 | 0.076622 | 4.4991 | 2.3049 | 0.10517 | 1.5747 | 0.80671 | 0.073619
27348 | 460876 | 518214 | 4.8366 | 2.4733 | 0.10822 | 1.6928 | 0.86564 | 0.075754 | 4.5966 | 2.2718 | 0.10405 | 1.6088 | 0.79513 | 0.072835
27349 | 460976 | 518214 | 4.8871 | 2.4292 | 0.10694 | 1.7105 | 0.85023 | 0.074858 | 4.5895 | 2.2348 | 0.10292 | 1.6063 | 0.78217 | 0.072044
27350 | 461076 | 518214 | 4.8551 | 2.3812 | 0.10579 | 1.6993 | 0.83343 | 0.074053 | 4.6157 | 2.194 | 0.10185 | 1.6155 | 0.76792 | 0.071295
27351 | 461176 | 518214 | 4.9797 | 2.3334 | 0.10441 | 1.7429 | 0.81668 | 0.073087 | 4.5162 | 2.1531 | 0.10069 | 1.5807 | 0.7536 | 0.070483
27352 | 461276 | 518214 | 4.9494 | 2.282 | 0.10329 | 1.7323 | 0.7987 | 0.072303 | 4.5758 | 2.109 | 0.09965 | 1.6015 | 0.73816 | 0.069755
27353 | 461376 | 518214 | 4.9144 | 2.2255 | 0.1025 | 1.72 | 0.77891 | 0.07175 | 4.6964 | 2.06 | 0.09877 | 1.6437 | 0.72102 | 0.069139
27354 | 461476 | 518214 | 4.8563 | 2.171 | 0.10152 | 1.6997 | 0.75985 | 0.071064 | 4.5436 | 2.0127 | 0.09781 | 1.5903 | 0.70446 | 0.068467
27355 | 461576 | 518214 | 4.5636 | 2.1181 | 0.10045 | 1.5973 | 0.74132 | 0.070315 | 4.4684 | 1.9667 | 0.09682 | 1.5639 | 0.68834 | 0.067774
27356 | 461676 | 518214 | 4.6624 | 2.0644 | 0.09949 | 1.6318 | 0.72254 | 0.069643 | 4.4535 | 1.9198 | 0.09588 | 1.5587 | 0.67193 | 0.067116
27357 | 461776 | 518214 | 4.7279 | 2.0102 | 0.09887 | 1.6548 | 0.70356 | 0.069209 | 4.4377 | 1.8722 | 0.09499 | 1.5532 | 0.65529 | 0.066493
27358 | 461876 | 518214 | 4.5633 | 1.9606 | 0.09816 | 1.5971 | 0.68621 | 0.068712 | 4.4027 | 1.829 | 0.09403 | 1.541 | 0.64013 | 0.065821
27359 | 461976 | 518214 | 4.437 | 1.9227 | 0.09726 | 1.553 | 0.67296 | 0.068082 | 4.2333 | 1.797 | 0.09348 | 1.4817 | 0.62894 | 0.065436
27360 | 462076 | 518214 | 4.326 | 1.872 | 0.09669 | 1.5141 | 0.6552 | 0.067683 | 4.2282 | 1.7523 | 0.09294 | 1.4799 | 0.61329 | 0.065058
27361 | 462176 | 518214 | 4.1918 | 1.8115 | 0.09637 | 1.4671 | 0.63402 | 0.067459 | 4.0766 | 1.6977 | 0.09242 | 1.4268 | 0.5942 | 0.064694
27362 | 462276 | 518214 | 4.0735 | 1.7669 | 0.09572 | 1.4257 | 0.61843 | 0.067004 | 4.0088 | 1.6586 | 0.09188 | 1.4031 | 0.58051 | 0.064316
27363 | 462376 | 518214 | 4.0553 | 1.7223 | 0.09513 | 1.4193 | 0.6028 | 0.066591 | 3.9582 | 1.6192 | 0.09136 | 1.3854 | 0.56672 | 0.063952
27364 | 462476 | 518214 | 4.0428 | 1.6812 | 0.0945 | 1.415 | 0.58843 | 0.06615 | 3.9346 | 1.5832 | 0.09085 | 1.3771 | 0.55412 | 0.063595
27365 | 462576 | 518214 | 3.9913 | 1.6377 | 0.09396 | 1.3969 | 0.57318 | 0.065772 | 3.8466 | 1.5445 | 0.09033 | 1.3463 | 0.54056 | 0.063231
27366 | 462676 | 518214 | 3.9388 | 1.6013 | 0.09336 | 1.3786 | 0.56046 | 0.065352 | 3.8633 | 1.5128 | 0.08986 | 1.3522 | 0.52948 | 0.062902
27367 | 462776 | 518214 | 3.8668 | 1.5702 | 0.09282 | 1.3534 | 0.54957 | 0.064974 | 3.7852 | 1.4863 | 0.08948 | 1.3248 | 0.52019 | 0.062636
27368 | 462876 | 518214 | 3.8232 | 1.5272 | 0.09228 | 1.3381 | 0.53453 | 0.064596 | 3.6354 | 1.4731 | 0.08892 | 1.2724 | 0.51559 | 0.062244
27369 | 462976 | 518214 | 3.773 | 1.5264 | 0.09176 | 1.3205 | 0.53422 | 0.064232 | 3.6313 | 1.478 | 0.08843 | 1.271 | 0.51729 | 0.061901
27370 | 463076 | 518214 | 3.7211 | 1.5255 | 0.09123 | 1.3024 | 0.53394 | 0.063861 | 3.5824 | 1.4782 | 0.08785 | 1.2538 | 0.51738 | 0.061495
27371 | 463176 | 518214 | 3.6457 | 1.5239 | 0.09072 | 1.276 | 0.53336 | 0.063504 | 3.5662 | 1.4777 | 0.0873 | 1.2482 | 0.51719 | 0.06111
27372 | 463276 | 518214 | 3.6172 | 1.5225 | 0.0902 | 1.266 | 0.53288 | 0.06314 | 3.5422 | 1.4777 | 0.08679 | 1.2398 | 0.51719 | 0.060753
27373 | 463376 | 518214 | 3.5515 | 1.5203 | 0.08967 | 1.243 | 0.53209 | 0.062769 | 3.4981 | 1.4769 | 0.08629 | 1.2243 | 0.51692 | 0.060403
27374 | 463476 | 518214 | 3.49 | 1.5153 | 0.0892 | 1.2215 | 0.53037 | 0.06244 | 3.4752 | 1.473 | 0.08576 | 1.2163 | 0.51556 | 0.060032
27375 | 463576 | 518214 | 3.5125 | 1.5089 | 0.08884 | 1.2294 | 0.52812 | 0.062188 | 3.4658 | 1.4674 | 0.08526 | 1.213 | 0.51359 | 0.059682
27376 | 463676 | 518214 | 3.4881 | 1.5038 | 0.0883 | 1.2208 | 0.52634 | 0.06181 | 3.4261 | 1.4637 | 0.08475 | 1.1991 | 0.51231 | 0.059325
27377 | 463776 | 518214 | 3.4489 | 1.4971 | 0.08785 | 1.2071 | 0.52398 | 0.061495 | 3.3411 | 1.4581 | 0.08426 | 1.1694 | 0.51035 | 0.058982
27378 | 463876 | 518214 | 3.3432 | 1.4892 | 0.0875 | 1.1701 | 0.52122 | 0.06125 | 3.2291 | 1.4512 | 0.0838 | 1.1302 | 0.50792 | 0.05866
27379 | 463976 | 518214 | 3.26 | 1.4803 | 0.08729 | 1.141 | 0.51811 | 0.061103 | 3.1651 | 1.4431 | 0.08341 | 1.1078 | 0.50509 | 0.058387
27380 | 448976 | 518314 | 2.6968 | 1.4135 | 0.06925 | 0.94387 | 0.49473 | 0.048475 | 2.7003 | 1.3151 | 0.06726 | 0.9451 | 0.46027 | 0.047082
27381 | 449076 | 518314 | 2.7327 | 1.4417 | 0.07021 | 0.95645 | 0.5046 | 0.049147 | 2.7103 | 1.3404 | 0.0682 | 0.94861 | 0.46914 | 0.04774
27382 | 449176 | 518314 | 2.7898 | 1.4712 | 0.07123 | 0.97644 | 0.51492 | 0.049861 | 2.7673 | 1.3669 | 0.06919 | 0.96855 | 0.47842 | 0.048433
27383 | 449276 | 518314 | 2.8455 | 1.494 | 0.07212 | 0.99594 | 0.52291 | 0.050484 | 2.8229 | 1.3868 | 0.07007 | 0.98801 | 0.48537 | 0.049049
27384 | 449376 | 518314 | 2.8873 | 1.5194 | 0.0731 | 1.0105 | 0.53178 | 0.05117 | 2.8811 | 1.4085 | 0.07104 | 1.0084 | 0.49299 | 0.049728
27385 | 449476 | 518314 | 2.8974 | 1.5412 | 0.07405 | 1.0141 | 0.53942 | 0.051835 | 2.9043 | 1.4268 | 0.07197 | 1.0165 | 0.49937 | 0.050379
27386 | 449576 | 518314 | 2.8901 | 1.5638 | 0.07505 | 1.0115 | 0.54732 | 0.052535 | 2.8987 | 1.4456 | 0.07295 | 1.0146 | 0.50596 | 0.051065
27387 | 449676 | 518314 | 2.8675 | 1.5745 | 0.07583 | 1.0036 | 0.55108 | 0.053081 | 2.8764 | 1.4534 | 0.07375 | 1.0067 | 0.50869 | 0.051625
27388 | 449776 | 518314 | 2.8769 | 1.6018 | 0.07704 | 1.0069 | 0.56061 | 0.053928 | 2.8598 | 1.4768 | 0.07493 | 1.0009 | 0.51688 | 0.052451
27389 | 449876 | 518314 | 2.9185 | 1.6399 | 0.07854 | 1.0215 | 0.57395 | 0.054978 | 2.8462 | 1.5107 | 0.07639 | 0.99616 | 0.52875 | 0.053473
27390 | 449976 | 518314 | 2.8875 | 1.6514 | 0.07953 | 1.0106 | 0.57798 | 0.055671 | 2.8607 | 1.5201 | 0.07738 | 1.0013 | 0.53205 | 0.054166
27391 | 450076 | 518314 | 2.9471 | 1.6828 | 0.08101 | 1.0315 | 0.58899 | 0.056707 | 2.8868 | 1.5479 | 0.07882 | 1.0104 | 0.54178 | 0.055174
27392 | 450176 | 518314 | 3.1065 | 1.7257 | 0.0828 | 1.0873 | 0.604 | 0.05796 | 2.8921 | 1.5863 | 0.08055 | 1.0122 | 0.55519 | 0.056385
27393 | 450276 | 518314 | 3.081 | 1.7401 | 0.08406 | 1.0783 | 0.60903 | 0.058842 | 2.9342 | 1.5979 | 0.08179 | 1.027 | 0.55927 | 0.057253
27394 | 450376 | 518314 | 3.1469 | 1.7572 | 0.08545 | 1.1014 | 0.61501 | 0.059815 | 3.0304 | 1.6108 | 0.08317 | 1.0607 | 0.56378 | 0.058219
27395 | 450476 | 518314 | 3.2147 | 1.7732 | 0.08691 | 1.1251 | 0.62063 | 0.060837 | 2.9281 | 1.6216 | 0.0846 | 1.0248 | 0.56755 | 0.05922
27396 | 450576 | 518314 | 3.2189 | 1.7952 | 0.08858 | 1.1266 | 0.62833 | 0.062006 | 2.9286 | 1.6374 | 0.08623 | 1.025 | 0.57308 | 0.060361
27397 | 450676 | 518314 | 3.0878 | 1.7977 | 0.08995 | 1.0807 | 0.6292 | 0.062965 | 2.9556 | 1.6351 | 0.08758 | 1.0345 | 0.57227 | 0.061306
27398 | 450776 | 518314 | 2.9564 | 1.7918 | 0.09125 | 1.0347 | 0.62713 | 0.063875 | 2.9629 | 1.6256 | 0.08889 | 1.037 | 0.56897 | 0.062223
27399 | 450876 | 518314 | 2.9959 | 1.7913 | 0.09281 | 1.0486 | 0.62696 | 0.064967 | 2.9713 | 1.6223 | 0.09043 | 1.04 | 0.56782 | 0.063301
27400 | 450976 | 518314 | 3.0386 | 1.786 | 0.0944 | 1.0635 | 0.62509 | 0.06608 | 3.0037 | 1.6156 | 0.09202 | 1.0513 | 0.56545 | 0.064414
27401 | 451076 | 518314 | 3.0956 | 1.7967 | 0.09649 | 1.0835 | 0.62884 | 0.067543 | 3.0257 | 1.6234 | 0.09406 | 1.059 | 0.56819 | 0.065842
27402 | 451176 | 518314 | 3.1371 | 1.8029 | 0.09863 | 1.098 | 0.631 | 0.069041 | 3.1471 | 1.6271 | 0.09616 | 1.1015 | 0.56947 | 0.067312
27403 | 451276 | 518314 | 3.1507 | 1.7963 | 0.10065 | 1.1027 | 0.62872 | 0.070455 | 3.1598 | 1.6192 | 0.09815 | 1.1059 | 0.56672 | 0.068705
27404 | 451376 | 518314 | 3.2053 | 1.7967 | 0.103 | 1.1219 | 0.62883 | 0.0721 | 3.1904 | 1.6173 | 0.10044 | 1.1166 | 0.56607 | 0.070308
27405 | 451476 | 518314 | 3.2365 | 1.8148 | 0.10595 | 1.1328 | 0.63518 | 0.074165 | 3.2083 | 1.6313 | 0.10329 | 1.1229 | 0.57094 | 0.072303
27406 | 451576 | 518314 | 3.2891 | 1.7921 | 0.10815 | 1.1512 | 0.62725 | 0.075705 | 3.2147 | 1.6083 | 0.10544 | 1.1252 | 0.5629 | 0.073808
27407 | 451676 | 518314 | 3.342 | 1.761 | 0.11034 | 1.1697 | 0.61634 | 0.077238 | 3.253 | 1.5771 | 0.10759 | 1.1386 | 0.552 | 0.075313
27408 | 451776 | 518314 | 3.3893 | 1.7349 | 0.11288 | 1.1863 | 0.60721 | 0.079016 | 3.3093 | 1.5499 | 0.11005 | 1.1583 | 0.54247 | 0.077035
27409 | 451876 | 518314 | 3.4465 | 1.6987 | 0.11537 | 1.2063 | 0.59455 | 0.080759 | 3.3637 | 1.5136 | 0.11248 | 1.1773 | 0.52975 | 0.078736
27410 | 451976 | 518314 | 3.4798 | 1.6818 | 0.11819 | 1.2179 | 0.58862 | 0.082733 | 3.4096 | 1.5242 | 0.11521 | 1.1934 | 0.53347 | 0.080647
27411 | 452076 | 518314 | 3.5276 | 1.7529 | 0.12066 | 1.2347 | 0.61352 | 0.084462 | 3.4615 | 1.5863 | 0.11762 | 1.2115 | 0.5552 | 0.082334
27412 | 452176 | 518314 | 3.5642 | 1.8283 | 0.12341 | 1.2475 | 0.63989 | 0.086387 | 3.5213 | 1.6523 | 0.1203 | 1.2325 | 0.5783 | 0.08421
27413 | 452276 | 518314 | 3.6319 | 1.9168 | 0.12676 | 1.2711 | 0.67089 | 0.088732 | 3.5883 | 1.7309 | 0.12355 | 1.2559 | 0.60583 | 0.086485
27414 | 452376 | 518314 | 3.7277 | 2.001 | 0.13015 | 1.3047 | 0.70036 | 0.091105 | 3.6562 | 1.8062 | 0.12684 | 1.2797 | 0.63218 | 0.088788
27415 | 452476 | 518314 | 3.7962 | 2.0732 | 0.13338 | 1.3287 | 0.7256 | 0.093366 | 3.7228 | 1.8707 | 0.12999 | 1.303 | 0.65476 | 0.090993
27416 | 452576 | 518314 | 3.8706 | 2.1524 | 0.13709 | 1.3547 | 0.75334 | 0.095963 | 3.8177 | 1.942 | 0.13359 | 1.3362 | 0.67969 | 0.093513
27417 | 452676 | 518314 | 3.9703 | 2.2381 | 0.14132 | 1.3896 | 0.78332 | 0.098924 | 3.8728 | 2.0193 | 0.13768 | 1.3555 | 0.70674 | 0.096376
27418 | 452776 | 518314 | 4.0876 | 2.2931 | 0.14494 | 1.4307 | 0.80257 | 0.10146 | 3.9452 | 2.0694 | 0.1412 | 1.3808 | 0.72428 | 0.09884
27419 | 452876 | 518314 | 4.1724 | 2.3613 | 0.14942 | 1.4603 | 0.82646 | 0.10459 | 4.0533 | 2.1311 | 0.1455 | 1.4187 | 0.74587 | 0.10185
27420 | 452976 | 518314 | 4.2861 | 2.408 | 0.1537 | 1.5001 | 0.84281 | 0.10759 | 4.1696 | 2.173 | 0.14996 | 1.4594 | 0.76056 | 0.10497
27421 | 453076 | 518314 | 4.3636 | 2.4169 | 0.15731 | 1.5273 | 0.8459 | 0.11012 | 4.1941 | 2.1817 | 0.15513 | 1.468 | 0.76358 | 0.10859
27422 | 453176 | 518314 | 4.4003 | 2.4453 | 0.1632 | 1.5401 | 0.85586 | 0.11424 | 4.2938 | 2.2086 | 0.16138 | 1.5028 | 0.77301 | 0.11297
27423 | 453276 | 518314 | 4.586 | 2.4522 | 0.16975 | 1.6051 | 0.85826 | 0.11883 | 4.4565 | 2.2172 | 0.16781 | 1.5598 | 0.77601 | 0.11747
27424 | 453376 | 518314 | 4.6404 | 2.4473 | 0.1768 | 1.6241 | 0.85654 | 0.12376 | 4.5602 | 2.2532 | 0.17472 | 1.5961 | 0.78864 | 0.1223
27425 | 453476 | 518314 | 4.7762 | 2.4545 | 0.18395 | 1.6717 | 0.85906 | 0.12876 | 4.7111 | 2.3684 | 0.18171 | 1.6489 | 0.82894 | 0.1272
27426 | 453576 | 518314 | 4.9152 | 2.5606 | 0.19094 | 1.7203 | 0.8962 | 0.13366 | 4.8196 | 2.4638 | 0.18853 | 1.6869 | 0.86234 | 0.13197
27427 | 453676 | 518314 | 5.1739 | 2.6696 | 0.19882 | 1.8109 | 0.93438 | 0.13917 | 4.9447 | 2.5602 | 0.1962 | 1.7306 | 0.89608 | 0.13734
27428 | 453776 | 518314 | 5.3032 | 2.7549 | 0.20699 | 1.8561 | 0.96421 | 0.14489 | 5.1278 | 2.633 | 0.20412 | 1.7947 | 0.92155 | 0.14288
27429 | 453876 | 518314 | 5.4517 | 2.8174 | 0.21494 | 1.9081 | 0.98609 | 0.15046 | 5.2852 | 2.6825 | 0.21181 | 1.8498 | 0.93889 | 0.14827
27430 | 459076 | 518314 | 6.8155 | 2.9859 | 0.16198 | 2.3854 | 1.0451 | 0.11339 | 4.9132 | 2.7495 | 0.1427 | 1.7196 | 0.96234 | 0.09989
27431 | 459176 | 518314 | 5.209 | 2.818 | 0.14773 | 1.8231 | 0.98631 | 0.10341 | 4.8095 | 2.5972 | 0.13441 | 1.6833 | 0.909 | 0.094087
27432 | 459276 | 518314 | 4.8367 | 2.6406 | 0.14036 | 1.6929 | 0.92419 | 0.098252 | 4.6719 | 2.437 | 0.12996 | 1.6352 | 0.85295 | 0.090972
27433 | 459376 | 518314 | 4.6756 | 2.4574 | 0.13584 | 1.6364 | 0.8601 | 0.095088 | 4.5984 | 2.2713 | 0.12706 | 1.6095 | 0.79496 | 0.088942
27434 | 459476 | 518314 | 4.6437 | 2.278 | 0.13125 | 1.6253 | 0.7973 | 0.091875 | 4.537 | 2.1074 | 0.12419 | 1.5879 | 0.73758 | 0.086933
27435 | 459576 | 518314 | 4.7676 | 2.38 | 0.12799 | 1.6687 | 0.83301 | 0.089593 | 4.6977 | 2.1232 | 0.122 | 1.6442 | 0.74311 | 0.0854
27436 | 459676 | 518314 | 4.694 | 2.484 | 0.1256 | 1.6429 | 0.86942 | 0.08792 | 4.6501 | 2.2198 | 0.12027 | 1.6275 | 0.77693 | 0.084189
27437 | 459776 | 518314 | 4.6481 | 2.5682 | 0.12353 | 1.6268 | 0.89887 | 0.086471 | 4.4945 | 2.2995 | 0.1187 | 1.5731 | 0.80481 | 0.08309
27438 | 459876 | 518314 | 4.5983 | 2.6322 | 0.12238 | 1.6094 | 0.92129 | 0.085666 | 4.5328 | 2.3639 | 0.11757 | 1.5865 | 0.82737 | 0.082299
27439 | 459976 | 518314 | 4.7748 | 2.6773 | 0.12076 | 1.6712 | 0.93705 | 0.084532 | 4.6773 | 2.4097 | 0.11622 | 1.637 | 0.84341 | 0.081354
27440 | 460076 | 518314 | 5.0347 | 2.7046 | 0.11921 | 1.7621 | 0.94662 | 0.083447 | 4.731 | 2.4396 | 0.11491 | 1.6559 | 0.85387 | 0.080437
27441 | 460176 | 518314 | 5.0643 | 2.7152 | 0.11817 | 1.7725 | 0.95031 | 0.082719 | 4.9325 | 2.4555 | 0.11383 | 1.7264 | 0.85943 | 0.079681
27442 | 460276 | 518314 | 5.1657 | 2.711 | 0.11725 | 1.808 | 0.94886 | 0.082075 | 4.7847 | 2.4579 | 0.11281 | 1.6746 | 0.86027 | 0.078967
27443 | 460376 | 518314 | 5.0973 | 2.6947 | 0.11608 | 1.7841 | 0.94315 | 0.081256 | 4.6135 | 2.4483 | 0.11168 | 1.6147 | 0.85691 | 0.078176
27444 | 460476 | 518314 | 4.9858 | 2.6675 | 0.11505 | 1.745 | 0.93362 | 0.080535 | 4.575 | 2.4287 | 0.11061 | 1.6012 | 0.85005 | 0.077427
27445 | 460576 | 518314 | 4.9872 | 2.6307 | 0.11429 | 1.7455 | 0.92073 | 0.080003 | 4.7509 | 2.4003 | 0.10968 | 1.6628 | 0.84012 | 0.076776
27446 | 460676 | 518314 | 4.9408 | 2.5886 | 0.11291 | 1.7293 | 0.90601 | 0.079037 | 4.9048 | 2.366 | 0.10846 | 1.7167 | 0.82811 | 0.075922
27447 | 460776 | 518314 | 5.0751 | 2.5394 | 0.11199 | 1.7763 | 0.8888 | 0.078393 | 4.7759 | 2.3255 | 0.10746 | 1.6716 | 0.81393 | 0.075222
27448 | 460876 | 518314 | 5.0139 | 2.4913 | 0.11015 | 1.7549 | 0.87197 | 0.077105 | 4.6676 | 2.2848 | 0.10603 | 1.6336 | 0.79967 | 0.074221
27449 | 460976 | 518314 | 5.1067 | 2.4356 | 0.10914 | 1.7873 | 0.85246 | 0.076398 | 4.6664 | 2.2377 | 0.105 | 1.6332 | 0.78319 | 0.0735
27450 | 461076 | 518314 | 5.0027 | 2.3802 | 0.10788 | 1.751 | 0.83306 | 0.075516 | 4.709 | 2.1905 | 0.10386 | 1.6482 | 0.76666 | 0.072702
27451 | 461176 | 518314 | 4.9702 | 2.3251 | 0.10655 | 1.7396 | 0.81377 | 0.074585 | 4.8344 | 2.1433 | 0.10269 | 1.692 | 0.75017 | 0.071883
27452 | 461276 | 518314 | 4.9338 | 2.2685 | 0.10536 | 1.7268 | 0.79397 | 0.073752 | 4.6945 | 2.0948 | 0.1016 | 1.6431 | 0.73317 | 0.07112
27453 | 461376 | 518314 | 4.7889 | 2.21 | 0.10434 | 1.6761 | 0.77349 | 0.073038 | 4.6255 | 2.0443 | 0.10058 | 1.6189 | 0.7155 | 0.070406
27454 | 461476 | 518314 | 4.8508 | 2.152 | 0.10333 | 1.6978 | 0.75321 | 0.072331 | 4.6101 | 1.9941 | 0.09958 | 1.6135 | 0.69794 | 0.069706
27455 | 461576 | 518314 | 4.8059 | 2.0964 | 0.10251 | 1.682 | 0.73375 | 0.071757 | 4.638 | 1.946 | 0.09856 | 1.6233 | 0.68109 | 0.068992
27456 | 461676 | 518314 | 4.6921 | 2.0387 | 0.10195 | 1.6422 | 0.71355 | 0.071365 | 4.5364 | 1.8956 | 0.09764 | 1.5877 | 0.66347 | 0.068348
27457 | 461776 | 518314 | 4.5861 | 1.9847 | 0.10129 | 1.6051 | 0.69464 | 0.070903 | 4.4819 | 1.8485 | 0.09697 | 1.5687 | 0.64699 | 0.067879
27458 | 461876 | 518314 | 4.5518 | 1.9334 | 0.10059 | 1.5931 | 0.6767 | 0.070413 | 4.4216 | 1.8039 | 0.09638 | 1.5476 | 0.63137 | 0.067466
27459 | 461976 | 518314 | 4.3761 | 1.8911 | 0.09973 | 1.5316 | 0.6619 | 0.069811 | 4.2504 | 1.7678 | 0.09579 | 1.4876 | 0.61874 | 0.067053
27460 | 462076 | 518314 | 4.2518 | 1.851 | 0.09902 | 1.4881 | 0.64784 | 0.069314 | 4.2339 | 1.7337 | 0.09529 | 1.4818 | 0.60681 | 0.066703
27461 | 462176 | 518314 | 4.3014 | 1.786 | 0.09865 | 1.5055 | 0.62509 | 0.069055 | 4.2334 | 1.6749 | 0.09467 | 1.4817 | 0.58623 | 0.066269
27462 | 462276 | 518314 | 4.2954 | 1.7402 | 0.09801 | 1.5034 | 0.60906 | 0.068607 | 4.1312 | 1.6347 | 0.09411 | 1.4459 | 0.57216 | 0.065877
27463 | 462376 | 518314 | 4.2707 | 1.6941 | 0.09742 | 1.4948 | 0.59295 | 0.068194 | 4.0712 | 1.5941 | 0.09355 | 1.4249 | 0.55794 | 0.065485
27464 | 462476 | 518314 | 4.2202 | 1.651 | 0.0968 | 1.4771 | 0.57786 | 0.06776 | 3.9855 | 1.558 | 0.093 | 1.3949 | 0.54531 | 0.0651
27465 | 462576 | 518314 | 4.0579 | 1.6189 | 0.09651 | 1.4203 | 0.56663 | 0.067557 | 3.9157 | 1.5595 | 0.09251 | 1.3705 | 0.54583 | 0.064757
27466 | 462676 | 518314 | 3.9998 | 1.624 | 0.09591 | 1.3999 | 0.56841 | 0.067137 | 3.8845 | 1.5662 | 0.09196 | 1.3596 | 0.54817 | 0.064372
27467 | 462776 | 518314 | 4.0062 | 1.6331 | 0.09502 | 1.4022 | 0.57157 | 0.066514 | 3.8294 | 1.5774 | 0.09134 | 1.3403 | 0.55209 | 0.063938
27468 | 462876 | 518314 | 3.9303 | 1.6327 | 0.09449 | 1.3756 | 0.57145 | 0.066143 | 3.7909 | 1.5785 | 0.09079 | 1.3268 | 0.55249 | 0.063553
27469 | 462976 | 518314 | 3.8985 | 1.6322 | 0.0939 | 1.3645 | 0.57126 | 0.06573 | 3.8035 | 1.5797 | 0.09023 | 1.3312 | 0.55289 | 0.063161
27470 | 463076 | 518314 | 3.8455 | 1.6293 | 0.09336 | 1.3459 | 0.57027 | 0.065352 | 3.7769 | 1.5784 | 0.08968 | 1.3219 | 0.55243 | 0.062776
27471 | 463176 | 518314 | 3.757 | 1.6265 | 0.09274 | 1.3149 | 0.56929 | 0.064918 | 3.6937 | 1.5773 | 0.08913 | 1.2928 | 0.55207 | 0.062391
27472 | 463276 | 518314 | 3.6816 | 1.6215 | 0.09218 | 1.2885 | 0.56751 | 0.064526 | 3.6292 | 1.5738 | 0.08857 | 1.2702 | 0.55084 | 0.061999
27473 | 463376 | 518314 | 3.6372 | 1.6162 | 0.09156 | 1.273 | 0.56566 | 0.064092 | 3.5844 | 1.5704 | 0.08802 | 1.2545 | 0.54964 | 0.061614
27474 | 463476 | 518314 | 3.6422 | 1.6099 | 0.09093 | 1.2748 | 0.56347 | 0.063651 | 3.4769 | 1.5662 | 0.0875 | 1.2169 | 0.54818 | 0.06125
27475 | 463576 | 518314 | 3.5176 | 1.6003 | 0.09045 | 1.2312 | 0.56012 | 0.063315 | 3.392 | 1.5575 | 0.08692 | 1.1872 | 0.54514 | 0.060844
27476 | 463676 | 518314 | 3.3929 | 1.591 | 0.08991 | 1.1875 | 0.55684 | 0.062937 | 3.2841 | 1.5496 | 0.08637 | 1.1494 | 0.54235 | 0.060459
27477 | 463776 | 518314 | 3.3407 | 1.5802 | 0.08951 | 1.1692 | 0.55307 | 0.062657 | 3.2468 | 1.5397 | 0.08584 | 1.1364 | 0.53889 | 0.060088
27478 | 463876 | 518314 | 3.2661 | 1.5689 | 0.08916 | 1.1431 | 0.54913 | 0.062412 | 3.2079 | 1.5294 | 0.08536 | 1.1228 | 0.53529 | 0.059752
27479 | 463976 | 518314 | 3.2657 | 1.5573 | 0.08882 | 1.143 | 0.54507 | 0.062174 | 3.1714 | 1.5188 | 0.0849 | 1.11 | 0.53159 | 0.05943
27480 | 448976 | 518414 | 2.7975 | 1.358 | 0.06857 | 0.97913 | 0.47532 | 0.047999 | 2.7884 | 1.2617 | 0.06659 | 0.97594 | 0.44161 | 0.046613
27481 | 449076 | 518414 | 2.7839 | 1.3815 | 0.06943 | 0.97438 | 0.48352 | 0.048601 | 2.7881 | 1.2848 | 0.06744 | 0.97584 | 0.44968 | 0.047208
27482 | 449176 | 518414 | 2.7676 | 1.4036 | 0.07023 | 0.96865 | 0.49125 | 0.049161 | 2.7719 | 1.3044 | 0.06823 | 0.97017 | 0.45655 | 0.047761
27483 | 449276 | 518414 | 2.7721 | 1.4343 | 0.07126 | 0.97024 | 0.502 | 0.049882 | 2.7584 | 1.3317 | 0.06923 | 0.96545 | 0.4661 | 0.048461
27484 | 449376 | 518414 | 2.8274 | 1.4569 | 0.07212 | 0.9896 | 0.50992 | 0.050484 | 2.8049 | 1.351 | 0.07008 | 0.98172 | 0.47283 | 0.049056
27485 | 449476 | 518414 | 2.8871 | 1.4859 | 0.07316 | 1.0105 | 0.52005 | 0.051212 | 2.8645 | 1.3759 | 0.0711 | 1.0026 | 0.48157 | 0.04977
27486 | 449576 | 518414 | 2.9157 | 1.5095 | 0.07412 | 1.0205 | 0.52834 | 0.051884 | 2.923 | 1.3958 | 0.07204 | 1.023 | 0.48854 | 0.050428
27487 | 449676 | 518414 | 2.9242 | 1.527 | 0.07497 | 1.0235 | 0.53444 | 0.052479 | 2.9317 | 1.41 | 0.07289 | 1.0261 | 0.49348 | 0.051023
27488 | 449776 | 518414 | 2.9347 | 1.5534 | 0.07608 | 1.0271 | 0.5437 | 0.053256 | 2.9435 | 1.4328 | 0.07398 | 1.0302 | 0.50148 | 0.051786
27489 | 449876 | 518414 | 2.9201 | 1.5844 | 0.07735 | 1.022 | 0.55456 | 0.054145 | 2.9301 | 1.4603 | 0.07522 | 1.0255 | 0.51109 | 0.052654
27490 | 449976 | 518414 | 2.9021 | 1.6108 | 0.07856 | 1.0157 | 0.56379 | 0.054992 | 2.9123 | 1.4835 | 0.07641 | 1.0193 | 0.51922 | 0.053487
27491 | 450076 | 518414 | 2.8813 | 1.6332 | 0.07975 | 1.0085 | 0.57162 | 0.055825 | 2.8915 | 1.503 | 0.07758 | 1.012 | 0.52606 | 0.054306
27492 | 450176 | 518414 | 2.9477 | 1.6686 | 0.08127 | 1.0317 | 0.58403 | 0.056889 | 2.9261 | 1.5344 | 0.07907 | 1.0242 | 0.53704 | 0.055349
27493 | 450276 | 518414 | 3.012 | 1.6937 | 0.08263 | 1.0542 | 0.59279 | 0.057841 | 2.9904 | 1.5555 | 0.08041 | 1.0466 | 0.54444 | 0.056287
27494 | 450376 | 518414 | 3.0829 | 1.7305 | 0.08432 | 1.079 | 0.60567 | 0.059024 | 3.0133 | 1.5863 | 0.08204 | 1.0547 | 0.5552 | 0.057428
27495 | 450476 | 518414 | 3.2123 | 1.7466 | 0.08564 | 1.1243 | 0.61131 | 0.059948 | 2.9053 | 1.5972 | 0.08335 | 1.0169 | 0.55902 | 0.058345
27496 | 450576 | 518414 | 3.2226 | 1.7809 | 0.08743 | 1.1279 | 0.6233 | 0.061201 | 3.0452 | 1.6243 | 0.08508 | 1.0658 | 0.5685 | 0.059556
27497 | 450676 | 518414 | 3.2955 | 1.8041 | 0.08908 | 1.1534 | 0.63144 | 0.062356 | 3.0445 | 1.6413 | 0.08669 | 1.0656 | 0.57444 | 0.060683
27498 | 450776 | 518414 | 3.2249 | 1.7913 | 0.09009 | 1.1287 | 0.62697 | 0.063063 | 2.9186 | 1.6264 | 0.08772 | 1.0215 | 0.56924 | 0.061404
27499 | 450876 | 518414 | 3.1751 | 1.8082 | 0.09185 | 1.1113 | 0.63288 | 0.064295 | 2.9544 | 1.6395 | 0.08946 | 1.034 | 0.57381 | 0.062622
27500 | 450976 | 518414 | 3.1142 | 1.8225 | 0.09369 | 1.09 | 0.63788 | 0.065583 | 2.9985 | 1.6506 | 0.09127 | 1.0495 | 0.57772 | 0.063889
27501 | 451076 | 518414 | 3.0775 | 1.8267 | 0.09544 | 1.0771 | 0.63934 | 0.066808 | 3.0157 | 1.6528 | 0.09301 | 1.0555 | 0.57848 | 0.065107
27502 | 451176 | 518414 | 3.1014 | 1.8377 | 0.09748 | 1.0855 | 0.64319 | 0.068236 | 3.0662 | 1.6611 | 0.09501 | 1.0732 | 0.58138 | 0.066507
27503 | 451276 | 518414 | 3.138 | 1.8332 | 0.09934 | 1.0983 | 0.64162 | 0.069538 | 3.0954 | 1.6553 | 0.09684 | 1.0834 | 0.57936 | 0.067788
27504 | 451376 | 518414 | 3.1859 | 1.834 | 0.10147 | 1.1151 | 0.64191 | 0.071029 | 3.1392 | 1.6542 | 0.09893 | 1.0987 | 0.57896 | 0.069251
27505 | 451476 | 518414 | 3.2384 | 1.849 | 0.10409 | 1.1334 | 0.64714 | 0.072863 | 3.1773 | 1.6654 | 0.10147 | 1.112 | 0.5829 | 0.071029
27506 | 451576 | 518414 | 3.2937 | 1.8584 | 0.10679 | 1.1528 | 0.65044 | 0.074753 | 3.2241 | 1.6711 | 0.10408 | 1.1284 | 0.5849 | 0.072856
27507 | 451676 | 518414 | 3.3452 | 1.8285 | 0.10879 | 1.1708 | 0.63999 | 0.076153 | 3.2768 | 1.6412 | 0.10604 | 1.1469 | 0.57441 | 0.074228
27508 | 451776 | 518414 | 3.4053 | 1.8196 | 0.11148 | 1.1919 | 0.63688 | 0.078036 | 3.3365 | 1.6296 | 0.10866 | 1.1678 | 0.57035 | 0.076062
27509 | 451876 | 518414 | 3.4623 | 1.7886 | 0.11387 | 1.2118 | 0.62602 | 0.079709 | 3.3931 | 1.5981 | 0.11099 | 1.1876 | 0.55934 | 0.077693
27510 | 451976 | 518414 | 3.4957 | 1.7537 | 0.11639 | 1.2235 | 0.61379 | 0.081473 | 3.4492 | 1.5626 | 0.11344 | 1.2072 | 0.54691 | 0.079408
27511 | 452076 | 518414 | 3.5568 | 1.7138 | 0.11902 | 1.2449 | 0.59984 | 0.083314 | 3.4921 | 1.5219 | 0.11601 | 1.2222 | 0.53268 | 0.081207
27512 | 452176 | 518414 | 3.6089 | 1.7195 | 0.12174 | 1.2631 | 0.60183 | 0.085218 | 3.5357 | 1.5519 | 0.11867 | 1.2375 | 0.54318 | 0.083069
27513 | 452276 | 518414 | 3.6521 | 1.8087 | 0.12491 | 1.2782 | 0.63303 | 0.087437 | 3.6032 | 1.6312 | 0.12175 | 1.2611 | 0.57091 | 0.085225
27514 | 452376 | 518414 | 3.7352 | 1.9102 | 0.12862 | 1.3073 | 0.66856 | 0.090034 | 3.6769 | 1.7218 | 0.12534 | 1.2869 | 0.60263 | 0.087738
27515 | 452476 | 518414 | 3.8335 | 1.9929 | 0.13186 | 1.3417 | 0.69753 | 0.092302 | 3.759 | 1.7955 | 0.1285 | 1.3157 | 0.62843 | 0.08995
27516 | 452576 | 518414 | 3.928 | 2.0983 | 0.13604 | 1.3748 | 0.73439 | 0.095228 | 3.8376 | 1.8897 | 0.13253 | 1.3432 | 0.66141 | 0.092771
27517 | 452676 | 518414 | 3.998 | 2.1721 | 0.13945 | 1.3993 | 0.76023 | 0.097615 | 3.909 | 1.9558 | 0.13585 | 1.3682 | 0.68452 | 0.095095
27518 | 452776 | 518414 | 4.0857 | 2.2627 | 0.1437 | 1.43 | 0.79194 | 0.10059 | 3.9877 | 2.037 | 0.13994 | 1.3957 | 0.71296 | 0.097958
27519 | 452876 | 518414 | 4.1682 | 2.3365 | 0.14778 | 1.4589 | 0.81776 | 0.10345 | 4.0975 | 2.1027 | 0.14387 | 1.4341 | 0.73594 | 0.10071
27520 | 452976 | 518414 | 4.3091 | 2.401 | 0.152 | 1.5082 | 0.84036 | 0.1064 | 4.1758 | 2.1597 | 0.14793 | 1.4615 | 0.75589 | 0.10355
27521 | 453076 | 518414 | 4.4102 | 2.4434 | 0.156 | 1.5436 | 0.85519 | 0.1092 | 4.3285 | 2.1977 | 0.15179 | 1.515 | 0.76921 | 0.10625
27522 | 453176 | 518414 | 4.5084 | 2.4961 | 0.1609 | 1.578 | 0.87364 | 0.11263 | 4.4202 | 2.2457 | 0.15799 | 1.5471 | 0.78601 | 0.11059
27523 | 453276 | 518414 | 4.5755 | 2.5327 | 0.16651 | 1.6014 | 0.88643 | 0.11656 | 4.4737 | 2.2804 | 0.16451 | 1.5658 | 0.79815 | 0.11516
27524 | 453376 | 518414 | 4.7011 | 2.5605 | 0.17378 | 1.6454 | 0.89617 | 0.12165 | 4.6124 | 2.3094 | 0.17163 | 1.6143 | 0.80829 | 0.12014
27525 | 453476 | 518414 | 4.8568 | 2.5582 | 0.18113 | 1.6999 | 0.89538 | 0.12679 | 4.7847 | 2.3275 | 0.17881 | 1.6746 | 0.81463 | 0.12517
27526 | 453576 | 518414 | 5.0014 | 2.5267 | 0.18796 | 1.7505 | 0.88435 | 0.13157 | 4.9161 | 2.4402 | 0.18547 | 1.7206 | 0.85407 | 0.12983
27527 | 453676 | 518414 | 5.1398 | 2.663 | 0.19639 | 1.7989 | 0.93204 | 0.13747 | 5.0398 | 2.5641 | 0.19368 | 1.7639 | 0.89743 | 0.13558
27528 | 453776 | 518414 | 5.3213 | 2.7752 | 0.20463 | 1.8624 | 0.97131 | 0.14324 | 5.2256 | 2.6637 | 0.20167 | 1.829 | 0.93229 | 0.14117
27529 | 453876 | 518414 | 5.5375 | 2.8795 | 0.21372 | 1.9381 | 1.0078 | 0.1496 | 5.3141 | 2.7539 | 0.21048 | 1.8599 | 0.96388 | 0.14734
27530 | 459076 | 518414 | 10.4173 | 2.9009 | 0.19499 | 3.6461 | 1.0153 | 0.13649 | 6.5721 | 2.6823 | 0.16268 | 2.3002 | 0.93881 | 0.11388
27531 | 459176 | 518414 | 6.9153 | 2.7113 | 0.16187 | 2.4204 | 0.94894 | 0.11331 | 4.9544 | 2.5013 | 0.1433 | 1.734 | 0.87547 | 0.10031
27532 | 459276 | 518414 | 5.1361 | 2.5188 | 0.14555 | 1.7976 | 0.88159 | 0.10189 | 4.7851 | 2.3212 | 0.13403 | 1.6748 | 0.81243 | 0.093821
27533 | 459376 | 518414 | 4.8786 | 2.4144 | 0.13931 | 1.7075 | 0.84504 | 0.097517 | 4.6946 | 2.147 | 0.13026 | 1.6431 | 0.75145 | 0.091182
27534 | 459476 | 518414 | 4.8372 | 2.5368 | 0.13467 | 1.693 | 0.88786 | 0.094269 | 4.7792 | 2.2564 | 0.12735 | 1.6727 | 0.78975 | 0.089145
27535 | 459576 | 518414 | 4.7905 | 2.6373 | 0.1311 | 1.6767 | 0.92306 | 0.09177 | 4.5236 | 2.3479 | 0.125 | 1.5833 | 0.82175 | 0.0875
27536 | 459676 | 518414 | 4.7061 | 2.7164 | 0.12854 | 1.6471 | 0.95075 | 0.089978 | 4.5133 | 2.4222 | 0.12316 | 1.5797 | 0.84778 | 0.086212
27537 | 459776 | 518414 | 4.8694 | 2.7741 | 0.12649 | 1.7043 | 0.97095 | 0.088543 | 4.7254 | 2.4787 | 0.12158 | 1.6539 | 0.86756 | 0.085106
27538 | 459876 | 518414 | 5.0325 | 2.8118 | 0.12486 | 1.7614 | 0.98412 | 0.087402 | 4.8331 | 2.5185 | 0.12019 | 1.6916 | 0.88146 | 0.084133
27539 | 459976 | 518414 | 5.1145 | 2.8306 | 0.12328 | 1.7901 | 0.99072 | 0.086296 | 5.041 | 2.5413 | 0.11883 | 1.7643 | 0.88945 | 0.083181
27540 | 460076 | 518414 | 5.4376 | 2.833 | 0.12177 | 1.9032 | 0.99155 | 0.085239 | 4.9558 | 2.5493 | 0.11751 | 1.7345 | 0.89224 | 0.082257
27541 | 460176 | 518414 | 5.2377 | 2.8194 | 0.12098 | 1.8332 | 0.98678 | 0.084686 | 4.7604 | 2.5446 | 0.11651 | 1.6662 | 0.89061 | 0.081557
27542 | 460276 | 518414 | 5.162 | 2.794 | 0.11969 | 1.8067 | 0.97791 | 0.083783 | 4.7861 | 2.5275 | 0.11528 | 1.6751 | 0.88462 | 0.080696
27543 | 460376 | 518414 | 5.017 | 2.759 | 0.11831 | 1.7559 | 0.96566 | 0.082817 | 4.8051 | 2.5011 | 0.11402 | 1.6818 | 0.87537 | 0.079814
27544 | 460476 | 518414 | 5.1312 | 2.7143 | 0.11728 | 1.7959 | 0.95001 | 0.082096 | 4.8194 | 2.4662 | 0.11293 | 1.6868 | 0.86317 | 0.079051
27545 | 460576 | 518414 | 5.0056 | 2.6618 | 0.11648 | 1.752 | 0.93162 | 0.081536 | 4.9796 | 2.4241 | 0.11194 | 1.7428 | 0.84845 | 0.078358
27546 | 460676 | 518414 | 5.102 | 2.6078 | 0.11501 | 1.7857 | 0.91273 | 0.080507 | 4.8324 | 2.3794 | 0.11065 | 1.6914 | 0.83279 | 0.077455
27547 | 460776 | 518414 | 5.272 | 2.5514 | 0.11353 | 1.8452 | 0.89298 | 0.079471 | 4.8306 | 2.3323 | 0.10936 | 1.6907 | 0.81629 | 0.076552
27548 | 460876 | 518414 | 5.0673 | 2.4909 | 0.11232 | 1.7736 | 0.87183 | 0.078624 | 4.8359 | 2.2815 | 0.10819 | 1.6926 | 0.79853 | 0.075733
27549 | 460976 | 518414 | 5.0199 | 2.4278 | 0.11125 | 1.757 | 0.84974 | 0.077875 | 4.9746 | 2.2282 | 0.1071 | 1.7411 | 0.77986 | 0.07497
27550 | 461076 | 518414 | 4.9839 | 2.3657 | 0.11006 | 1.7444 | 0.82798 | 0.077042 | 4.8346 | 2.1753 | 0.10596 | 1.6921 | 0.76135 | 0.074172
27551 | 461176 | 518414 | 4.9617 | 2.3047 | 0.1088 | 1.7366 | 0.80666 | 0.07616 | 4.7928 | 2.1233 | 0.10479 | 1.6775 | 0.74316 | 0.073353
27552 | 461276 | 518414 | 5.0112 | 2.2459 | 0.10749 | 1.7539 | 0.78607 | 0.075243 | 4.8126 | 2.0731 | 0.10362 | 1.6844 | 0.72557 | 0.072534
27553 | 461376 | 518414 | 4.945 | 2.1845 | 0.10664 | 1.7308 | 0.76456 | 0.074648 | 4.8639 | 2.0202 | 0.10257 | 1.7024 | 0.70709 | 0.071799
27554 | 461476 | 518414 | 4.9054 | 2.1278 | 0.10585 | 1.7169 | 0.74472 | 0.074095 | 4.7266 | 1.9716 | 0.10146 | 1.6543 | 0.69006 | 0.071022
27555 | 461576 | 518414 | 4.7445 | 2.0705 | 0.10514 | 1.6606 | 0.72469 | 0.073598 | 4.5794 | 1.9223 | 0.1007 | 1.6028 | 0.67279 | 0.07049
27556 | 461676 | 518414 | 4.7203 | 2.0143 | 0.10446 | 1.6521 | 0.705 | 0.073122 | 4.5653 | 1.8736 | 0.10009 | 1.5978 | 0.65577 | 0.070063
27557 | 461776 | 518414 | 4.5809 | 1.9624 | 0.10371 | 1.6033 | 0.68683 | 0.072597 | 4.4657 | 1.8289 | 0.09947 | 1.563 | 0.64011 | 0.069629
27558 | 461876 | 518414 | 4.4103 | 1.9059 | 0.10314 | 1.5436 | 0.66706 | 0.072198 | 4.3312 | 1.7795 | 0.09888 | 1.5159 | 0.62283 | 0.069216
27559 | 461976 | 518414 | 4.5089 | 1.864 | 0.10227 | 1.5781 | 0.6524 | 0.071589 | 4.4112 | 1.744 | 0.09826 | 1.5439 | 0.6104 | 0.068782
27560 | 462076 | 518414 | 4.4901 | 1.8205 | 0.10154 | 1.5715 | 0.63718 | 0.071078 | 4.268 | 1.7068 | 0.09769 | 1.4938 | 0.59737 | 0.068383
27561 | 462176 | 518414 | 4.4333 | 1.7672 | 0.10094 | 1.5517 | 0.61852 | 0.070658 | 4.2983 | 1.6731 | 0.09705 | 1.5044 | 0.58559 | 0.067935
27562 | 462276 | 518414 | 4.3323 | 1.7526 | 0.10027 | 1.5163 | 0.61342 | 0.070189 | 4.1923 | 1.6843 | 0.09646 | 1.4673 | 0.58951 | 0.067522
27563 | 462376 | 518414 | 4.2848 | 1.7486 | 0.09997 | 1.4997 | 0.612 | 0.069979 | 4.1786 | 1.6814 | 0.09587 | 1.4625 | 0.58851 | 0.067109
27564 | 462476 | 518414 | 4.2414 | 1.75 | 0.09948 | 1.4845 | 0.61251 | 0.069636 | 4.1405 | 1.6846 | 0.09532 | 1.4492 | 0.58962 | 0.066724
27565 | 462576 | 518414 | 4.2004 | 1.7489 | 0.0991 | 1.4701 | 0.6121 | 0.06937 | 4.0405 | 1.6851 | 0.09481 | 1.4142 | 0.58979 | 0.066367
27566 | 462676 | 518414 | 4.1426 | 1.7496 | 0.09841 | 1.4499 | 0.61236 | 0.068887 | 4.0231 | 1.6877 | 0.09418 | 1.4081 | 0.59071 | 0.065926
27567 | 462776 | 518414 | 4.0891 | 1.7503 | 0.09756 | 1.4312 | 0.6126 | 0.068292 | 3.9948 | 1.6905 | 0.0935 | 1.3982 | 0.59167 | 0.06545
27568 | 462876 | 518414 | 4.0523 | 1.7487 | 0.09677 | 1.4183 | 0.61203 | 0.067739 | 3.9421 | 1.691 | 0.09285 | 1.3797 | 0.59185 | 0.064995
27569 | 462976 | 518414 | 3.971 | 1.7438 | 0.09611 | 1.3899 | 0.61033 | 0.067277 | 3.8683 | 1.688 | 0.09223 | 1.3539 | 0.59081 | 0.064561
27570 | 463076 | 518414 | 3.884 | 1.7377 | 0.09543 | 1.3594 | 0.6082 | 0.066801 | 3.7793 | 1.6839 | 0.09161 | 1.3227 | 0.58937 | 0.064127
27571 | 463176 | 518414 | 3.7877 | 1.7306 | 0.09473 | 1.3257 | 0.60571 | 0.066311 | 3.6985 | 1.6789 | 0.09099 | 1.2945 | 0.58761 | 0.063693
27572 | 463276 | 518414 | 3.7109 | 1.7215 | 0.09409 | 1.2988 | 0.60252 | 0.065863 | 3.5758 | 1.6716 | 0.09039 | 1.2515 | 0.58507 | 0.063273
27573 | 463376 | 518414 | 3.6034 | 1.7115 | 0.09343 | 1.2612 | 0.59903 | 0.065401 | 3.4749 | 1.6636 | 0.08978 | 1.2162 | 0.58225 | 0.062846
27574 | 463476 | 518414 | 3.5035 | 1.7007 | 0.09275 | 1.2262 | 0.59523 | 0.064925 | 3.4225 | 1.6549 | 0.08919 | 1.1979 | 0.57921 | 0.062433
27575 | 463576 | 518414 | 3.4205 | 1.6886 | 0.0921 | 1.1972 | 0.59103 | 0.06447 | 3.3314 | 1.6456 | 0.08867 | 1.166 | 0.57597 | 0.062069
27576 | 463676 | 518414 | 3.3713 | 1.6751 | 0.09152 | 1.18 | 0.58627 | 0.064064 | 3.3088 | 1.6327 | 0.088 | 1.1581 | 0.57144 | 0.0616
27577 | 463776 | 518414 | 3.3571 | 1.6608 | 0.09108 | 1.175 | 0.58129 | 0.063756 | 3.3058 | 1.6191 | 0.0874 | 1.157 | 0.56668 | 0.06118
27578 | 463876 | 518414 | 3.3761 | 1.6464 | 0.09063 | 1.1816 | 0.57623 | 0.063441 | 3.3069 | 1.6057 | 0.08684 | 1.1574 | 0.562 | 0.060788
27579 | 463976 | 518414 | 3.3937 | 1.6315 | 0.09022 | 1.1878 | 0.57103 | 0.063154 | 3.3018 | 1.5919 | 0.08632 | 1.1556 | 0.55718 | 0.060424
27580 | 448976 | 518514 | 2.8391 | 1.4678 | 0.06771 | 0.99368 | 0.51373 | 0.047397 | 2.8307 | 1.3651 | 0.06576 | 0.99074 | 0.47777 | 0.046032
27581 | 449076 | 518514 | 2.845 | 1.4537 | 0.06856 | 0.99574 | 0.50879 | 0.047992 | 2.8475 | 1.3501 | 0.06659 | 0.99662 | 0.47253 | 0.046613
27582 | 449176 | 518514 | 2.8588 | 1.4407 | 0.06951 | 1.0006 | 0.50423 | 0.048657 | 2.8441 | 1.3357 | 0.06751 | 0.99545 | 0.46749 | 0.047257
27583 | 449276 | 518514 | 2.859 | 1.4278 | 0.07053 | 1.0007 | 0.49971 | 0.049371 | 2.849 | 1.3207 | 0.0685 | 0.99714 | 0.46225 | 0.04795
27584 | 449376 | 518514 | 2.8814 | 1.4069 | 0.07141 | 1.0085 | 0.49241 | 0.049987 | 2.8477 | 1.298 | 0.06937 | 0.99668 | 0.4543 | 0.048559
27585 | 449476 | 518514 | 2.8635 | 1.4216 | 0.07229 | 1.0022 | 0.49755 | 0.050603 | 2.8305 | 1.3169 | 0.07023 | 0.99069 | 0.46091 | 0.049161
27586 | 449576 | 518514 | 2.8693 | 1.4497 | 0.07329 | 1.0042 | 0.50739 | 0.051303 | 2.8467 | 1.341 | 0.07121 | 0.99635 | 0.46935 | 0.049847
27587 | 449676 | 518514 | 2.9269 | 1.4712 | 0.07417 | 1.0244 | 0.51492 | 0.051919 | 2.9043 | 1.359 | 0.07208 | 1.0165 | 0.47566 | 0.050456
27588 | 449776 | 518514 | 2.94 | 1.4897 | 0.07502 | 1.029 | 0.52141 | 0.052514 | 2.9479 | 1.3748 | 0.07294 | 1.0318 | 0.48117 | 0.051058
27589 | 449876 | 518514 | 2.9547 | 1.5222 | 0.07625 | 1.0341 | 0.53278 | 0.053375 | 2.9629 | 1.4037 | 0.07414 | 1.037 | 0.49128 | 0.051898
27590 | 449976 | 518514 | 2.9714 | 1.562 | 0.07769 | 1.04 | 0.5467 | 0.054383 | 2.9799 | 1.4393 | 0.07554 | 1.043 | 0.50374 | 0.052878
27591 | 450076 | 518514 | 2.9696 | 1.5864 | 0.07882 | 1.0393 | 0.55524 | 0.055174 | 2.9807 | 1.4607 | 0.07666 | 1.0433 | 0.51126 | 0.053662
27592 | 450176 | 518514 | 2.9552 | 1.6243 | 0.08031 | 1.0343 | 0.56851 | 0.056217 | 2.9666 | 1.4944 | 0.07811 | 1.0383 | 0.52304 | 0.054677
27593 | 450276 | 518514 | 2.9509 | 1.6596 | 0.08179 | 1.0328 | 0.58085 | 0.057253 | 2.9496 | 1.5245 | 0.07955 | 1.0323 | 0.53358 | 0.055685
27594 | 450376 | 518514 | 3.0162 | 1.6879 | 0.08318 | 1.0557 | 0.59076 | 0.058226 | 2.9665 | 1.5472 | 0.08091 | 1.0383 | 0.54151 | 0.056637
27595 | 450476 | 518514 | 3.0824 | 1.7131 | 0.08456 | 1.0789 | 0.5996 | 0.059192 | 3.0421 | 1.5666 | 0.08227 | 1.0647 | 0.5483 | 0.057589
27596 | 450576 | 518514 | 3.1501 | 1.7364 | 0.08599 | 1.1025 | 0.60772 | 0.060193 | 3.0704 | 1.5838 | 0.08366 | 1.0746 | 0.55433 | 0.058562
27597 | 450676 | 518514 | 3.2137 | 1.7425 | 0.08713 | 1.1248 | 0.60987 | 0.060991 | 3.0145 | 1.5857 | 0.08481 | 1.0551 | 0.555 | 0.059367
27598 | 450776 | 518514 | 3.2856 | 1.7625 | 0.08868 | 1.1499 | 0.61687 | 0.062076 | 2.9629 | 1.6014 | 0.08634 | 1.037 | 0.56047 | 0.060438
27599 | 450876 | 518514 | 3.2413 | 1.7802 | 0.0903 | 1.1345 | 0.62307 | 0.06321 | 2.9444 | 1.6159 | 0.08794 | 1.0305 | 0.56556 | 0.061558
27600 | 450976 | 518514 | 3.2216 | 1.8087 | 0.09227 | 1.1276 | 0.63305 | 0.064589 | 2.9845 | 1.6402 | 0.08987 | 1.0446 | 0.57409 | 0.062909
27601 | 451076 | 518514 | 3.1909 | 1.8358 | 0.09433 | 1.1168 | 0.64252 | 0.066031 | 3.0287 | 1.6633 | 0.09188 | 1.06 | 0.58216 | 0.064316
27602 | 451176 | 518514 | 3.1492 | 1.8513 | 0.09626 | 1.1022 | 0.64795 | 0.067382 | 3.0602 | 1.6759 | 0.09379 | 1.0711 | 0.58658 | 0.065653
27603 | 451276 | 518514 | 3.1542 | 1.8575 | 0.09814 | 1.104 | 0.65011 | 0.068698 | 3.1094 | 1.68 | 0.09563 | 1.0883 | 0.588 | 0.066941
27604 | 451376 | 518514 | 3.2055 | 1.8611 | 0.1001 | 1.1219 | 0.65138 | 0.07007 | 3.151 | 1.6817 | 0.09756 | 1.1029 | 0.58859 | 0.068292
27605 | 451476 | 518514 | 3.2668 | 1.8821 | 0.10261 | 1.1434 | 0.65873 | 0.071827 | 3.1927 | 1.6985 | 0.1 | 1.1174 | 0.59446 | 0.07
27606 | 451576 | 518514 | 3.2983 | 1.8995 | 0.10524 | 1.1544 | 0.66482 | 0.073668 | 3.2297 | 1.7115 | 0.10253 | 1.1304 | 0.59901 | 0.071771
27607 | 451676 | 518514 | 3.3553 | 1.893 | 0.10751 | 1.1743 | 0.66255 | 0.075257 | 3.2848 | 1.7026 | 0.10475 | 1.1497 | 0.59592 | 0.073325
27608 | 451776 | 518514 | 3.3991 | 1.8624 | 0.10943 | 1.1897 | 0.65186 | 0.076601 | 3.3363 | 1.6723 | 0.10665 | 1.1677 | 0.5853 | 0.074655
27609 | 451876 | 518514 | 3.4519 | 1.8487 | 0.11195 | 1.2082 | 0.64706 | 0.078365 | 3.3996 | 1.6567 | 0.10911 | 1.1899 | 0.57983 | 0.076377
27610 | 451976 | 518514 | 3.5138 | 1.8327 | 0.11465 | 1.2298 | 0.64145 | 0.080255 | 3.4611 | 1.6381 | 0.11173 | 1.2114 | 0.57334 | 0.078211
27611 | 452076 | 518514 | 3.5753 | 1.8034 | 0.11727 | 1.2514 | 0.63119 | 0.082089 | 3.5163 | 1.6071 | 0.11429 | 1.2307 | 0.56249 | 0.080003
27612 | 452176 | 518514 | 3.6166 | 1.7744 | 0.12018 | 1.2658 | 0.62104 | 0.084126 | 3.5676 | 1.5765 | 0.11713 | 1.2486 | 0.55177 | 0.081991
27613 | 452276 | 518514 | 3.6889 | 1.7537 | 0.12363 | 1.2911 | 0.61378 | 0.086541 | 3.6381 | 1.5532 | 0.12048 | 1.2733 | 0.5436 | 0.084336
27614 | 452376 | 518514 | 3.7542 | 1.7889 | 0.12678 | 1.314 | 0.62612 | 0.088746 | 3.6858 | 1.6106 | 0.12355 | 1.29 | 0.5637 | 0.086485
27615 | 452476 | 518514 | 3.8334 | 1.8907 | 0.13041 | 1.3417 | 0.66173 | 0.091287 | 3.7813 | 1.7011 | 0.12707 | 1.3234 | 0.59537 | 0.088949
27616 | 452576 | 518514 | 3.9013 | 1.9631 | 0.1332 | 1.3655 | 0.68707 | 0.09324 | 3.8337 | 1.7652 | 0.1298 | 1.3418 | 0.61783 | 0.09086
27617 | 452676 | 518514 | 3.9876 | 2.0606 | 0.13703 | 1.3956 | 0.72119 | 0.095921 | 3.9319 | 1.8521 | 0.1335 | 1.3762 | 0.64824 | 0.09345
27618 | 452776 | 518514 | 4.1092 | 2.1742 | 0.14161 | 1.4382 | 0.76098 | 0.099127 | 4.019 | 1.953 | 0.13789 | 1.4067 | 0.68354 | 0.096523
27619 | 452876 | 518514 | 4.1967 | 2.275 | 0.14604 | 1.4688 | 0.79624 | 0.10223 | 4.0923 | 2.0417 | 0.14214 | 1.4323 | 0.71458 | 0.099498
27620 | 452976 | 518514 | 4.344 | 2.3602 | 0.15034 | 1.5204 | 0.82608 | 0.10524 | 4.2467 | 2.1166 | 0.14626 | 1.4864 | 0.74079 | 0.10238
27621 | 453076 | 518514 | 4.4675 | 2.4322 | 0.15462 | 1.5636 | 0.85127 | 0.10823 | 4.3804 | 2.1802 | 0.15039 | 1.5331 | 0.76308 | 0.10527
27622 | 453176 | 518514 | 4.5596 | 2.4995 | 0.15924 | 1.5959 | 0.87482 | 0.11147 | 4.4532 | 2.2406 | 0.15484 | 1.5586 | 0.78421 | 0.10839
27623 | 453276 | 518514 | 4.6628 | 2.5739 | 0.1647 | 1.632 | 0.90088 | 0.11529 | 4.6475 | 2.3089 | 0.16089 | 1.6266 | 0.8081 | 0.11262
27624 | 453376 | 518514 | 4.763 | 2.6199 | 0.16995 | 1.667 | 0.91697 | 0.11897 | 4.6726 | 2.3541 | 0.16775 | 1.6354 | 0.82394 | 0.11743
27625 | 453476 | 518514 | 4.9056 | 2.6484 | 0.17737 | 1.717 | 0.92695 | 0.12416 | 4.8004 | 2.3853 | 0.17499 | 1.6802 | 0.83486 | 0.12249
27626 | 453576 | 518514 | 5.0793 | 2.6594 | 0.18524 | 1.7778 | 0.93078 | 0.12967 | 4.9948 | 2.3997 | 0.18266 | 1.7482 | 0.83989 | 0.12786
27627 | 453676 | 518514 | 5.2443 | 2.638 | 0.19316 | 1.8355 | 0.92332 | 0.13521 | 5.1358 | 2.5339 | 0.19036 | 1.7975 | 0.88685 | 0.13325
27628 | 453776 | 518514 | 5.4378 | 2.7705 | 0.20198 | 1.9032 | 0.96969 | 0.14139 | 5.3203 | 2.6685 | 0.19892 | 1.8621 | 0.93397 | 0.13924
27629 | 453876 | 518514 | 5.5961 | 2.9026 | 0.21118 | 1.9586 | 1.0159 | 0.14783 | 5.5183 | 2.7859 | 0.20783 | 1.9314 | 0.97505 | 0.14548
27630 | 459076 | 518514 | 13.7548 | 4.631 | 0.24773 | 4.8142 | 1.6208 | 0.17341 | 10.041 | 2.6492 | 0.19769 | 3.5143 | 0.92723 | 0.13838
27631 | 459176 | 518514 | 9.4027 | 2.5385 | 0.19059 | 3.291 | 0.88849 | 0.13341 | 6.539 | 2.3483 | 0.16113 | 2.2887 | 0.82191 | 0.11279
27632 | 459276 | 518514 | 5.3634 | 2.599 | 0.15196 | 1.8772 | 0.90966 | 0.10637 | 4.9007 | 2.3107 | 0.13896 | 1.7152 | 0.80875 | 0.097272
27633 | 459376 | 518514 | 4.8891 | 2.7046 | 0.14009 | 1.7112 | 0.94663 | 0.098063 | 4.7858 | 2.3941 | 0.13224 | 1.675 | 0.83794 | 0.092568
27634 | 459476 | 518514 | 4.8793 | 2.7987 | 0.13605 | 1.7078 | 0.97954 | 0.095235 | 4.7135 | 2.4785 | 0.12963 | 1.6497 | 0.86748 | 0.090741
27635 | 459576 | 518514 | 4.9252 | 2.8698 | 0.13316 | 1.7238 | 1.0044 | 0.093212 | 4.7056 | 2.5448 | 0.12761 | 1.647 | 0.89068 | 0.089327
27636 | 459676 | 518514 | 5.0387 | 2.92 | 0.13128 | 1.7635 | 1.022 | 0.091896 | 4.9386 | 2.5958 | 0.12608 | 1.7285 | 0.90853 | 0.088256
27637 | 459776 | 518514 | 5.2416 | 2.9482 | 0.12955 | 1.8346 | 1.0319 | 0.090685 | 5.0906 | 2.6275 | 0.12461 | 1.7817 | 0.91964 | 0.087227
27638 | 459876 | 518514 | 5.6672 | 2.957 | 0.12809 | 1.9835 | 1.035 | 0.089663 | 5.1292 | 2.6426 | 0.12327 | 1.7952 | 0.92491 | 0.086289
27639 | 459976 | 518514 | 5.3916 | 2.9485 | 0.1267 | 1.8871 | 1.032 | 0.08869 | 4.9093 | 2.6421 | 0.12196 | 1.7183 | 0.92474 | 0.085372
27640 | 460076 | 518514 | 5.4448 | 2.9253 | 0.12525 | 1.9057 | 1.0239 | 0.087675 | 4.9415 | 2.6279 | 0.12062 | 1.7295 | 0.91978 | 0.084434
27641 | 460176 | 518514 | 5.1603 | 2.8903 | 0.12382 | 1.8061 | 1.0116 | 0.086674 | 4.966 | 2.6028 | 0.1193 | 1.7381 | 0.91099 | 0.08351
27642 | 460276 | 518514 | 5.1619 | 2.8463 | 0.12233 | 1.8067 | 0.9962 | 0.085631 | 5.0836 | 2.5691 | 0.11795 | 1.7793 | 0.89919 | 0.082565
27643 | 460376 | 518514 | 5.0717 | 2.7902 | 0.1217 | 1.7751 | 0.97658 | 0.08519 | 4.9977 | 2.5259 | 0.11699 | 1.7492 | 0.88407 | 0.081893
27644 | 460476 | 518514 | 5.2217 | 2.7317 | 0.12035 | 1.8276 | 0.95608 | 0.084245 | 4.9819 | 2.4785 | 0.11571 | 1.7437 | 0.86747 | 0.080997
27645 | 460576 | 518514 | 5.1427 | 2.6726 | 0.11859 | 1.7999 | 0.9354 | 0.083013 | 5.0033 | 2.4297 | 0.11425 | 1.7512 | 0.85038 | 0.079975
27646 | 460676 | 518514 | 5.205 | 2.6071 | 0.11737 | 1.8217 | 0.91249 | 0.082159 | 5.0004 | 2.3756 | 0.11304 | 1.7502 | 0.83146 | 0.079128
27647 | 460776 | 518514 | 5.1884 | 2.5413 | 0.11605 | 1.816 | 0.88946 | 0.081235 | 5.0781 | 2.3207 | 0.11178 | 1.7773 | 0.81226 | 0.078246
27648 | 460876 | 518514 | 5.2946 | 2.4779 | 0.11455 | 1.8531 | 0.86727 | 0.080185 | 5.0409 | 2.2676 | 0.11046 | 1.7643 | 0.79367 | 0.077322
27649 | 460976 | 518514 | 5.3447 | 2.4119 | 0.11328 | 1.8706 | 0.84418 | 0.079296 | 5.0033 | 2.2121 | 0.10924 | 1.7511 | 0.77424 | 0.076468
27650 | 461076 | 518514 | 5.2174 | 2.3438 | 0.11221 | 1.8261 | 0.82031 | 0.078547 | 4.9954 | 2.1543 | 0.10811 | 1.7484 | 0.75402 | 0.075677
27651 | 461176 | 518514 | 5.0514 | 2.2788 | 0.11114 | 1.768 | 0.79756 | 0.077798 | 4.9845 | 2.0992 | 0.10695 | 1.7446 | 0.73471 | 0.074865
27652 | 461276 | 518514 | 5.0884 | 2.2182 | 0.11029 | 1.781 | 0.77637 | 0.077203 | 4.8643 | 2.0478 | 0.10575 | 1.7025 | 0.71672 | 0.074025
27653 | 461376 | 518514 | 4.9151 | 2.1564 | 0.10956 | 1.7203 | 0.75473 | 0.076692 | 4.8129 | 1.995 | 0.10481 | 1.6845 | 0.69824 | 0.073367
27654 | 461476 | 518514 | 4.8892 | 2.0966 | 0.10882 | 1.7112 | 0.73383 | 0.076174 | 4.7597 | 1.9439 | 0.10415 | 1.6659 | 0.68035 | 0.072905
27655 | 461576 | 518514 | 4.7443 | 2.0433 | 0.10795 | 1.6605 | 0.71515 | 0.075565 | 4.6806 | 1.8985 | 0.10347 | 1.6382 | 0.66447 | 0.072429
27656 | 461676 | 518514 | 4.7141 | 1.9878 | 0.10721 | 1.6499 | 0.69574 | 0.075047 | 4.5852 | 1.8508 | 0.10281 | 1.6048 | 0.64779 | 0.071967
27657 | 461776 | 518514 | 4.7954 | 1.9385 | 0.10638 | 1.6784 | 0.67848 | 0.074466 | 4.5785 | 1.8089 | 0.10215 | 1.6025 | 0.6331 | 0.071505
27658 | 461876 | 518514 | 4.7103 | 1.8934 | 0.10558 | 1.6486 | 0.66269 | 0.073906 | 4.5254 | 1.7991 | 0.10153 | 1.5839 | 0.6297 | 0.071071
27659 | 461976 | 518514 | 4.6434 | 1.8889 | 0.10491 | 1.6252 | 0.66112 | 0.073437 | 4.5222 | 1.8087 | 0.10085 | 1.5828 | 0.63306 | 0.070595
27660 | 462076 | 518514 | 4.6057 | 1.8981 | 0.10417 | 1.612 | 0.66434 | 0.072919 | 4.4493 | 1.8204 | 0.10021 | 1.5572 | 0.63714 | 0.070147
27661 | 462176 | 518514 | 4.4871 | 1.8921 | 0.10378 | 1.5705 | 0.66222 | 0.072646 | 4.3546 | 1.8159 | 0.09953 | 1.5241 | 0.63556 | 0.069671
27662 | 462276 | 518514 | 4.4564 | 1.8894 | 0.1034 | 1.5597 | 0.6613 | 0.07238 | 4.2932 | 1.8152 | 0.09898 | 1.5026 | 0.63531 | 0.069286
27663 | 462376 | 518514 | 4.4626 | 1.8813 | 0.10361 | 1.5619 | 0.65844 | 0.072527 | 4.2089 | 1.8088 | 0.0987 | 1.4731 | 0.63308 | 0.06909
27664 | 462476 | 518514 | 4.421 | 1.8831 | 0.10254 | 1.5474 | 0.65908 | 0.071778 | 4.171 | 1.8129 | 0.09787 | 1.4598 | 0.63451 | 0.068509
27665 | 462576 | 518514 | 4.3588 | 1.878 | 0.10209 | 1.5256 | 0.6573 | 0.071463 | 4.1102 | 1.8098 | 0.09732 | 1.4386 | 0.63344 | 0.068124
27666 | 462676 | 518514 | 4.2722 | 1.8747 | 0.10115 | 1.4953 | 0.65616 | 0.070805 | 4.0513 | 1.8088 | 0.09654 | 1.4179 | 0.63309 | 0.067578
27667 | 462776 | 518514 | 4.1636 | 1.8693 | 0.10027 | 1.4573 | 0.65424 | 0.070189 | 3.9925 | 1.8056 | 0.0958 | 1.3974 | 0.63196 | 0.06706
27668 | 462876 | 518514 | 4.0213 | 1.8641 | 0.09913 | 1.4074 | 0.65242 | 0.069391 | 3.8927 | 1.803 | 0.09496 | 1.3624 | 0.63104 | 0.066472
27669 | 462976 | 518514 | 3.8821 | 1.8545 | 0.09837 | 1.3587 | 0.64907 | 0.068859 | 3.8474 | 1.7956 | 0.09427 | 1.3466 | 0.62846 | 0.065989
27670 | 463076 | 518514 | 3.8249 | 1.8439 | 0.09756 | 1.3387 | 0.64538 | 0.068292 | 3.733 | 1.7873 | 0.09357 | 1.3065 | 0.62557 | 0.065499
27671 | 463176 | 518514 | 3.7424 | 1.8311 | 0.09689 | 1.3098 | 0.6409 | 0.067823 | 3.6262 | 1.7765 | 0.09291 | 1.2692 | 0.62178 | 0.065037
27672 | 463276 | 518514 | 3.6791 | 1.8186 | 0.09602 | 1.2877 | 0.6365 | 0.067214 | 3.5379 | 1.7664 | 0.0922 | 1.2383 | 0.61825 | 0.06454
27673 | 463376 | 518514 | 3.6304 | 1.8041 | 0.09528 | 1.2706 | 0.63143 | 0.066696 | 3.5236 | 1.7541 | 0.09154 | 1.2333 | 0.61394 | 0.064078
27674 | 463476 | 518514 | 3.5401 | 1.7885 | 0.09458 | 1.239 | 0.62598 | 0.066206 | 3.4314 | 1.7406 | 0.09088 | 1.201 | 0.60921 | 0.063616
27675 | 463576 | 518514 | 3.4524 | 1.772 | 0.09381 | 1.2083 | 0.62021 | 0.065667 | 3.4502 | 1.7271 | 0.09028 | 1.2076 | 0.60449 | 0.063196
27676 | 463676 | 518514 | 3.4554 | 1.7547 | 0.09315 | 1.2094 | 0.61415 | 0.065205 | 3.4702 | 1.7114 | 0.08963 | 1.2146 | 0.59899 | 0.062741
27677 | 463776 | 518514 | 3.4398 | 1.7373 | 0.09256 | 1.2039 | 0.60806 | 0.064792 | 3.4317 | 1.6949 | 0.08894 | 1.2011 | 0.5932 | 0.062258
27678 | 463876 | 518514 | 3.399 | 1.7195 | 0.09202 | 1.1897 | 0.60182 | 0.064414 | 3.3785 | 1.6781 | 0.0883 | 1.1825 | 0.58732 | 0.06181
27679 | 463976 | 518514 | 3.3768 | 1.7013 | 0.0915 | 1.1819 | 0.59546 | 0.06405 | 3.326 | 1.6611 | 0.0877 | 1.1641 | 0.58137 | 0.06139
27680 | 448976 | 518614 | 2.8718 | 1.5743 | 0.06691 | 1.0051 | 0.551 | 0.046837 | 2.8765 | 1.4654 | 0.06497 | 1.0068 | 0.51289 | 0.045479
27681 | 449076 | 518614 | 2.9029 | 1.5654 | 0.06777 | 1.016 | 0.54787 | 0.047439 | 2.908 | 1.4552 | 0.06581 | 1.0178 | 0.50931 | 0.046067
27682 | 449176 | 518614 | 2.9322 | 1.5509 | 0.06856 | 1.0263 | 0.5428 | 0.047992 | 2.9338 | 1.439 | 0.06659 | 1.0268 | 0.50366 | 0.046613
27683 | 449276 | 518614 | 2.9509 | 1.5391 | 0.06948 | 1.0328 | 0.53867 | 0.048636 | 2.9418 | 1.4249 | 0.06748 | 1.0296 | 0.4987 | 0.047236
27684 | 449376 | 518614 | 2.9414 | 1.5293 | 0.07051 | 1.0295 | 0.53524 | 0.049357 | 2.9472 | 1.4124 | 0.06848 | 1.0315 | 0.49435 | 0.047936
27685 | 449476 | 518614 | 2.9264 | 1.5092 | 0.07136 | 1.0242 | 0.52821 | 0.049952 | 2.9289 | 1.3902 | 0.06932 | 1.0251 | 0.48657 | 0.048524
27686 | 449576 | 518614 | 2.9161 | 1.4983 | 0.07251 | 1.0206 | 0.52439 | 0.050757 | 2.9218 | 1.3767 | 0.07043 | 1.0226 | 0.48186 | 0.049301
27687 | 449676 | 518614 | 2.9629 | 1.4668 | 0.07323 | 1.037 | 0.51337 | 0.051261 | 2.9346 | 1.3448 | 0.07116 | 1.0271 | 0.47069 | 0.049812
27688 | 449776 | 518614 | 2.9381 | 1.435 | 0.07404 | 1.0283 | 0.50226 | 0.051828 | 2.9461 | 1.3136 | 0.07196 | 1.0311 | 0.45976 | 0.050372
27689 | 449876 | 518614 | 2.9655 | 1.4506 | 0.07517 | 1.0379 | 0.50771 | 0.052619 | 2.9619 | 1.3385 | 0.07307 | 1.0367 | 0.46846 | 0.051149
27690 | 449976 | 518614 | 3.0238 | 1.4806 | 0.07632 | 1.0583 | 0.51821 | 0.053424 | 2.9768 | 1.3652 | 0.0742 | 1.0419 | 0.47783 | 0.05194
27691 | 450076 | 518614 | 3.0284 | 1.5161 | 0.07764 | 1.0599 | 0.53064 | 0.054348 | 2.9931 | 1.3969 | 0.07549 | 1.0476 | 0.48892 | 0.052843
27692 | 450176 | 518614 | 3.0375 | 1.564 | 0.07928 | 1.0631 | 0.54739 | 0.055496 | 3.0132 | 1.4396 | 0.07708 | 1.0546 | 0.50385 | 0.053956
27693 | 450276 | 518614 | 3.0241 | 1.6016 | 0.08073 | 1.0584 | 0.56055 | 0.056511 | 3.0282 | 1.4716 | 0.07849 | 1.0599 | 0.51507 | 0.054943
27694 | 450376 | 518614 | 3.029 | 1.6295 | 0.082 | 1.0601 | 0.57032 | 0.0574 | 3.0171 | 1.4938 | 0.07974 | 1.056 | 0.52282 | 0.055818
27695 | 450476 | 518614 | 3.0321 | 1.6551 | 0.08329 | 1.0612 | 0.57927 | 0.058303 | 2.9776 | 1.5136 | 0.081 | 1.0421 | 0.52975 | 0.0567
27696 | 450576 | 518614 | 3.076 | 1.6786 | 0.0846 | 1.0766 | 0.58752 | 0.05922 | 2.9706 | 1.5315 | 0.08229 | 1.0397 | 0.53602 | 0.057603
27697 | 450676 | 518614 | 3.1427 | 1.6994 | 0.08593 | 1.0999 | 0.59479 | 0.060151 | 2.9435 | 1.5474 | 0.08361 | 1.0302 | 0.5416 | 0.058527
27698 | 450776 | 518614 | 3.2098 | 1.7143 | 0.08723 | 1.1234 | 0.60001 | 0.061061 | 2.9564 | 1.5592 | 0.08491 | 1.0347 | 0.54571 | 0.059437
27699 | 450876 | 518614 | 3.2579 | 1.744 | 0.08896 | 1.1403 | 0.6104 | 0.062272 | 2.9575 | 1.5849 | 0.08661 | 1.0351 | 0.5547 | 0.060627
27700 | 450976 | 518614 | 3.2665 | 1.7796 | 0.09092 | 1.1433 | 0.62288 | 0.063644 | 3.0006 | 1.616 | 0.08852 | 1.0502 | 0.5656 | 0.061964
27701 | 451076 | 518614 | 3.3437 | 1.794 | 0.09252 | 1.1703 | 0.62789 | 0.064764 | 3.0473 | 1.628 | 0.09011 | 1.0666 | 0.5698 | 0.063077
27702 | 451176 | 518614 | 3.2971 | 1.8223 | 0.09454 | 1.154 | 0.6378 | 0.066178 | 3.1001 | 1.6524 | 0.09209 | 1.085 | 0.57834 | 0.064463
27703 | 451276 | 518614 | 3.2119 | 1.8259 | 0.09613 | 1.1242 | 0.63906 | 0.067291 | 3.1403 | 1.6546 | 0.09368 | 1.0991 | 0.57911 | 0.065576
27704 | 451376 | 518614 | 3.2676 | 1.8606 | 0.09856 | 1.1437 | 0.65121 | 0.068992 | 3.1703 | 1.6844 | 0.09603 | 1.1096 | 0.58953 | 0.067221
27705 | 451476 | 518614 | 3.3301 | 1.8962 | 0.10116 | 1.1655 | 0.66368 | 0.070812 | 3.2146 | 1.7144 | 0.09854 | 1.1251 | 0.60004 | 0.068978
27706 | 451576 | 518614 | 3.318 | 1.9287 | 0.10386 | 1.1613 | 0.67506 | 0.072702 | 3.2764 | 1.7411 | 0.10114 | 1.1467 | 0.60939 | 0.070798
27707 | 451676 | 518614 | 3.3489 | 1.8995 | 0.10536 | 1.1721 | 0.66483 | 0.073752 | 3.2826 | 1.7127 | 0.10264 | 1.1489 | 0.59945 | 0.071848
27708 | 451776 | 518614 | 3.4123 | 1.8975 | 0.10764 | 1.1943 | 0.66412 | 0.075348 | 3.3258 | 1.7083 | 0.10488 | 1.164 | 0.59789 | 0.073416
27709 | 451876 | 518614 | 3.4578 | 1.8844 | 0.10987 | 1.2102 | 0.65955 | 0.076909 | 3.3839 | 1.6936 | 0.10707 | 1.1844 | 0.59277 | 0.074949
27710 | 451976 | 518614 | 3.5168 | 1.8988 | 0.11299 | 1.2309 | 0.66457 | 0.079093 | 3.4841 | 1.7022 | 0.11009 | 1.2194 | 0.59576 | 0.077063
27711 | 452076 | 518614 | 3.5772 | 1.8703 | 0.11532 | 1.252 | 0.65461 | 0.080724 | 3.5281 | 1.6729 | 0.11239 | 1.2348 | 0.58552 | 0.078673
27712 | 452176 | 518614 | 3.6456 | 1.857 | 0.1183 | 1.276 | 0.64995 | 0.08281 | 3.5768 | 1.6569 | 0.1153 | 1.2519 | 0.5799 | 0.08071
27713 | 452276 | 518614 | 3.7181 | 1.8437 | 0.1216 | 1.3013 | 0.64531 | 0.08512 | 3.6474 | 1.6405 | 0.1185 | 1.2766 | 0.57419 | 0.08295
27714 | 452376 | 518614 | 3.7945 | 1.8223 | 0.12501 | 1.3281 | 0.6378 | 0.087507 | 3.7156 | 1.6167 | 0.12182 | 1.3005 | 0.56585 | 0.085274
27715 | 452476 | 518614 | 3.8656 | 1.77 | 0.12793 | 1.3529 | 0.61949 | 0.089551 | 3.8139 | 1.5665 | 0.12468 | 1.3349 | 0.54829 | 0.087276
27716 | 452576 | 518614 | 3.9348 | 1.8291 | 0.13113 | 1.3772 | 0.64018 | 0.091791 | 3.8817 | 1.6426 | 0.12779 | 1.3586 | 0.5749 | 0.089453
27717 | 452676 | 518614 | 4.0254 | 1.9397 | 0.13514 | 1.4089 | 0.67891 | 0.094598 | 3.9769 | 1.7407 | 0.13165 | 1.3919 | 0.60923 | 0.092155
27718 | 452776 | 518614 | 4.1317 | 2.0355 | 0.1388 | 1.4461 | 0.71244 | 0.09716 | 4.0349 | 1.8248 | 0.13518 | 1.4122 | 0.63867 | 0.094626
27719 | 452876 | 518614 | 4.2075 | 2.167 | 0.14386 | 1.4726 | 0.75844 | 0.1007 | 4.1522 | 1.9399 | 0.14001 | 1.4533 | 0.67895 | 0.098007
27720 | 452976 | 518614 | 4.3632 | 2.2796 | 0.14854 | 1.5271 | 0.79787 | 0.10398 | 4.2873 | 2.0385 | 0.14448 | 1.5006 | 0.71347 | 0.10114
27721 | 453076 | 518614 | 4.5007 | 2.3708 | 0.15285 | 1.5752 | 0.82977 | 0.107 | 4.4283 | 2.1185 | 0.14863 | 1.5499 | 0.74148 | 0.10404
27722 | 453176 | 518614 | 4.6195 | 2.4742 | 0.15795 | 1.6168 | 0.86597 | 0.11056 | 4.5321 | 2.2101 | 0.15352 | 1.5863 | 0.77354 | 0.10746
27723 | 453276 | 518614 | 4.7132 | 2.5468 | 0.16258 | 1.6496 | 0.89137 | 0.11381 | 4.6248 | 2.2766 | 0.158 | 1.6187 | 0.79681 | 0.1106
27724 | 453376 | 518614 | 4.825 | 2.6103 | 0.16753 | 1.6887 | 0.91359 | 0.11727 | 4.7568 | 2.3373 | 0.16296 | 1.6649 | 0.81806 | 0.11407
27725 | 453476 | 518614 | 4.9533 | 2.6704 | 0.17304 | 1.7337 | 0.93465 | 0.12113 | 4.8778 | 2.3954 | 0.17014 | 1.7072 | 0.83841 | 0.1191
27726 | 453576 | 518614 | 5.0887 | 2.729 | 0.1808 | 1.781 | 0.95516 | 0.12656 | 4.9863 | 2.45 | 0.17817 | 1.7452 | 0.85749 | 0.12472
27727 | 453676 | 518614 | 5.329 | 2.7351 | 0.1886 | 1.8652 | 0.95729 | 0.13202 | 5.2211 | 2.4575 | 0.18574 | 1.8274 | 0.86011 | 0.13002
27728 | 453776 | 518614 | 5.5342 | 2.7476 | 0.19767 | 1.937 | 0.96166 | 0.13837 | 5.3867 | 2.6139 | 0.19453 | 1.8853 | 0.91488 | 0.13617
27729 | 453876 | 518614 | 5.7195 | 2.875 | 0.20732 | 2.0018 | 1.0063 | 0.14512 | 5.5868 | 2.7666 | 0.20386 | 1.9554 | 0.9683 | 0.1427
27730 | 459076 | 518614 | 14.1532 | 4.0652 | 0.25262 | 4.9536 | 1.4228 | 0.17683 | 9.4113 | 2.4677 | 0.20279 | 3.2939 | 0.86369 | 0.14195
27731 | 459176 | 518614 | 9.381 | 2.8663 | 0.20931 | 3.2833 | 1.0032 | 0.14652 | 7.1029 | 2.5819 | 0.17447 | 2.486 | 0.90367 | 0.12213
27732 | 459276 | 518614 | 5.6563 | 2.9307 | 0.15983 | 1.9797 | 1.0257 | 0.11188 | 5.0477 | 2.6063 | 0.14496 | 1.7667 | 0.91219 | 0.10147
27733 | 459376 | 518614 | 4.9796 | 2.9831 | 0.14444 | 1.7429 | 1.0441 | 0.10111 | 4.8623 | 2.636 | 0.13621 | 1.7018 | 0.92259 | 0.095347
27734 | 459476 | 518614 | 5.0761 | 3.0306 | 0.13888 | 1.7766 | 1.0607 | 0.097216 | 4.9736 | 2.6739 | 0.13278 | 1.7408 | 0.93586 | 0.092946
27735 | 459576 | 518614 | 5.432 | 3.0644 | 0.13584 | 1.9012 | 1.0725 | 0.095088 | 5.0679 | 2.7058 | 0.13069 | 1.7738 | 0.94704 | 0.091483
27736 | 459676 | 518614 | 5.9207 | 3.0837 | 0.1344 | 2.0722 | 1.0793 | 0.09408 | 5.1655 | 2.7321 | 0.12932 | 1.8079 | 0.95625 | 0.090524
27737 | 459776 | 518614 | 5.594 | 3.0823 | 0.13314 | 1.9579 | 1.0788 | 0.093198 | 5.1407 | 2.7404 | 0.12803 | 1.7993 | 0.95913 | 0.089621
27738 | 459876 | 518614 | 5.6592 | 3.0625 | 0.13194 | 1.9807 | 1.0719 | 0.092358 | 5.0989 | 2.7317 | 0.12676 | 1.7846 | 0.95608 | 0.088732
27739 | 459976 | 518614 | 5.3469 | 3.0275 | 0.13056 | 1.8714 | 1.0596 | 0.091392 | 5.1311 | 2.7083 | 0.12541 | 1.7959 | 0.94789 | 0.087787
27740 | 460076 | 518614 | 5.1829 | 2.9812 | 0.12892 | 1.814 | 1.0434 | 0.090244 | 5.1546 | 2.6736 | 0.12395 | 1.8041 | 0.93576 | 0.086765
27741 | 460176 | 518614 | 5.1998 | 2.9261 | 0.12747 | 1.8199 | 1.0241 | 0.089229 | 5.1711 | 2.6311 | 0.12256 | 1.8099 | 0.92088 | 0.085792
27742 | 460276 | 518614 | 5.3602 | 2.8654 | 0.12583 | 1.8761 | 1.0029 | 0.088081 | 4.939 | 2.5829 | 0.1211 | 1.7286 | 0.904 | 0.08477
27743 | 460376 | 518614 | 5.3033 | 2.7999 | 0.12432 | 1.8561 | 0.97998 | 0.087024 | 4.9962 | 2.5302 | 0.1197 | 1.7487 | 0.88558 | 0.08379
27744 | 460476 | 518614 | 5.3357 | 2.731 | 0.1229 | 1.8675 | 0.95586 | 0.08603 | 5.146 | 2.4743 | 0.11835 | 1.8011 | 0.86599 | 0.082845
27745 | 460576 | 518614 | 5.2731 | 2.6643 | 0.1212 | 1.8456 | 0.9325 | 0.08484 | 5.2197 | 2.4195 | 0.11687 | 1.8269 | 0.84682 | 0.081809
27746 | 460676 | 518614 | 5.4578 | 2.5926 | 0.11988 | 1.9102 | 0.9074 | 0.083916 | 5.1634 | 2.3604 | 0.11557 | 1.8072 | 0.82613 | 0.080899
27747 | 460776 | 518614 | 5.5075 | 2.5212 | 0.11856 | 1.9276 | 0.88241 | 0.082992 | 5.1492 | 2.3012 | 0.11428 | 1.8022 | 0.80541 | 0.079996
27748 | 460876 | 518614 | 5.4124 | 2.4532 | 0.11712 | 1.8943 | 0.85862 | 0.081984 | 5.2523 | 2.2446 | 0.11295 | 1.8383 | 0.78561 | 0.079065
27749 | 460976 | 518614 | 5.4717 | 2.382 | 0.11595 | 1.9151 | 0.83371 | 0.081165 | 5.1621 | 2.185 | 0.11173 | 1.8067 | 0.76473 | 0.078211
27750 | 461076 | 518614 | 5.2668 | 2.3186 | 0.11503 | 1.8434 | 0.8115 | 0.080521 | 4.9312 | 2.1319 | 0.11042 | 1.7259 | 0.74616 | 0.077294
27751 | 461176 | 518614 | 5.1079 | 2.2536 | 0.11422 | 1.7878 | 0.78876 | 0.079954 | 4.8886 | 2.0772 | 0.10927 | 1.711 | 0.72701 | 0.076489
27752 | 461276 | 518614 | 5.1258 | 2.1913 | 0.1134 | 1.794 | 0.76696 | 0.07938 | 4.9279 | 2.0246 | 0.10856 | 1.7248 | 0.70862 | 0.075992
27753 | 461376 | 518614 | 5.0343 | 2.1285 | 0.11264 | 1.762 | 0.74496 | 0.078848 | 4.9034 | 1.9712 | 0.10785 | 1.7162 | 0.68992 | 0.075495
27754 | 461476 | 518614 | 5.0206 | 2.0655 | 0.11195 | 1.7572 | 0.72294 | 0.078365 | 4.7526 | 1.9174 | 0.10716 | 1.6634 | 0.67108 | 0.075012
27755 | 461576 | 518614 | 5.0543 | 2.0162 | 0.11119 | 1.769 | 0.70567 | 0.077833 | 4.7825 | 1.9189 | 0.10645 | 1.6739 | 0.67161 | 0.074515
27756 | 461676 | 518614 | 4.9767 | 2.0324 | 0.11029 | 1.7418 | 0.71134 | 0.077203 | 4.7797 | 1.9376 | 0.1057 | 1.6729 | 0.67815 | 0.07399
27757 | 461776 | 518614 | 4.8919 | 2.0454 | 0.1094 | 1.7122 | 0.71587 | 0.07658 | 4.7742 | 1.9532 | 0.10496 | 1.671 | 0.68362 | 0.073472
27758 | 461876 | 518614 | 4.8222 | 2.0573 | 0.10847 | 1.6878 | 0.72006 | 0.075929 | 4.6054 | 1.9682 | 0.10425 | 1.6119 | 0.68886 | 0.072975
27759 | 461976 | 518614 | 4.6809 | 2.0539 | 0.10787 | 1.6383 | 0.71886 | 0.075509 | 4.4211 | 1.9671 | 0.10351 | 1.5474 | 0.68847 | 0.072457
27760 | 462076 | 518614 | 4.6803 | 2.0496 | 0.10735 | 1.6381 | 0.71736 | 0.075145 | 4.4004 | 1.9652 | 0.10284 | 1.5401 | 0.68781 | 0.071988
27761 | 462176 | 518614 | 4.7099 | 2.0334 | 0.10804 | 1.6485 | 0.71169 | 0.075628 | 4.3269 | 1.9511 | 0.10273 | 1.5144 | 0.68287 | 0.071911
27762 | 462276 | 518614 | 4.6101 | 2.0168 | 0.10994 | 1.6135 | 0.70589 | 0.076958 | 4.2625 | 1.937 | 0.10333 | 1.4919 | 0.67795 | 0.072331
27763 | 462376 | 518614 | 4.4661 | 2.0061 | 0.111 | 1.5631 | 0.70215 | 0.0777 | 4.13 | 1.9288 | 0.10356 | 1.4455 | 0.67509 | 0.072492
27764 | 462476 | 518614 | 4.3004 | 2.0081 | 0.10779 | 1.5051 | 0.70285 | 0.075453 | 4.0716 | 1.9331 | 0.10155 | 1.4251 | 0.67658 | 0.071085
27765 | 462576 | 518614 | 4.1454 | 2.0013 | 0.10657 | 1.4509 | 0.70046 | 0.074599 | 4.0114 | 1.9287 | 0.10059 | 1.404 | 0.67505 | 0.070413
27766 | 462676 | 518614 | 4.1217 | 1.9958 | 0.10461 | 1.4426 | 0.69852 | 0.073227 | 3.9532 | 1.9258 | 0.09927 | 1.3836 | 0.67401 | 0.069489
27767 | 462776 | 518614 | 3.9711 | 1.9858 | 0.10333 | 1.3899 | 0.69504 | 0.072331 | 3.97 | 1.9183 | 0.09829 | 1.3895 | 0.67142 | 0.068803
27768 | 462876 | 518614 | 3.9704 | 1.9742 | 0.10211 | 1.3896 | 0.69096 | 0.071477 | 3.8363 | 1.9093 | 0.09735 | 1.3427 | 0.66825 | 0.068145
27769 | 462976 | 518614 | 3.8524 | 1.9602 | 0.10108 | 1.3483 | 0.68608 | 0.070756 | 3.7783 | 1.8978 | 0.0965 | 1.3224 | 0.66424 | 0.06755
27770 | 463076 | 518614 | 3.8516 | 1.9457 | 0.09993 | 1.3481 | 0.68098 | 0.069951 | 3.7215 | 1.886 | 0.09561 | 1.3025 | 0.66009 | 0.066927
27771 | 463176 | 518614 | 3.7691 | 1.9286 | 0.09908 | 1.3192 | 0.675 | 0.069356 | 3.6643 | 1.8712 | 0.09485 | 1.2825 | 0.65492 | 0.066395
27772 | 463276 | 518614 | 3.7179 | 1.9114 | 0.098 | 1.3013 | 0.66899 | 0.0686 | 3.6089 | 1.8569 | 0.09402 | 1.2631 | 0.64992 | 0.065814
27773 | 463376 | 518614 | 3.608 | 1.8925 | 0.0971 | 1.2628 | 0.66236 | 0.06797 | 3.5558 | 1.8406 | 0.09327 | 1.2445 | 0.64423 | 0.065289
27774 | 463476 | 518614 | 3.5637 | 1.8723 | 0.09632 | 1.2473 | 0.65531 | 0.067424 | 3.5383 | 1.8228 | 0.09256 | 1.2384 | 0.63798 | 0.064792
27775 | 463576 | 518614 | 3.5469 | 1.8512 | 0.09552 | 1.2414 | 0.64793 | 0.066864 | 3.546 | 1.8044 | 0.09188 | 1.2411 | 0.63154 | 0.064316
27776 | 463676 | 518614 | 3.5625 | 1.8284 | 0.09481 | 1.2469 | 0.63993 | 0.066367 | 3.5014 | 1.7848 | 0.0913 | 1.2255 | 0.62466 | 0.06391
27777 | 463776 | 518614 | 3.5505 | 1.8083 | 0.0941 | 1.2427 | 0.63291 | 0.06587 | 3.4135 | 1.765 | 0.09049 | 1.1947 | 0.61776 | 0.063343
27778 | 463876 | 518614 | 3.4935 | 1.7869 | 0.09345 | 1.2227 | 0.62543 | 0.065415 | 3.3966 | 1.7449 | 0.08979 | 1.1888 | 0.61073 | 0.062853
27779 | 463976 | 518614 | 3.4228 | 1.7658 | 0.09291 | 1.198 | 0.61802 | 0.065037 | 3.3567 | 1.7247 | 0.08911 | 1.1749 | 0.60363 | 0.062377
27780 | 448976 | 518714 | 2.794 | 1.6685 | 0.06601 | 0.97789 | 0.58399 | 0.046207 | 2.7985 | 1.5542 | 0.06409 | 0.97947 | 0.54396 | 0.044863
27781 | 449076 | 518714 | 2.8242 | 1.6611 | 0.06679 | 0.98847 | 0.58139 | 0.046753 | 2.8291 | 1.5452 | 0.06485 | 0.99017 | 0.54082 | 0.045395
27782 | 449176 | 518714 | 2.857 | 1.6581 | 0.06772 | 0.99996 | 0.58034 | 0.047404 | 2.8623 | 1.5398 | 0.06575 | 1.0018 | 0.53894 | 0.046025
27783 | 449276 | 518714 | 2.8864 | 1.6456 | 0.06849 | 1.0102 | 0.57596 | 0.047943 | 2.892 | 1.5247 | 0.06652 | 1.0122 | 0.53365 | 0.046564
27784 | 449376 | 518714 | 2.9183 | 1.6375 | 0.06943 | 1.0214 | 0.57313 | 0.048601 | 2.9243 | 1.5137 | 0.06743 | 1.0235 | 0.52979 | 0.047201
27785 | 449476 | 518714 | 2.9498 | 1.6271 | 0.07038 | 1.0324 | 0.56949 | 0.049266 | 2.9563 | 1.5004 | 0.06835 | 1.0347 | 0.52514 | 0.047845
27786 | 449576 | 518714 | 2.9851 | 1.6233 | 0.07155 | 1.0448 | 0.56816 | 0.050085 | 2.992 | 1.4934 | 0.06948 | 1.0472 | 0.52271 | 0.048636
27787 | 449676 | 518714 | 2.9953 | 1.5952 | 0.07225 | 1.0484 | 0.55833 | 0.050575 | 3.0024 | 1.4646 | 0.07018 | 1.0509 | 0.51259 | 0.049126
27788 | 449776 | 518714 | 2.9787 | 1.5719 | 0.07314 | 1.0426 | 0.55018 | 0.051198 | 2.9861 | 1.4411 | 0.07107 | 1.0451 | 0.50437 | 0.049749
27789 | 449876 | 518714 | 2.9618 | 1.5489 | 0.07412 | 1.0366 | 0.54213 | 0.051884 | 2.955 | 1.418 | 0.07203 | 1.0342 | 0.49631 | 0.050421
27790 | 449976 | 518714 | 3.014 | 1.5209 | 0.07505 | 1.0549 | 0.53232 | 0.052535 | 2.9674 | 1.3905 | 0.07296 | 1.0386 | 0.48668 | 0.051072
27791 | 450076 | 518714 | 3.0113 | 1.5146 | 0.07662 | 1.0539 | 0.5301 | 0.053634 | 2.9906 | 1.3832 | 0.07448 | 1.0467 | 0.48413 | 0.052136
27792 | 450176 | 518714 | 3.079 | 1.4913 | 0.07787 | 1.0777 | 0.52197 | 0.054509 | 3.0564 | 1.3603 | 0.0757 | 1.0698 | 0.4761 | 0.05299
27793 | 450276 | 518714 | 3.1027 | 1.5329 | 0.07971 | 1.086 | 0.53652 | 0.055797 | 3.1159 | 1.4089 | 0.07746 | 1.0906 | 0.4931 | 0.054222
27794 | 450376 | 518714 | 3.0828 | 1.5549 | 0.08076 | 1.079 | 0.54423 | 0.056532 | 3.0413 | 1.4258 | 0.07851 | 1.0645 | 0.49901 | 0.054957
27795 | 450476 | 518714 | 3.0627 | 1.5804 | 0.08194 | 1.0719 | 0.55313 | 0.057358 | 3.0519 | 1.4456 | 0.07967 | 1.0682 | 0.50596 | 0.055769
27796 | 450576 | 518714 | 3.0506 | 1.6053 | 0.08317 | 1.0677 | 0.56184 | 0.058219 | 3.0547 | 1.4651 | 0.08089 | 1.0691 | 0.51278 | 0.056623
27797 | 450676 | 518714 | 3.0588 | 1.6291 | 0.08446 | 1.0706 | 0.5702 | 0.059122 | 3.0312 | 1.4846 | 0.08216 | 1.0609 | 0.51962 | 0.057512
27798 | 450776 | 518714 | 3.0626 | 1.6558 | 0.08591 | 1.0719 | 0.57952 | 0.060137 | 3.0076 | 1.5077 | 0.08359 | 1.0526 | 0.52769 | 0.058513
27799 | 450876 | 518714 | 3.164 | 1.6847 | 0.08749 | 1.1074 | 0.58964 | 0.061243 | 2.9832 | 1.5331 | 0.08515 | 1.0441 | 0.53657 | 0.059605
27800 | 450976 | 518714 | 3.2486 | 1.7375 | 0.08969 | 1.137 | 0.60813 | 0.062783 | 3.0105 | 1.5798 | 0.08729 | 1.0537 | 0.55295 | 0.061103
27801 | 451076 | 518714 | 3.2354 | 1.7616 | 0.09134 | 1.1324 | 0.61657 | 0.063938 | 3.0593 | 1.6009 | 0.08891 | 1.0707 | 0.56033 | 0.062237
27802 | 451176 | 518714 | 3.1872 | 1.7737 | 0.09281 | 1.1155 | 0.6208 | 0.064967 | 3.1063 | 1.6112 | 0.09038 | 1.0872 | 0.56393 | 0.063266
27803 | 451276 | 518714 | 3.3524 | 1.8057 | 0.09484 | 1.1733 | 0.63201 | 0.066388 | 3.1612 | 1.6391 | 0.09237 | 1.1064 | 0.5737 | 0.064659
27804 | 451376 | 518714 | 3.3149 | 1.8298 | 0.09682 | 1.1602 | 0.64044 | 0.067774 | 3.1866 | 1.6597 | 0.0943 | 1.1153 | 0.58088 | 0.06601
27805 | 451476 | 518714 | 3.3493 | 1.8632 | 0.09914 | 1.1723 | 0.65212 | 0.069398 | 3.2293 | 1.688 | 0.09655 | 1.1303 | 0.59081 | 0.067585
27806 | 451576 | 518714 | 3.4058 | 1.8887 | 0.10143 | 1.192 | 0.66106 | 0.071001 | 3.2731 | 1.7091 | 0.09878 | 1.1456 | 0.59819 | 0.069146
27807 | 451676 | 518714 | 3.466 | 1.9035 | 0.10364 | 1.2131 | 0.66621 | 0.072548 | 3.3026 | 1.7204 | 0.10094 | 1.1559 | 0.60214 | 0.070658
27808 | 451776 | 518714 | 3.4003 | 1.9034 | 0.10568 | 1.1901 | 0.66618 | 0.073976 | 3.3466 | 1.7184 | 0.10295 | 1.1713 | 0.60143 | 0.072065
27809 | 451876 | 518714 | 3.4604 | 1.9195 | 0.10829 | 1.2111 | 0.67181 | 0.075803 | 3.3792 | 1.7299 | 0.10549 | 1.1827 | 0.60546 | 0.073843
27810 | 451976 | 518714 | 3.5261 | 1.9207 | 0.11077 | 1.2341 | 0.67226 | 0.077539 | 3.4696 | 1.7277 | 0.10792 | 1.2144 | 0.6047 | 0.075544
27811 | 452076 | 518714 | 3.5951 | 1.9197 | 0.11343 | 1.2583 | 0.67188 | 0.079401 | 3.5448 | 1.7233 | 0.11053 | 1.2407 | 0.60317 | 0.077371
27812 | 452176 | 518714 | 3.6475 | 1.9031 | 0.11596 | 1.2766 | 0.66607 | 0.081172 | 3.6082 | 1.7053 | 0.11302 | 1.2629 | 0.59687 | 0.079114
27813 | 452276 | 518714 | 3.753 | 1.9103 | 0.11939 | 1.3135 | 0.6686 | 0.083573 | 3.6809 | 1.7075 | 0.11635 | 1.2883 | 0.59764 | 0.081445
27814 | 452376 | 518714 | 3.8427 | 1.8882 | 0.12238 | 1.3449 | 0.66087 | 0.085666 | 3.8078 | 1.6843 | 0.11927 | 1.3327 | 0.58949 | 0.083489
27815 | 452476 | 518714 | 3.9481 | 1.9023 | 0.12673 | 1.3818 | 0.66579 | 0.088711 | 3.8888 | 1.6923 | 0.12346 | 1.3611 | 0.59232 | 0.086422
27816 | 452576 | 518714 | 4.084 | 1.8621 | 0.13 | 1.4294 | 0.65173 | 0.091 | 4.0009 | 1.6535 | 0.12663 | 1.4003 | 0.57871 | 0.088641
27817 | 452676 | 518714 | 4.0977 | 1.8081 | 0.13324 | 1.4342 | 0.63284 | 0.093268 | 4.0464 | 1.6079 | 0.12977 | 1.4162 | 0.56277 | 0.090839
27818 | 452776 | 518714 | 4.1529 | 1.8989 | 0.13694 | 1.4535 | 0.6646 | 0.095858 | 4.0905 | 1.6985 | 0.13333 | 1.4317 | 0.59449 | 0.093331
27819 | 452876 | 518714 | 4.2967 | 2.0321 | 0.14179 | 1.5038 | 0.71124 | 0.099253 | 4.2394 | 1.8148 | 0.13797 | 1.4838 | 0.63517 | 0.096579
27820 | 452976 | 518714 | 4.3794 | 2.1398 | 0.14593 | 1.5328 | 0.74893 | 0.10215 | 4.3166 | 1.9085 | 0.14194 | 1.5108 | 0.66799 | 0.099358
27821 | 453076 | 518714 | 4.5444 | 2.2552 | 0.15055 | 1.5905 | 0.78931 | 0.10539 | 4.4774 | 2.0095 | 0.14637 | 1.5671 | 0.70331 | 0.10246
27822 | 453176 | 518714 | 4.6607 | 2.3725 | 0.15555 | 1.6312 | 0.83039 | 0.10888 | 4.5751 | 2.1133 | 0.15118 | 1.6013 | 0.73967 | 0.10583
27823 | 453276 | 518714 | 4.772 | 2.4783 | 0.16058 | 1.6702 | 0.86742 | 0.11241 | 4.6802 | 2.2088 | 0.15603 | 1.6381 | 0.77308 | 0.10922
27824 | 453376 | 518714 | 4.927 | 2.5663 | 0.16553 | 1.7245 | 0.89822 | 0.11587 | 4.7827 | 2.2902 | 0.16079 | 1.6739 | 0.80156 | 0.11255
27825 | 453476 | 518714 | 5.0038 | 2.6409 | 0.17059 | 1.7513 | 0.92431 | 0.11941 | 4.8892 | 2.3587 | 0.16564 | 1.7112 | 0.82554 | 0.11595
27826 | 453576 | 518714 | 5.2208 | 2.7088 | 0.17609 | 1.8273 | 0.94808 | 0.12326 | 5.1312 | 2.4196 | 0.17227 | 1.7959 | 0.84687 | 0.12059
27827 | 453676 | 518714 | 5.359 | 2.7746 | 0.18333 | 1.8756 | 0.97109 | 0.12833 | 5.2487 | 2.4788 | 0.18042 | 1.837 | 0.86757 | 0.12629
27828 | 453776 | 518714 | 5.5386 | 2.8438 | 0.19294 | 1.9385 | 0.99532 | 0.13506 | 5.4062 | 2.5406 | 0.18973 | 1.8922 | 0.8892 | 0.13281
27829 | 453876 | 518714 | 5.8362 | 2.8649 | 0.2024 | 2.0427 | 1.0027 | 0.14168 | 5.6709 | 2.6936 | 0.19886 | 1.9848 | 0.94276 | 0.1392
27830 | 459076 | 518714 | 10.1333 | 3.1169 | 0.22836 | 3.5466 | 1.0909 | 0.15985 | 7.5944 | 2.8056 | 0.18853 | 2.658 | 0.98195 | 0.13197
27831 | 459176 | 518714 | 8.9618 | 3.2335 | 0.21377 | 3.1366 | 1.1317 | 0.14964 | 7.1794 | 2.9105 | 0.1793 | 2.5128 | 1.0187 | 0.12551
27832 | 459276 | 518714 | 5.8083 | 3.2271 | 0.1642 | 2.0329 | 1.1295 | 0.11494 | 5.1156 | 2.8643 | 0.14922 | 1.7905 | 1.0025 | 0.10445
27833 | 459376 | 518714 | 5.4526 | 3.2251 | 0.14936 | 1.9084 | 1.1288 | 0.10455 | 5.0944 | 2.8444 | 0.14061 | 1.783 | 0.99553 | 0.098427
27834 | 459476 | 518714 | 6.1239 | 3.2197 | 0.1427 | 2.1433 | 1.1269 | 0.09989 | 5.3001 | 2.8314 | 0.13658 | 1.855 | 0.99098 | 0.095606
27835 | 459576 | 518714 | 5.8202 | 3.219 | 0.14017 | 2.0371 | 1.1266 | 0.098119 | 5.1829 | 2.8359 | 0.13468 | 1.814 | 0.99257 | 0.094276
27836 | 459676 | 518714 | 5.7402 | 3.2031 | 0.1383 | 2.0091 | 1.1211 | 0.09681 | 5.1986 | 2.83 | 0.13308 | 1.8195 | 0.9905 | 0.093156
27837 | 459776 | 518714 | 5.4713 | 3.1714 | 0.13669 | 1.915 | 1.11 | 0.095683 | 5.27 | 2.8112 | 0.13158 | 1.8445 | 0.98391 | 0.092106
27838 | 459876 | 518714 | 5.214 | 3.1257 | 0.13554 | 1.8249 | 1.094 | 0.094878 | 5.2042 | 2.781 | 0.13028 | 1.8215 | 0.97336 | 0.091196
27839 | 459976 | 518714 | 5.3137 | 3.069 | 0.13385 | 1.8598 | 1.0742 | 0.093695 | 5.2087 | 2.7386 | 0.12874 | 1.823 | 0.95852 | 0.090118
27840 | 460076 | 518714 | 5.5046 | 3.0033 | 0.13259 | 1.9266 | 1.0512 | 0.092813 | 5.1095 | 2.6889 | 0.12739 | 1.7883 | 0.94111 | 0.089173
27841 | 460176 | 518714 | 5.7523 | 2.933 | 0.131 | 2.0133 | 1.0266 | 0.0917 | 5.1893 | 2.6336 | 0.12589 | 1.8162 | 0.92176 | 0.088123
27842 | 460276 | 518714 | 5.4512 | 2.8594 | 0.12942 | 1.9079 | 1.0008 | 0.090594 | 5.1928 | 2.5749 | 0.1244 | 1.8175 | 0.9012 | 0.08708
27843 | 460376 | 518714 | 5.52 | 2.787 | 0.12755 | 1.932 | 0.97546 | 0.089285 | 5.3443 | 2.5163 | 0.12279 | 1.8705 | 0.8807 | 0.085953
27844 | 460476 | 518714 | 5.7665 | 2.7128 | 0.12592 | 2.0183 | 0.94948 | 0.088144 | 5.3474 | 2.4561 | 0.12129 | 1.8716 | 0.85964 | 0.084903
27845 | 460576 | 518714 | 5.6214 | 2.6397 | 0.12429 | 1.9675 | 0.92389 | 0.087003 | 5.3636 | 2.3965 | 0.11981 | 1.8773 | 0.83879 | 0.083867
27846 | 460676 | 518714 | 5.4585 | 2.5744 | 0.12245 | 1.9105 | 0.90105 | 0.085715 | 5.4721 | 2.3436 | 0.11825 | 1.9152 | 0.82024 | 0.082775
27847 | 460776 | 518714 | 5.5726 | 2.4919 | 0.12142 | 1.9504 | 0.87215 | 0.084994 | 5.301 | 2.2751 | 0.11703 | 1.8554 | 0.79629 | 0.081921
27848 | 460876 | 518714 | 5.5213 | 2.4174 | 0.12055 | 1.9324 | 0.8461 | 0.084385 | 5.2507 | 2.2134 | 0.11573 | 1.8378 | 0.77468 | 0.081011
27849 | 460976 | 518714 | 5.5688 | 2.3506 | 0.1196 | 1.9491 | 0.8227 | 0.08372 | 5.2491 | 2.158 | 0.11435 | 1.8372 | 0.75529 | 0.080045
27850 | 461076 | 518714 | 5.3271 | 2.2858 | 0.11865 | 1.8645 | 0.80002 | 0.083055 | 5.1242 | 2.1041 | 0.11344 | 1.7935 | 0.73643 | 0.079408
27851 | 461176 | 518714 | 5.3784 | 2.2222 | 0.11774 | 1.8824 | 0.77776 | 0.082418 | 5.1301 | 2.051 | 0.11266 | 1.7955 | 0.71784 | 0.078862
27852 | 461276 | 518714 | 5.4009 | 2.1881 | 0.11682 | 1.8903 | 0.76585 | 0.081774 | 5.1296 | 2.073 | 0.11187 | 1.7953 | 0.72555 | 0.078309
27853 | 461376 | 518714 | 5.3561 | 2.2069 | 0.1159 | 1.8746 | 0.77243 | 0.08113 | 4.9989 | 2.0947 | 0.11108 | 1.7496 | 0.73315 | 0.077756
27854 | 461476 | 518714 | 5.1145 | 2.2157 | 0.11515 | 1.7901 | 0.7755 | 0.080605 | 5.0532 | 2.1065 | 0.1103 | 1.7686 | 0.73728 | 0.07721
27855 | 461576 | 518714 | 5.079 | 2.2229 | 0.11434 | 1.7777 | 0.77801 | 0.080038 | 4.9196 | 2.1168 | 0.10951 | 1.7219 | 0.74087 | 0.076657
27856 | 461676 | 518714 | 4.9486 | 2.2278 | 0.11347 | 1.732 | 0.77974 | 0.079429 | 4.7787 | 2.1249 | 0.10871 | 1.6725 | 0.74371 | 0.076097
27857 | 461776 | 518714 | 4.936 | 2.2348 | 0.11238 | 1.7276 | 0.78216 | 0.078666 | 4.6103 | 2.1353 | 0.10787 | 1.6136 | 0.74736 | 0.075509
27858 | 461876 | 518714 | 4.9374 | 2.2304 | 0.1116 | 1.7281 | 0.78065 | 0.07812 | 4.5225 | 2.1341 | 0.10706 | 1.5829 | 0.74694 | 0.074942
27859 | 461976 | 518714 | 4.8342 | 2.2219 | 0.11094 | 1.692 | 0.77765 | 0.077658 | 4.4052 | 2.1285 | 0.10629 | 1.5418 | 0.74498 | 0.074403
27860 | 462076 | 518714 | 4.6537 | 2.2118 | 0.1103 | 1.6288 | 0.77412 | 0.07721 | 4.2722 | 2.1214 | 0.10555 | 1.4953 | 0.7425 | 0.073885
27861 | 462176 | 518714 | 4.4697 | 2.1742 | 0.11462 | 1.5644 | 0.76096 | 0.080234 | 4.2644 | 2.0864 | 0.10724 | 1.4926 | 0.73024 | 0.075068
27862 | 462276 | 518714 | 4.4628 | 2.1489 | 0.11995 | 1.562 | 0.75213 | 0.083965 | 4.2653 | 2.0646 | 0.10978 | 1.4929 | 0.72262 | 0.076846
27863 | 462376 | 518714 | 4.303 | 2.1348 | 0.12095 | 1.5061 | 0.74719 | 0.084665 | 4.076 | 2.0534 | 0.11 | 1.4266 | 0.71868 | 0.077
27864 | 462476 | 518714 | 4.3595 | 2.1213 | 0.1208 | 1.5258 | 0.74247 | 0.08456 | 4.011 | 2.0426 | 0.1096 | 1.4039 | 0.7149 | 0.07672
27865 | 462576 | 518714 | 4.1859 | 2.1117 | 0.11741 | 1.4651 | 0.73909 | 0.082187 | 4.0178 | 2.0353 | 0.10739 | 1.4062 | 0.71234 | 0.075173
27866 | 462676 | 518714 | 4.1196 | 2.1096 | 0.10997 | 1.4419 | 0.73835 | 0.076979 | 4.0519 | 2.0356 | 0.10301 | 1.4182 | 0.71244 | 0.072107
27867 | 462776 | 518714 | 4.1001 | 2.0975 | 0.10703 | 1.435 | 0.73414 | 0.074921 | 3.9446 | 2.0264 | 0.10112 | 1.3806 | 0.70923 | 0.070784
27868 | 462876 | 518714 | 4.0466 | 2.0816 | 0.10507 | 1.4163 | 0.72857 | 0.073549 | 3.9363 | 2.0134 | 0.09977 | 1.3777 | 0.70468 | 0.069839
27869 | 462976 | 518714 | 4.0288 | 2.0631 | 0.10358 | 1.4101 | 0.72209 | 0.072506 | 3.8357 | 1.9977 | 0.09866 | 1.3425 | 0.69921 | 0.069062
27870 | 463076 | 518714 | 3.9072 | 2.0432 | 0.10221 | 1.3675 | 0.71512 | 0.071547 | 3.7238 | 1.9808 | 0.09762 | 1.3033 | 0.69326 | 0.068334
27871 | 463176 | 518714 | 3.8525 | 2.0215 | 0.10108 | 1.3484 | 0.70751 | 0.070756 | 3.724 | 1.9618 | 0.09671 | 1.3034 | 0.68663 | 0.067697
27872 | 463276 | 518714 | 3.8367 | 1.9988 | 0.09997 | 1.3428 | 0.69959 | 0.069979 | 3.6764 | 1.942 | 0.09582 | 1.2867 | 0.67971 | 0.067074
27873 | 463376 | 518714 | 3.8131 | 1.9751 | 0.0989 | 1.3346 | 0.69128 | 0.06923 | 3.6239 | 1.9214 | 0.09498 | 1.2684 | 0.67249 | 0.066486
27874 | 463476 | 518714 | 3.7235 | 1.9504 | 0.09812 | 1.3032 | 0.68265 | 0.068684 | 3.6214 | 1.8988 | 0.09422 | 1.2675 | 0.6646 | 0.065954
27875 | 463576 | 518714 | 3.6383 | 1.9253 | 0.09726 | 1.2734 | 0.67384 | 0.068082 | 3.5415 | 1.8762 | 0.09346 | 1.2395 | 0.65666 | 0.065422
27876 | 463676 | 518714 | 3.5856 | 1.8971 | 0.09642 | 1.2549 | 0.66398 | 0.067494 | 3.5084 | 1.8522 | 0.09285 | 1.2279 | 0.64827 | 0.064995
27877 | 463776 | 518714 | 3.5656 | 1.8741 | 0.09567 | 1.248 | 0.65592 | 0.066969 | 3.4681 | 1.8294 | 0.09198 | 1.2138 | 0.64027 | 0.064386
27878 | 463876 | 518714 | 3.5667 | 1.8483 | 0.09492 | 1.2484 | 0.64692 | 0.066444 | 3.4398 | 1.8056 | 0.09126 | 1.2039 | 0.63195 | 0.063882
27879 | 463976 | 518714 | 3.5087 | 1.8238 | 0.09425 | 1.2281 | 0.63835 | 0.065975 | 3.4353 | 1.7822 | 0.09051 | 1.2023 | 0.62376 | 0.063357
27880 | 448976 | 518814 | 2.7631 | 1.7607 | 0.06528 | 0.9671 | 0.61625 | 0.045696 | 2.7687 | 1.6412 | 0.06337 | 0.96906 | 0.57442 | 0.044359
27881 | 449076 | 518814 | 2.7807 | 1.7529 | 0.06594 | 0.97324 | 0.6135 | 0.046158 | 2.7866 | 1.6316 | 0.06402 | 0.97529 | 0.57107 | 0.044814
27882 | 449176 | 518814 | 2.8023 | 1.7552 | 0.06686 | 0.98079 | 0.61432 | 0.046802 | 2.8084 | 1.6311 | 0.06491 | 0.98294 | 0.5709 | 0.045437
27883 | 449276 | 518814 | 2.8192 | 1.7439 | 0.06755 | 0.98672 | 0.61037 | 0.047285 | 2.8256 | 1.617 | 0.06558 | 0.98896 | 0.56595 | 0.045906
27884 | 449376 | 518814 | 2.8436 | 1.7522 | 0.0687 | 0.99525 | 0.61328 | 0.04809 | 2.8503 | 1.6214 | 0.0667 | 0.99759 | 0.56747 | 0.04669
27885 | 449476 | 518814 | 2.8732 | 1.7483 | 0.06966 | 1.0056 | 0.61191 | 0.048762 | 2.8794 | 1.6139 | 0.06762 | 1.0078 | 0.56488 | 0.047334
27886 | 449576 | 518814 | 2.9061 | 1.7435 | 0.07067 | 1.0171 | 0.61022 | 0.049469 | 2.9127 | 1.6059 | 0.0686 | 1.0194 | 0.56206 | 0.04802
27887 | 449676 | 518814 | 2.9346 | 1.7255 | 0.07147 | 1.0271 | 0.60394 | 0.050029 | 2.9416 | 1.5864 | 0.06939 | 1.0296 | 0.55523 | 0.048573
27888 | 449776 | 518814 | 2.9663 | 1.7133 | 0.07248 | 1.0382 | 0.59966 | 0.050736 | 2.9738 | 1.573 | 0.07038 | 1.0408 | 0.55054 | 0.049266
27889 | 449876 | 518814 | 2.9938 | 1.6896 | 0.0733 | 1.0478 | 0.59135 | 0.05131 | 3.0018 | 1.549 | 0.07121 | 1.0506 | 0.54215 | 0.049847
27890 | 449976 | 518814 | 3.0186 | 1.6588 | 0.07405 | 1.0565 | 0.58059 | 0.051835 | 3.027 | 1.5187 | 0.07196 | 1.0595 | 0.53154 | 0.050372
27891 | 450076 | 518814 | 3.0418 | 1.6634 | 0.07568 | 1.0646 | 0.58218 | 0.052976 | 3.0507 | 1.5213 | 0.07353 | 1.0677 | 0.53247 | 0.051471
27892 | 450176 | 518814 | 3.0261 | 1.6452 | 0.07688 | 1.0591 | 0.57583 | 0.053816 | 3.0203 | 1.5029 | 0.0747 | 1.0571 | 0.526 | 0.05229
27893 | 450276 | 518814 | 3.0861 | 1.6285 | 0.07821 | 1.0801 | 0.56998 | 0.054747 | 3.0349 | 1.4857 | 0.076 | 1.0622 | 0.52 | 0.0532
27894 | 450376 | 518814 | 3.1228 | 1.5967 | 0.07928 | 1.093 | 0.55885 | 0.055496 | 3.0309 | 1.4546 | 0.07705 | 1.0608 | 0.50911 | 0.053935
27895 | 450476 | 518814 | 3.1353 | 1.5745 | 0.08068 | 1.0974 | 0.55109 | 0.056476 | 3.0479 | 1.4325 | 0.07841 | 1.0668 | 0.50138 | 0.054887
27896 | 450576 | 518814 | 3.1168 | 1.5399 | 0.08187 | 1.0909 | 0.53896 | 0.057309 | 3.0599 | 1.3989 | 0.07959 | 1.071 | 0.48963 | 0.055713
27897 | 450676 | 518814 | 3.0999 | 1.558 | 0.0833 | 1.085 | 0.5453 | 0.05831 | 3.0739 | 1.4211 | 0.08099 | 1.0759 | 0.4974 | 0.056693
27898 | 450776 | 518814 | 3.067 | 1.5694 | 0.08426 | 1.0734 | 0.54927 | 0.058982 | 3.0786 | 1.4312 | 0.08197 | 1.0775 | 0.50091 | 0.057379
27899 | 450876 | 518814 | 3.0522 | 1.6048 | 0.08588 | 1.0683 | 0.56168 | 0.060116 | 3.0679 | 1.4628 | 0.08356 | 1.0738 | 0.51197 | 0.058492
27900 | 450976 | 518814 | 3.0849 | 1.6529 | 0.08788 | 1.0797 | 0.57851 | 0.061516 | 3.0526 | 1.5056 | 0.0855 | 1.0684 | 0.52696 | 0.05985
27901 | 451076 | 518814 | 3.1293 | 1.6878 | 0.08962 | 1.0953 | 0.59072 | 0.062734 | 3.0553 | 1.5366 | 0.08722 | 1.0694 | 0.53782 | 0.061054
27902 | 451176 | 518814 | 3.1909 | 1.7183 | 0.09135 | 1.1168 | 0.60142 | 0.063945 | 3.1082 | 1.5637 | 0.08892 | 1.0879 | 0.5473 | 0.062244
27903 | 451276 | 518814 | 3.2488 | 1.7483 | 0.09316 | 1.1371 | 0.61191 | 0.065212 | 3.1766 | 1.5901 | 0.09069 | 1.1118 | 0.55655 | 0.063483
27904 | 451376 | 518814 | 3.3072 | 1.7848 | 0.09522 | 1.1575 | 0.62466 | 0.066654 | 3.2339 | 1.622 | 0.0927 | 1.1319 | 0.56771 | 0.06489
27905 | 451476 | 518814 | 3.3664 | 1.8177 | 0.09732 | 1.1783 | 0.63618 | 0.068124 | 3.2923 | 1.6504 | 0.09474 | 1.1523 | 0.57764 | 0.066318
27906 | 451576 | 518814 | 3.4283 | 1.8517 | 0.09958 | 1.1999 | 0.64809 | 0.069706 | 3.3532 | 1.6796 | 0.09693 | 1.1736 | 0.58786 | 0.067851
27907 | 451676 | 518814 | 3.4841 | 1.8586 | 0.10133 | 1.2194 | 0.65051 | 0.070931 | 3.3254 | 1.6847 | 0.09867 | 1.1639 | 0.58966 | 0.069069
27908 | 451776 | 518814 | 3.5516 | 1.8938 | 0.10392 | 1.243 | 0.66282 | 0.072744 | 3.3806 | 1.7144 | 0.10119 | 1.1832 | 0.60005 | 0.070833
27909 | 451876 | 518814 | 3.5854 | 1.9073 | 0.10616 | 1.2549 | 0.66755 | 0.074312 | 3.399 | 1.7243 | 0.10339 | 1.1897 | 0.6035 | 0.072373
27910 | 451976 | 518814 | 3.5717 | 1.925 | 0.1087 | 1.2501 | 0.67376 | 0.07609 | 3.4513 | 1.7373 | 0.10588 | 1.208 | 0.60807 | 0.074116
27911 | 452076 | 518814 | 3.6065 | 1.9306 | 0.11117 | 1.2623 | 0.6757 | 0.077819 | 3.5451 | 1.7398 | 0.10831 | 1.2408 | 0.60893 | 0.075817
27912 | 452176 | 518814 | 3.7392 | 1.9532 | 0.1143 | 1.3087 | 0.68361 | 0.08001 | 3.6605 | 1.7567 | 0.11136 | 1.2812 | 0.61484 | 0.077952
27913 | 452276 | 518814 | 3.7751 | 1.9396 | 0.11679 | 1.3213 | 0.67886 | 0.081753 | 3.7118 | 1.7418 | 0.11381 | 1.2991 | 0.60964 | 0.079667
27914 | 452376 | 518814 | 3.8962 | 1.9483 | 0.12016 | 1.3637 | 0.68191 | 0.084112 | 3.854 | 1.7464 | 0.11709 | 1.3489 | 0.61123 | 0.081963
27915 | 452476 | 518814 | 4.0244 | 1.9511 | 0.12374 | 1.4085 | 0.68289 | 0.086618 | 3.9396 | 1.746 | 0.12056 | 1.3788 | 0.61109 | 0.084392
27916 | 452576 | 518814 | 4.1338 | 1.9308 | 0.12705 | 1.4468 | 0.67579 | 0.088935 | 4.0121 | 1.7253 | 0.12377 | 1.4042 | 0.60385 | 0.086639
27917 | 452676 | 518814 | 4.2317 | 1.917 | 0.13095 | 1.4811 | 0.67094 | 0.091665 | 4.1471 | 1.7089 | 0.12752 | 1.4515 | 0.59812 | 0.089264
27918 | 452776 | 518814 | 4.3187 | 1.881 | 0.13464 | 1.5116 | 0.65836 | 0.094248 | 4.2378 | 1.6724 | 0.13108 | 1.4832 | 0.58532 | 0.091756
27919 | 452876 | 518814 | 4.4121 | 1.8491 | 0.13893 | 1.5442 | 0.64719 | 0.097251 | 4.3311 | 1.6843 | 0.13518 | 1.5159 | 0.58949 | 0.094626
27920 | 452976 | 518814 | 4.5055 | 1.9747 | 0.14344 | 1.5769 | 0.69114 | 0.10041 | 4.4226 | 1.7701 | 0.13951 | 1.5479 | 0.61953 | 0.097657
27921 | 453076 | 518814 | 4.6152 | 2.1111 | 0.14845 | 1.6153 | 0.73887 | 0.10391 | 4.5275 | 1.8758 | 0.14432 | 1.5846 | 0.65654 | 0.10102
27922 | 453176 | 518814 | 4.7152 | 2.2203 | 0.15275 | 1.6503 | 0.77711 | 0.10693 | 4.626 | 1.9726 | 0.14847 | 1.6191 | 0.6904 | 0.10393
27923 | 453276 | 518814 | 4.8483 | 2.3462 | 0.15793 | 1.6969 | 0.82115 | 0.11055 | 4.7734 | 2.0854 | 0.15344 | 1.6707 | 0.72991 | 0.10741
27924 | 453376 | 518814 | 4.956 | 2.467 | 0.16328 | 1.7346 | 0.86346 | 0.1143 | 4.8534 | 2.1945 | 0.15857 | 1.6987 | 0.76809 | 0.111
27925 | 453476 | 518814 | 5.0383 | 2.5655 | 0.16832 | 1.7634 | 0.89791 | 0.11782 | 4.9468 | 2.2816 | 0.16339 | 1.7314 | 0.79858 | 0.11437
27926 | 453576 | 518814 | 5.1944 | 2.6548 | 0.17358 | 1.818 | 0.92917 | 0.12151 | 5.0566 | 2.359 | 0.1684 | 1.7698 | 0.82565 | 0.11788
27927 | 453676 | 518814 | 5.468 | 2.7803 | 0.18075 | 1.9138 | 0.97311 | 0.12652 | 5.2998 | 2.4678 | 0.17536 | 1.8549 | 0.86372 | 0.12275
27928 | 453776 | 518814 | 5.6801 | 2.846 | 0.18666 | 1.988 | 0.9961 | 0.13066 | 5.5139 | 2.5257 | 0.18339 | 1.9299 | 0.88398 | 0.12837
27929 | 453876 | 518814 | 5.8088 | 2.9241 | 0.19657 | 2.0331 | 1.0234 | 0.1376 | 5.6723 | 2.5978 | 0.19296 | 1.9853 | 0.90924 | 0.13507
27930 | 459076 | 518814 | 6.9081 | 3.3886 | 0.18146 | 2.4178 | 1.186 | 0.12702 | 5.6372 | 2.9954 | 0.16181 | 1.973 | 1.0484 | 0.11327
27931 | 459176 | 518814 | 6.6657 | 3.4442 | 0.17412 | 2.333 | 1.2055 | 0.12188 | 5.5492 | 3.0456 | 0.15719 | 1.9422 | 1.066 | 0.11003
27932 | 459276 | 518814 | 6.2492 | 3.4123 | 0.15816 | 2.1872 | 1.1943 | 0.11071 | 5.4717 | 2.9974 | 0.14784 | 1.9151 | 1.0491 | 0.10349
27933 | 459376 | 518814 | 6.0133 | 3.3868 | 0.15137 | 2.1046 | 1.1854 | 0.10596 | 5.3862 | 2.9689 | 0.14364 | 1.8852 | 1.0391 | 0.10055
27934 | 459476 | 518814 | 5.6766 | 3.3546 | 0.14703 | 1.9868 | 1.1741 | 0.10292 | 5.3234 | 2.94 | 0.14079 | 1.8632 | 1.029 | 0.098553
27935 | 459576 | 518814 | 5.4805 | 3.3215 | 0.14475 | 1.9182 | 1.1625 | 0.10132 | 5.4563 | 2.9188 | 0.13896 | 1.9097 | 1.0216 | 0.097272
27936 | 459676 | 518814 | 5.4823 | 3.2754 | 0.14269 | 1.9188 | 1.1464 | 0.099883 | 5.192 | 2.887 | 0.13722 | 1.8172 | 1.0104 | 0.096054
27937 | 459776 | 518814 | 5.5522 | 3.2186 | 0.14084 | 1.9433 | 1.1265 | 0.098588 | 5.2092 | 2.8465 | 0.13556 | 1.8232 | 0.99629 | 0.094892
27938 | 459876 | 518814 | 5.7514 | 3.1521 | 0.13926 | 2.013 | 1.1032 | 0.097482 | 5.2788 | 2.798 | 0.13401 | 1.8476 | 0.97932 | 0.093807
27939 | 459976 | 518814 | 5.904 | 3.0776 | 0.13782 | 2.0664 | 1.0772 | 0.096474 | 5.1968 | 2.7422 | 0.13251 | 1.8189 | 0.95976 | 0.092757
27940 | 460076 | 518814 | 5.8118 | 2.9994 | 0.1362 | 2.0341 | 1.0498 | 0.09534 | 5.3952 | 2.6817 | 0.13094 | 1.8883 | 0.93861 | 0.091658
27941 | 460176 | 518814 | 6.0363 | 2.9199 | 0.13446 | 2.1127 | 1.022 | 0.094122 | 5.5654 | 2.6192 | 0.12931 | 1.9479 | 0.91672 | 0.090517
27942 | 460276 | 518814 | 5.9389 | 2.84 | 0.13274 | 2.0786 | 0.99399 | 0.092918 | 5.5572 | 2.5557 | 0.1277 | 1.945 | 0.8945 | 0.08939
27943 | 460376 | 518814 | 5.7319 | 2.7601 | 0.13107 | 2.0062 | 0.96603 | 0.091749 | 5.609 | 2.4918 | 0.12612 | 1.9631 | 0.87214 | 0.088284
27944 | 460476 | 518814 | 5.8704 | 2.681 | 0.12945 | 2.0547 | 0.93835 | 0.090615 | 5.526 | 2.4282 | 0.12457 | 1.9341 | 0.84987 | 0.087199
27945 | 460576 | 518814 | 5.8774 | 2.6012 | 0.12801 | 2.0571 | 0.91041 | 0.089607 | 5.5052 | 2.3635 | 0.12311 | 1.9268 | 0.82723 | 0.086177
27946 | 460676 | 518814 | 5.6405 | 2.5276 | 0.12653 | 1.9742 | 0.88465 | 0.088571 | 5.4785 | 2.3037 | 0.12157 | 1.9175 | 0.80629 | 0.085099
27947 | 460776 | 518814 | 5.7498 | 2.4603 | 0.12537 | 2.0124 | 0.86112 | 0.087759 | 5.4025 | 2.2491 | 0.11999 | 1.8909 | 0.78717 | 0.083993
27948 | 460876 | 518814 | 5.7662 | 2.3903 | 0.12439 | 2.0182 | 0.83659 | 0.087073 | 5.4141 | 2.2037 | 0.1188 | 1.8949 | 0.77128 | 0.08316
27949 | 460976 | 518814 | 5.6604 | 2.3689 | 0.12353 | 1.9811 | 0.8291 | 0.086471 | 5.3588 | 2.2319 | 0.11799 | 1.8756 | 0.78116 | 0.082593
27950 | 461076 | 518814 | 5.7027 | 2.3892 | 0.12264 | 1.9959 | 0.83622 | 0.085848 | 5.3239 | 2.2557 | 0.11715 | 1.8634 | 0.78948 | 0.082005
27951 | 461176 | 518814 | 5.4468 | 2.4091 | 0.12155 | 1.9064 | 0.8432 | 0.085085 | 5.2065 | 2.279 | 0.11625 | 1.8223 | 0.79766 | 0.081375
27952 | 461276 | 518814 | 5.2973 | 2.4256 | 0.12042 | 1.8541 | 0.84897 | 0.084294 | 5.065 | 2.2992 | 0.11534 | 1.7728 | 0.80474 | 0.080738
27953 | 461376 | 518814 | 5.2572 | 2.4325 | 0.11944 | 1.84 | 0.85138 | 0.083608 | 4.967 | 2.31 | 0.11445 | 1.7385 | 0.8085 | 0.080115
27954 | 461476 | 518814 | 5.1743 | 2.4369 | 0.11841 | 1.811 | 0.8529 | 0.082887 | 4.7895 | 2.3184 | 0.11355 | 1.6763 | 0.81143 | 0.079485
27955 | 461576 | 518814 | 5.1385 | 2.4336 | 0.11749 | 1.7985 | 0.85176 | 0.082243 | 4.7726 | 2.319 | 0.11265 | 1.6704 | 0.81165 | 0.078855
27956 | 461676 | 518814 | 5.0241 | 2.435 | 0.11632 | 1.7584 | 0.85225 | 0.081424 | 4.6674 | 2.3249 | 0.11176 | 1.6336 | 0.81373 | 0.078232
27957 | 461776 | 518814 | 4.8729 | 2.4247 | 0.11538 | 1.7055 | 0.84866 | 0.080766 | 4.6284 | 2.3185 | 0.11084 | 1.6199 | 0.81149 | 0.077588
27958 | 461876 | 518814 | 4.8782 | 2.407 | 0.11466 | 1.7074 | 0.84247 | 0.080262 | 4.6413 | 2.3041 | 0.10994 | 1.6245 | 0.80642 | 0.076958
27959 | 461976 | 518814 | 4.8319 | 2.3933 | 0.11369 | 1.6911 | 0.83764 | 0.079583 | 4.553 | 2.2941 | 0.10902 | 1.5936 | 0.80294 | 0.076314
27960 | 462076 | 518814 | 4.6073 | 2.3706 | 0.11332 | 1.6125 | 0.82971 | 0.079324 | 4.3434 | 2.2745 | 0.10831 | 1.5202 | 0.79608 | 0.075817
27961 | 462176 | 518814 | 4.5667 | 2.3228 | 0.1197 | 1.5984 | 0.813 | 0.08379 | 4.3135 | 2.2299 | 0.11105 | 1.5097 | 0.78046 | 0.077735
27962 | 462276 | 518814 | 4.4428 | 2.2944 | 0.12416 | 1.555 | 0.80302 | 0.086912 | 4.2447 | 2.2052 | 0.1131 | 1.4856 | 0.77181 | 0.07917
27963 | 462376 | 518814 | 4.7628 | 2.2655 | 0.13028 | 1.667 | 0.79292 | 0.091196 | 4.2399 | 2.1801 | 0.11616 | 1.484 | 0.76302 | 0.081312
27964 | 462476 | 518814 | 4.875 | 2.2374 | 0.13703 | 1.7063 | 0.78308 | 0.095921 | 4.2147 | 2.1555 | 0.11969 | 1.4751 | 0.75443 | 0.083783
27965 | 462576 | 518814 | 4.4132 | 2.2276 | 0.12658 | 1.5446 | 0.77966 | 0.088606 | 4.2271 | 2.1478 | 0.11337 | 1.4795 | 0.75173 | 0.079359
27966 | 462676 | 518814 | 4.2769 | 2.2172 | 0.11733 | 1.4969 | 0.77603 | 0.082131 | 4.0886 | 2.1397 | 0.10788 | 1.431 | 0.74891 | 0.075516
27967 | 462776 | 518814 | 4.2334 | 2.2014 | 0.11202 | 1.4817 | 0.77048 | 0.078414 | 3.9815 | 2.1267 | 0.10464 | 1.3935 | 0.74436 | 0.073248
27968 | 462876 | 518814 | 4.1562 | 2.182 | 0.10845 | 1.4547 | 0.76371 | 0.075915 | 3.9218 | 2.1106 | 0.10239 | 1.3726 | 0.7387 | 0.071673
27969 | 462976 | 518814 | 4.0497 | 2.1587 | 0.10631 | 1.4174 | 0.75555 | 0.074417 | 3.8901 | 2.0904 | 0.10092 | 1.3615 | 0.73165 | 0.070644
27970 | 463076 | 518814 | 4.0187 | 2.1341 | 0.1044 | 1.4065 | 0.74693 | 0.07308 | 3.84 | 2.0691 | 0.09959 | 1.344 | 0.72418 | 0.069713
27971 | 463176 | 518814 | 3.9424 | 2.1073 | 0.10301 | 1.3798 | 0.73757 | 0.072107 | 3.7194 | 2.0455 | 0.09853 | 1.3018 | 0.71594 | 0.068971
27972 | 463276 | 518814 | 3.8651 | 2.0793 | 0.10189 | 1.3528 | 0.72777 | 0.071323 | 3.7079 | 2.0204 | 0.0976 | 1.2978 | 0.70715 | 0.06832
27973 | 463376 | 518814 | 3.8503 | 2.0507 | 0.10074 | 1.3476 | 0.71775 | 0.070518 | 3.717 | 1.9949 | 0.09668 | 1.3009 | 0.69823 | 0.067676
27974 | 463476 | 518814 | 3.8201 | 2.0211 | 0.09971 | 1.337 | 0.70737 | 0.069797 | 3.7 | 1.9685 | 0.09584 | 1.295 | 0.68898 | 0.067088
27975 | 463576 | 518814 | 3.7885 | 1.9911 | 0.09882 | 1.326 | 0.69687 | 0.069174 | 3.6922 | 1.9413 | 0.09504 | 1.2923 | 0.67946 | 0.066528
27976 | 463676 | 518814 | 3.7237 | 1.9596 | 0.09799 | 1.3033 | 0.68586 | 0.068593 | 3.636 | 1.9132 | 0.09434 | 1.2726 | 0.66961 | 0.066038
27977 | 463776 | 518814 | 3.7168 | 1.9332 | 0.09722 | 1.3009 | 0.67661 | 0.068054 | 3.6128 | 1.8871 | 0.09345 | 1.2645 | 0.66047 | 0.065415
27978 | 463876 | 518814 | 3.6564 | 1.9044 | 0.09644 | 1.2797 | 0.66655 | 0.067508 | 3.5726 | 1.86 | 0.09266 | 1.2504 | 0.65101 | 0.064862
27979 | 463976 | 518814 | 3.6071 | 1.8756 | 0.09565 | 1.2625 | 0.65645 | 0.066955 | 3.5276 | 1.833 | 0.09189 | 1.2347 | 0.64156 | 0.064323
27980 | 448976 | 518914 | 2.9047 | 1.8329 | 0.06438 | 1.0167 | 0.64153 | 0.045066 | 2.889 | 1.7094 | 0.06249 | 1.0112 | 0.59829 | 0.043743
27981 | 449076 | 518914 | 2.9223 | 1.833 | 0.06509 | 1.0228 | 0.64154 | 0.045563 | 2.9013 | 1.7072 | 0.06318 | 1.0155 | 0.59751 | 0.044226
27982 | 449176 | 518914 | 2.9177 | 1.8307 | 0.0658 | 1.0212 | 0.64073 | 0.04606 | 2.8971 | 1.702 | 0.06388 | 1.014 | 0.59571 | 0.044716
27983 | 449276 | 518914 | 2.9152 | 1.8332 | 0.06666 | 1.0203 | 0.64162 | 0.046662 | 2.8948 | 1.701 | 0.06471 | 1.0132 | 0.59534 | 0.045297
27984 | 449376 | 518914 | 2.9134 | 1.8381 | 0.06761 | 1.0197 | 0.64333 | 0.047327 | 2.8932 | 1.7019 | 0.06562 | 1.0126 | 0.59566 | 0.045934
27985 | 449476 | 518914 | 2.9077 | 1.8357 | 0.06846 | 1.0177 | 0.64248 | 0.047922 | 2.8879 | 1.6957 | 0.06646 | 1.0108 | 0.5935 | 0.046522
27986 | 449576 | 518914 | 2.9057 | 1.8415 | 0.06955 | 1.017 | 0.64451 | 0.048685 | 2.8861 | 1.6976 | 0.0675 | 1.0101 | 0.59417 | 0.04725
27987 | 449676 | 518914 | 2.8965 | 1.8319 | 0.07039 | 1.0138 | 0.64118 | 0.049273 | 2.8803 | 1.6859 | 0.06834 | 1.0081 | 0.59008 | 0.047838
27988 | 449776 | 518914 | 2.8947 | 1.831 | 0.07149 | 1.0131 | 0.64084 | 0.050043 | 2.9026 | 1.6829 | 0.0694 | 1.0159 | 0.58901 | 0.04858
27989 | 449876 | 518914 | 2.9083 | 1.8052 | 0.07214 | 1.0179 | 0.63182 | 0.050498 | 2.9165 | 1.6568 | 0.07006 | 1.0208 | 0.57989 | 0.049042
27990 | 449976 | 518914 | 2.9356 | 1.7904 | 0.07309 | 1.0275 | 0.62663 | 0.051163 | 2.9437 | 1.6412 | 0.07099 | 1.0303 | 0.57441 | 0.049693
27991 | 450076 | 518914 | 2.9751 | 1.7973 | 0.07458 | 1.0413 | 0.62906 | 0.052206 | 2.9837 | 1.6459 | 0.07243 | 1.0443 | 0.57605 | 0.050701
27992 | 450176 | 518914 | 3.0067 | 1.7831 | 0.0757 | 1.0524 | 0.62409 | 0.05299 | 3.0158 | 1.6308 | 0.07353 | 1.0555 | 0.57078 | 0.051471
27993 | 450276 | 518914 | 3.038 | 1.7669 | 0.07686 | 1.0633 | 0.6184 | 0.053802 | 3.0477 | 1.6139 | 0.07466 | 1.0667 | 0.56485 | 0.052262
27994 | 450376 | 518914 | 3.0696 | 1.7499 | 0.07809 | 1.0744 | 0.61246 | 0.054663 | 3.0163 | 1.5963 | 0.07586 | 1.0557 | 0.55869 | 0.053102
27995 | 450476 | 518914 | 3.0938 | 1.7328 | 0.07942 | 1.0828 | 0.60647 | 0.055594 | 3.0714 | 1.5786 | 0.07716 | 1.075 | 0.5525 | 0.054012
27996 | 450576 | 518914 | 3.1364 | 1.7048 | 0.0806 | 1.0977 | 0.59667 | 0.05642 | 3.0682 | 1.5509 | 0.07832 | 1.0739 | 0.54282 | 0.054824
27997 | 450676 | 518914 | 3.1519 | 1.6634 | 0.08156 | 1.1032 | 0.58217 | 0.057092 | 3.0589 | 1.511 | 0.07929 | 1.0706 | 0.52884 | 0.055503
27998 | 450776 | 518914 | 3.06 | 1.6308 | 0.08283 | 1.071 | 0.57077 | 0.057981 | 3.0717 | 1.4793 | 0.08054 | 1.0751 | 0.51775 | 0.056378
27999 | 450876 | 518914 | 3.0735 | 1.6004 | 0.08427 | 1.0757 | 0.56015 | 0.058989 | 3.0856 | 1.4497 | 0.08196 | 1.08 | 0.5074 | 0.057372
28000 | 450976 | 518914 | 3.0952 | 1.5831 | 0.08619 | 1.0833 | 0.5541 | 0.060333 | 3.1052 | 1.4321 | 0.08383 | 1.0868 | 0.50122 | 0.058681
28001 | 451076 | 518914 | 3.1502 | 1.6028 | 0.088 | 1.1026 | 0.56097 | 0.0616 | 3.1131 | 1.4622 | 0.0856 | 1.0896 | 0.51178 | 0.05992
28002 | 451176 | 518914 | 3.1809 | 1.6379 | 0.0897 | 1.1133 | 0.57326 | 0.06279 | 3.1179 | 1.4937 | 0.08727 | 1.0913 | 0.5228 | 0.061089
28003 | 451276 | 518914 | 3.2365 | 1.6761 | 0.09155 | 1.1328 | 0.58662 | 0.064085 | 3.1726 | 1.5277 | 0.08908 | 1.1104 | 0.5347 | 0.062356
28004 | 451376 | 518914 | 3.2952 | 1.7182 | 0.09359 | 1.1533 | 0.60136 | 0.065513 | 3.2212 | 1.5649 | 0.09105 | 1.1274 | 0.54772 | 0.063735
28005 | 451476 | 518914 | 3.3535 | 1.7535 | 0.09556 | 1.1737 | 0.61373 | 0.066892 | 3.263 | 1.596 | 0.09297 | 1.142 | 0.55861 | 0.065079
28006 | 451576 | 518914 | 3.4 | 1.7963 | 0.09781 | 1.19 | 0.62871 | 0.068467 | 3.3249 | 1.6336 | 0.09516 | 1.1637 | 0.57175 | 0.066612
28007 | 451676 | 518914 | 3.4556 | 1.8207 | 0.09974 | 1.2095 | 0.63725 | 0.069818 | 3.4209 | 1.6547 | 0.09705 | 1.1973 | 0.57916 | 0.067935
28008 | 451776 | 518914 | 3.4852 | 1.8426 | 0.10173 | 1.2198 | 0.64491 | 0.071211 | 3.4215 | 1.6733 | 0.09902 | 1.1975 | 0.58564 | 0.069314
28009 | 451876 | 518914 | 3.538 | 1.8668 | 0.10394 | 1.2383 | 0.65339 | 0.072758 | 3.4481 | 1.6932 | 0.1012 | 1.2068 | 0.59263 | 0.07084
28010 | 451976 | 518914 | 3.6985 | 1.8895 | 0.10628 | 1.2945 | 0.66132 | 0.074396 | 3.4851 | 1.7116 | 0.1035 | 1.2198 | 0.59906 | 0.07245
28011 | 452076 | 518914 | 3.6546 | 1.9118 | 0.10881 | 1.2791 | 0.66914 | 0.076167 | 3.5424 | 1.7295 | 0.10599 | 1.2398 | 0.60533 | 0.074193
28012 | 452176 | 518914 | 3.7036 | 1.9505 | 0.11198 | 1.2962 | 0.68268 | 0.078386 | 3.6397 | 1.7612 | 0.10907 | 1.2739 | 0.61643 | 0.076349
28013 | 452276 | 518914 | 3.7488 | 1.9566 | 0.11456 | 1.3121 | 0.68479 | 0.080192 | 3.7097 | 1.7646 | 0.1116 | 1.2984 | 0.61761 | 0.07812
28014 | 452376 | 518914 | 3.8264 | 1.9635 | 0.11744 | 1.3392 | 0.68721 | 0.082208 | 3.7848 | 1.769 | 0.11442 | 1.3247 | 0.61915 | 0.080094
28015 | 452476 | 518914 | 4.0106 | 1.9768 | 0.12081 | 1.4037 | 0.69189 | 0.084567 | 3.9454 | 1.779 | 0.11768 | 1.3809 | 0.62264 | 0.082376
28016 | 452576 | 518914 | 4.1708 | 1.9811 | 0.12427 | 1.4598 | 0.69339 | 0.086989 | 4.0259 | 1.7804 | 0.12103 | 1.409 | 0.62314 | 0.084721
28017 | 452676 | 518914 | 4.2608 | 1.9793 | 0.12794 | 1.4913 | 0.69277 | 0.089558 | 4.1769 | 1.7755 | 0.12457 | 1.4619 | 0.62144 | 0.087199
28018 | 452776 | 518914 | 4.3767 | 1.9817 | 0.13217 | 1.5319 | 0.69358 | 0.092519 | 4.2912 | 1.773 | 0.12863 | 1.5019 | 0.62054 | 0.090041
28019 | 452876 | 518914 | 4.4626 | 1.9618 | 0.13622 | 1.5619 | 0.68663 | 0.095354 | 4.4067 | 1.7507 | 0.13252 | 1.5423 | 0.61276 | 0.092764
28020 | 452976 | 518914 | 4.6244 | 1.9377 | 0.14065 | 1.6185 | 0.67821 | 0.098455 | 4.5575 | 1.724 | 0.13679 | 1.5951 | 0.6034 | 0.095753
28021 | 453076 | 518914 | 4.7276 | 1.9149 | 0.14559 | 1.6547 | 0.67021 | 0.10191 | 4.6569 | 1.799 | 0.14154 | 1.6299 | 0.62964 | 0.099078
28022 | 453176 | 518914 | 4.8186 | 2.0495 | 0.15052 | 1.6865 | 0.71731 | 0.10536 | 4.7391 | 1.896 | 0.14628 | 1.6587 | 0.66359 | 0.1024
28023 | 453276 | 518914 | 4.9539 | 2.1735 | 0.15524 | 1.7339 | 0.76073 | 0.10867 | 4.8803 | 1.9859 | 0.15082 | 1.7081 | 0.69507 | 0.10557
28024 | 453376 | 518914 | 5.1214 | 2.3064 | 0.1605 | 1.7925 | 0.80724 | 0.11235 | 4.9165 | 2.0741 | 0.15585 | 1.7208 | 0.72595 | 0.10909
28025 | 453476 | 518914 | 5.2292 | 2.426 | 0.1656 | 1.8302 | 0.8491 | 0.11592 | 5.0831 | 2.15 | 0.1607 | 1.7791 | 0.7525 | 0.11249
28026 | 453576 | 518914 | 5.3389 | 2.5425 | 0.17097 | 1.8686 | 0.88989 | 0.11968 | 5.1919 | 2.2471 | 0.16582 | 1.8172 | 0.78648 | 0.11607
28027 | 453676 | 518914 | 5.3734 | 2.6449 | 0.17633 | 1.8807 | 0.92572 | 0.12343 | 5.2542 | 2.3348 | 0.17089 | 1.839 | 0.81719 | 0.11962
28028 | 453776 | 518914 | 5.6387 | 2.8069 | 0.18446 | 1.9735 | 0.9824 | 0.12912 | 5.4785 | 2.474 | 0.17858 | 1.9175 | 0.86591 | 0.12501
28029 | 453876 | 518914 | 5.8998 | 2.9198 | 0.19179 | 2.0649 | 1.0219 | 0.13425 | 5.7318 | 2.5776 | 0.18669 | 2.0061 | 0.90214 | 0.13068
28030 | 459076 | 518914 | 6.1805 | 3.5763 | 0.16879 | 2.1632 | 1.2517 | 0.11815 | 5.7877 | 3.1142 | 0.15699 | 2.0257 | 1.09 | 0.10989
28031 | 459176 | 518914 | 6.4594 | 3.5885 | 0.16585 | 2.2608 | 1.256 | 0.1161 | 5.7789 | 3.1324 | 0.15474 | 2.0226 | 1.0964 | 0.10832
28032 | 459276 | 518914 | 5.8888 | 3.5518 | 0.16063 | 2.0611 | 1.2431 | 0.11244 | 5.4968 | 3.1005 | 0.1513 | 1.9239 | 1.0852 | 0.10591
28033 | 459376 | 518914 | 5.639 | 3.4931 | 0.15544 | 1.9736 | 1.2226 | 0.10881 | 5.6123 | 3.048 | 0.14794 | 1.9643 | 1.0668 | 0.10356
28034 | 459476 | 518914 | 5.6892 | 3.4376 | 0.15244 | 1.9912 | 1.2032 | 0.10671 | 5.2239 | 3.0063 | 0.14571 | 1.8284 | 1.0522 | 0.102
28035 | 459576 | 518914 | 5.7294 | 3.373 | 0.1494 | 2.0053 | 1.1805 | 0.10458 | 5.6018 | 2.9559 | 0.14347 | 1.9606 | 1.0346 | 0.10043
28036 | 459676 | 518914 | 5.8638 | 3.3047 | 0.14739 | 2.0523 | 1.1567 | 0.10317 | 5.4275 | 2.9072 | 0.14168 | 1.8996 | 1.0175 | 0.099176
28037 | 459776 | 518914 | 6.0957 | 3.2295 | 0.14545 | 2.1335 | 1.1303 | 0.10182 | 5.3035 | 2.8521 | 0.13991 | 1.8562 | 0.99823 | 0.097937
28038 | 459876 | 518914 | 6.2912 | 3.1458 | 0.14406 | 2.2019 | 1.101 | 0.10084 | 5.4985 | 2.7908 | 0.13835 | 1.9245 | 0.97679 | 0.096845
28039 | 459976 | 518914 | 6.2337 | 3.0636 | 0.14195 | 2.1818 | 1.0722 | 0.099365 | 5.6669 | 2.7275 | 0.1365 | 1.9834 | 0.95463 | 0.09555
28040 | 460076 | 518914 | 6.1247 | 2.977 | 0.14028 | 2.1437 | 1.0419 | 0.098196 | 5.6843 | 2.6609 | 0.13483 | 1.9895 | 0.93133 | 0.094381
28041 | 460176 | 518914 | 6.3176 | 2.8926 | 0.13843 | 2.2112 | 1.0124 | 0.096901 | 5.7529 | 2.5951 | 0.13309 | 2.0135 | 0.90829 | 0.093163
28042 | 460276 | 518914 | 6.4592 | 2.8055 | 0.13691 | 2.2607 | 0.98191 | 0.095837 | 5.8048 | 2.5267 | 0.1315 | 2.0317 | 0.88434 | 0.09205
28043 | 460376 | 518914 | 6.0441 | 2.7177 | 0.13561 | 2.1154 | 0.95119 | 0.094927 | 5.6652 | 2.4571 | 0.13002 | 1.9828 | 0.86 | 0.091014
28044 | 460476 | 518914 | 6.0593 | 2.6407 | 0.13362 | 2.1208 | 0.92423 | 0.093534 | 5.6914 | 2.3955 | 0.12826 | 1.992 | 0.83842 | 0.089782
28045 | 460576 | 518914 | 6.1427 | 2.5685 | 0.13219 | 2.15 | 0.89896 | 0.092533 | 5.6587 | 2.3672 | 0.1265 | 1.9806 | 0.8285 | 0.08855
28046 | 460676 | 518914 | 6.087 | 2.5698 | 0.13117 | 2.1305 | 0.89943 | 0.091819 | 5.4515 | 2.4062 | 0.12493 | 1.908 | 0.84217 | 0.087451
28047 | 460776 | 518914 | 6.0247 | 2.5971 | 0.13019 | 2.1087 | 0.90897 | 0.091133 | 5.4895 | 2.4374 | 0.12397 | 1.9213 | 0.85309 | 0.086779
28048 | 460876 | 518914 | 5.8495 | 2.6205 | 0.12907 | 2.0473 | 0.91719 | 0.090349 | 5.4698 | 2.4649 | 0.123 | 1.9144 | 0.8627 | 0.0861
28049 | 460976 | 518914 | 5.5272 | 2.6427 | 0.12771 | 1.9345 | 0.92496 | 0.089397 | 5.2031 | 2.4911 | 0.12195 | 1.8211 | 0.8719 | 0.085365
28050 | 461076 | 518914 | 5.4978 | 2.6537 | 0.12659 | 1.9242 | 0.92879 | 0.088613 | 5.0494 | 2.5066 | 0.12096 | 1.7673 | 0.87731 | 0.084672
28051 | 461176 | 518914 | 5.4524 | 2.661 | 0.12538 | 1.9083 | 0.93136 | 0.087766 | 4.9867 | 2.5187 | 0.11994 | 1.7454 | 0.88153 | 0.083958
28052 | 461276 | 518914 | 5.4048 | 2.664 | 0.12416 | 1.8917 | 0.9324 | 0.086912 | 4.9994 | 2.5265 | 0.11892 | 1.7498 | 0.88428 | 0.083244
28053 | 461376 | 518914 | 5.2711 | 2.6591 | 0.12305 | 1.8449 | 0.93069 | 0.086135 | 4.9931 | 2.5265 | 0.11791 | 1.7476 | 0.88428 | 0.082537
28054 | 461476 | 518914 | 5.2629 | 2.653 | 0.12184 | 1.842 | 0.92854 | 0.085288 | 4.9709 | 2.5255 | 0.11689 | 1.7398 | 0.88391 | 0.081823
28055 | 461576 | 518914 | 5.2679 | 2.6367 | 0.12086 | 1.8438 | 0.92285 | 0.084602 | 5.0132 | 2.5137 | 0.11587 | 1.7546 | 0.87981 | 0.081109
28056 | 461676 | 518914 | 5.1249 | 2.6244 | 0.11962 | 1.7937 | 0.91853 | 0.083734 | 4.8013 | 2.5066 | 0.11484 | 1.6805 | 0.87731 | 0.080388
28057 | 461776 | 518914 | 4.989 | 2.6027 | 0.11862 | 1.7461 | 0.91096 | 0.083034 | 4.6827 | 2.4893 | 0.11382 | 1.6389 | 0.87125 | 0.079674
28058 | 461876 | 518914 | 4.9567 | 2.5787 | 0.11768 | 1.7348 | 0.90256 | 0.082376 | 4.7061 | 2.4695 | 0.11282 | 1.6471 | 0.86431 | 0.078974
28059 | 461976 | 518914 | 4.8812 | 2.5536 | 0.11674 | 1.7084 | 0.89377 | 0.081718 | 4.6519 | 2.4485 | 0.11183 | 1.6282 | 0.85697 | 0.078281
28060 | 462076 | 518914 | 4.7614 | 2.5235 | 0.11625 | 1.6665 | 0.88323 | 0.081375 | 4.5465 | 2.422 | 0.11103 | 1.5913 | 0.8477 | 0.077721
28061 | 462176 | 518914 | 4.6041 | 2.4804 | 0.11897 | 1.6115 | 0.86814 | 0.083279 | 4.4285 | 2.3821 | 0.11182 | 1.55 | 0.83374 | 0.078274
28062 | 462276 | 518914 | 4.5201 | 2.4397 | 0.12394 | 1.582 | 0.85388 | 0.086758 | 4.3098 | 2.3455 | 0.11398 | 1.5084 | 0.82092 | 0.079786
28063 | 462376 | 518914 | 4.9839 | 2.3895 | 0.14034 | 1.7444 | 0.83631 | 0.098238 | 4.2731 | 2.3004 | 0.12275 | 1.4956 | 0.80513 | 0.085925
28064 | 462476 | 518914 | 8.2424 | 2.3392 | 0.16846 | 2.8849 | 0.8187 | 0.11792 | 5.0123 | 2.2554 | 0.13946 | 1.7543 | 0.7894 | 0.097622
28065 | 462576 | 518914 | 4.6983 | 2.3387 | 0.13413 | 1.6444 | 0.81856 | 0.093891 | 4.1926 | 2.2557 | 0.11847 | 1.4674 | 0.7895 | 0.082929
28066 | 462676 | 518914 | 4.3264 | 2.3246 | 0.12071 | 1.5142 | 0.8136 | 0.084497 | 4.0876 | 2.2439 | 0.1106 | 1.4307 | 0.78536 | 0.07742
28067 | 462776 | 518914 | 4.204 | 2.303 | 0.11424 | 1.4714 | 0.80605 | 0.079968 | 4.0225 | 2.2255 | 0.10671 | 1.4079 | 0.77891 | 0.074697
28068 | 462876 | 518914 | 4.2023 | 2.2762 | 0.11084 | 1.4708 | 0.79668 | 0.077588 | 4.0073 | 2.202 | 0.10453 | 1.4026 | 0.77071 | 0.073171
28069 | 462976 | 518914 | 4.191 | 2.2471 | 0.10838 | 1.4668 | 0.7865 | 0.075866 | 4.0039 | 2.1764 | 0.10286 | 1.4014 | 0.76174 | 0.072002
28070 | 463076 | 518914 | 4.1274 | 2.2166 | 0.10636 | 1.4446 | 0.77582 | 0.074452 | 3.9928 | 2.1494 | 0.10144 | 1.3975 | 0.7523 | 0.071008
28071 | 463176 | 518914 | 4.1328 | 2.1844 | 0.10489 | 1.4465 | 0.76455 | 0.073423 | 3.9039 | 2.1206 | 0.10031 | 1.3664 | 0.7422 | 0.070217
28072 | 463276 | 518914 | 4.0395 | 2.1513 | 0.10384 | 1.4138 | 0.75295 | 0.072688 | 3.8531 | 2.0902 | 0.09937 | 1.3486 | 0.73158 | 0.069559
28073 | 463376 | 518914 | 3.9148 | 2.118 | 0.10252 | 1.3702 | 0.74131 | 0.071764 | 3.8092 | 2.0604 | 0.09835 | 1.3332 | 0.72113 | 0.068845
28074 | 463476 | 518914 | 3.8596 | 2.0838 | 0.10137 | 1.3509 | 0.72933 | 0.070959 | 3.8075 | 2.0297 | 0.09743 | 1.3326 | 0.71038 | 0.068201
28075 | 463576 | 518914 | 3.7976 | 2.0469 | 0.10041 | 1.3292 | 0.71642 | 0.070287 | 3.8075 | 1.9973 | 0.09671 | 1.3326 | 0.69905 | 0.067697
28076 | 463676 | 518914 | 3.803 | 2.012 | 0.09957 | 1.3311 | 0.70421 | 0.069699 | 3.7441 | 1.9653 | 0.09594 | 1.3104 | 0.68785 | 0.067158
28077 | 463776 | 518914 | 3.8042 | 1.9847 | 0.09873 | 1.3315 | 0.69464 | 0.069111 | 3.7291 | 1.9372 | 0.09489 | 1.3052 | 0.67802 | 0.066423
28078 | 463876 | 518914 | 3.7599 | 1.9524 | 0.09789 | 1.316 | 0.68334 | 0.068523 | 3.6592 | 1.9068 | 0.09406 | 1.2807 | 0.6674 | 0.065842
28079 | 463976 | 518914 | 3.6957 | 1.9199 | 0.09703 | 1.2935 | 0.67195 | 0.067921 | 3.5664 | 1.8765 | 0.09326 | 1.2483 | 0.65677 | 0.065282
28080 | 448976 | 519014 | 2.9621 | 1.8937 | 0.06353 | 1.0367 | 0.66279 | 0.044471 | 2.9647 | 1.7669 | 0.06165 | 1.0376 | 0.61843 | 0.043155
28081 | 449076 | 519014 | 2.9455 | 1.8992 | 0.06425 | 1.0309 | 0.66473 | 0.044975 | 2.9846 | 1.7697 | 0.06235 | 1.0446 | 0.61941 | 0.043645
28082 | 449176 | 519014 | 2.8873 | 1.9048 | 0.065 | 1.0106 | 0.66668 | 0.0455 | 2.9139 | 1.772 | 0.06309 | 1.0199 | 0.62019 | 0.044163
28083 | 449276 | 519014 | 2.9454 | 1.9102 | 0.0658 | 1.0309 | 0.66855 | 0.04606 | 2.9303 | 1.7735 | 0.06386 | 1.0256 | 0.62072 | 0.044702
28084 | 449376 | 519014 | 3.0117 | 1.9297 | 0.06691 | 1.0541 | 0.6754 | 0.046837 | 2.9966 | 1.7882 | 0.06492 | 1.0488 | 0.62587 | 0.045444
28085 | 449476 | 519014 | 3.0701 | 1.9267 | 0.06763 | 1.0745 | 0.67434 | 0.047341 | 3.0551 | 1.7813 | 0.06563 | 1.0693 | 0.62345 | 0.045941
28086 | 449576 | 519014 | 3.09 | 1.9233 | 0.0684 | 1.0815 | 0.67316 | 0.04788 | 3.0695 | 1.7745 | 0.06638 | 1.0743 | 0.62107 | 0.046466
28087 | 449676 | 519014 | 3.0948 | 1.9424 | 0.06967 | 1.0832 | 0.67985 | 0.048769 | 3.0745 | 1.7897 | 0.0676 | 1.0761 | 0.6264 | 0.04732
28088 | 449776 | 519014 | 3.0854 | 1.9323 | 0.07045 | 1.0799 | 0.67631 | 0.049315 | 3.0655 | 1.7778 | 0.06837 | 1.0729 | 0.62224 | 0.047859
28089 | 449876 | 519014 | 3.0675 | 1.9051 | 0.07095 | 1.0736 | 0.6668 | 0.049665 | 3.0481 | 1.7503 | 0.06888 | 1.0668 | 0.6126 | 0.048216
28090 | 449976 | 519014 | 3.063 | 1.9069 | 0.07207 | 1.072 | 0.66743 | 0.050449 | 3.0439 | 1.7499 | 0.06998 | 1.0654 | 0.61248 | 0.048986
28091 | 450076 | 519014 | 3.0639 | 1.9216 | 0.07353 | 1.0724 | 0.67257 | 0.051471 | 3.045 | 1.7617 | 0.07138 | 1.0658 | 0.6166 | 0.049966
28092 | 450176 | 519014 | 3.0544 | 1.9156 | 0.07465 | 1.069 | 0.67047 | 0.052255 | 3.0359 | 1.7541 | 0.07248 | 1.0626 | 0.61392 | 0.050736
28093 | 450276 | 519014 | 3.0462 | 1.9139 | 0.07594 | 1.0662 | 0.66988 | 0.053158 | 3.028 | 1.7504 | 0.07372 | 1.0598 | 0.61265 | 0.051604
28094 | 450376 | 519014 | 3.0305 | 1.8976 | 0.07701 | 1.0607 | 0.66416 | 0.053907 | 2.9945 | 1.7332 | 0.07477 | 1.0481 | 0.60661 | 0.052339
28095 | 450476 | 519014 | 3.013 | 1.8792 | 0.07813 | 1.0546 | 0.65771 | 0.054691 | 3.0119 | 1.714 | 0.07586 | 1.0542 | 0.59991 | 0.053102
28096 | 450576 | 519014 | 3.0622 | 1.8748 | 0.07963 | 1.0718 | 0.65617 | 0.055741 | 3.04 | 1.7079 | 0.07732 | 1.064 | 0.59778 | 0.054124
28097 | 450676 | 519014 | 3.1244 | 1.8357 | 0.08048 | 1.0935 | 0.64248 | 0.056336 | 3.0802 | 1.6698 | 0.07819 | 1.0781 | 0.58443 | 0.054733
28098 | 450776 | 519014 | 3.1192 | 1.8085 | 0.08169 | 1.0917 | 0.63298 | 0.057183 | 3.1083 | 1.6428 | 0.07938 | 1.0879 | 0.575 | 0.055566
28099 | 450876 | 519014 | 3.1201 | 1.7723 | 0.0828 | 1.092 | 0.6203 | 0.05796 | 3.1048 | 1.6077 | 0.08049 | 1.0867 | 0.56268 | 0.056343
28100 | 450976 | 519014 | 3.1457 | 1.7624 | 0.08463 | 1.101 | 0.61683 | 0.059241 | 3.0927 | 1.5965 | 0.08227 | 1.0824 | 0.55877 | 0.057589
28101 | 451076 | 519014 | 3.1381 | 1.7375 | 0.08625 | 1.0984 | 0.60811 | 0.060375 | 3.1088 | 1.5717 | 0.08386 | 1.0881 | 0.55008 | 0.058702
28102 | 451176 | 519014 | 3.1824 | 1.7253 | 0.08833 | 1.1138 | 0.60387 | 0.061831 | 3.13 | 1.5585 | 0.08588 | 1.0955 | 0.54548 | 0.060116
28103 | 451276 | 519014 | 3.2384 | 1.6947 | 0.09013 | 1.1334 | 0.59314 | 0.063091 | 3.1651 | 1.5278 | 0.08762 | 1.1078 | 0.53475 | 0.061334
28104 | 451376 | 519014 | 3.3404 | 1.6676 | 0.09219 | 1.1691 | 0.58367 | 0.064533 | 3.2248 | 1.5002 | 0.08962 | 1.1287 | 0.52506 | 0.062734
28105 | 451476 | 519014 | 3.3545 | 1.6737 | 0.09387 | 1.1741 | 0.58578 | 0.065709 | 3.2379 | 1.5275 | 0.09126 | 1.1333 | 0.53462 | 0.063882
28106 | 451576 | 519014 | 3.4119 | 1.7109 | 0.0958 | 1.1942 | 0.59882 | 0.06706 | 3.2962 | 1.5607 | 0.09315 | 1.1537 | 0.54623 | 0.065205
28107 | 451676 | 519014 | 3.4386 | 1.7297 | 0.09734 | 1.2035 | 0.60538 | 0.068138 | 3.3504 | 1.5776 | 0.09469 | 1.1726 | 0.55216 | 0.066283
28108 | 451776 | 519014 | 3.5066 | 1.7837 | 0.09993 | 1.2273 | 0.62431 | 0.069951 | 3.4183 | 1.6247 | 0.09721 | 1.1964 | 0.56866 | 0.068047
28109 | 451876 | 519014 | 3.5716 | 1.8182 | 0.10213 | 1.2501 | 0.63636 | 0.071491 | 3.4708 | 1.6542 | 0.09937 | 1.2148 | 0.57895 | 0.069559
28110 | 451976 | 519014 | 3.5874 | 1.8451 | 0.10429 | 1.2556 | 0.6458 | 0.073003 | 3.5078 | 1.677 | 0.1015 | 1.2277 | 0.58697 | 0.07105
28111 | 452076 | 519014 | 3.6596 | 1.8851 | 0.10695 | 1.2809 | 0.6598 | 0.074865 | 3.5702 | 1.7111 | 0.1041 | 1.2496 | 0.59887 | 0.07287
28112 | 452176 | 519014 | 3.815 | 1.9065 | 0.1093 | 1.3353 | 0.66726 | 0.07651 | 3.6733 | 1.7288 | 0.10642 | 1.2857 | 0.60507 | 0.074494
28113 | 452276 | 519014 | 3.8359 | 1.9297 | 0.11192 | 1.3426 | 0.67539 | 0.078344 | 3.7626 | 1.7484 | 0.10899 | 1.3169 | 0.61192 | 0.076293
28114 | 452376 | 519014 | 3.9281 | 1.959 | 0.11496 | 1.3748 | 0.68565 | 0.080472 | 3.8484 | 1.7735 | 0.11196 | 1.3469 | 0.62072 | 0.078372
28115 | 452476 | 519014 | 4.0299 | 1.9946 | 0.11847 | 1.4105 | 0.69811 | 0.082929 | 3.9595 | 1.8038 | 0.11534 | 1.3858 | 0.63134 | 0.080738
28116 | 452576 | 519014 | 4.1106 | 2.0013 | 0.12145 | 1.4387 | 0.70044 | 0.085015 | 4.0324 | 1.8085 | 0.11824 | 1.4113 | 0.63299 | 0.082768
28117 | 452676 | 519014 | 4.2916 | 2.0181 | 0.12507 | 1.5021 | 0.70632 | 0.087549 | 4.1348 | 1.8209 | 0.12173 | 1.4472 | 0.63733 | 0.085211
28118 | 452776 | 519014 | 4.3855 | 2.0245 | 0.12878 | 1.5349 | 0.70859 | 0.090146 | 4.2779 | 1.8238 | 0.12531 | 1.4973 | 0.63834 | 0.087717
28119 | 452876 | 519014 | 4.5539 | 2.0382 | 0.13315 | 1.5939 | 0.71338 | 0.093205 | 4.404 | 1.832 | 0.12951 | 1.5414 | 0.6412 | 0.090657
28120 | 452976 | 519014 | 4.6856 | 2.0438 | 0.13778 | 1.6399 | 0.71532 | 0.096446 | 4.6116 | 1.8327 | 0.13397 | 1.614 | 0.64145 | 0.093779
28121 | 453076 | 519014 | 4.8442 | 2.0269 | 0.1423 | 1.6955 | 0.70943 | 0.09961 | 4.7293 | 1.8141 | 0.13834 | 1.6552 | 0.63492 | 0.096838
28122 | 453176 | 519014 | 5.0192 | 2.0004 | 0.14715 | 1.7567 | 0.70013 | 0.103 | 4.8851 | 1.8083 | 0.143 | 1.7098 | 0.63289 | 0.1001
28123 | 453276 | 519014 | 5.1589 | 1.9571 | 0.15214 | 1.8056 | 0.685 | 0.1065 | 5.0517 | 1.9163 | 0.14778 | 1.7681 | 0.67069 | 0.10345
28124 | 453376 | 519014 | 5.2117 | 2.0814 | 0.15679 | 1.8241 | 0.72849 | 0.10975 | 5.1181 | 2.0169 | 0.15222 | 1.7913 | 0.70593 | 0.10655
28125 | 453476 | 519014 | 5.3134 | 2.2225 | 0.16221 | 1.8597 | 0.77788 | 0.11355 | 5.2105 | 2.1201 | 0.15738 | 1.8237 | 0.74205 | 0.11017
28126 | 453576 | 519014 | 5.3925 | 2.3758 | 0.1683 | 1.8874 | 0.83152 | 0.11781 | 5.2859 | 2.222 | 0.16316 | 1.8501 | 0.77771 | 0.11421
28127 | 453676 | 519014 | 5.6037 | 2.5258 | 0.17458 | 1.9613 | 0.88403 | 0.12221 | 5.464 | 2.3133 | 0.16911 | 1.9124 | 0.80964 | 0.11838
28128 | 453776 | 519014 | 5.7811 | 2.6758 | 0.18139 | 2.0234 | 0.93654 | 0.12697 | 5.6222 | 2.3935 | 0.17554 | 1.9678 | 0.83774 | 0.12288
28129 | 453876 | 519014 | 5.868 | 2.8369 | 0.1893 | 2.0538 | 0.99292 | 0.13251 | 5.7413 | 2.4905 | 0.183 | 2.0095 | 0.87169 | 0.1281
28130 | 459076 | 519014 | 6.2338 | 3.7515 | 0.17345 | 2.1818 | 1.313 | 0.12141 | 5.6921 | 3.2491 | 0.1619 | 1.9922 | 1.1372 | 0.11333
28131 | 459176 | 519014 | 5.9446 | 3.6891 | 0.16807 | 2.0806 | 1.2912 | 0.11765 | 5.8283 | 3.1956 | 0.15836 | 2.0399 | 1.1185 | 0.11085
28132 | 459276 | 519014 | 6.0396 | 3.628 | 0.16493 | 2.1139 | 1.2698 | 0.11545 | 5.5236 | 3.1512 | 0.15598 | 1.9332 | 1.1029 | 0.10919
28133 | 459376 | 519014 | 5.9032 | 3.5499 | 0.16125 | 2.0661 | 1.2425 | 0.11288 | 5.8826 | 3.09 | 0.15333 | 2.0589 | 1.0815 | 0.10733
28134 | 459476 | 519014 | 6.243 | 3.4659 | 0.15744 | 2.1851 | 1.2131 | 0.11021 | 5.6455 | 3.0225 | 0.15065 | 1.9759 | 1.0579 | 0.10545
28135 | 459576 | 519014 | 6.2475 | 3.3851 | 0.15504 | 2.1866 | 1.1848 | 0.10853 | 5.3253 | 2.9639 | 0.14861 | 1.8638 | 1.0374 | 0.10403
28136 | 459676 | 519014 | 6.4036 | 3.3009 | 0.1527 | 2.2412 | 1.1553 | 0.10689 | 5.6508 | 2.902 | 0.14659 | 1.9778 | 1.0157 | 0.10261
28137 | 459776 | 519014 | 6.5254 | 3.2144 | 0.15053 | 2.2839 | 1.125 | 0.10537 | 5.9756 | 2.8382 | 0.14463 | 2.0914 | 0.99336 | 0.10124
28138 | 459876 | 519014 | 6.7185 | 3.1256 | 0.14853 | 2.3515 | 1.094 | 0.10397 | 5.8938 | 2.7721 | 0.14274 | 2.0628 | 0.97023 | 0.099918
28139 | 459976 | 519014 | 6.7887 | 3.0362 | 0.14659 | 2.376 | 1.0627 | 0.10261 | 5.9512 | 2.7047 | 0.14087 | 2.0829 | 0.94666 | 0.098609
28140 | 460076 | 519014 | 6.5775 | 2.9355 | 0.14587 | 2.3021 | 1.0274 | 0.10211 | 5.9518 | 2.629 | 0.13954 | 2.0831 | 0.92015 | 0.097678
28141 | 460176 | 519014 | 6.4054 | 2.8482 | 0.14393 | 2.2419 | 0.99686 | 0.10075 | 5.9018 | 2.5611 | 0.13769 | 2.0656 | 0.89639 | 0.096383
28142 | 460276 | 519014 | 6.536 | 2.7685 | 0.14155 | 2.2876 | 0.96897 | 0.099085 | 5.9105 | 2.5462 | 0.13565 | 2.0687 | 0.89118 | 0.094955
28143 | 460376 | 519014 | 6.3775 | 2.7947 | 0.13988 | 2.2321 | 0.97813 | 0.097916 | 5.724 | 2.5983 | 0.13383 | 2.0034 | 0.90939 | 0.093681
28144 | 460476 | 519014 | 6.3295 | 2.836 | 0.13854 | 2.2153 | 0.99261 | 0.096978 | 5.6279 | 2.6435 | 0.13199 | 1.9698 | 0.92524 | 0.092393
28145 | 460576 | 519014 | 6.2574 | 2.8697 | 0.13715 | 2.1901 | 1.0044 | 0.096005 | 5.6315 | 2.6816 | 0.13046 | 1.971 | 0.93858 | 0.091322
28146 | 460676 | 519014 | 5.9097 | 2.8892 | 0.13605 | 2.0684 | 1.0112 | 0.095235 | 5.4504 | 2.7065 | 0.12944 | 1.9076 | 0.94727 | 0.090608
28147 | 460776 | 519014 | 5.671 | 2.903 | 0.13487 | 1.9849 | 1.016 | 0.094409 | 5.285 | 2.7257 | 0.12838 | 1.8498 | 0.95399 | 0.089866
28148 | 460876 | 519014 | 5.664 | 2.9145 | 0.13343 | 1.9824 | 1.0201 | 0.093401 | 5.2353 | 2.7427 | 0.12721 | 1.8324 | 0.95993 | 0.089047
28149 | 460976 | 519014 | 5.6387 | 2.92 | 0.13199 | 1.9735 | 1.022 | 0.092393 | 5.2917 | 2.7539 | 0.12603 | 1.8521 | 0.96385 | 0.088221
28150 | 461076 | 519014 | 5.6048 | 2.9205 | 0.13054 | 1.9617 | 1.0222 | 0.091378 | 5.2357 | 2.7602 | 0.12485 | 1.8325 | 0.96608 | 0.087395
28151 | 461176 | 519014 | 5.3656 | 2.9134 | 0.12919 | 1.878 | 1.0197 | 0.090433 | 5.17 | 2.7592 | 0.1237 | 1.8095 | 0.96573 | 0.08659
28152 | 461276 | 519014 | 5.339 | 2.895 | 0.12809 | 1.8687 | 1.0133 | 0.089663 | 5.1969 | 2.7467 | 0.12258 | 1.8189 | 0.96135 | 0.085806
28153 | 461376 | 519014 | 5.3877 | 2.8772 | 0.12682 | 1.8857 | 1.007 | 0.088774 | 5.0384 | 2.7348 | 0.12143 | 1.7634 | 0.95717 | 0.085001
28154 | 461476 | 519014 | 5.3577 | 2.8598 | 0.12538 | 1.8752 | 1.0009 | 0.087766 | 5.0594 | 2.7235 | 0.12025 | 1.7708 | 0.95322 | 0.084175
28155 | 461576 | 519014 | 5.2813 | 2.8358 | 0.12408 | 1.8485 | 0.99254 | 0.086856 | 4.9956 | 2.7055 | 0.1191 | 1.7485 | 0.94691 | 0.08337
28156 | 461676 | 519014 | 5.2454 | 2.8058 | 0.12292 | 1.8359 | 0.98204 | 0.086044 | 4.8446 | 2.6807 | 0.11794 | 1.6956 | 0.93824 | 0.082558
28157 | 461776 | 519014 | 5.1165 | 2.7719 | 0.12193 | 1.7908 | 0.97017 | 0.085351 | 4.7893 | 2.6515 | 0.11683 | 1.6763 | 0.92802 | 0.081781
28158 | 461876 | 519014 | 4.9694 | 2.7385 | 0.12086 | 1.7393 | 0.95848 | 0.084602 | 4.7244 | 2.623 | 0.11573 | 1.6535 | 0.91804 | 0.081011
28159 | 461976 | 519014 | 4.9188 | 2.7028 | 0.11993 | 1.7216 | 0.94599 | 0.083951 | 4.6851 | 2.5919 | 0.11469 | 1.6398 | 0.90715 | 0.080283
28160 | 462076 | 519014 | 4.8106 | 2.6644 | 0.11937 | 1.6837 | 0.93256 | 0.083559 | 4.6682 | 2.5577 | 0.11382 | 1.6339 | 0.89519 | 0.079674
28161 | 462176 | 519014 | 4.6512 | 2.6159 | 0.1217 | 1.6279 | 0.91558 | 0.08519 | 4.5393 | 2.513 | 0.11439 | 1.5888 | 0.87954 | 0.080073
28162 | 462276 | 519014 | 4.6388 | 2.567 | 0.12689 | 1.6236 | 0.89845 | 0.088823 | 4.4729 | 2.4685 | 0.1166 | 1.5655 | 0.86398 | 0.08162
28163 | 462376 | 519014 | 5.229 | 2.507 | 0.14619 | 1.8301 | 0.87744 | 0.10233 | 4.398 | 2.4142 | 0.12696 | 1.5393 | 0.84498 | 0.088872
28164 | 462476 | 519014 | 8.7774 | 2.4501 | 0.17496 | 3.0721 | 0.85752 | 0.12247 | 5.2239 | 2.363 | 0.1441 | 1.8284 | 0.82707 | 0.10087
28165 | 462576 | 519014 | 5.0944 | 2.4371 | 0.14358 | 1.783 | 0.85298 | 0.10051 | 4.3086 | 2.3513 | 0.1247 | 1.508 | 0.82296 | 0.08729
28166 | 462676 | 519014 | 4.5361 | 2.4201 | 0.12418 | 1.5876 | 0.84703 | 0.086926 | 4.2175 | 2.3365 | 0.11337 | 1.4761 | 0.81777 | 0.079359
28167 | 462776 | 519014 | 4.4114 | 2.3949 | 0.11539 | 1.544 | 0.83822 | 0.080773 | 4.1453 | 2.3147 | 0.10822 | 1.4509 | 0.81016 | 0.075754
28168 | 462876 | 519014 | 4.3077 | 2.3613 | 0.11214 | 1.5077 | 0.82646 | 0.078498 | 4.0777 | 2.2849 | 0.1061 | 1.4272 | 0.79971 | 0.07427
28169 | 462976 | 519014 | 4.1986 | 2.3254 | 0.11002 | 1.4695 | 0.81389 | 0.077014 | 4.0187 | 2.2526 | 0.10458 | 1.4066 | 0.7884 | 0.073206
28170 | 463076 | 519014 | 4.0917 | 2.2874 | 0.10894 | 1.4321 | 0.80059 | 0.076258 | 4.0139 | 2.2176 | 0.10357 | 1.4049 | 0.77617 | 0.072499
28171 | 463176 | 519014 | 4.0935 | 2.251 | 0.10697 | 1.4327 | 0.78784 | 0.074879 | 3.8933 | 2.1849 | 0.10216 | 1.3626 | 0.7647 | 0.071512
28172 | 463276 | 519014 | 4.0192 | 2.2134 | 0.10566 | 1.4067 | 0.7747 | 0.073962 | 3.8504 | 2.1505 | 0.10107 | 1.3476 | 0.75267 | 0.070749
28173 | 463376 | 519014 | 3.9198 | 2.1752 | 0.10404 | 1.3719 | 0.76132 | 0.072828 | 3.8629 | 2.1166 | 0.09993 | 1.352 | 0.74081 | 0.069951
28174 | 463476 | 519014 | 3.8485 | 2.1365 | 0.10294 | 1.347 | 0.74776 | 0.072058 | 3.8599 | 2.0814 | 0.09901 | 1.351 | 0.72849 | 0.069307
28175 | 463576 | 519014 | 3.8529 | 2.0971 | 0.10197 | 1.3485 | 0.73399 | 0.071379 | 3.759 | 2.0457 | 0.09818 | 1.3156 | 0.716 | 0.068726
28176 | 463676 | 519014 | 3.8419 | 2.0573 | 0.10111 | 1.3447 | 0.72004 | 0.070777 | 3.6607 | 2.0095 | 0.09745 | 1.2812 | 0.70334 | 0.068215
28177 | 463776 | 519014 | 3.7437 | 2.0261 | 0.10014 | 1.3103 | 0.70912 | 0.070098 | 3.5657 | 1.9782 | 0.09634 | 1.248 | 0.69236 | 0.067438
28178 | 463876 | 519014 | 3.641 | 1.992 | 0.0993 | 1.2743 | 0.69718 | 0.06951 | 3.4732 | 1.9454 | 0.09544 | 1.2156 | 0.68088 | 0.066808
28179 | 463976 | 519014 | 3.541 | 1.9568 | 0.09841 | 1.2393 | 0.68487 | 0.068887 | 3.3832 | 1.9123 | 0.0946 | 1.1841 | 0.66931 | 0.06622
28180 | 448976 | 519114 | 2.8849 | 1.9232 | 0.06238 | 1.0097 | 0.67312 | 0.043666 | 2.8874 | 1.7949 | 0.06054 | 1.0106 | 0.62821 | 0.042378
28181 | 449076 | 519114 | 2.9143 | 1.9349 | 0.06312 | 1.02 | 0.67723 | 0.044184 | 2.917 | 1.8035 | 0.06126 | 1.0209 | 0.63124 | 0.042882
28182 | 449176 | 519114 | 2.9445 | 1.9478 | 0.06391 | 1.0306 | 0.68174 | 0.044737 | 2.9475 | 1.8126 | 0.06202 | 1.0316 | 0.63441 | 0.043414
28183 | 449276 | 519114 | 2.9772 | 1.9662 | 0.06484 | 1.042 | 0.68817 | 0.045388 | 2.9806 | 1.8265 | 0.06292 | 1.0432 | 0.63926 | 0.044044
28184 | 449376 | 519114 | 3.0054 | 1.9714 | 0.06556 | 1.0519 | 0.68998 | 0.045892 | 3.009 | 1.8274 | 0.06362 | 1.0532 | 0.63958 | 0.044534
28185 | 449476 | 519114 | 2.9558 | 1.9924 | 0.06662 | 1.0345 | 0.69733 | 0.046634 | 2.9942 | 1.8432 | 0.06463 | 1.048 | 0.64511 | 0.045241
28186 | 449576 | 519114 | 2.989 | 2.0042 | 0.06756 | 1.0462 | 0.70148 | 0.047292 | 2.9746 | 1.8507 | 0.06554 | 1.0411 | 0.64776 | 0.045878
28187 | 449676 | 519114 | 3.0488 | 2.0053 | 0.06835 | 1.0671 | 0.70184 | 0.047845 | 3.0345 | 1.8488 | 0.06632 | 1.0621 | 0.64709 | 0.046424
28188 | 449776 | 519114 | 3.1147 | 2.0154 | 0.06937 | 1.0901 | 0.70539 | 0.048559 | 3.1004 | 1.8559 | 0.06731 | 1.0851 | 0.64957 | 0.047117
28189 | 449876 | 519114 | 3.1562 | 1.9999 | 0.06997 | 1.1047 | 0.69998 | 0.048979 | 3.1575 | 1.8392 | 0.06791 | 1.1051 | 0.64372 | 0.047537
28190 | 449976 | 519114 | 3.1833 | 1.9933 | 0.0708 | 1.1142 | 0.69767 | 0.04956 | 3.1893 | 1.8309 | 0.06872 | 1.1163 | 0.64082 | 0.048104
28191 | 450076 | 519114 | 3.2193 | 2.008 | 0.07208 | 1.1268 | 0.7028 | 0.050456 | 3.2258 | 1.8424 | 0.06996 | 1.129 | 0.64486 | 0.048972
28192 | 450176 | 519114 | 3.2509 | 2.0101 | 0.07318 | 1.1378 | 0.70352 | 0.051226 | 3.2405 | 1.8422 | 0.07103 | 1.1342 | 0.64477 | 0.049721
28193 | 450276 | 519114 | 3.2606 | 2.0268 | 0.07464 | 1.1412 | 0.70937 | 0.052248 | 3.0652 | 1.8555 | 0.07243 | 1.0728 | 0.64943 | 0.050701
28194 | 450376 | 519114 | 3.252 | 2.025 | 0.07582 | 1.1382 | 0.70876 | 0.053074 | 2.962 | 1.8516 | 0.07358 | 1.0367 | 0.64807 | 0.051506
28195 | 450476 | 519114 | 3.2405 | 2.0189 | 0.077 | 1.1342 | 0.7066 | 0.0539 | 2.9825 | 1.8436 | 0.07472 | 1.0439 | 0.64527 | 0.052304
28196 | 450576 | 519114 | 3.2277 | 2.0117 | 0.07824 | 1.1297 | 0.7041 | 0.054768 | 3.0028 | 1.8348 | 0.07593 | 1.051 | 0.64218 | 0.053151
28197 | 450676 | 519114 | 3.1768 | 1.9839 | 0.07915 | 1.1119 | 0.69438 | 0.055405 | 3.0168 | 1.8069 | 0.07685 | 1.0559 | 0.63242 | 0.053795
28198 | 450776 | 519114 | 3.0832 | 1.968 | 0.08039 | 1.0791 | 0.6888 | 0.056273 | 3.0613 | 1.79 | 0.07807 | 1.0715 | 0.6265 | 0.054649
28199 | 450876 | 519114 | 3.153 | 1.9473 | 0.08163 | 1.1036 | 0.68157 | 0.057141 | 3.1312 | 1.7688 | 0.0793 | 1.0959 | 0.61909 | 0.05551
28200 | 450976 | 519114 | 3.1393 | 1.9252 | 0.08295 | 1.0988 | 0.67382 | 0.058065 | 3.1235 | 1.7463 | 0.08061 | 1.0932 | 0.6112 | 0.056427
28201 | 451076 | 519114 | 3.1626 | 1.9151 | 0.08465 | 1.1069 | 0.67027 | 0.059255 | 3.1048 | 1.7347 | 0.08226 | 1.0867 | 0.60716 | 0.057582
28202 | 451176 | 519114 | 3.1921 | 1.905 | 0.08649 | 1.1172 | 0.66675 | 0.060543 | 3.14 | 1.7231 | 0.08404 | 1.099 | 0.6031 | 0.058828
28203 | 451276 | 519114 | 3.2511 | 1.8904 | 0.08838 | 1.1379 | 0.66165 | 0.061866 | 3.1937 | 1.7067 | 0.08587 | 1.1178 | 0.59735 | 0.060109
28204 | 451376 | 519114 | 3.3147 | 1.8809 | 0.09055 | 1.1601 | 0.65832 | 0.063385 | 3.2562 | 1.6945 | 0.08796 | 1.1397 | 0.59308 | 0.061572
28205 | 451476 | 519114 | 3.3708 | 1.8461 | 0.09231 | 1.1798 | 0.64615 | 0.064617 | 3.2559 | 1.6596 | 0.08968 | 1.1396 | 0.58086 | 0.062776
28206 | 451576 | 519114 | 3.4299 | 1.8036 | 0.09405 | 1.2005 | 0.63125 | 0.065835 | 3.3136 | 1.618 | 0.09139 | 1.1597 | 0.56629 | 0.063973
28207 | 451676 | 519114 | 3.4754 | 1.7479 | 0.09563 | 1.2164 | 0.61177 | 0.066941 | 3.3699 | 1.5649 | 0.09295 | 1.1795 | 0.54771 | 0.065065
28208 | 451776 | 519114 | 3.5249 | 1.7092 | 0.09785 | 1.2337 | 0.59821 | 0.068495 | 3.4351 | 1.5479 | 0.09512 | 1.2023 | 0.54177 | 0.066584
28209 | 451876 | 519114 | 3.5905 | 1.7357 | 0.10003 | 1.2567 | 0.6075 | 0.070021 | 3.51 | 1.5848 | 0.09726 | 1.2285 | 0.55466 | 0.068082
28210 | 451976 | 519114 | 3.6473 | 1.7728 | 0.10219 | 1.2766 | 0.62048 | 0.071533 | 3.5553 | 1.6171 | 0.09939 | 1.2444 | 0.56599 | 0.069573
28211 | 452076 | 519114 | 3.6812 | 1.7938 | 0.10401 | 1.2884 | 0.62782 | 0.072807 | 3.639 | 1.6355 | 0.10121 | 1.2736 | 0.57242 | 0.070847
28212 | 452176 | 519114 | 3.7868 | 1.8412 | 0.10675 | 1.3254 | 0.64441 | 0.074725 | 3.7178 | 1.6766 | 0.10388 | 1.3012 | 0.58681 | 0.072716
28213 | 452276 | 519114 | 3.9049 | 1.8867 | 0.10963 | 1.3667 | 0.66036 | 0.076741 | 3.797 | 1.7167 | 0.10669 | 1.329 | 0.60085 | 0.074683
28214 | 452376 | 519114 | 4.0129 | 1.9287 | 0.11263 | 1.4045 | 0.67505 | 0.078841 | 3.9077 | 1.7542 | 0.1096 | 1.3677 | 0.61396 | 0.07672
28215 | 452476 | 519114 | 4.0934 | 1.964 | 0.11566 | 1.4327 | 0.68741 | 0.080962 | 3.9775 | 1.7854 | 0.11254 | 1.3921 | 0.62489 | 0.078778
28216 | 452576 | 519114 | 4.2145 | 2.0094 | 0.11924 | 1.4751 | 0.70329 | 0.083468 | 4.0773 | 1.8246 | 0.11599 | 1.427 | 0.63861 | 0.081193
28217 | 452676 | 519114 | 4.2827 | 2.031 | 0.12242 | 1.4989 | 0.71084 | 0.085694 | 4.2128 | 1.8428 | 0.11908 | 1.4745 | 0.64499 | 0.083356
28218 | 452776 | 519114 | 4.374 | 2.0495 | 0.12584 | 1.5309 | 0.71732 | 0.088088 | 4.2937 | 1.8579 | 0.12238 | 1.5028 | 0.65026 | 0.085666
28219 | 452876 | 519114 | 4.5256 | 2.0863 | 0.13021 | 1.584 | 0.7302 | 0.091147 | 4.4379 | 1.8879 | 0.1266 | 1.5532 | 0.66077 | 0.08862
28220 | 452976 | 519114 | 4.7007 | 2.1045 | 0.13447 | 1.6453 | 0.73657 | 0.094129 | 4.5865 | 1.9017 | 0.13071 | 1.6053 | 0.6656 | 0.091497
28221 | 453076 | 519114 | 4.8162 | 2.1136 | 0.13898 | 1.6857 | 0.73975 | 0.097286 | 4.7421 | 1.9073 | 0.13507 | 1.6597 | 0.66757 | 0.094549
28222 | 453176 | 519114 | 5.0385 | 2.1027 | 0.14342 | 1.7635 | 0.73593 | 0.10039 | 4.8739 | 1.8946 | 0.13934 | 1.7059 | 0.66311 | 0.097538
28223 | 453276 | 519114 | 5.2553 | 2.0968 | 0.1487 | 1.8394 | 0.73388 | 0.10409 | 5.1419 | 1.8835 | 0.14439 | 1.7997 | 0.65921 | 0.10107
28224 | 453376 | 519114 | 5.3859 | 2.0607 | 0.15369 | 1.8851 | 0.72125 | 0.10758 | 5.2636 | 1.9183 | 0.14915 | 1.8423 | 0.67142 | 0.1044
28225 | 453476 | 519114 | 5.5463 | 2.0799 | 0.1597 | 1.9412 | 0.72798 | 0.11179 | 5.4895 | 2.0461 | 0.15486 | 1.9213 | 0.71612 | 0.1084
28226 | 453576 | 519114 | 5.6975 | 2.2026 | 0.16516 | 1.9941 | 0.77092 | 0.11561 | 5.5724 | 2.1637 | 0.16004 | 1.9504 | 0.75729 | 0.11203
28227 | 453676 | 519114 | 5.718 | 2.3237 | 0.17105 | 2.0013 | 0.8133 | 0.11973 | 5.6067 | 2.279 | 0.16562 | 1.9624 | 0.79767 | 0.11593
28228 | 453776 | 519114 | 5.8745 | 2.4834 | 0.17835 | 2.0561 | 0.8692 | 0.12484 | 5.7318 | 2.4007 | 0.17251 | 2.0061 | 0.84024 | 0.12076
28229 | 453876 | 519114 | 6.0705 | 2.6526 | 0.18576 | 2.1247 | 0.92842 | 0.13003 | 5.917 | 2.5076 | 0.17947 | 2.071 | 0.87766 | 0.12563
28230 | 459076 | 519114 | 6.4817 | 3.8397 | 0.17891 | 2.2686 | 1.3439 | 0.12524 | 6.0449 | 3.3081 | 0.16752 | 2.1157 | 1.1578 | 0.11726
28231 | 459176 | 519114 | 6.2031 | 3.737 | 0.17326 | 2.1711 | 1.308 | 0.12128 | 6.0433 | 3.2215 | 0.16383 | 2.1152 | 1.1275 | 0.11468
28232 | 459276 | 519114 | 6.6221 | 3.6507 | 0.17026 | 2.3177 | 1.2777 | 0.11918 | 5.933 | 3.1594 | 0.16146 | 2.0765 | 1.1058 | 0.11302
28233 | 459376 | 519114 | 6.4443 | 3.5608 | 0.16782 | 2.2555 | 1.2463 | 0.11747 | 5.7053 | 3.0962 | 0.15933 | 1.9969 | 1.0837 | 0.11153
28234 | 459476 | 519114 | 6.6021 | 3.4625 | 0.1637 | 2.3107 | 1.2119 | 0.11459 | 6.1712 | 3.0185 | 0.15639 | 2.1599 | 1.0565 | 0.10947
28235 | 459576 | 519114 | 6.8443 | 3.3704 | 0.16093 | 2.3955 | 1.1796 | 0.11265 | 6.0758 | 2.9511 | 0.15408 | 2.1265 | 1.0329 | 0.10786
28236 | 459676 | 519114 | 6.8661 | 3.2778 | 0.15859 | 2.4031 | 1.1472 | 0.11101 | 6.1033 | 2.8844 | 0.15196 | 2.1362 | 1.0095 | 0.10637
28237 | 459776 | 519114 | 6.9688 | 3.1879 | 0.15607 | 2.4391 | 1.1158 | 0.10925 | 6.1867 | 2.825 | 0.14975 | 2.1654 | 0.98875 | 0.10483
28238 | 459876 | 519114 | 6.9081 | 3.0947 | 0.15406 | 2.4178 | 1.0832 | 0.10784 | 6.1712 | 2.7701 | 0.14775 | 2.1599 | 0.96954 | 0.10343
28239 | 459976 | 519114 | 6.8671 | 3.0022 | 0.15213 | 2.4035 | 1.0508 | 0.10649 | 6.1587 | 2.7538 | 0.1458 | 2.1555 | 0.96383 | 0.10206
28240 | 460076 | 519114 | 6.6548 | 3.0413 | 0.15116 | 2.3292 | 1.0644 | 0.10581 | 6.0188 | 2.8051 | 0.14431 | 2.1066 | 0.98177 | 0.10102
28241 | 460176 | 519114 | 6.5933 | 3.1048 | 0.14815 | 2.3077 | 1.0867 | 0.10371 | 5.8554 | 2.8711 | 0.1419 | 2.0494 | 1.0049 | 0.09933
28242 | 460276 | 519114 | 6.6017 | 3.1471 | 0.14663 | 2.3106 | 1.1015 | 0.10264 | 5.9692 | 2.9186 | 0.13989 | 2.0892 | 1.0215 | 0.097923
28243 | 460376 | 519114 | 6.3464 | 3.1783 | 0.1452 | 2.2213 | 1.1124 | 0.10164 | 5.7241 | 2.9558 | 0.13795 | 2.0034 | 1.0345 | 0.096565
28244 | 460476 | 519114 | 6.0543 | 3.1937 | 0.14408 | 2.119 | 1.1178 | 0.10086 | 5.5653 | 2.9782 | 0.13672 | 1.9479 | 1.0424 | 0.095704
28245 | 460576 | 519114 | 5.9725 | 3.2056 | 0.14267 | 2.0904 | 1.122 | 0.099869 | 5.5331 | 2.997 | 0.13549 | 1.9366 | 1.0489 | 0.094843
28246 | 460676 | 519114 | 5.9238 | 3.2119 | 0.14111 | 2.0733 | 1.1242 | 0.098777 | 5.5614 | 3.0101 | 0.13419 | 1.9465 | 1.0535 | 0.093933
28247 | 460776 | 519114 | 5.9452 | 3.212 | 0.13949 | 2.0808 | 1.1242 | 0.097643 | 5.5391 | 3.0172 | 0.13285 | 1.9387 | 1.056 | 0.092995
28248 | 460876 | 519114 | 5.846 | 3.205 | 0.13791 | 2.0461 | 1.1218 | 0.096537 | 5.4162 | 3.0175 | 0.13152 | 1.8957 | 1.0561 | 0.092064
28249 | 460976 | 519114 | 5.8065 | 3.1901 | 0.13643 | 2.0323 | 1.1165 | 0.095501 | 5.392 | 3.0099 | 0.13022 | 1.8872 | 1.0535 | 0.091154
28250 | 461076 | 519114 | 5.7258 | 3.1719 | 0.13486 | 2.004 | 1.1102 | 0.094402 | 5.4093 | 2.999 | 0.12888 | 1.8933 | 1.0496 | 0.090216
28251 | 461176 | 519114 | 5.6533 | 3.149 | 0.13331 | 1.9787 | 1.1021 | 0.093317 | 5.3743 | 2.9834 | 0.12754 | 1.881 | 1.0442 | 0.089278
28252 | 461276 | 519114 | 5.5728 | 3.1227 | 0.13174 | 1.9505 | 1.093 | 0.092218 | 5.2822 | 2.9645 | 0.12621 | 1.8488 | 1.0376 | 0.088347
28253 | 461376 | 519114 | 5.4452 | 3.0896 | 0.13033 | 1.9058 | 1.0813 | 0.091231 | 5.1274 | 2.9383 | 0.12491 | 1.7946 | 1.0284 | 0.087437
28254 | 461476 | 519114 | 5.441 | 3.0533 | 0.12894 | 1.9044 | 1.0687 | 0.090258 | 5.1387 | 2.9087 | 0.12361 | 1.7985 | 1.018 | 0.086527
28255 | 461576 | 519114 | 5.3385 | 3.0152 | 0.12754 | 1.8685 | 1.0553 | 0.089278 | 5.1074 | 2.8771 | 0.12231 | 1.7876 | 1.007 | 0.085617
28256 | 461676 | 519114 | 5.2355 | 2.9752 | 0.12614 | 1.8324 | 1.0413 | 0.088298 | 4.9923 | 2.8434 | 0.12102 | 1.7473 | 0.9952 | 0.084714
28257 | 461776 | 519114 | 5.1477 | 2.9299 | 0.12506 | 1.8017 | 1.0255 | 0.087542 | 4.9246 | 2.8033 | 0.11979 | 1.7236 | 0.98117 | 0.083853
28258 | 461876 | 519114 | 5.0215 | 2.8847 | 0.12401 | 1.7575 | 1.0097 | 0.086807 | 4.7963 | 2.7634 | 0.11862 | 1.6787 | 0.96718 | 0.083034
28259 | 461976 | 519114 | 4.8262 | 2.8383 | 0.12315 | 1.6892 | 0.99341 | 0.086205 | 4.7512 | 2.7219 | 0.11755 | 1.6629 | 0.95268 | 0.082285
28260 | 462076 | 519114 | 4.7834 | 2.7914 | 0.12245 | 1.6742 | 0.97698 | 0.085715 | 4.705 | 2.6798 | 0.11658 | 1.6468 | 0.93793 | 0.081606
28261 | 462176 | 519114 | 4.7619 | 2.7372 | 0.12413 | 1.6667 | 0.95804 | 0.086891 | 4.6093 | 2.63 | 0.11678 | 1.6133 | 0.92051 | 0.081746
28262 | 462276 | 519114 | 4.6988 | 2.6757 | 0.13201 | 1.6446 | 0.93651 | 0.092407 | 4.517 | 2.5736 | 0.12039 | 1.5809 | 0.90076 | 0.084273
28263 | 462376 | 519114 | 5.3864 | 2.6119 | 0.14929 | 1.8852 | 0.91416 | 0.1045 | 4.4526 | 2.5157 | 0.12963 | 1.5584 | 0.88049 | 0.090741
28264 | 462476 | 519114 | 6.9558 | 2.5552 | 0.16649 | 2.4345 | 0.89433 | 0.11654 | 4.8111 | 2.4643 | 0.13952 | 1.6839 | 0.8625 | 0.097664
28265 | 462576 | 519114 | 4.9995 | 2.5291 | 0.1439 | 1.7498 | 0.88519 | 0.10073 | 4.3655 | 2.4403 | 0.12572 | 1.5279 | 0.85411 | 0.088004
28266 | 462676 | 519114 | 4.383 | 2.5036 | 0.12607 | 1.534 | 0.87626 | 0.088249 | 4.2432 | 2.4173 | 0.11528 | 1.4851 | 0.84606 | 0.080696
28267 | 462776 | 519114 | 4.2371 | 2.4706 | 0.11792 | 1.483 | 0.8647 | 0.082544 | 4.1689 | 2.3879 | 0.11044 | 1.4591 | 0.83576 | 0.077308
28268 | 462876 | 519114 | 4.202 | 2.4308 | 0.11465 | 1.4707 | 0.85079 | 0.080255 | 4.076 | 2.352 | 0.10826 | 1.4266 | 0.82319 | 0.075782
28269 | 462976 | 519114 | 4.1503 | 2.3886 | 0.11292 | 1.4526 | 0.83602 | 0.079044 | 3.948 | 2.3133 | 0.10689 | 1.3818 | 0.80964 | 0.074823
28270 | 463076 | 519114 | 4.1512 | 2.3483 | 0.11029 | 1.4529 | 0.82189 | 0.077203 | 3.9078 | 2.2769 | 0.10511 | 1.3677 | 0.79692 | 0.073577
28271 | 463176 | 519114 | 4.1418 | 2.3062 | 0.10882 | 1.4496 | 0.80717 | 0.076174 | 3.9061 | 2.2382 | 0.1039 | 1.3671 | 0.78338 | 0.07273
28272 | 463276 | 519114 | 4.0589 | 2.2645 | 0.10723 | 1.4206 | 0.79257 | 0.075061 | 3.8403 | 2.2001 | 0.10267 | 1.3441 | 0.77005 | 0.071869
28273 | 463376 | 519114 | 3.9562 | 2.2225 | 0.10579 | 1.3847 | 0.77787 | 0.074053 | 3.7372 | 2.1619 | 0.10155 | 1.308 | 0.75667 | 0.071085
28274 | 463476 | 519114 | 3.8419 | 2.1815 | 0.10478 | 1.3447 | 0.76353 | 0.073346 | 3.6541 | 2.1235 | 0.10057 | 1.2789 | 0.74322 | 0.070399
28275 | 463576 | 519114 | 3.7588 | 2.1395 | 0.10356 | 1.3156 | 0.74882 | 0.072492 | 3.6107 | 2.0853 | 0.09959 | 1.2637 | 0.72984 | 0.069713
28276 | 463676 | 519114 | 3.7416 | 2.0938 | 0.10262 | 1.3096 | 0.73282 | 0.071834 | 3.5631 | 2.0448 | 0.0989 | 1.2471 | 0.7157 | 0.06923
28277 | 463776 | 519114 | 3.7189 | 2.0537 | 0.1017 | 1.3016 | 0.71879 | 0.07119 | 3.5474 | 2.0073 | 0.09803 | 1.2416 | 0.70256 | 0.068621
28278 | 463876 | 519114 | 3.6998 | 2.0224 | 0.10068 | 1.2949 | 0.70784 | 0.070476 | 3.5363 | 1.9749 | 0.09681 | 1.2377 | 0.69123 | 0.067767
28279 | 463976 | 519114 | 3.6234 | 1.9856 | 0.09979 | 1.2682 | 0.69495 | 0.069853 | 3.4953 | 1.9398 | 0.0959 | 1.2234 | 0.67894 | 0.06713
28280 | 448976 | 519214 | 2.8677 | 1.9482 | 0.06145 | 1.0037 | 0.68188 | 0.043015 | 2.8096 | 1.819 | 0.05963 | 0.98335 | 0.63664 | 0.041741
28281 | 449076 | 519214 | 2.8506 | 1.9695 | 0.06227 | 0.99773 | 0.68934 | 0.043589 | 2.8411 | 1.8367 | 0.06043 | 0.9944 | 0.64283 | 0.042301
28282 | 449176 | 519214 | 2.8687 | 1.9867 | 0.06305 | 1.0041 | 0.69534 | 0.044135 | 2.8716 | 1.8496 | 0.06118 | 1.005 | 0.64737 | 0.042826
28283 | 449276 | 519214 | 2.8976 | 1.9994 | 0.06378 | 1.0142 | 0.6998 | 0.044646 | 2.9008 | 1.858 | 0.06189 | 1.0153 | 0.65031 | 0.043323
28284 | 449376 | 519214 | 2.9296 | 2.0196 | 0.06468 | 1.0254 | 0.70685 | 0.045276 | 2.9331 | 1.8731 | 0.06274 | 1.0266 | 0.65558 | 0.043918
28285 | 449476 | 519214 | 2.9618 | 2.0392 | 0.06559 | 1.0366 | 0.71372 | 0.045913 | 2.9656 | 1.8875 | 0.06363 | 1.038 | 0.66063 | 0.044541
28286 | 449576 | 519214 | 2.9905 | 2.0476 | 0.06636 | 1.0467 | 0.71665 | 0.046452 | 2.9947 | 1.8918 | 0.06437 | 1.0481 | 0.66213 | 0.045059
28287 | 449676 | 519214 | 3.0218 | 2.061 | 0.06726 | 1.0576 | 0.72137 | 0.047082 | 3.0264 | 1.9017 | 0.06525 | 1.0592 | 0.66558 | 0.045675
28288 | 449776 | 519214 | 3.0254 | 2.0737 | 0.0682 | 1.0589 | 0.72581 | 0.04774 | 3.0583 | 1.9111 | 0.06616 | 1.0704 | 0.66887 | 0.046312
28289 | 449876 | 519214 | 3.0201 | 2.0772 | 0.06902 | 1.057 | 0.72704 | 0.048314 | 3.0065 | 1.912 | 0.06696 | 1.0523 | 0.66921 | 0.046872
28290 | 449976 | 519214 | 3.0803 | 2.0772 | 0.06983 | 1.0781 | 0.72701 | 0.048881 | 3.0668 | 1.9097 | 0.06776 | 1.0734 | 0.6684 | 0.047432
28291 | 450076 | 519214 | 3.1426 | 2.0889 | 0.0709 | 1.0999 | 0.73113 | 0.04963 | 3.1342 | 1.9185 | 0.0688 | 1.097 | 0.67146 | 0.04816
28292 | 450176 | 519214 | 3.1771 | 2.1045 | 0.0721 | 1.112 | 0.73657 | 0.05047 | 3.1837 | 1.9306 | 0.06995 | 1.1143 | 0.67573 | 0.048965
28293 | 450276 | 519214 | 3.2174 | 2.1355 | 0.07363 | 1.1261 | 0.74743 | 0.051541 | 3.0022 | 1.9572 | 0.07142 | 1.0508 | 0.68501 | 0.049994
28294 | 450376 | 519214 | 3.2408 | 2.118 | 0.07436 | 1.1343 | 0.74129 | 0.052052 | 2.9164 | 1.9384 | 0.07213 | 1.0207 | 0.67844 | 0.050491
28295 | 450476 | 519214 | 3.2726 | 2.1228 | 0.07555 | 1.1454 | 0.74299 | 0.052885 | 2.939 | 1.9405 | 0.07329 | 1.0286 | 0.67918 | 0.051303
28296 | 450576 | 519214 | 3.3018 | 2.1193 | 0.07667 | 1.1556 | 0.74177 | 0.053669 | 2.9592 | 1.9349 | 0.07439 | 1.0357 | 0.67722 | 0.052073
28297 | 450676 | 519214 | 3.1103 | 2.1185 | 0.0779 | 1.0886 | 0.74149 | 0.05453 | 2.9806 | 1.9318 | 0.0756 | 1.0432 | 0.67612 | 0.05292
28298 | 450776 | 519214 | 3.032 | 2.1141 | 0.07916 | 1.0612 | 0.73993 | 0.055412 | 3.001 | 1.9252 | 0.07683 | 1.0503 | 0.67383 | 0.053781
28299 | 450876 | 519214 | 3.0559 | 2.0942 | 0.08022 | 1.0696 | 0.73297 | 0.056154 | 3.0168 | 1.9046 | 0.07788 | 1.0559 | 0.6666 | 0.054516
28300 | 450976 | 519214 | 3.1284 | 2.0841 | 0.08155 | 1.0949 | 0.72942 | 0.057085 | 3.0856 | 1.8929 | 0.0792 | 1.0799 | 0.6625 | 0.05544
28301 | 451076 | 519214 | 3.1829 | 2.0794 | 0.08311 | 1.114 | 0.72779 | 0.058177 | 3.1614 | 1.8861 | 0.08071 | 1.1065 | 0.66014 | 0.056497
28302 | 451176 | 519214 | 3.259 | 2.0857 | 0.085 | 1.1406 | 0.72999 | 0.0595 | 3.2447 | 1.8891 | 0.08254 | 1.1356 | 0.66118 | 0.057778
28303 | 451276 | 519214 | 3.2524 | 2.0697 | 0.08658 | 1.1384 | 0.72438 | 0.060606 | 3.1891 | 1.871 | 0.08407 | 1.1162 | 0.65484 | 0.058849
28304 | 451376 | 519214 | 3.3287 | 2.0875 | 0.08901 | 1.1651 | 0.73063 | 0.062307 | 3.257 | 1.8833 | 0.08639 | 1.1399 | 0.65914 | 0.060473
28305 | 451476 | 519214 | 3.3808 | 2.0378 | 0.09017 | 1.1833 | 0.71324 | 0.063119 | 3.3089 | 1.8345 | 0.08755 | 1.1581 | 0.64207 | 0.061285
28306 | 451576 | 519214 | 3.4358 | 1.9901 | 0.0915 | 1.2025 | 0.69654 | 0.06405 | 3.3639 | 1.7879 | 0.08888 | 1.1774 | 0.62577 | 0.062216
28307 | 451676 | 519214 | 3.4969 | 1.9655 | 0.09351 | 1.2239 | 0.68791 | 0.065457 | 3.429 | 1.7623 | 0.09083 | 1.2002 | 0.6168 | 0.063581
28308 | 451776 | 519214 | 3.5349 | 1.9267 | 0.09539 | 1.2372 | 0.67436 | 0.066773 | 3.4596 | 1.7248 | 0.09268 | 1.2109 | 0.60368 | 0.064876
28309 | 451876 | 519214 | 3.5924 | 1.888 | 0.09749 | 1.2574 | 0.66081 | 0.068243 | 3.5241 | 1.6881 | 0.09474 | 1.2334 | 0.59084 | 0.066318
28310 | 451976 | 519214 | 3.6424 | 1.8465 | 0.09973 | 1.2749 | 0.64626 | 0.069811 | 3.609 | 1.6489 | 0.09693 | 1.2631 | 0.57713 | 0.067851
28311 | 452076 | 519214 | 3.7376 | 1.7972 | 0.102 | 1.3082 | 0.62902 | 0.0714 | 3.7007 | 1.6029 | 0.09916 | 1.2952 | 0.56102 | 0.069412
28312 | 452176 | 519214 | 3.8305 | 1.7739 | 0.10489 | 1.3407 | 0.62088 | 0.073423 | 3.8057 | 1.6218 | 0.10196 | 1.332 | 0.56763 | 0.071372
28313 | 452276 | 519214 | 3.9561 | 1.82 | 0.10747 | 1.3846 | 0.63699 | 0.075229 | 3.9053 | 1.6634 | 0.10448 | 1.3669 | 0.5822 | 0.073136
28314 | 452376 | 519214 | 4.0904 | 1.8812 | 0.11068 | 1.4316 | 0.65842 | 0.077476 | 4.0139 | 1.7183 | 0.10758 | 1.4049 | 0.60142 | 0.075306
28315 | 452476 | 519214 | 4.1702 | 1.9083 | 0.11303 | 1.4596 | 0.6679 | 0.079121 | 4.0875 | 1.7436 | 0.10988 | 1.4306 | 0.61027 | 0.076916
28316 | 452576 | 519214 | 4.2533 | 1.9544 | 0.11616 | 1.4887 | 0.68402 | 0.081312 | 4.1818 | 1.7848 | 0.11291 | 1.4636 | 0.62467 | 0.079037
28317 | 452676 | 519214 | 4.3562 | 2.0054 | 0.11969 | 1.5247 | 0.70188 | 0.083783 | 4.2613 | 1.8298 | 0.11632 | 1.4915 | 0.64044 | 0.081424
28318 | 452776 | 519214 | 4.4601 | 2.0566 | 0.1235 | 1.561 | 0.71979 | 0.08645 | 4.3475 | 1.8746 | 0.11999 | 1.5216 | 0.65611 | 0.083993
28319 | 452876 | 519214 | 4.56 | 2.0909 | 0.12712 | 1.596 | 0.73183 | 0.088984 | 4.4858 | 1.9047 | 0.12351 | 1.57 | 0.66665 | 0.086457
28320 | 452976 | 519214 | 4.6669 | 2.122 | 0.13102 | 1.6334 | 0.7427 | 0.091714 | 4.5964 | 1.9317 | 0.12728 | 1.6087 | 0.6761 | 0.089096
28321 | 453076 | 519214 | 4.8426 | 2.1548 | 0.13542 | 1.6949 | 0.75419 | 0.094794 | 4.7524 | 1.9596 | 0.13154 | 1.6633 | 0.68585 | 0.092078
28322 | 453176 | 519214 | 4.9897 | 2.1829 | 0.14018 | 1.7464 | 0.76403 | 0.098126 | 4.9117 | 1.9814 | 0.13612 | 1.7191 | 0.69348 | 0.095284
28323 | 453276 | 519214 | 5.1082 | 2.1994 | 0.14517 | 1.7879 | 0.7698 | 0.10162 | 5.0969 | 1.9908 | 0.14088 | 1.7839 | 0.69678 | 0.098616
28324 | 453376 | 519214 | 5.3161 | 2.1847 | 0.14976 | 1.8606 | 0.76464 | 0.10483 | 5.2373 | 1.9721 | 0.14526 | 1.8331 | 0.69025 | 0.10168
28325 | 453476 | 519214 | 5.416 | 2.1773 | 0.15541 | 1.8956 | 0.76207 | 0.10879 | 5.3729 | 1.9586 | 0.15063 | 1.8805 | 0.6855 | 0.10544
28326 | 453576 | 519214 | 5.5315 | 2.1452 | 0.16105 | 1.936 | 0.75081 | 0.11274 | 5.5016 | 2.0363 | 0.15598 | 1.9256 | 0.71271 | 0.10919
28327 | 453676 | 519214 | 5.6444 | 2.2216 | 0.16729 | 1.9755 | 0.77758 | 0.1171 | 5.5732 | 2.1765 | 0.16188 | 1.9506 | 0.76179 | 0.11332
28328 | 453776 | 519214 | 5.8751 | 2.3798 | 0.17478 | 2.0563 | 0.83295 | 0.12235 | 5.7773 | 2.3278 | 0.16895 | 2.0221 | 0.81473 | 0.11826
28329 | 453876 | 519214 | 6.2147 | 2.5178 | 0.18126 | 2.1752 | 0.88123 | 0.12688 | 5.9646 | 2.458 | 0.17503 | 2.0876 | 0.8603 | 0.12252
28330 | 459076 | 519214 | 6.8618 | 3.8623 | 0.18538 | 2.4016 | 1.3518 | 0.12977 | 6.2639 | 3.3152 | 0.17401 | 2.1924 | 1.1603 | 0.12181
28331 | 459176 | 519214 | 6.7713 | 3.7431 | 0.17996 | 2.37 | 1.3101 | 0.12597 | 6.2813 | 3.2192 | 0.17035 | 2.1985 | 1.1267 | 0.11925
28332 | 459276 | 519214 | 6.8452 | 3.6424 | 0.17688 | 2.3958 | 1.2748 | 0.12382 | 6.3667 | 3.1873 | 0.16783 | 2.2283 | 1.1155 | 0.11748
28333 | 459376 | 519214 | 7.074 | 3.5411 | 0.17372 | 2.4759 | 1.2394 | 0.1216 | 6.306 | 3.1509 | 0.16524 | 2.2071 | 1.1028 | 0.11567
28334 | 459476 | 519214 | 7.2425 | 3.4422 | 0.17062 | 2.5349 | 1.2048 | 0.11943 | 6.598 | 3.1041 | 0.16267 | 2.3093 | 1.0864 | 0.11387
28335 | 459576 | 519214 | 7.2654 | 3.3489 | 0.16725 | 2.5429 | 1.1721 | 0.11707 | 6.6939 | 3.0491 | 0.15998 | 2.3429 | 1.0672 | 0.11199
28336 | 459676 | 519214 | 7.2052 | 3.2666 | 0.16488 | 2.5218 | 1.1433 | 0.11542 | 6.5478 | 2.9865 | 0.15773 | 2.2917 | 1.0453 | 0.11041
28337 | 459776 | 519214 | 7.0753 | 3.3506 | 0.16235 | 2.4764 | 1.1727 | 0.11364 | 6.387 | 3.0574 | 0.15541 | 2.2354 | 1.0701 | 0.10879
28338 | 459876 | 519214 | 6.865 | 3.4172 | 0.15999 | 2.4027 | 1.196 | 0.11199 | 6.067 | 3.1296 | 0.15318 | 2.1234 | 1.0954 | 0.10723
28339 | 459976 | 519214 | 6.7811 | 3.4659 | 0.15788 | 2.3734 | 1.2131 | 0.11052 | 6.1703 | 3.1856 | 0.15107 | 2.1596 | 1.115 | 0.10575
28340 | 460076 | 519214 | 6.7609 | 3.5036 | 0.15598 | 2.3663 | 1.2263 | 0.10919 | 6.3019 | 3.2311 | 0.14895 | 2.2057 | 1.1309 | 0.10426
28341 | 460176 | 519214 | 6.5458 | 3.5299 | 0.15455 | 2.291 | 1.2355 | 0.10819 | 6.1395 | 3.2656 | 0.14687 | 2.1488 | 1.143 | 0.10281
28342 | 460276 | 519214 | 6.4479 | 3.5493 | 0.15283 | 2.2568 | 1.2423 | 0.10698 | 6.1352 | 3.2931 | 0.14478 | 2.1473 | 1.1526 | 0.10135
28343 | 460376 | 519214 | 6.4219 | 3.5552 | 0.1513 | 2.2477 | 1.2443 | 0.10591 | 5.874 | 3.3079 | 0.14341 | 2.0559 | 1.1578 | 0.10039
28344 | 460476 | 519214 | 6.2673 | 3.5504 | 0.14986 | 2.1936 | 1.2427 | 0.1049 | 5.7744 | 3.3124 | 0.14207 | 2.021 | 1.1593 | 0.099449
28345 | 460576 | 519214 | 6.2786 | 3.5431 | 0.14802 | 2.1975 | 1.2401 | 0.10361 | 5.7699 | 3.3139 | 0.14054 | 2.0195 | 1.1599 | 0.098378
28346 | 460676 | 519214 | 6.1988 | 3.5248 | 0.14645 | 2.1696 | 1.2337 | 0.10251 | 5.7676 | 3.3047 | 0.13911 | 2.0187 | 1.1567 | 0.097377
28347 | 460776 | 519214 | 6.042 | 3.4995 | 0.14492 | 2.1147 | 1.2248 | 0.10144 | 5.5756 | 3.2887 | 0.13768 | 1.9514 | 1.151 | 0.096376
28348 | 460876 | 519214 | 5.9564 | 3.4714 | 0.14318 | 2.0847 | 1.215 | 0.10023 | 5.5514 | 3.2694 | 0.13616 | 1.943 | 1.1443 | 0.095312
28349 | 460976 | 519214 | 5.9041 | 3.4403 | 0.1413 | 2.0664 | 1.2041 | 0.09891 | 5.5867 | 3.2469 | 0.13457 | 1.9554 | 1.1364 | 0.094199
28350 | 461076 | 519214 | 5.8061 | 3.4082 | 0.13921 | 2.0321 | 1.1929 | 0.097447 | 5.5079 | 3.2234 | 0.13292 | 1.9278 | 1.1282 | 0.093044
28351 | 461176 | 519214 | 5.7441 | 3.3684 | 0.13743 | 2.0104 | 1.1789 | 0.096201 | 5.4984 | 3.1922 | 0.13139 | 1.9244 | 1.1173 | 0.091973
28352 | 461276 | 519214 | 5.7042 | 3.3238 | 0.13577 | 1.9965 | 1.1633 | 0.095039 | 5.3083 | 3.1558 | 0.1299 | 1.8579 | 1.1045 | 0.09093
28353 | 461376 | 519214 | 5.6077 | 3.2765 | 0.13416 | 1.9627 | 1.1468 | 0.093912 | 5.2239 | 3.1164 | 0.12842 | 1.8284 | 1.0907 | 0.089894
28354 | 461476 | 519214 | 5.5385 | 3.2289 | 0.13245 | 1.9385 | 1.1301 | 0.092715 | 5.1328 | 3.0766 | 0.12694 | 1.7965 | 1.0768 | 0.088858
28355 | 461576 | 519214 | 5.3067 | 3.1774 | 0.13092 | 1.8573 | 1.1121 | 0.091644 | 5.036 | 3.0322 | 0.1255 | 1.7626 | 1.0613 | 0.08785
28356 | 461676 | 519214 | 5.0831 | 3.125 | 0.12939 | 1.7791 | 1.0938 | 0.090573 | 4.9038 | 2.9868 | 0.12407 | 1.7163 | 1.0454 | 0.086849
28357 | 461776 | 519214 | 4.9461 | 3.0697 | 0.12811 | 1.7311 | 1.0744 | 0.089677 | 4.8287 | 2.9375 | 0.1227 | 1.6901 | 1.0281 | 0.08589
28358 | 461876 | 519214 | 4.9724 | 3.0133 | 0.12706 | 1.7403 | 1.0546 | 0.088942 | 4.7201 | 2.8867 | 0.12145 | 1.652 | 1.0103 | 0.085015
28359 | 461976 | 519214 | 4.911 | 2.9566 | 0.12624 | 1.7188 | 1.0348 | 0.088368 | 4.6093 | 2.8354 | 0.12034 | 1.6133 | 0.99239 | 0.084238
28360 | 462076 | 519214 | 4.8285 | 2.9005 | 0.12551 | 1.69 | 1.0152 | 0.087857 | 4.5539 | 2.7846 | 0.11931 | 1.5939 | 0.97461 | 0.083517
28361 | 462176 | 519214 | 4.8244 | 2.8408 | 0.12632 | 1.6886 | 0.99428 | 0.088424 | 4.5166 | 2.7298 | 0.11906 | 1.5808 | 0.95542 | 0.083342
28362 | 462276 | 519214 | 4.7458 | 2.765 | 0.13863 | 1.661 | 0.96774 | 0.097041 | 4.464 | 2.6598 | 0.12503 | 1.5624 | 0.93094 | 0.087521
28363 | 462376 | 519214 | 5.5179 | 2.695 | 0.15669 | 1.9313 | 0.94324 | 0.10968 | 4.4335 | 2.5962 | 0.13486 | 1.5517 | 0.90866 | 0.094402
28364 | 462476 | 519214 | 6.5772 | 2.6361 | 0.16769 | 2.302 | 0.92262 | 0.11738 | 4.6859 | 2.5423 | 0.14108 | 1.6401 | 0.88982 | 0.098756
28365 | 462576 | 519214 | 5.0155 | 2.6021 | 0.14649 | 1.7554 | 0.91072 | 0.10254 | 4.2901 | 2.5108 | 0.12809 | 1.5016 | 0.87877 | 0.089663
28366 | 462676 | 519214 | 4.3701 | 2.5679 | 0.13032 | 1.5295 | 0.89878 | 0.091224 | 4.2085 | 2.4794 | 0.11849 | 1.473 | 0.86778 | 0.082943
28367 | 462776 | 519214 | 4.373 | 2.5286 | 0.12193 | 1.5306 | 0.88501 | 0.085351 | 4.1295 | 2.4436 | 0.11343 | 1.4453 | 0.85526 | 0.079401
28368 | 462876 | 519214 | 4.268 | 2.4826 | 0.11906 | 1.4938 | 0.86891 | 0.083342 | 4.0068 | 2.4013 | 0.11141 | 1.4024 | 0.84045 | 0.077987
28369 | 462976 | 519214 | 4.171 | 2.4369 | 0.1165 | 1.4599 | 0.8529 | 0.08155 | 3.9114 | 2.3592 | 0.10956 | 1.369 | 0.82571 | 0.076692
28370 | 463076 | 519214 | 4.1611 | 2.3941 | 0.11266 | 1.4564 | 0.83792 | 0.078862 | 3.9237 | 2.3205 | 0.1071 | 1.3733 | 0.81218 | 0.07497
28371 | 463176 | 519214 | 4.1315 | 2.3486 | 0.11072 | 1.446 | 0.82201 | 0.077504 | 3.8605 | 2.2788 | 0.10564 | 1.3512 | 0.79758 | 0.073948
28372 | 463276 | 519214 | 4.0794 | 2.3029 | 0.10947 | 1.4278 | 0.80601 | 0.076629 | 3.8107 | 2.2362 | 0.10451 | 1.3337 | 0.78268 | 0.073157
28373 | 463376 | 519214 | 4.0168 | 2.2582 | 0.10775 | 1.4059 | 0.79038 | 0.075425 | 3.7886 | 2.1953 | 0.10321 | 1.326 | 0.76836 | 0.072247
28374 | 463476 | 519214 | 3.9543 | 2.2138 | 0.1064 | 1.384 | 0.77482 | 0.07448 | 3.784 | 2.1542 | 0.1021 | 1.3244 | 0.75398 | 0.07147
28375 | 463576 | 519214 | 3.8473 | 2.1693 | 0.10512 | 1.3466 | 0.75926 | 0.073584 | 3.7756 | 2.1134 | 0.10105 | 1.3215 | 0.7397 | 0.070735
28376 | 463676 | 519214 | 3.7207 | 2.1231 | 0.10404 | 1.3023 | 0.74307 | 0.072828 | 3.6646 | 2.0718 | 0.1002 | 1.2826 | 0.72512 | 0.07014
28377 | 463776 | 519214 | 3.6696 | 2.0772 | 0.10317 | 1.2844 | 0.72704 | 0.072219 | 3.5625 | 2.03 | 0.09947 | 1.2469 | 0.71051 | 0.069629
28378 | 463876 | 519214 | 3.6171 | 2.0378 | 0.10215 | 1.266 | 0.71324 | 0.071505 | 3.5034 | 1.9922 | 0.09844 | 1.2262 | 0.69726 | 0.068908
28379 | 463976 | 519214 | 3.5909 | 2.005 | 0.10114 | 1.2568 | 0.70175 | 0.070798 | 3.4627 | 1.9582 | 0.09721 | 1.2119 | 0.68537 | 0.068047
28380 | 448976 | 519314 | 2.8488 | 1.9552 | 0.06049 | 0.99709 | 0.68433 | 0.042343 | 2.8288 | 1.8261 | 0.05871 | 0.99007 | 0.63915 | 0.041097
28381 | 449076 | 519314 | 2.8828 | 1.9702 | 0.06113 | 1.009 | 0.68955 | 0.042791 | 2.8183 | 1.8377 | 0.05933 | 0.98639 | 0.64319 | 0.041531
28382 | 449176 | 519314 | 2.9522 | 1.9893 | 0.06186 | 1.0333 | 0.69626 | 0.043302 | 2.8089 | 1.8525 | 0.06004 | 0.98311 | 0.64838 | 0.042028
28383 | 449276 | 519314 | 3.0049 | 2.0189 | 0.06281 | 1.0517 | 0.7066 | 0.043967 | 2.8172 | 1.8768 | 0.06093 | 0.98603 | 0.65689 | 0.042651
28384 | 449376 | 519314 | 3.023 | 2.0455 | 0.06372 | 1.058 | 0.71594 | 0.044604 | 2.8501 | 1.8981 | 0.06181 | 0.99752 | 0.66432 | 0.043267
28385 | 449476 | 519314 | 2.9727 | 2.0544 | 0.06435 | 1.0404 | 0.71904 | 0.045045 | 2.8769 | 1.9022 | 0.06243 | 1.0069 | 0.66578 | 0.043701
28386 | 449576 | 519314 | 2.9505 | 2.0774 | 0.06527 | 1.0327 | 0.72709 | 0.045689 | 2.9094 | 1.9204 | 0.06331 | 1.0183 | 0.67215 | 0.044317
28387 | 449676 | 519314 | 2.9375 | 2.0979 | 0.06619 | 1.0281 | 0.73427 | 0.046333 | 2.9417 | 1.937 | 0.0642 | 1.0296 | 0.67795 | 0.04494
28388 | 449776 | 519314 | 2.9706 | 2.1208 | 0.06719 | 1.0397 | 0.74229 | 0.047033 | 2.9753 | 1.956 | 0.06517 | 1.0413 | 0.6846 | 0.045619
28389 | 449876 | 519314 | 2.9985 | 2.1273 | 0.06795 | 1.0495 | 0.74455 | 0.047565 | 3.0036 | 1.9597 | 0.06591 | 1.0512 | 0.68588 | 0.046137
28390 | 449976 | 519314 | 3.0246 | 2.1277 | 0.06865 | 1.0586 | 0.74471 | 0.048055 | 3.0301 | 1.9578 | 0.0666 | 1.0605 | 0.68523 | 0.04662
28391 | 450076 | 519314 | 3.0526 | 2.1325 | 0.06947 | 1.0684 | 0.74637 | 0.048629 | 3.0584 | 1.96 | 0.06739 | 1.0705 | 0.68599 | 0.047173
28392 | 450176 | 519314 | 3.0475 | 2.1573 | 0.07067 | 1.0666 | 0.75506 | 0.049469 | 3.0349 | 1.9807 | 0.06855 | 1.0622 | 0.69325 | 0.047985
28393 | 450276 | 519314 | 3.1236 | 2.1963 | 0.07218 | 1.0932 | 0.7687 | 0.050526 | 2.9671 | 2.0145 | 0.06999 | 1.0385 | 0.70509 | 0.048993
28394 | 450376 | 519314 | 3.1569 | 2.1978 | 0.07309 | 1.1049 | 0.76923 | 0.051163 | 2.8681 | 2.0134 | 0.07087 | 1.0038 | 0.7047 | 0.049609
28395 | 450476 | 519314 | 3.1869 | 2.2041 | 0.07414 | 1.1154 | 0.77143 | 0.051898 | 2.8873 | 2.0168 | 0.0719 | 1.0105 | 0.70587 | 0.05033
28396 | 450576 | 519314 | 3.2181 | 2.2127 | 0.07529 | 1.1263 | 0.77443 | 0.052703 | 2.9097 | 2.0222 | 0.07302 | 1.0184 | 0.70778 | 0.051114
28397 | 450676 | 519314 | 3.0105 | 2.2151 | 0.07639 | 1.0537 | 0.77527 | 0.053473 | 2.9306 | 2.0219 | 0.07411 | 1.0257 | 0.70768 | 0.051877
28398 | 450776 | 519314 | 2.9983 | 2.2241 | 0.07769 | 1.0494 | 0.77844 | 0.054383 | 2.9771 | 2.0277 | 0.07537 | 1.042 | 0.70971 | 0.052759
28399 | 450876 | 519314 | 3.058 | 2.2133 | 0.07871 | 1.0703 | 0.77464 | 0.055097 | 2.9708 | 2.0153 | 0.07639 | 1.0398 | 0.70534 | 0.053473
28400 | 450976 | 519314 | 3.1226 | 2.2102 | 0.07996 | 1.0929 | 0.77359 | 0.055972 | 3.015 | 2.01 | 0.07761 | 1.0553 | 0.70349 | 0.054327
28401 | 451076 | 519314 | 3.1968 | 2.2265 | 0.08166 | 1.1189 | 0.77926 | 0.057162 | 3.071 | 2.0221 | 0.07925 | 1.0748 | 0.70774 | 0.055475
28402 | 451176 | 519314 | 3.2532 | 2.2329 | 0.08329 | 1.1386 | 0.78153 | 0.058303 | 3.1271 | 2.025 | 0.08082 | 1.0945 | 0.70877 | 0.056574
28403 | 451276 | 519314 | 3.2629 | 2.2245 | 0.08475 | 1.142 | 0.77859 | 0.059325 | 3.1886 | 2.0137 | 0.08224 | 1.116 | 0.70478 | 0.057568
28404 | 451376 | 519314 | 3.3021 | 2.2246 | 0.08649 | 1.1557 | 0.77861 | 0.060543 | 3.269 | 2.0095 | 0.08392 | 1.1441 | 0.70334 | 0.058744
28405 | 451476 | 519314 | 3.3611 | 2.2077 | 0.08803 | 1.1764 | 0.77269 | 0.061621 | 3.2966 | 1.9902 | 0.08543 | 1.1538 | 0.69658 | 0.059801
28406 | 451576 | 519314 | 3.4176 | 2.1718 | 0.08933 | 1.1962 | 0.76014 | 0.062531 | 3.3303 | 1.9541 | 0.08672 | 1.1656 | 0.68395 | 0.060704
28407 | 451676 | 519314 | 3.4833 | 2.1565 | 0.09119 | 1.2191 | 0.75477 | 0.063833 | 3.3938 | 1.9366 | 0.08853 | 1.1878 | 0.6778 | 0.061971
28408 | 451776 | 519314 | 3.5139 | 2.1323 | 0.09306 | 1.2299 | 0.7463 | 0.065142 | 3.4583 | 1.9119 | 0.09035 | 1.2104 | 0.66917 | 0.063245
28409 | 451876 | 519314 | 3.5616 | 2.1057 | 0.09506 | 1.2466 | 0.73699 | 0.066542 | 3.5211 | 1.8859 | 0.09231 | 1.2324 | 0.66007 | 0.064617
28410 | 451976 | 519314 | 3.6509 | 2.0901 | 0.09752 | 1.2778 | 0.73154 | 0.068264 | 3.6263 | 1.8696 | 0.0947 | 1.2692 | 0.65435 | 0.06629
28411 | 452076 | 519314 | 3.769 | 2.0606 | 0.09989 | 1.3192 | 0.72123 | 0.069923 | 3.7392 | 1.8409 | 0.09701 | 1.3087 | 0.64431 | 0.067907
28412 | 452176 | 519314 | 3.911 | 2.0229 | 0.1023 | 1.3688 | 0.70801 | 0.07161 | 3.848 | 1.8048 | 0.09936 | 1.3468 | 0.63169 | 0.069552
28413 | 452276 | 519314 | 4.023 | 1.9847 | 0.10497 | 1.4081 | 0.69465 | 0.073479 | 3.9206 | 1.7683 | 0.10196 | 1.3722 | 0.61892 | 0.071372
28414 | 452376 | 519314 | 4.1109 | 1.9403 | 0.10777 | 1.4388 | 0.6791 | 0.075439 | 4.0341 | 1.7243 | 0.10467 | 1.4119 | 0.60349 | 0.073269
28415 | 452476 | 519314 | 4.2057 | 1.889 | 0.1107 | 1.472 | 0.66114 | 0.07749 | 4.123 | 1.6832 | 0.10749 | 1.443 | 0.58913 | 0.075243
28416 | 452576 | 519314 | 4.2941 | 1.8834 | 0.11356 | 1.5029 | 0.65919 | 0.079492 | 4.2354 | 1.7294 | 0.11026 | 1.4824 | 0.60529 | 0.077182
28417 | 452676 | 519314 | 4.4063 | 1.9332 | 0.11657 | 1.5422 | 0.67661 | 0.081599 | 4.3044 | 1.7747 | 0.11318 | 1.5066 | 0.62116 | 0.079226
28418 | 452776 | 519314 | 4.5122 | 1.9916 | 0.12008 | 1.5793 | 0.69707 | 0.084056 | 4.4013 | 1.8274 | 0.11657 | 1.5404 | 0.63959 | 0.081599
28419 | 452876 | 519314 | 4.5967 | 2.0538 | 0.12397 | 1.6088 | 0.71882 | 0.086779 | 4.5077 | 1.8831 | 0.12033 | 1.5777 | 0.65907 | 0.084231
28420 | 452976 | 519314 | 4.7296 | 2.1004 | 0.12764 | 1.6554 | 0.73513 | 0.089348 | 4.6145 | 1.9251 | 0.1239 | 1.6151 | 0.67379 | 0.08673
28421 | 453076 | 519314 | 4.8415 | 2.1464 | 0.13165 | 1.6945 | 0.75125 | 0.092155 | 4.792 | 1.966 | 0.12778 | 1.6772 | 0.68811 | 0.089446
28422 | 453176 | 519314 | 4.9817 | 2.1877 | 0.13591 | 1.7436 | 0.7657 | 0.095137 | 4.8705 | 2.0007 | 0.13187 | 1.7047 | 0.70025 | 0.092309
28423 | 453276 | 519314 | 5.1107 | 2.234 | 0.14085 | 1.7888 | 0.7819 | 0.098595 | 5.0124 | 2.0374 | 0.13659 | 1.7543 | 0.7131 | 0.095613
28424 | 453376 | 519314 | 5.3428 | 2.2471 | 0.1452 | 1.87 | 0.78649 | 0.10164 | 5.245 | 2.0451 | 0.14073 | 1.8357 | 0.71579 | 0.098511
28425 | 453476 | 519314 | 5.5513 | 2.2778 | 0.15088 | 1.943 | 0.79721 | 0.10562 | 5.425 | 2.0668 | 0.14613 | 1.8987 | 0.72337 | 0.10229
28426 | 453576 | 519314 | 5.7074 | 2.2976 | 0.15706 | 1.9976 | 0.80416 | 0.10994 | 5.6519 | 2.0794 | 0.15198 | 1.9782 | 0.72778 | 0.10639
28427 | 453676 | 519314 | 5.7741 | 2.2862 | 0.16307 | 2.0209 | 0.80017 | 0.11415 | 5.6628 | 2.0655 | 0.15766 | 1.982 | 0.72293 | 0.11036
28428 | 453776 | 519314 | 6.0259 | 2.2622 | 0.16973 | 2.1091 | 0.79177 | 0.11881 | 5.8717 | 2.1669 | 0.16394 | 2.0551 | 0.75842 | 0.11476
28429 | 453876 | 519314 | 6.221 | 2.3882 | 0.17678 | 2.1774 | 0.83586 | 0.12375 | 6.0529 | 2.3283 | 0.17055 | 2.1185 | 0.8149 | 0.11939
28430 | 459076 | 519314 | 7.3294 | 3.8483 | 0.19276 | 2.5653 | 1.3469 | 0.13493 | 6.726 | 3.4729 | 0.18129 | 2.3541 | 1.2155 | 0.1269
28431 | 459176 | 519314 | 7.7286 | 3.77 | 0.18824 | 2.705 | 1.3195 | 0.13177 | 6.822 | 3.4264 | 0.17794 | 2.3877 | 1.1992 | 0.12456
28432 | 459276 | 519314 | 7.9782 | 3.6949 | 0.18475 | 2.7924 | 1.2932 | 0.12932 | 6.9803 | 3.3706 | 0.17508 | 2.4431 | 1.1797 | 0.12256
28433 | 459376 | 519314 | 8.0226 | 3.6097 | 0.18159 | 2.8079 | 1.2634 | 0.12711 | 6.9369 | 3.305 | 0.17236 | 2.4279 | 1.1567 | 0.12065
28434 | 459476 | 519314 | 7.6852 | 3.6477 | 0.17882 | 2.6898 | 1.2767 | 0.12517 | 6.6335 | 3.2938 | 0.16982 | 2.3217 | 1.1528 | 0.11887
28435 | 459576 | 519314 | 7.203 | 3.7426 | 0.17567 | 2.521 | 1.3099 | 0.12297 | 6.5863 | 3.3927 | 0.16709 | 2.3052 | 1.1874 | 0.11696
28436 | 459676 | 519314 | 7.3804 | 3.8163 | 0.17282 | 2.5832 | 1.3357 | 0.12097 | 6.374 | 3.473 | 0.16451 | 2.2309 | 1.2156 | 0.11516
28437 | 459776 | 519314 | 7.2984 | 3.8756 | 0.16983 | 2.5544 | 1.3565 | 0.11888 | 6.5625 | 3.5395 | 0.16188 | 2.2969 | 1.2388 | 0.11332
28438 | 459876 | 519314 | 7.2762 | 3.9205 | 0.16682 | 2.5467 | 1.3722 | 0.11677 | 6.6994 | 3.5926 | 0.15927 | 2.3448 | 1.2574 | 0.11149
28439 | 459976 | 519314 | 6.8314 | 3.9403 | 0.16506 | 2.391 | 1.3791 | 0.11554 | 6.5018 | 3.6239 | 0.15703 | 2.2756 | 1.2684 | 0.10992
28440 | 460076 | 519314 | 6.9092 | 3.9537 | 0.16311 | 2.4182 | 1.3838 | 0.11418 | 6.248 | 3.6479 | 0.15464 | 2.1868 | 1.2768 | 0.10825
28441 | 460176 | 519314 | 6.7357 | 3.9514 | 0.16142 | 2.3575 | 1.383 | 0.11299 | 6.2844 | 3.6573 | 0.1525 | 2.1995 | 1.2801 | 0.10675
28442 | 460276 | 519314 | 6.6749 | 3.9372 | 0.15985 | 2.3362 | 1.378 | 0.11189 | 6.335 | 3.6552 | 0.151 | 2.2173 | 1.2793 | 0.1057
28443 | 460376 | 519314 | 6.5917 | 3.9191 | 0.15782 | 2.3071 | 1.3717 | 0.11047 | 6.0945 | 3.6484 | 0.14927 | 2.1331 | 1.2769 | 0.10449
28444 | 460476 | 519314 | 6.3802 | 3.8924 | 0.15581 | 2.2331 | 1.3623 | 0.10907 | 5.8854 | 3.6331 | 0.14754 | 2.0599 | 1.2716 | 0.10328
28445 | 460576 | 519314 | 6.4356 | 3.8603 | 0.15366 | 2.2525 | 1.3511 | 0.10756 | 5.8688 | 3.612 | 0.14573 | 2.0541 | 1.2642 | 0.10201
28446 | 460676 | 519314 | 6.3194 | 3.8201 | 0.15169 | 2.2118 | 1.337 | 0.10618 | 5.8328 | 3.5829 | 0.144 | 2.0415 | 1.254 | 0.1008
28447 | 460776 | 519314 | 6.1868 | 3.7743 | 0.14978 | 2.1654 | 1.321 | 0.10485 | 5.7746 | 3.5481 | 0.14228 | 2.0211 | 1.2418 | 0.099596
28448 | 460876 | 519314 | 6.045 | 3.7271 | 0.14761 | 2.1158 | 1.3045 | 0.10333 | 5.7381 | 3.5113 | 0.14046 | 2.0083 | 1.229 | 0.098322
28449 | 460976 | 519314 | 5.9817 | 3.6749 | 0.14559 | 2.0936 | 1.2862 | 0.10191 | 5.6679 | 3.4694 | 0.1387 | 1.9838 | 1.2143 | 0.09709
28450 | 461076 | 519314 | 5.8485 | 3.6227 | 0.14336 | 2.047 | 1.2679 | 0.10035 | 5.5767 | 3.4272 | 0.13688 | 1.9519 | 1.1995 | 0.095816
28451 | 461176 | 519314 | 5.7401 | 3.5668 | 0.14129 | 2.009 | 1.2484 | 0.098903 | 5.3239 | 3.3811 | 0.13514 | 1.8634 | 1.1834 | 0.094598
28452 | 461276 | 519314 | 5.6134 | 3.5042 | 0.13958 | 1.9647 | 1.2265 | 0.097706 | 5.2681 | 3.3276 | 0.1335 | 1.8438 | 1.1647 | 0.09345
28453 | 461376 | 519314 | 5.4605 | 3.441 | 0.13788 | 1.9112 | 1.2043 | 0.096516 | 5.2054 | 3.273 | 0.13189 | 1.8219 | 1.1455 | 0.092323
28454 | 461476 | 519314 | 5.3468 | 3.3793 | 0.136 | 1.8714 | 1.1828 | 0.0952 | 5.1334 | 3.2199 | 0.13023 | 1.7967 | 1.127 | 0.091161
28455 | 461576 | 519314 | 5.3097 | 3.3157 | 0.13427 | 1.8584 | 1.1605 | 0.093989 | 5.0576 | 3.1642 | 0.12864 | 1.7702 | 1.1075 | 0.090048
28456 | 461676 | 519314 | 5.1225 | 3.2521 | 0.13256 | 1.7929 | 1.1382 | 0.092792 | 4.9769 | 3.1082 | 0.12706 | 1.7419 | 1.0879 | 0.088942
28457 | 461776 | 519314 | 5.0441 | 3.185 | 0.13132 | 1.7654 | 1.1148 | 0.091924 | 4.9043 | 3.0474 | 0.12562 | 1.7165 | 1.0666 | 0.087934
28458 | 461876 | 519314 | 5.0727 | 3.119 | 0.13017 | 1.7755 | 1.0917 | 0.091119 | 4.8396 | 2.9876 | 0.12428 | 1.6939 | 1.0457 | 0.086996
28459 | 461976 | 519314 | 5.0527 | 3.0528 | 0.12941 | 1.7685 | 1.0685 | 0.090587 | 4.8214 | 2.9272 | 0.12315 | 1.6875 | 1.0245 | 0.086205
28460 | 462076 | 519314 | 4.9504 | 2.9886 | 0.12853 | 1.7326 | 1.046 | 0.089971 | 4.6785 | 2.8688 | 0.12201 | 1.6375 | 1.0041 | 0.085407
28461 | 462176 | 519314 | 4.7738 | 2.9221 | 0.12898 | 1.6708 | 1.0227 | 0.090286 | 4.5948 | 2.8076 | 0.12154 | 1.6082 | 0.98267 | 0.085078
28462 | 462276 | 519314 | 4.7089 | 2.8432 | 0.13805 | 1.6481 | 0.99513 | 0.096635 | 4.524 | 2.7348 | 0.12572 | 1.5834 | 0.95718 | 0.088004
28463 | 462376 | 519314 | 5.654 | 2.757 | 0.16523 | 1.9789 | 0.96495 | 0.11566 | 4.5233 | 2.6562 | 0.14087 | 1.5831 | 0.92967 | 0.098609
28464 | 462476 | 519314 | 5.8517 | 2.6985 | 0.16689 | 2.0481 | 0.94448 | 0.11682 | 4.6125 | 2.6023 | 0.14149 | 1.6144 | 0.91081 | 0.099043
28465 | 462576 | 519314 | 5.1709 | 2.6541 | 0.15156 | 1.8098 | 0.92893 | 0.10609 | 4.2355 | 2.5609 | 0.13192 | 1.4824 | 0.89631 | 0.092344
28466 | 462676 | 519314 | 4.3966 | 2.6135 | 0.13557 | 1.5388 | 0.91474 | 0.094899 | 4.1822 | 2.5232 | 0.12229 | 1.4638 | 0.88311 | 0.085603
28467 | 462776 | 519314 | 4.3032 | 2.5681 | 0.12736 | 1.5061 | 0.89885 | 0.089152 | 4.0934 | 2.4812 | 0.11723 | 1.4327 | 0.86843 | 0.082061
28468 | 462876 | 519314 | 4.2597 | 2.5216 | 0.12165 | 1.4909 | 0.88255 | 0.085155 | 3.9988 | 2.4384 | 0.11362 | 1.3996 | 0.85344 | 0.079534
28469 | 462976 | 519314 | 4.215 | 2.4693 | 0.12053 | 1.4752 | 0.86425 | 0.084371 | 3.9922 | 2.3897 | 0.1125 | 1.3973 | 0.83639 | 0.07875
28470 | 463076 | 519314 | 4.166 | 2.4246 | 0.11545 | 1.4581 | 0.84861 | 0.080815 | 3.9592 | 2.349 | 0.10931 | 1.3857 | 0.82216 | 0.076517
28471 | 463176 | 519314 | 4.1148 | 2.3757 | 0.11359 | 1.4402 | 0.83148 | 0.079513 | 3.9002 | 2.3036 | 0.10784 | 1.3651 | 0.80626 | 0.075488
28472 | 463276 | 519314 | 4.0584 | 2.3282 | 0.11146 | 1.4204 | 0.81487 | 0.078022 | 3.8133 | 2.2598 | 0.10626 | 1.3347 | 0.79094 | 0.074382
28473 | 463376 | 519314 | 3.9993 | 2.281 | 0.10971 | 1.3998 | 0.79836 | 0.076797 | 3.8078 | 2.2162 | 0.10489 | 1.3327 | 0.77567 | 0.073423
28474 | 463476 | 519314 | 3.9128 | 2.2344 | 0.10809 | 1.3695 | 0.78203 | 0.075663 | 3.7789 | 2.1732 | 0.10363 | 1.3226 | 0.76061 | 0.072541
28475 | 463576 | 519314 | 3.8414 | 2.1882 | 0.10675 | 1.3445 | 0.76586 | 0.074725 | 3.7613 | 2.1304 | 0.10252 | 1.3164 | 0.74563 | 0.071764
28476 | 463676 | 519314 | 3.7402 | 2.1417 | 0.1055 | 1.3091 | 0.7496 | 0.07385 | 3.6527 | 2.0879 | 0.1015 | 1.2784 | 0.73075 | 0.07105
28477 | 463776 | 519314 | 3.6587 | 2.0956 | 0.10447 | 1.2805 | 0.73345 | 0.073129 | 3.5521 | 2.0455 | 0.10061 | 1.2432 | 0.71591 | 0.070427
28478 | 463876 | 519314 | 3.5812 | 2.0489 | 0.1036 | 1.2534 | 0.71711 | 0.07252 | 3.4672 | 2.0028 | 0.09988 | 1.2135 | 0.70099 | 0.069916
28479 | 463976 | 519314 | 3.5457 | 2.0103 | 0.1025 | 1.241 | 0.70359 | 0.07175 | 3.4338 | 1.965 | 0.09873 | 1.2018 | 0.68776 | 0.069111
28480 | 448976 | 519414 | 2.9947 | 1.9399 | 0.05944 | 1.0482 | 0.67897 | 0.041608 | 2.9192 | 1.8124 | 0.0577 | 1.0217 | 0.63433 | 0.04039
28481 | 449076 | 519414 | 2.9928 | 1.959 | 0.06009 | 1.0475 | 0.68566 | 0.042063 | 2.9496 | 1.8279 | 0.05833 | 1.0324 | 0.63975 | 0.040831
28482 | 449176 | 519414 | 2.9749 | 1.9866 | 0.0609 | 1.0412 | 0.69529 | 0.04263 | 2.9468 | 1.8506 | 0.0591 | 1.0314 | 0.64771 | 0.04137
28483 | 449276 | 519414 | 2.9582 | 2.0151 | 0.06175 | 1.0354 | 0.70528 | 0.043225 | 2.9417 | 1.8739 | 0.05991 | 1.0296 | 0.65587 | 0.041937
28484 | 449376 | 519414 | 2.9383 | 2.0406 | 0.06256 | 1.0284 | 0.7142 | 0.043792 | 2.9342 | 1.894 | 0.06069 | 1.027 | 0.66291 | 0.042483
28485 | 449476 | 519414 | 2.9151 | 2.0568 | 0.06324 | 1.0203 | 0.71988 | 0.044268 | 2.9219 | 1.9053 | 0.06135 | 1.0227 | 0.66684 | 0.042945
28486 | 449576 | 519414 | 2.9415 | 2.0846 | 0.06416 | 1.0295 | 0.72962 | 0.044912 | 2.914 | 1.9281 | 0.06223 | 1.0199 | 0.67484 | 0.043561
28487 | 449676 | 519414 | 3.0336 | 2.1158 | 0.06517 | 1.0617 | 0.74053 | 0.045619 | 2.9067 | 1.9548 | 0.0632 | 1.0174 | 0.68417 | 0.04424
28488 | 449776 | 519414 | 3.104 | 2.133 | 0.06597 | 1.0864 | 0.74656 | 0.046179 | 2.8928 | 1.9685 | 0.06398 | 1.0125 | 0.68897 | 0.044786
28489 | 449876 | 519414 | 3.0878 | 2.1377 | 0.06659 | 1.0807 | 0.74821 | 0.046613 | 2.9072 | 1.9706 | 0.0646 | 1.0175 | 0.6897 | 0.04522
28490 | 449976 | 519414 | 3.0678 | 2.1645 | 0.06763 | 1.0737 | 0.75757 | 0.047341 | 2.9408 | 1.9933 | 0.06559 | 1.0293 | 0.69766 | 0.045913
28491 | 450076 | 519414 | 3.0011 | 2.1705 | 0.06835 | 1.0504 | 0.75966 | 0.047845 | 2.9676 | 1.9966 | 0.06629 | 1.0387 | 0.6988 | 0.046403
28492 | 450176 | 519414 | 2.9941 | 2.1919 | 0.06937 | 1.0479 | 0.76715 | 0.048559 | 3 | 2.0141 | 0.06727 | 1.05 | 0.70495 | 0.047089
28493 | 450276 | 519414 | 3.0301 | 2.2242 | 0.07061 | 1.0605 | 0.77848 | 0.049427 | 2.9344 | 2.0418 | 0.06846 | 1.027 | 0.71462 | 0.047922
28494 | 450376 | 519414 | 3.0643 | 2.2509 | 0.07181 | 1.0725 | 0.7878 | 0.050267 | 3.0011 | 2.064 | 0.06961 | 1.0504 | 0.72239 | 0.048727
28495 | 450476 | 519414 | 3.0745 | 2.2589 | 0.07273 | 1.0761 | 0.79062 | 0.050911 | 3.0628 | 2.0689 | 0.07052 | 1.072 | 0.72413 | 0.049364
28496 | 450576 | 519414 | 3.1227 | 2.2711 | 0.07377 | 1.0929 | 0.79489 | 0.051639 | 2.9832 | 2.0777 | 0.07154 | 1.0441 | 0.72721 | 0.050078
28497 | 450676 | 519414 | 3.0267 | 2.2807 | 0.07483 | 1.0593 | 0.79824 | 0.052381 | 3.0089 | 2.0841 | 0.07257 | 1.0531 | 0.72942 | 0.050799
28498 | 450776 | 519414 | 3.0534 | 2.2923 | 0.07599 | 1.0687 | 0.8023 | 0.053193 | 3.0357 | 2.0922 | 0.0737 | 1.0625 | 0.73227 | 0.05159
28499 | 450876 | 519414 | 3.078 | 2.2961 | 0.07708 | 1.0773 | 0.80364 | 0.053956 | 3.0604 | 2.0932 | 0.07478 | 1.0711 | 0.73261 | 0.052346
28500 | 450976 | 519414 | 3.1088 | 2.3176 | 0.07855 | 1.0881 | 0.81117 | 0.054985 | 3.0913 | 2.1102 | 0.0762 | 1.0819 | 0.73857 | 0.05334
28501 | 451076 | 519414 | 3.1609 | 2.3403 | 0.08012 | 1.1063 | 0.81909 | 0.056084 | 3.1228 | 2.1282 | 0.07772 | 1.093 | 0.74487 | 0.054404
28502 | 451176 | 519414 | 3.22 | 2.362 | 0.08177 | 1.127 | 0.82672 | 0.057239 | 3.1544 | 2.1449 | 0.0793 | 1.104 | 0.75073 | 0.05551
28503 | 451276 | 519414 | 3.2737 | 2.354 | 0.08299 | 1.1458 | 0.8239 | 0.058093 | 3.1926 | 2.1337 | 0.08049 | 1.1174 | 0.74679 | 0.056343
28504 | 451376 | 519414 | 3.3116 | 2.359 | 0.08454 | 1.159 | 0.82566 | 0.059178 | 3.2511 | 2.134 | 0.08199 | 1.1379 | 0.7469 | 0.057393
28505 | 451476 | 519414 | 3.3731 | 2.3629 | 0.08618 | 1.1806 | 0.827 | 0.060326 | 3.3119 | 2.1332 | 0.08358 | 1.1592 | 0.74663 | 0.058506
28506 | 451576 | 519414 | 3.4308 | 2.3426 | 0.0875 | 1.2008 | 0.8199 | 0.06125 | 3.3652 | 2.1109 | 0.08488 | 1.1778 | 0.73883 | 0.059416
28507 | 451676 | 519414 | 3.4951 | 2.3521 | 0.08951 | 1.2233 | 0.82324 | 0.062657 | 3.4118 | 2.1154 | 0.08682 | 1.1941 | 0.74038 | 0.060774
28508 | 451776 | 519414 | 3.5118 | 2.3379 | 0.09124 | 1.2291 | 0.81827 | 0.063868 | 3.4764 | 2.0995 | 0.0885 | 1.2167 | 0.73482 | 0.06195
28509 | 451876 | 519414 | 3.5827 | 2.3317 | 0.0933 | 1.2539 | 0.81609 | 0.06531 | 3.5269 | 2.0916 | 0.09051 | 1.2344 | 0.73205 | 0.063357
28510 | 451976 | 519414 | 3.6441 | 2.323 | 0.09549 | 1.2754 | 0.81305 | 0.066843 | 3.575 | 2.0813 | 0.09264 | 1.2513 | 0.72844 | 0.064848
28511 | 452076 | 519414 | 3.7032 | 2.3119 | 0.09784 | 1.2961 | 0.80916 | 0.068488 | 3.6492 | 2.0687 | 0.09492 | 1.2772 | 0.72405 | 0.066444
28512 | 452176 | 519414 | 3.8095 | 2.2685 | 0.09972 | 1.3333 | 0.79397 | 0.069804 | 3.7796 | 2.0276 | 0.09677 | 1.3229 | 0.70966 | 0.067739
28513 | 452276 | 519414 | 3.9202 | 2.2531 | 0.10243 | 1.3721 | 0.78858 | 0.071701 | 3.9009 | 2.0109 | 0.09938 | 1.3653 | 0.7038 | 0.069566
28514 | 452376 | 519414 | 3.9755 | 2.216 | 0.10491 | 1.3914 | 0.77561 | 0.073437 | 3.9283 | 1.9727 | 0.10179 | 1.3749 | 0.69043 | 0.071253
28515 | 452476 | 519414 | 4.1383 | 2.1784 | 0.10767 | 1.4484 | 0.76244 | 0.075369 | 4.0074 | 1.932 | 0.10444 | 1.4026 | 0.6762 | 0.073108
28516 | 452576 | 519414 | 4.2855 | 2.132 | 0.11052 | 1.4999 | 0.7462 | 0.077364 | 4.1495 | 1.8839 | 0.10719 | 1.4523 | 0.65935 | 0.075033
28517 | 452676 | 519414 | 4.3456 | 2.0931 | 0.11391 | 1.521 | 0.7326 | 0.079737 | 4.3164 | 1.8425 | 0.11045 | 1.5108 | 0.64486 | 0.077315
28518 | 452776 | 519414 | 4.4863 | 2.0255 | 0.11693 | 1.5702 | 0.70891 | 0.081851 | 4.3965 | 1.7774 | 0.11338 | 1.5388 | 0.62211 | 0.079366
28519 | 452876 | 519414 | 4.6229 | 1.961 | 0.12018 | 1.618 | 0.68635 | 0.084126 | 4.5337 | 1.8107 | 0.11654 | 1.5868 | 0.63374 | 0.081578
28520 | 452976 | 519414 | 4.753 | 2.0252 | 0.12382 | 1.6636 | 0.70881 | 0.086674 | 4.6426 | 1.8692 | 0.12007 | 1.6249 | 0.65423 | 0.084049
28521 | 453076 | 519414 | 4.8943 | 2.0784 | 0.12731 | 1.713 | 0.72744 | 0.089117 | 4.7518 | 1.9171 | 0.12345 | 1.6631 | 0.671 | 0.086415
28522 | 453176 | 519414 | 5.0202 | 2.1432 | 0.13154 | 1.7571 | 0.75012 | 0.092078 | 4.8704 | 1.9734 | 0.1275 | 1.7046 | 0.69068 | 0.08925
28523 | 453276 | 519414 | 5.1355 | 2.2108 | 0.13626 | 1.7974 | 0.77379 | 0.095382 | 5.0207 | 2.031 | 0.132 | 1.7573 | 0.71086 | 0.0924
28524 | 453376 | 519414 | 5.2838 | 2.2561 | 0.1406 | 1.8493 | 0.78965 | 0.09842 | 5.1674 | 2.0688 | 0.13613 | 1.8086 | 0.72409 | 0.095291
28525 | 453476 | 519414 | 5.4856 | 2.3248 | 0.14642 | 1.92 | 0.81369 | 0.10249 | 5.3698 | 2.1264 | 0.14165 | 1.8794 | 0.74423 | 0.099155
28526 | 453576 | 519414 | 5.7234 | 2.373 | 0.15218 | 2.0032 | 0.83054 | 0.10653 | 5.5844 | 2.1669 | 0.1471 | 1.9545 | 0.7584 | 0.10297
28527 | 453676 | 519414 | 5.9281 | 2.4105 | 0.15841 | 2.0748 | 0.84368 | 0.11089 | 5.7515 | 2.1984 | 0.15298 | 2.013 | 0.76945 | 0.10709
28528 | 453776 | 519414 | 6.269 | 2.4345 | 0.16508 | 2.1941 | 0.85206 | 0.11556 | 6.0542 | 2.2165 | 0.15925 | 2.119 | 0.77577 | 0.11148
28529 | 453876 | 519414 | 6.3071 | 2.426 | 0.17156 | 2.2075 | 0.84909 | 0.12009 | 6.147 | 2.2048 | 0.16533 | 2.1514 | 0.77168 | 0.11573
28530 | 459076 | 519414 | 8.2319 | 4.0521 | 0.19966 | 2.8812 | 1.4182 | 0.13976 | 7.0699 | 3.6728 | 0.18864 | 2.4745 | 1.2855 | 0.13205
28531 | 459176 | 519414 | 8.0973 | 4.0046 | 0.19595 | 2.8341 | 1.4016 | 0.13717 | 6.9991 | 3.595 | 0.18556 | 2.4497 | 1.2583 | 0.12989
28532 | 459276 | 519414 | 7.5654 | 4.1261 | 0.19315 | 2.6479 | 1.4441 | 0.1352 | 6.8494 | 3.692 | 0.1829 | 2.3973 | 1.2922 | 0.12803
28533 | 459376 | 519414 | 7.7081 | 4.2199 | 0.19068 | 2.6978 | 1.477 | 0.13348 | 6.8512 | 3.7961 | 0.18038 | 2.3979 | 1.3286 | 0.12627
28534 | 459476 | 519414 | 7.9656 | 4.2946 | 0.18776 | 2.7879 | 1.5031 | 0.13143 | 6.7901 | 3.8809 | 0.17764 | 2.3765 | 1.3583 | 0.12435
28535 | 459576 | 519414 | 8.1081 | 4.3628 | 0.1833 | 2.8378 | 1.527 | 0.12831 | 6.9364 | 3.9551 | 0.17418 | 2.4277 | 1.3843 | 0.12193
28536 | 459676 | 519414 | 7.4918 | 4.4073 | 0.17964 | 2.6221 | 1.5426 | 0.12575 | 6.889 | 4.0096 | 0.17113 | 2.4111 | 1.4033 | 0.11979
28537 | 459776 | 519414 | 7.4308 | 4.4265 | 0.17669 | 2.6008 | 1.5493 | 0.12368 | 6.6806 | 4.0425 | 0.16842 | 2.3382 | 1.4149 | 0.11789
28538 | 459876 | 519414 | 7.5589 | 4.4244 | 0.17459 | 2.6456 | 1.5485 | 0.12221 | 6.697 | 4.0563 | 0.16595 | 2.3439 | 1.4197 | 0.11617
28539 | 459976 | 519414 | 7.4395 | 4.4055 | 0.17317 | 2.6038 | 1.5419 | 0.12122 | 6.6515 | 4.0543 | 0.16369 | 2.328 | 1.419 | 0.11458
28540 | 460076 | 519414 | 7.1284 | 4.3835 | 0.17089 | 2.4949 | 1.5342 | 0.11962 | 6.5972 | 4.047 | 0.16115 | 2.309 | 1.4165 | 0.11281
28541 | 460176 | 519414 | 6.87 | 4.3488 | 0.16883 | 2.4045 | 1.5221 | 0.11818 | 6.5407 | 4.0275 | 0.15911 | 2.2892 | 1.4096 | 0.11138
28542 | 460276 | 519414 | 6.8887 | 4.3039 | 0.16696 | 2.411 | 1.5064 | 0.11687 | 6.4084 | 3.9978 | 0.1573 | 2.2429 | 1.3992 | 0.11011
28543 | 460376 | 519414 | 6.6607 | 4.2563 | 0.1645 | 2.3312 | 1.4897 | 0.11515 | 6.1475 | 3.9642 | 0.15522 | 2.1516 | 1.3875 | 0.10865
28544 | 460476 | 519414 | 6.6227 | 4.2058 | 0.16167 | 2.3179 | 1.472 | 0.11317 | 5.992 | 3.927 | 0.15297 | 2.0972 | 1.3744 | 0.10708
28545 | 460576 | 519414 | 6.4739 | 4.1445 | 0.15949 | 2.2659 | 1.4506 | 0.11164 | 6.0721 | 3.8793 | 0.151 | 2.1253 | 1.3578 | 0.1057
28546 | 460676 | 519414 | 6.4227 | 4.0837 | 0.15681 | 2.2479 | 1.4293 | 0.10977 | 6.1119 | 3.8312 | 0.14882 | 2.1392 | 1.3409 | 0.10417
28547 | 460776 | 519414 | 6.2303 | 4.0176 | 0.15437 | 2.1806 | 1.4062 | 0.10806 | 5.9299 | 3.7777 | 0.14675 | 2.0755 | 1.3222 | 0.10272
28548 | 460876 | 519414 | 6.1038 | 3.9479 | 0.15206 | 2.1363 | 1.3818 | 0.10644 | 5.8377 | 3.7201 | 0.14474 | 2.0432 | 1.302 | 0.10132
28549 | 460976 | 519414 | 6.0334 | 3.8764 | 0.14976 | 2.1117 | 1.3568 | 0.10483 | 5.8058 | 3.6603 | 0.14275 | 2.032 | 1.2811 | 0.099925
28550 | 461076 | 519414 | 5.9632 | 3.8032 | 0.14754 | 2.0871 | 1.3311 | 0.10328 | 5.6632 | 3.5982 | 0.14081 | 1.9821 | 1.2594 | 0.098567
28551 | 461176 | 519414 | 5.8922 | 3.7293 | 0.14534 | 2.0623 | 1.3053 | 0.10174 | 5.6117 | 3.5351 | 0.13889 | 1.9641 | 1.2373 | 0.097223
28552 | 461276 | 519414 | 5.7954 | 3.654 | 0.14326 | 2.0284 | 1.2789 | 0.10028 | 5.5403 | 3.4699 | 0.13702 | 1.9391 | 1.2145 | 0.095914
28553 | 461376 | 519414 | 5.7139 | 3.5765 | 0.14141 | 1.9999 | 1.2518 | 0.098987 | 5.4674 | 3.4018 | 0.13525 | 1.9136 | 1.1906 | 0.094675
28554 | 461476 | 519414 | 5.6217 | 3.5028 | 0.13929 | 1.9676 | 1.226 | 0.097503 | 5.3042 | 3.3374 | 0.13342 | 1.8565 | 1.1681 | 0.093394
28555 | 461576 | 519414 | 5.516 | 3.4275 | 0.1374 | 1.9306 | 1.1996 | 0.09618 | 5.1531 | 3.2707 | 0.13168 | 1.8036 | 1.1448 | 0.092176
28556 | 461676 | 519414 | 5.3801 | 3.3516 | 0.1357 | 1.883 | 1.1731 | 0.09499 | 5.0909 | 3.2026 | 0.13 | 1.7818 | 1.1209 | 0.091
28557 | 461776 | 519414 | 5.2364 | 3.2746 | 0.13439 | 1.8327 | 1.1461 | 0.094073 | 4.9158 | 3.1324 | 0.12847 | 1.7205 | 1.0964 | 0.089929
28558 | 461876 | 519414 | 5.0944 | 3.1996 | 0.13317 | 1.783 | 1.1199 | 0.093219 | 4.829 | 3.0641 | 0.12704 | 1.6902 | 1.0724 | 0.088928
28559 | 461976 | 519414 | 4.9821 | 3.1254 | 0.13225 | 1.7437 | 1.0939 | 0.092575 | 4.7813 | 2.9962 | 0.12579 | 1.6735 | 1.0487 | 0.088053
28560 | 462076 | 519414 | 4.8792 | 3.0507 | 0.13218 | 1.7077 | 1.0678 | 0.092526 | 4.7572 | 2.9275 | 0.125 | 1.665 | 1.0246 | 0.0875
28561 | 462176 | 519414 | 4.7815 | 2.9763 | 0.1332 | 1.6735 | 1.0417 | 0.09324 | 4.6339 | 2.859 | 0.1248 | 1.6219 | 1.0006 | 0.08736
28562 | 462276 | 519414 | 4.7556 | 2.8947 | 0.14051 | 1.6645 | 1.0131 | 0.098357 | 4.5817 | 2.7838 | 0.12808 | 1.6036 | 0.97433 | 0.089656
28563 | 462376 | 519414 | 5.6266 | 2.8013 | 0.16818 | 1.9693 | 0.98045 | 0.11773 | 4.7213 | 2.6986 | 0.14358 | 1.6525 | 0.9445 | 0.10051
28564 | 462476 | 519414 | 5.4231 | 2.7406 | 0.16534 | 1.8981 | 0.95922 | 0.11574 | 4.5935 | 2.6423 | 0.14145 | 1.6077 | 0.9248 | 0.099015
28565 | 462576 | 519414 | 5.1523 | 2.6876 | 0.15488 | 1.8033 | 0.94066 | 0.10842 | 4.4627 | 2.5928 | 0.13475 | 1.562 | 0.90747 | 0.094325
28566 | 462676 | 519414 | 4.6277 | 2.6416 | 0.13978 | 1.6197 | 0.92455 | 0.097846 | 4.282 | 2.5497 | 0.12551 | 1.4987 | 0.8924 | 0.087857
28567 | 462776 | 519414 | 4.4311 | 2.5961 | 0.12842 | 1.5509 | 0.90865 | 0.089894 | 4.207 | 2.5076 | 0.11863 | 1.4725 | 0.87765 | 0.083041
28568 | 462876 | 519414 | 4.3254 | 2.5441 | 0.12394 | 1.5139 | 0.89045 | 0.086758 | 4.1299 | 2.4594 | 0.11566 | 1.4455 | 0.8608 | 0.080962
28569 | 462976 | 519414 | 4.2362 | 2.4882 | 0.12294 | 1.4827 | 0.87086 | 0.086058 | 4.058 | 2.4071 | 0.11458 | 1.4203 | 0.8425 | 0.080206
28570 | 463076 | 519414 | 4.2023 | 2.438 | 0.11926 | 1.4708 | 0.85331 | 0.083482 | 3.9787 | 2.3607 | 0.11207 | 1.3926 | 0.82623 | 0.078449
28571 | 463176 | 519414 | 4.1921 | 2.388 | 0.11645 | 1.4672 | 0.8358 | 0.081515 | 3.9564 | 2.3142 | 0.11006 | 1.3847 | 0.80998 | 0.077042
28572 | 463276 | 519414 | 4.1237 | 2.3385 | 0.11414 | 1.4433 | 0.81848 | 0.079898 | 3.8872 | 2.2683 | 0.10833 | 1.3605 | 0.79389 | 0.075831
28573 | 463376 | 519414 | 4.01 | 2.29 | 0.11198 | 1.4035 | 0.80152 | 0.078386 | 3.8766 | 2.2233 | 0.10672 | 1.3568 | 0.77817 | 0.074704
28574 | 463476 | 519414 | 3.9388 | 2.2422 | 0.11027 | 1.3786 | 0.78476 | 0.077189 | 3.7984 | 2.1789 | 0.1053 | 1.3294 | 0.76262 | 0.07371
28575 | 463576 | 519414 | 3.8589 | 2.1949 | 0.10881 | 1.3506 | 0.76823 | 0.076167 | 3.71 | 2.1351 | 0.10404 | 1.2985 | 0.74728 | 0.072828
28576 | 463676 | 519414 | 3.768 | 2.148 | 0.10741 | 1.3188 | 0.75181 | 0.075187 | 3.609 | 2.0921 | 0.1029 | 1.2632 | 0.73225 | 0.07203
28577 | 463776 | 519414 | 3.6971 | 2.1013 | 0.10633 | 1.294 | 0.73546 | 0.074431 | 3.539 | 2.0491 | 0.10198 | 1.2387 | 0.7172 | 0.071386
28578 | 463876 | 519414 | 3.6424 | 2.0546 | 0.10544 | 1.2748 | 0.71911 | 0.073808 | 3.4361 | 2.0063 | 0.10121 | 1.2026 | 0.70219 | 0.070847
28579 | 463976 | 519414 | 3.5813 | 2.0096 | 0.10458 | 1.2535 | 0.70337 | 0.073206 | 3.3691 | 1.9644 | 0.10042 | 1.1792 | 0.68755 | 0.070294
28580 | 448976 | 519514 | 2.8781 | 1.9102 | 0.05843 | 1.0073 | 0.66856 | 0.040901 | 2.7913 | 1.7852 | 0.05673 | 0.97696 | 0.62481 | 0.039711
28581 | 449076 | 519514 | 2.9541 | 1.9365 | 0.05915 | 1.0339 | 0.67778 | 0.041405 | 2.8228 | 1.8075 | 0.05742 | 0.98796 | 0.63261 | 0.040194
28582 | 449176 | 519514 | 3.0397 | 1.9677 | 0.05996 | 1.0639 | 0.68871 | 0.041972 | 2.8565 | 1.8337 | 0.0582 | 0.99976 | 0.64181 | 0.04074
28583 | 449276 | 519514 | 3.087 | 1.9945 | 0.06072 | 1.0804 | 0.69806 | 0.042504 | 2.8883 | 1.8553 | 0.05893 | 1.0109 | 0.64937 | 0.041251
28584 | 449376 | 519514 | 3.1067 | 2.025 | 0.06156 | 1.0874 | 0.70876 | 0.043092 | 2.9219 | 1.8803 | 0.05973 | 1.0227 | 0.6581 | 0.041811
28585 | 449476 | 519514 | 3.1312 | 2.0689 | 0.06265 | 1.0959 | 0.72411 | 0.043855 | 2.9612 | 1.9179 | 0.06076 | 1.0364 | 0.67125 | 0.042532
28586 | 449576 | 519514 | 3.1389 | 2.073 | 0.06308 | 1.0986 | 0.72554 | 0.044156 | 2.9843 | 1.9184 | 0.06119 | 1.0445 | 0.67144 | 0.042833
28587 | 449676 | 519514 | 3.1037 | 2.0926 | 0.06381 | 1.0863 | 0.73239 | 0.044667 | 3.0142 | 1.9342 | 0.0619 | 1.055 | 0.67697 | 0.04333
28588 | 449776 | 519514 | 3.096 | 2.1255 | 0.06479 | 1.0836 | 0.74391 | 0.045353 | 3.0397 | 1.9628 | 0.06284 | 1.0639 | 0.68697 | 0.043988
28589 | 449876 | 519514 | 3.0567 | 2.1453 | 0.06558 | 1.0698 | 0.75085 | 0.045906 | 3.0269 | 1.9791 | 0.06361 | 1.0594 | 0.69267 | 0.044527
28590 | 449976 | 519514 | 3.0156 | 2.1654 | 0.06641 | 1.0554 | 0.75788 | 0.046487 | 3.0131 | 1.9956 | 0.06441 | 1.0546 | 0.69847 | 0.045087
28591 | 450076 | 519514 | 2.9849 | 2.1774 | 0.06713 | 1.0447 | 0.7621 | 0.046991 | 2.9948 | 2.0046 | 0.0651 | 1.0482 | 0.70162 | 0.04557
28592 | 450176 | 519514 | 3.0017 | 2.1978 | 0.06802 | 1.0506 | 0.76922 | 0.047614 | 2.9562 | 2.0213 | 0.06596 | 1.0347 | 0.70745 | 0.046172
28593 | 450276 | 519514 | 3.1065 | 2.2365 | 0.06924 | 1.0873 | 0.78277 | 0.048468 | 2.9695 | 2.0548 | 0.06713 | 1.0393 | 0.71919 | 0.046991
28594 | 450376 | 519514 | 3.2117 | 2.275 | 0.0705 | 1.1241 | 0.79625 | 0.04935 | 2.9702 | 2.0881 | 0.06834 | 1.0396 | 0.73084 | 0.047838
28595 | 450476 | 519514 | 3.1712 | 2.2994 | 0.07156 | 1.1099 | 0.80479 | 0.050092 | 3.002 | 2.1082 | 0.06937 | 1.0507 | 0.73787 | 0.048559
28596 | 450576 | 519514 | 3.0807 | 2.3018 | 0.0723 | 1.0782 | 0.80564 | 0.05061 | 3.0269 | 2.108 | 0.0701 | 1.0594 | 0.7378 | 0.04907
28597 | 450676 | 519514 | 3.0477 | 2.3156 | 0.07328 | 1.0667 | 0.81046 | 0.051296 | 3.0556 | 2.1183 | 0.07106 | 1.0695 | 0.74139 | 0.049742
28598 | 450776 | 519514 | 3.0753 | 2.3268 | 0.07426 | 1.0763 | 0.81438 | 0.051982 | 3.0668 | 2.1261 | 0.07202 | 1.0734 | 0.74415 | 0.050414
28599 | 450876 | 519514 | 3.1101 | 2.3591 | 0.07565 | 1.0885 | 0.82568 | 0.052955 | 3.1191 | 2.1532 | 0.07337 | 1.0917 | 0.75361 | 0.051359
28600 | 450976 | 519514 | 3.164 | 2.3959 | 0.07718 | 1.1074 | 0.83857 | 0.054026 | 3.1561 | 2.1843 | 0.07484 | 1.1046 | 0.76449 | 0.052388
28601 | 451076 | 519514 | 3.1796 | 2.4221 | 0.07861 | 1.1129 | 0.84773 | 0.055027 | 3.1898 | 2.2055 | 0.07621 | 1.1164 | 0.77191 | 0.053347
28602 | 451176 | 519514 | 3.2302 | 2.448 | 0.0801 | 1.1306 | 0.8568 | 0.05607 | 3.2235 | 2.2259 | 0.07764 | 1.1282 | 0.77908 | 0.054348
28603 | 451276 | 519514 | 3.2845 | 2.4501 | 0.08127 | 1.1496 | 0.85752 | 0.056889 | 3.2498 | 2.2239 | 0.07878 | 1.1374 | 0.77835 | 0.055146
28604 | 451376 | 519514 | 3.3246 | 2.4732 | 0.08287 | 1.1636 | 0.86562 | 0.058009 | 3.2832 | 2.2405 | 0.08032 | 1.1491 | 0.78418 | 0.056224
28605 | 451476 | 519514 | 3.3838 | 2.4778 | 0.08426 | 1.1843 | 0.86723 | 0.058982 | 3.3226 | 2.2405 | 0.08167 | 1.1629 | 0.78416 | 0.057169
28606 | 451576 | 519514 | 3.4297 | 2.46 | 0.08535 | 1.2004 | 0.86099 | 0.059745 | 3.3739 | 2.2204 | 0.08274 | 1.1808 | 0.77714 | 0.057918
28607 | 451676 | 519514 | 3.4671 | 2.4916 | 0.08743 | 1.2135 | 0.87207 | 0.061201 | 3.4235 | 2.2446 | 0.08474 | 1.1982 | 0.78561 | 0.059318
28608 | 451776 | 519514 | 3.5283 | 2.5067 | 0.08936 | 1.2349 | 0.87733 | 0.062552 | 3.4814 | 2.2548 | 0.08661 | 1.2185 | 0.78919 | 0.060627
28609 | 451876 | 519514 | 3.5941 | 2.492 | 0.09091 | 1.2579 | 0.87221 | 0.063637 | 3.5026 | 2.2394 | 0.08813 | 1.2259 | 0.7838 | 0.061691
28610 | 451976 | 519514 | 3.671 | 2.5079 | 0.09317 | 1.2848 | 0.87777 | 0.065219 | 3.587 | 2.251 | 0.09031 | 1.2554 | 0.78784 | 0.063217
28611 | 452076 | 519514 | 3.7107 | 2.4827 | 0.09482 | 1.2988 | 0.86893 | 0.066374 | 3.6618 | 2.226 | 0.09193 | 1.2816 | 0.77911 | 0.064351
28612 | 452176 | 519514 | 3.7894 | 2.4766 | 0.09701 | 1.3263 | 0.86682 | 0.067907 | 3.7398 | 2.218 | 0.09406 | 1.3089 | 0.7763 | 0.065842
28613 | 452276 | 519514 | 3.8739 | 2.4771 | 0.09954 | 1.3559 | 0.86697 | 0.069678 | 3.8235 | 2.2151 | 0.0965 | 1.3382 | 0.77528 | 0.06755
28614 | 452376 | 519514 | 3.9866 | 2.4609 | 0.10197 | 1.3953 | 0.8613 | 0.071379 | 3.9073 | 2.1947 | 0.09883 | 1.3675 | 0.76815 | 0.069181
28615 | 452476 | 519514 | 4.1036 | 2.4441 | 0.10463 | 1.4363 | 0.85543 | 0.073241 | 3.9989 | 2.172 | 0.10138 | 1.3996 | 0.76019 | 0.070966
28616 | 452576 | 519514 | 4.2171 | 2.4191 | 0.10739 | 1.476 | 0.84668 | 0.075173 | 4.1473 | 2.1423 | 0.10404 | 1.4515 | 0.74981 | 0.072828
28617 | 452676 | 519514 | 4.3686 | 2.4011 | 0.11062 | 1.529 | 0.8404 | 0.077434 | 4.2838 | 2.1189 | 0.10714 | 1.4993 | 0.74162 | 0.074998
28618 | 452776 | 519514 | 4.4377 | 2.3404 | 0.11323 | 1.5532 | 0.81915 | 0.079261 | 4.3662 | 2.0605 | 0.10968 | 1.5282 | 0.72118 | 0.076776
28619 | 452876 | 519514 | 4.5743 | 2.2952 | 0.11664 | 1.601 | 0.80331 | 0.081648 | 4.4795 | 2.0183 | 0.11298 | 1.5678 | 0.70642 | 0.079086
28620 | 452976 | 519514 | 4.6829 | 2.2105 | 0.11944 | 1.639 | 0.77368 | 0.083608 | 4.5512 | 1.9437 | 0.1157 | 1.5929 | 0.6803 | 0.08099
28621 | 453076 | 519514 | 4.8683 | 2.1443 | 0.12315 | 1.7039 | 0.75052 | 0.086205 | 4.7171 | 1.8835 | 0.11927 | 1.651 | 0.65922 | 0.083489
28622 | 453176 | 519514 | 4.9906 | 2.0643 | 0.12693 | 1.7467 | 0.72251 | 0.088851 | 4.8431 | 1.8997 | 0.12288 | 1.6951 | 0.66488 | 0.086016
28623 | 453276 | 519514 | 5.178 | 2.1286 | 0.13127 | 1.8123 | 0.745 | 0.091889 | 5.0241 | 1.9699 | 0.12702 | 1.7585 | 0.68948 | 0.088914
28624 | 453376 | 519514 | 5.2891 | 2.2125 | 0.1361 | 1.8512 | 0.77436 | 0.09527 | 5.172 | 2.0434 | 0.1316 | 1.8102 | 0.71518 | 0.09212
28625 | 453476 | 519514 | 5.4987 | 2.3068 | 0.14179 | 1.9245 | 0.80738 | 0.099253 | 5.379 | 2.1265 | 0.13698 | 1.8827 | 0.74426 | 0.095886
28626 | 453576 | 519514 | 5.7254 | 2.3892 | 0.14753 | 2.0039 | 0.83623 | 0.10327 | 5.617 | 2.1999 | 0.14241 | 1.9659 | 0.76998 | 0.099687
28627 | 453676 | 519514 | 5.9843 | 2.4702 | 0.15384 | 2.0945 | 0.86458 | 0.10769 | 5.8098 | 2.2716 | 0.14835 | 2.0334 | 0.79506 | 0.10385
28628 | 453776 | 519514 | 6.1671 | 2.5027 | 0.15893 | 2.1585 | 0.87594 | 0.11125 | 5.9811 | 2.2997 | 0.15312 | 2.0934 | 0.8049 | 0.10718
28629 | 453876 | 519514 | 6.4273 | 2.55 | 0.1655 | 2.2496 | 0.8925 | 0.11585 | 6.2352 | 2.3391 | 0.15926 | 2.1823 | 0.81868 | 0.11148
28630 | 459076 | 519514 | 8.165 | 4.6947 | 0.21032 | 2.8578 | 1.6432 | 0.14722 | 7.0493 | 4.1586 | 0.19827 | 2.4673 | 1.4555 | 0.13879
28631 | 459176 | 519514 | 8.2011 | 4.8061 | 0.20609 | 2.8704 | 1.6821 | 0.14426 | 7.0679 | 4.2775 | 0.19476 | 2.4738 | 1.4971 | 0.13633
28632 | 459276 | 519514 | 8.4967 | 4.8805 | 0.20311 | 2.9739 | 1.7082 | 0.14218 | 7.11 | 4.3684 | 0.19186 | 2.4885 | 1.5289 | 0.1343
28633 | 459376 | 519514 | 8.2842 | 4.9177 | 0.20213 | 2.8995 | 1.7212 | 0.14149 | 7.423 | 4.4307 | 0.18993 | 2.5981 | 1.5507 | 0.13295
28634 | 459476 | 519514 | 7.9382 | 4.9542 | 0.1971 | 2.7784 | 1.734 | 0.13797 | 7.0233 | 4.4784 | 0.18603 | 2.4581 | 1.5674 | 0.13022
28635 | 459576 | 519514 | 7.9835 | 4.9758 | 0.19198 | 2.7942 | 1.7415 | 0.13439 | 6.9817 | 4.5114 | 0.18215 | 2.4436 | 1.579 | 0.12751
28636 | 459676 | 519514 | 7.9112 | 4.974 | 0.18796 | 2.7689 | 1.7409 | 0.13157 | 6.9345 | 4.5257 | 0.17885 | 2.4271 | 1.584 | 0.1252
28637 | 459776 | 519514 | 8.0228 | 4.9452 | 0.18499 | 2.808 | 1.7308 | 0.12949 | 6.8996 | 4.5177 | 0.17601 | 2.4149 | 1.5812 | 0.12321
28638 | 459876 | 519514 | 7.741 | 4.8925 | 0.18348 | 2.7094 | 1.7124 | 0.12844 | 6.8694 | 4.4889 | 0.17367 | 2.4043 | 1.5711 | 0.12157
28639 | 459976 | 519514 | 7.4715 | 4.833 | 0.18196 | 2.615 | 1.6915 | 0.12737 | 6.8791 | 4.4512 | 0.17134 | 2.4077 | 1.5579 | 0.11994
28640 | 460076 | 519514 | 7.2575 | 4.7731 | 0.17914 | 2.5401 | 1.6706 | 0.1254 | 6.8347 | 4.4097 | 0.16856 | 2.3921 | 1.5434 | 0.11799
28641 | 460176 | 519514 | 7.2633 | 4.707 | 0.1761 | 2.5422 | 1.6474 | 0.12327 | 6.6557 | 4.3612 | 0.16575 | 2.3295 | 1.5264 | 0.11603
28642 | 460276 | 519514 | 7.1908 | 4.6315 | 0.17352 | 2.5168 | 1.621 | 0.12146 | 6.6753 | 4.3035 | 0.16335 | 2.3363 | 1.5062 | 0.11435
28643 | 460376 | 519514 | 7.086 | 4.5526 | 0.17072 | 2.4801 | 1.5934 | 0.1195 | 6.633 | 4.2414 | 0.16094 | 2.3215 | 1.4845 | 0.11266
28644 | 460476 | 519514 | 6.9449 | 4.472 | 0.16764 | 2.4307 | 1.5652 | 0.11735 | 6.571 | 4.1765 | 0.15842 | 2.2999 | 1.4618 | 0.11089
28645 | 460576 | 519514 | 6.8769 | 4.3853 | 0.16505 | 2.4069 | 1.5349 | 0.11553 | 6.4637 | 4.1055 | 0.15612 | 2.2623 | 1.4369 | 0.10928
28646 | 460676 | 519514 | 6.7469 | 4.2991 | 0.16217 | 2.3614 | 1.5047 | 0.11352 | 6.2798 | 4.0338 | 0.15371 | 2.1979 | 1.4118 | 0.1076
28647 | 460776 | 519514 | 6.6076 | 4.2115 | 0.15936 | 2.3127 | 1.474 | 0.11155 | 6.0905 | 3.9602 | 0.15134 | 2.1317 | 1.3861 | 0.10594
28648 | 460876 | 519514 | 6.3323 | 4.1235 | 0.15659 | 2.2163 | 1.4432 | 0.10961 | 6.0059 | 3.8855 | 0.14901 | 2.1021 | 1.3599 | 0.10431
28649 | 460976 | 519514 | 6.1396 | 4.0334 | 0.15408 | 2.1489 | 1.4117 | 0.10786 | 5.8704 | 3.8083 | 0.1468 | 2.0547 | 1.3329 | 0.10276
28650 | 461076 | 519514 | 6.0841 | 3.9407 | 0.15194 | 2.1294 | 1.3792 | 0.10636 | 5.7762 | 3.7276 | 0.14477 | 2.0217 | 1.3047 | 0.10134
28651 | 461176 | 519514 | 5.9776 | 3.8526 | 0.14941 | 2.0922 | 1.3484 | 0.10459 | 5.71 | 3.6511 | 0.1426 | 1.9985 | 1.2779 | 0.09982
28652 | 461276 | 519514 | 5.8549 | 3.7626 | 0.14727 | 2.0492 | 1.3169 | 0.10309 | 5.5435 | 3.5718 | 0.1406 | 1.9402 | 1.2501 | 0.09842
28653 | 461376 | 519514 | 5.6976 | 3.6759 | 0.14493 | 1.9942 | 1.2866 | 0.10145 | 5.4139 | 3.4954 | 0.13856 | 1.8949 | 1.2234 | 0.096992
28654 | 461476 | 519514 | 5.5368 | 3.5912 | 0.14261 | 1.9379 | 1.2569 | 0.099827 | 5.3313 | 3.4207 | 0.13656 | 1.866 | 1.1972 | 0.095592
28655 | 461576 | 519514 | 5.511 | 3.5051 | 0.14064 | 1.9288 | 1.2268 | 0.098448 | 5.304 | 3.3434 | 0.13469 | 1.8564 | 1.1702 | 0.094283
28656 | 461676 | 519514 | 5.3848 | 3.4193 | 0.13891 | 1.8847 | 1.1967 | 0.097237 | 5.2318 | 3.2658 | 0.13292 | 1.8311 | 1.143 | 0.093044
28657 | 461776 | 519514 | 5.3844 | 3.3345 | 0.13749 | 1.8845 | 1.1671 | 0.096243 | 5.0643 | 3.1885 | 0.1313 | 1.7725 | 1.116 | 0.09191
28658 | 461876 | 519514 | 5.2915 | 3.2509 | 0.13642 | 1.852 | 1.1378 | 0.095494 | 5.0237 | 3.1119 | 0.12991 | 1.7583 | 1.0891 | 0.090937
28659 | 461976 | 519514 | 5.1679 | 3.1686 | 0.13573 | 1.8088 | 1.109 | 0.095011 | 4.9715 | 3.0363 | 0.12876 | 1.74 | 1.0627 | 0.090132
28660 | 462076 | 519514 | 5.0519 | 3.0849 | 0.13661 | 1.7682 | 1.0797 | 0.095627 | 4.9261 | 2.9591 | 0.12843 | 1.7241 | 1.0357 | 0.089901
28661 | 462176 | 519514 | 4.9775 | 3.001 | 0.13984 | 1.7421 | 1.0504 | 0.097888 | 4.8142 | 2.8819 | 0.12935 | 1.685 | 1.0087 | 0.090545
28662 | 462276 | 519514 | 4.9265 | 2.9177 | 0.14613 | 1.7243 | 1.0212 | 0.10229 | 4.7004 | 2.8053 | 0.13217 | 1.6451 | 0.98187 | 0.092519
28663 | 462376 | 519514 | 5.4508 | 2.8246 | 0.16867 | 1.9078 | 0.98862 | 0.11807 | 4.7846 | 2.7201 | 0.14477 | 1.6746 | 0.95205 | 0.10134
28664 | 462476 | 519514 | 5.7757 | 2.7547 | 0.17208 | 2.0215 | 0.96413 | 0.12046 | 4.6947 | 2.6553 | 0.14643 | 1.6431 | 0.92936 | 0.1025
28665 | 462576 | 519514 | 5.0798 | 2.7051 | 0.15321 | 1.7779 | 0.94678 | 0.10725 | 4.4286 | 2.6085 | 0.13458 | 1.55 | 0.91299 | 0.094206
28666 | 462676 | 519514 | 4.5338 | 2.6578 | 0.13755 | 1.5868 | 0.93023 | 0.096285 | 4.309 | 2.5642 | 0.12506 | 1.5082 | 0.89746 | 0.087542
28667 | 462776 | 519514 | 4.4812 | 2.6013 | 0.13259 | 1.5684 | 0.91046 | 0.092813 | 4.214 | 2.5116 | 0.12189 | 1.4749 | 0.87905 | 0.085323
28668 | 462876 | 519514 | 4.3928 | 2.5399 | 0.13259 | 1.5375 | 0.88896 | 0.092813 | 4.1852 | 2.4542 | 0.1213 | 1.4648 | 0.85896 | 0.08491
28669 | 462976 | 519514 | 4.3407 | 2.4834 | 0.13029 | 1.5192 | 0.86918 | 0.091203 | 4.0961 | 2.4013 | 0.11956 | 1.4336 | 0.84046 | 0.083692
28670 | 463076 | 519514 | 4.261 | 2.4293 | 0.12742 | 1.4914 | 0.85026 | 0.089194 | 4.084 | 2.3507 | 0.11754 | 1.4294 | 0.82276 | 0.082278
28671 | 463176 | 519514 | 4.1465 | 2.3784 | 0.12376 | 1.4513 | 0.83245 | 0.086632 | 4.0296 | 2.3031 | 0.11503 | 1.4104 | 0.8061 | 0.080521
28672 | 463276 | 519514 | 4.0341 | 2.3329 | 0.11838 | 1.4119 | 0.81653 | 0.082866 | 3.9227 | 2.2612 | 0.11157 | 1.3729 | 0.79141 | 0.078099
28673 | 463376 | 519514 | 3.9466 | 2.284 | 0.11589 | 1.3813 | 0.79941 | 0.081123 | 3.8252 | 2.2157 | 0.10972 | 1.3388 | 0.77548 | 0.076804
28674 | 463476 | 519514 | 3.8891 | 2.2359 | 0.11378 | 1.3612 | 0.78255 | 0.079646 | 3.7216 | 2.1708 | 0.10811 | 1.3026 | 0.75979 | 0.075677
28675 | 463576 | 519514 | 3.8261 | 2.189 | 0.11174 | 1.3391 | 0.76613 | 0.078218 | 3.6458 | 2.1275 | 0.10658 | 1.276 | 0.74463 | 0.074606
28676 | 463676 | 519514 | 3.7936 | 2.1423 | 0.11007 | 1.3278 | 0.74979 | 0.077049 | 3.5803 | 2.0846 | 0.1053 | 1.2531 | 0.7296 | 0.07371
28677 | 463776 | 519514 | 3.7804 | 2.0958 | 0.10878 | 1.3231 | 0.73352 | 0.076146 | 3.5426 | 2.0416 | 0.10423 | 1.2399 | 0.71456 | 0.072961
28678 | 463876 | 519514 | 3.7302 | 2.0503 | 0.10767 | 1.3056 | 0.71761 | 0.075369 | 3.4849 | 1.9991 | 0.10323 | 1.2197 | 0.6997 | 0.072261
28679 | 463976 | 519514 | 3.6656 | 2.0049 | 0.10669 | 1.2829 | 0.70172 | 0.074683 | 3.4423 | 1.9573 | 0.10237 | 1.2048 | 0.68505 | 0.071659
28680 | 448976 | 519614 | 2.8811 | 1.8676 | 0.05747 | 1.0084 | 0.65367 | 0.040229 | 2.7016 | 1.7461 | 0.05581 | 0.94555 | 0.61112 | 0.039067
28681 | 449076 | 519614 | 2.8949 | 1.8959 | 0.05818 | 1.0132 | 0.66358 | 0.040726 | 2.7288 | 1.7701 | 0.0565 | 0.95509 | 0.61955 | 0.03955
28682 | 449176 | 519614 | 2.9109 | 1.9276 | 0.05896 | 1.0188 | 0.67464 | 0.041272 | 2.7576 | 1.7968 | 0.05724 | 0.96518 | 0.62889 | 0.040068
28683 | 449276 | 519614 | 2.916 | 1.9513 | 0.05962 | 1.0206 | 0.68297 | 0.041734 | 2.7836 | 1.8157 | 0.05787 | 0.97426 | 0.63549 | 0.040509
28684 | 449376 | 519614 | 2.9223 | 1.9777 | 0.06033 | 1.0228 | 0.6922 | 0.042231 | 2.8108 | 1.8367 | 0.05856 | 0.98379 | 0.64286 | 0.040992
28685 | 449476 | 519614 | 2.9673 | 2.0281 | 0.06148 | 1.0385 | 0.70982 | 0.043036 | 2.863 | 1.8807 | 0.05964 | 1.0021 | 0.65823 | 0.041748
28686 | 449576 | 519614 | 3.0242 | 2.0409 | 0.062 | 1.0585 | 0.7143 | 0.0434 | 2.9224 | 1.8897 | 0.06016 | 1.0228 | 0.66139 | 0.042112
28687 | 449676 | 519614 | 3.0877 | 2.0569 | 0.06261 | 1.0807 | 0.71993 | 0.043827 | 2.8955 | 1.9023 | 0.06075 | 1.0134 | 0.66582 | 0.042525
28688 | 449776 | 519614 | 3.133 | 2.0856 | 0.06345 | 1.0965 | 0.72995 | 0.044415 | 2.9255 | 1.927 | 0.06156 | 1.0239 | 0.67446 | 0.043092
28689 | 449876 | 519614 | 3.202 | 2.1043 | 0.06415 | 1.1207 | 0.7365 | 0.044905 | 2.9522 | 1.9425 | 0.06224 | 1.0333 | 0.67986 | 0.043568
28690 | 449976 | 519614 | 3.2524 | 2.1367 | 0.0651 | 1.1383 | 0.74786 | 0.04557 | 2.9843 | 1.9707 | 0.06315 | 1.0445 | 0.68973 | 0.044205
28691 | 450076 | 519614 | 3.2355 | 2.1648 | 0.066 | 1.1324 | 0.75769 | 0.0462 | 3.0151 | 1.9948 | 0.06401 | 1.0553 | 0.69816 | 0.044807
28692 | 450176 | 519614 | 3.1921 | 2.1863 | 0.06681 | 1.1172 | 0.76521 | 0.046767 | 3.0235 | 2.0125 | 0.06479 | 1.0582 | 0.70439 | 0.045353
28693 | 450276 | 519614 | 3.2247 | 2.2427 | 0.06823 | 1.1287 | 0.78496 | 0.047761 | 3.0662 | 2.0626 | 0.06614 | 1.0732 | 0.72192 | 0.046298
28694 | 450376 | 519614 | 3.1795 | 2.2668 | 0.06914 | 1.1128 | 0.79339 | 0.048398 | 3.0957 | 2.0826 | 0.06702 | 1.0835 | 0.72891 | 0.046914
28695 | 450476 | 519614 | 3.1269 | 2.2891 | 0.07005 | 1.0944 | 0.8012 | 0.049035 | 3.0984 | 2.1009 | 0.06791 | 1.0844 | 0.73531 | 0.047537
28696 | 450576 | 519614 | 3.1396 | 2.3032 | 0.07086 | 1.0989 | 0.80612 | 0.049602 | 3.0888 | 2.1116 | 0.0687 | 1.0811 | 0.73905 | 0.04809
28697 | 450676 | 519614 | 3.1614 | 2.3241 | 0.07181 | 1.1065 | 0.81342 | 0.050267 | 3.1098 | 2.1284 | 0.06964 | 1.0884 | 0.74496 | 0.048748
28698 | 450776 | 519614 | 3.1851 | 2.3527 | 0.07294 | 1.1148 | 0.82344 | 0.051058 | 3.1334 | 2.1524 | 0.07073 | 1.0967 | 0.75334 | 0.049511
28699 | 450876 | 519614 | 3.2113 | 2.3889 | 0.07424 | 1.1239 | 0.83611 | 0.051968 | 3.1593 | 2.1831 | 0.07199 | 1.1058 | 0.7641 | 0.050393
28700 | 450976 | 519614 | 3.1709 | 2.4191 | 0.0755 | 1.1098 | 0.84669 | 0.05285 | 3.1822 | 2.2083 | 0.07319 | 1.1138 | 0.7729 | 0.051233
28701 | 451076 | 519614 | 3.2295 | 2.4563 | 0.07692 | 1.1303 | 0.85971 | 0.053844 | 3.1174 | 2.2397 | 0.07456 | 1.0911 | 0.7839 | 0.052192
28702 | 451176 | 519614 | 3.2825 | 2.485 | 0.07826 | 1.1489 | 0.86975 | 0.054782 | 3.1568 | 2.2628 | 0.07584 | 1.1049 | 0.79198 | 0.053088
28703 | 451276 | 519614 | 3.296 | 2.512 | 0.07963 | 1.1536 | 0.87922 | 0.055741 | 3.2175 | 2.2835 | 0.07716 | 1.1261 | 0.79921 | 0.054012
28704 | 451376 | 519614 | 3.3326 | 2.5296 | 0.08092 | 1.1664 | 0.88535 | 0.056644 | 3.2719 | 2.2952 | 0.0784 | 1.1452 | 0.80332 | 0.05488
28705 | 451476 | 519614 | 3.382 | 2.5431 | 0.08221 | 1.1837 | 0.89008 | 0.057547 | 3.3272 | 2.3033 | 0.07965 | 1.1645 | 0.80617 | 0.055755
28706 | 451576 | 519614 | 3.4236 | 2.5682 | 0.08378 | 1.1983 | 0.89887 | 0.058646 | 3.3904 | 2.3219 | 0.08117 | 1.1866 | 0.81265 | 0.056819
28707 | 451676 | 519614 | 3.4779 | 2.5794 | 0.08521 | 1.2173 | 0.90278 | 0.059647 | 3.4527 | 2.328 | 0.08256 | 1.2084 | 0.81479 | 0.057792
28708 | 451776 | 519614 | 3.5362 | 2.6006 | 0.08694 | 1.2377 | 0.91022 | 0.060858 | 3.489 | 2.344 | 0.08422 | 1.2212 | 0.8204 | 0.058954
28709 | 451876 | 519614 | 3.6104 | 2.6307 | 0.08894 | 1.2636 | 0.92075 | 0.062258 | 3.5324 | 2.3684 | 0.08615 | 1.2363 | 0.82895 | 0.060305
28710 | 451976 | 519614 | 3.6592 | 2.6458 | 0.09081 | 1.2807 | 0.92603 | 0.063567 | 3.6054 | 2.3794 | 0.08797 | 1.2619 | 0.83279 | 0.061579
28711 | 452076 | 519614 | 3.7316 | 2.6635 | 0.09287 | 1.3061 | 0.93223 | 0.065009 | 3.6823 | 2.3926 | 0.08996 | 1.2888 | 0.8374 | 0.062972
28712 | 452176 | 519614 | 3.8127 | 2.6804 | 0.09507 | 1.3344 | 0.93814 | 0.066549 | 3.7627 | 2.4049 | 0.09208 | 1.3169 | 0.84171 | 0.064456
28713 | 452276 | 519614 | 3.8966 | 2.693 | 0.09736 | 1.3638 | 0.94253 | 0.068152 | 3.8458 | 2.4122 | 0.09428 | 1.346 | 0.84429 | 0.065996
28714 | 452376 | 519614 | 3.9783 | 2.6826 | 0.09943 | 1.3924 | 0.93892 | 0.069601 | 3.9249 | 2.3967 | 0.09626 | 1.3737 | 0.83885 | 0.067382
28715 | 452476 | 519614 | 4.064 | 2.6722 | 0.10168 | 1.4224 | 0.93526 | 0.071176 | 3.9997 | 2.3798 | 0.09842 | 1.3999 | 0.83292 | 0.068894
28716 | 452576 | 519614 | 4.2483 | 2.6778 | 0.10448 | 1.4869 | 0.93724 | 0.073136 | 4.1812 | 2.3769 | 0.1011 | 1.4634 | 0.83191 | 0.07077
28717 | 452676 | 519614 | 4.401 | 2.663 | 0.10713 | 1.5404 | 0.93204 | 0.074991 | 4.2952 | 2.3564 | 0.10365 | 1.5033 | 0.82475 | 0.072555
28718 | 452776 | 519614 | 4.5549 | 2.6313 | 0.10975 | 1.5942 | 0.92094 | 0.076825 | 4.4755 | 2.3237 | 0.10618 | 1.5664 | 0.81331 | 0.074326
28719 | 452876 | 519614 | 4.6665 | 2.5877 | 0.11248 | 1.6333 | 0.90568 | 0.078736 | 4.5297 | 2.284 | 0.10883 | 1.5854 | 0.7994 | 0.076181
28720 | 452976 | 519614 | 4.7761 | 2.5396 | 0.11544 | 1.6716 | 0.88886 | 0.080808 | 4.6282 | 2.241 | 0.11169 | 1.6199 | 0.78436 | 0.078183
28721 | 453076 | 519614 | 4.9048 | 2.5129 | 0.11932 | 1.7167 | 0.87953 | 0.083524 | 4.6873 | 2.2144 | 0.1154 | 1.6405 | 0.77504 | 0.08078
28722 | 453176 | 519614 | 5.0371 | 2.4794 | 0.12351 | 1.763 | 0.8678 | 0.086457 | 4.9152 | 2.1794 | 0.11938 | 1.7203 | 0.7628 | 0.083566
28723 | 453276 | 519614 | 5.2615 | 2.4246 | 0.12767 | 1.8415 | 0.84862 | 0.089369 | 5.0712 | 2.1258 | 0.12333 | 1.7749 | 0.74402 | 0.086331
28724 | 453376 | 519614 | 5.4365 | 2.3664 | 0.13233 | 1.9028 | 0.82826 | 0.092631 | 5.2341 | 2.0693 | 0.12775 | 1.8319 | 0.72424 | 0.089425
28725 | 453476 | 519614 | 5.5121 | 2.2868 | 0.13706 | 1.9292 | 0.80036 | 0.095942 | 5.3763 | 2.0695 | 0.13221 | 1.8817 | 0.72431 | 0.092547
28726 | 453576 | 519614 | 5.6565 | 2.328 | 0.1424 | 1.9798 | 0.8148 | 0.09968 | 5.5888 | 2.1608 | 0.13724 | 1.9561 | 0.75627 | 0.096068
28727 | 453676 | 519614 | 5.8601 | 2.4152 | 0.14756 | 2.0511 | 0.84531 | 0.10329 | 5.7463 | 2.2398 | 0.14208 | 2.0112 | 0.78392 | 0.099456
28728 | 453776 | 519614 | 6.1176 | 2.5019 | 0.15316 | 2.1412 | 0.87565 | 0.10721 | 5.9501 | 2.3173 | 0.14731 | 2.0825 | 0.81104 | 0.10312
28729 | 453876 | 519614 | 6.4269 | 2.5747 | 0.15875 | 2.2494 | 0.90116 | 0.11113 | 6.2254 | 2.3813 | 0.15251 | 2.1789 | 0.83344 | 0.10676
28730 | 459076 | 519614 | 8.8536 | 5.5672 | 0.22247 | 3.0988 | 1.9485 | 0.15573 | 7.5575 | 4.9327 | 0.20912 | 2.6451 | 1.7265 | 0.14638
28731 | 459176 | 519614 | 8.4585 | 5.619 | 0.21652 | 2.9605 | 1.9666 | 0.15156 | 7.395 | 4.9959 | 0.20462 | 2.5882 | 1.7486 | 0.14323
28732 | 459276 | 519614 | 8.6366 | 5.6369 | 0.21229 | 3.0228 | 1.9729 | 0.1486 | 7.4702 | 5.0367 | 0.20099 | 2.6146 | 1.7629 | 0.14069
28733 | 459376 | 519614 | 8.5683 | 5.6159 | 0.2101 | 2.9989 | 1.9656 | 0.14707 | 7.6607 | 5.0504 | 0.19828 | 2.6812 | 1.7677 | 0.1388
28734 | 459476 | 519614 | 8.6552 | 5.5817 | 0.20677 | 3.0293 | 1.9536 | 0.14474 | 7.6779 | 5.0442 | 0.19508 | 2.6873 | 1.7655 | 0.13656
28735 | 459576 | 519614 | 8.557 | 5.5455 | 0.20133 | 2.9949 | 1.9409 | 0.14093 | 7.4196 | 5.0267 | 0.19096 | 2.5969 | 1.7594 | 0.13367
28736 | 459676 | 519614 | 8.5158 | 5.4775 | 0.19817 | 2.9805 | 1.9171 | 0.13872 | 7.4385 | 4.9872 | 0.18787 | 2.6035 | 1.7455 | 0.13151
28737 | 459776 | 519614 | 8.0894 | 5.3926 | 0.19576 | 2.8313 | 1.8874 | 0.13703 | 7.3916 | 4.9318 | 0.18514 | 2.5871 | 1.7261 | 0.1296
28738 | 459876 | 519614 | 8.1979 | 5.2998 | 0.19336 | 2.8693 | 1.8549 | 0.13535 | 7.3431 | 4.8664 | 0.18246 | 2.5701 | 1.7032 | 0.12772
28739 | 459976 | 519614 | 8.1009 | 5.2038 | 0.19034 | 2.8353 | 1.8213 | 0.13324 | 7.4027 | 4.7946 | 0.17954 | 2.5909 | 1.6781 | 0.12568
28740 | 460076 | 519614 | 8.0275 | 5.103 | 0.18721 | 2.8096 | 1.7861 | 0.13105 | 7.3852 | 4.7165 | 0.17661 | 2.5848 | 1.6508 | 0.12363
28741 | 460176 | 519614 | 7.7032 | 5.0003 | 0.18373 | 2.6961 | 1.7501 | 0.12861 | 7.2037 | 4.6347 | 0.17356 | 2.5213 | 1.6221 | 0.12149
28742 | 460276 | 519614 | 7.4389 | 4.8952 | 0.18026 | 2.6036 | 1.7133 | 0.12618 | 6.9844 | 4.5492 | 0.17055 | 2.4445 | 1.5922 | 0.11939
28743 | 460376 | 519614 | 7.2606 | 4.784 | 0.17753 | 2.5412 | 1.6744 | 0.12427 | 6.7945 | 4.4579 | 0.16792 | 2.3781 | 1.5603 | 0.11754
28744 | 460476 | 519614 | 7.0728 | 4.6778 | 0.17394 | 2.4755 | 1.6372 | 0.12176 | 6.6367 | 4.3691 | 0.16493 | 2.3228 | 1.5292 | 0.11545
28745 | 460576 | 519614 | 6.7029 | 4.5671 | 0.17109 | 2.346 | 1.5985 | 0.11976 | 6.4454 | 4.2757 | 0.16231 | 2.2559 | 1.4965 | 0.11362
28746 | 460676 | 519614 | 6.4965 | 4.4623 | 0.16761 | 2.2738 | 1.5618 | 0.11733 | 6.3616 | 4.1864 | 0.15946 | 2.2265 | 1.4652 | 0.11162
28747 | 460776 | 519614 | 6.5141 | 4.3565 | 0.16452 | 2.2799 | 1.5248 | 0.11516 | 6.1284 | 4.0958 | 0.15682 | 2.145 | 1.4335 | 0.10977
28748 | 460876 | 519614 | 6.3288 | 4.2513 | 0.16164 | 2.2151 | 1.4879 | 0.11315 | 6.0251 | 4.0051 | 0.15432 | 2.1088 | 1.4018 | 0.10802
28749 | 460976 | 519614 | 6.1523 | 4.1433 | 0.15923 | 2.1533 | 1.4502 | 0.11146 | 5.8604 | 3.911 | 0.15202 | 2.0512 | 1.3688 | 0.10641
28750 | 461076 | 519614 | 6.1654 | 4.0372 | 0.15689 | 2.1579 | 1.413 | 0.10982 | 5.8631 | 3.8179 | 0.14979 | 2.0521 | 1.3363 | 0.10485
28751 | 461176 | 519614 | 6.1431 | 3.9341 | 0.15454 | 2.1501 | 1.3769 | 0.10818 | 5.7176 | 3.7269 | 0.1476 | 2.0011 | 1.3044 | 0.10332
28752 | 461276 | 519614 | 6.0052 | 3.8349 | 0.15212 | 2.1018 | 1.3422 | 0.10648 | 5.5595 | 3.6392 | 0.14541 | 1.9458 | 1.2737 | 0.10179
28753 | 461376 | 519614 | 5.8217 | 3.7372 | 0.14984 | 2.0376 | 1.308 | 0.10489 | 5.5019 | 3.5523 | 0.14331 | 1.9257 | 1.2433 | 0.10032
28754 | 461476 | 519614 | 5.6518 | 3.6413 | 0.14768 | 1.9781 | 1.2745 | 0.10338 | 5.4856 | 3.4664 | 0.14129 | 1.92 | 1.2133 | 0.098903
28755 | 461576 | 519614 | 5.5762 | 3.5484 | 0.14554 | 1.9517 | 1.2419 | 0.10188 | 5.3582 | 3.3831 | 0.13931 | 1.8754 | 1.1841 | 0.097517
28756 | 461676 | 519614 | 5.5094 | 3.4557 | 0.14368 | 1.9283 | 1.2095 | 0.10058 | 5.2229 | 3.2989 | 0.13743 | 1.828 | 1.1546 | 0.096201
28757 | 461776 | 519614 | 5.4664 | 3.3622 | 0.14239 | 1.9132 | 1.1768 | 0.099673 | 5.1849 | 3.2131 | 0.1358 | 1.8147 | 1.1246 | 0.09506
28758 | 461876 | 519614 | 5.3216 | 3.2724 | 0.14123 | 1.8626 | 1.1453 | 0.098861 | 5.1694 | 3.1307 | 0.13432 | 1.8093 | 1.0957 | 0.094024
28759 | 461976 | 519614 | 5.1909 | 3.1795 | 0.14184 | 1.8168 | 1.1128 | 0.099288 | 5.0555 | 3.045 | 0.13378 | 1.7694 | 1.0657 | 0.093646
28760 | 462076 | 519614 | 5.1157 | 3.0863 | 0.14494 | 1.7905 | 1.0802 | 0.10146 | 4.9283 | 2.9593 | 0.13464 | 1.7249 | 1.0357 | 0.094248
28761 | 462176 | 519614 | 4.9892 | 2.9949 | 0.15092 | 1.7462 | 1.0482 | 0.10564 | 4.798 | 2.8754 | 0.13727 | 1.6793 | 1.0064 | 0.096089
28762 | 462276 | 519614 | 5.0928 | 2.9167 | 0.15183 | 1.7825 | 1.0208 | 0.10628 | 4.6672 | 2.8033 | 0.13715 | 1.6335 | 0.98115 | 0.096005
28763 | 462376 | 519614 | 6.1321 | 2.8219 | 0.17264 | 2.1462 | 0.98768 | 0.12085 | 4.8106 | 2.7165 | 0.14802 | 1.6837 | 0.95079 | 0.10361
28764 | 462476 | 519614 | 6.1755 | 2.7507 | 0.17373 | 2.1614 | 0.96276 | 0.12161 | 4.72 | 2.6503 | 0.14823 | 1.652 | 0.92762 | 0.10376
28765 | 462576 | 519614 | 4.9076 | 2.7029 | 0.15117 | 1.7176 | 0.946 | 0.10582 | 4.4555 | 2.6049 | 0.13487 | 1.5594 | 0.91171 | 0.094409
28766 | 462676 | 519614 | 4.6183 | 2.6431 | 0.14484 | 1.6164 | 0.9251 | 0.10139 | 4.3311 | 2.549 | 0.13088 | 1.5159 | 0.89216 | 0.091616
28767 | 462776 | 519614 | 4.5265 | 2.581 | 0.14251 | 1.5843 | 0.90336 | 0.099757 | 4.2463 | 2.491 | 0.129 | 1.4862 | 0.87186 | 0.0903
28768 | 462876 | 519614 | 4.4743 | 2.5201 | 0.14086 | 1.566 | 0.88203 | 0.098602 | 4.1987 | 2.434 | 0.12753 | 1.4695 | 0.8519 | 0.089271
28769 | 462976 | 519614 | 4.5033 | 2.4587 | 0.14153 | 1.5761 | 0.86054 | 0.099071 | 4.0912 | 2.3765 | 0.12723 | 1.4319 | 0.83177 | 0.089061
28770 | 463076 | 519614 | 4.7123 | 2.3975 | 0.14428 | 1.6493 | 0.83913 | 0.101 | 4.0192 | 2.3191 | 0.128 | 1.4067 | 0.81168 | 0.0896
28771 | 463176 | 519614 | 4.8757 | 2.3374 | 0.14858 | 1.7065 | 0.8181 | 0.10401 | 4.077 | 2.2626 | 0.12974 | 1.4269 | 0.79193 | 0.090818
28772 | 463276 | 519614 | 4.0331 | 2.3021 | 0.12931 | 1.4116 | 0.80573 | 0.090517 | 3.8913 | 2.2294 | 0.11888 | 1.3619 | 0.7803 | 0.083216
28773 | 463376 | 519614 | 3.9562 | 2.2631 | 0.12043 | 1.3847 | 0.79207 | 0.084301 | 3.8396 | 2.1935 | 0.11336 | 1.3439 | 0.76773 | 0.079352
28774 | 463476 | 519614 | 3.9005 | 2.2165 | 0.11731 | 1.3652 | 0.77579 | 0.082117 | 3.7531 | 2.1503 | 0.11113 | 1.3136 | 0.75262 | 0.077791
28775 | 463576 | 519614 | 3.8828 | 2.1706 | 0.11476 | 1.359 | 0.75971 | 0.080332 | 3.663 | 2.1079 | 0.10928 | 1.282 | 0.73778 | 0.076496
28776 | 463676 | 519614 | 3.8672 | 2.1246 | 0.11281 | 1.3535 | 0.74362 | 0.078967 | 3.5784 | 2.0656 | 0.1078 | 1.2524 | 0.72296 | 0.07546
28777 | 463776 | 519614 | 3.8456 | 2.0786 | 0.11136 | 1.346 | 0.72751 | 0.077952 | 3.5585 | 2.0229 | 0.10659 | 1.2455 | 0.70802 | 0.074613
28778 | 463876 | 519614 | 3.7767 | 2.0334 | 0.11015 | 1.3218 | 0.71169 | 0.077105 | 3.5346 | 1.9804 | 0.10547 | 1.2371 | 0.69313 | 0.073829
28779 | 463976 | 519614 | 3.7064 | 1.9894 | 0.10897 | 1.2972 | 0.6963 | 0.076279 | 3.5237 | 1.9391 | 0.1044 | 1.2333 | 0.67868 | 0.07308
28780 | 448976 | 519714 | 2.874 | 1.8097 | 0.05651 | 1.0059 | 0.63341 | 0.039557 | 2.8242 | 1.6926 | 0.0549 | 0.98848 | 0.59242 | 0.03843
28781 | 449076 | 519714 | 2.9088 | 1.837 | 0.05717 | 1.0181 | 0.64296 | 0.040019 | 2.8517 | 1.7157 | 0.05554 | 0.99809 | 0.60049 | 0.038878
28782 | 449176 | 519714 | 2.9627 | 1.8697 | 0.05794 | 1.0369 | 0.65439 | 0.040558 | 2.8817 | 1.7434 | 0.05627 | 1.0086 | 0.6102 | 0.039389
28783 | 449276 | 519714 | 2.9583 | 1.8937 | 0.05856 | 1.0354 | 0.66279 | 0.040992 | 2.9076 | 1.7625 | 0.05687 | 1.0177 | 0.61689 | 0.039809
28784 | 449376 | 519714 | 2.9884 | 1.9258 | 0.05934 | 1.0459 | 0.67402 | 0.041538 | 2.9373 | 1.7891 | 0.05761 | 1.0281 | 0.62618 | 0.040327
28785 | 449476 | 519714 | 3.0351 | 1.9567 | 0.06011 | 1.0623 | 0.68486 | 0.042077 | 2.9667 | 1.8149 | 0.05835 | 1.0383 | 0.63523 | 0.040845
28786 | 449576 | 519714 | 3.1076 | 1.9839 | 0.06084 | 1.0877 | 0.69438 | 0.042588 | 2.9947 | 1.8379 | 0.05905 | 1.0481 | 0.64326 | 0.041335
28787 | 449676 | 519714 | 3.1857 | 2.0133 | 0.06162 | 1.115 | 0.70465 | 0.043134 | 3.0237 | 1.8632 | 0.0598 | 1.0583 | 0.65212 | 0.04186
28788 | 449776 | 519714 | 3.2261 | 2.0327 | 0.06225 | 1.1291 | 0.71145 | 0.043575 | 3.0485 | 1.8794 | 0.06042 | 1.067 | 0.6578 | 0.042294
28789 | 449876 | 519714 | 3.2015 | 2.0568 | 0.06298 | 1.1205 | 0.71989 | 0.044086 | 3.0753 | 1.9001 | 0.06112 | 1.0764 | 0.66503 | 0.042784
28790 | 449976 | 519714 | 3.1867 | 2.0915 | 0.06391 | 1.1154 | 0.73202 | 0.044737 | 3.1067 | 1.9305 | 0.062 | 1.0874 | 0.67568 | 0.0434
28791 | 450076 | 519714 | 3.1867 | 2.1169 | 0.06469 | 1.1153 | 0.74091 | 0.045283 | 3.097 | 1.9522 | 0.06276 | 1.0839 | 0.68327 | 0.043932
28792 | 450176 | 519714 | 3.2067 | 2.1439 | 0.06552 | 1.1223 | 0.75035 | 0.045864 | 3.1288 | 1.9753 | 0.06355 | 1.0951 | 0.69134 | 0.044485
28793 | 450276 | 519714 | 3.2275 | 2.1837 | 0.06659 | 1.1296 | 0.76431 | 0.046613 | 3.1658 | 2.0101 | 0.06457 | 1.108 | 0.70355 | 0.045199
28794 | 450376 | 519714 | 3.2872 | 2.2151 | 0.06753 | 1.1505 | 0.7753 | 0.047271 | 3.1999 | 2.0371 | 0.06548 | 1.12 | 0.71298 | 0.045836
28795 | 450476 | 519714 | 3.3474 | 2.2446 | 0.06846 | 1.1716 | 0.78561 | 0.047922 | 3.2335 | 2.0622 | 0.06639 | 1.1317 | 0.72177 | 0.046473
28796 | 450576 | 519714 | 3.304 | 2.2665 | 0.0693 | 1.1564 | 0.79327 | 0.04851 | 3.2285 | 2.0803 | 0.0672 | 1.13 | 0.72811 | 0.04704
28797 | 450676 | 519714 | 3.2809 | 2.3041 | 0.07042 | 1.1483 | 0.80643 | 0.049294 | 3.2156 | 2.1128 | 0.06829 | 1.1255 | 0.73946 | 0.047803
28798 | 450776 | 519714 | 3.2744 | 2.351 | 0.07173 | 1.1461 | 0.82284 | 0.050211 | 3.2049 | 2.1536 | 0.06955 | 1.1217 | 0.75375 | 0.048685
28799 | 450876 | 519714 | 3.2327 | 2.3849 | 0.07286 | 1.1315 | 0.83472 | 0.051002 | 3.187 | 2.1824 | 0.07064 | 1.1154 | 0.76386 | 0.049448
28800 | 450976 | 519714 | 3.1848 | 2.4161 | 0.07399 | 1.1147 | 0.84562 | 0.051793 | 3.1662 | 2.2086 | 0.07173 | 1.1082 | 0.77302 | 0.050211
28801 | 451076 | 519714 | 3.2439 | 2.4604 | 0.07537 | 1.1353 | 0.86115 | 0.052759 | 3.149 | 2.2468 | 0.07305 | 1.1022 | 0.78637 | 0.051135
28802 | 451176 | 519714 | 3.2951 | 2.4843 | 0.07647 | 1.1533 | 0.86952 | 0.053529 | 3.1663 | 2.2657 | 0.07411 | 1.1082 | 0.79298 | 0.051877
28803 | 451276 | 519714 | 3.2882 | 2.5158 | 0.07773 | 1.1509 | 0.88052 | 0.054411 | 3.2193 | 2.2905 | 0.07532 | 1.1267 | 0.80169 | 0.052724
28804 | 451376 | 519714 | 3.2946 | 2.5416 | 0.07896 | 1.1531 | 0.88957 | 0.055272 | 3.2763 | 2.3101 | 0.0765 | 1.1467 | 0.80854 | 0.05355
28805 | 451476 | 519714 | 3.3558 | 2.5661 | 0.08022 | 1.1745 | 0.89815 | 0.056154 | 3.2892 | 2.3284 | 0.07772 | 1.1512 | 0.81494 | 0.054404
28806 | 451576 | 519714 | 3.4214 | 2.5993 | 0.0817 | 1.1975 | 0.90975 | 0.05719 | 3.3456 | 2.3545 | 0.07913 | 1.171 | 0.82406 | 0.055391
28807 | 451676 | 519714 | 3.4911 | 2.638 | 0.08335 | 1.2219 | 0.92329 | 0.058345 | 3.4116 | 2.3855 | 0.08071 | 1.1941 | 0.83493 | 0.056497
28808 | 451776 | 519714 | 3.5507 | 2.6746 | 0.08505 | 1.2428 | 0.93612 | 0.059535 | 3.4798 | 2.4155 | 0.08235 | 1.2179 | 0.84543 | 0.057645
28809 | 451876 | 519714 | 3.622 | 2.7029 | 0.08672 | 1.2677 | 0.94602 | 0.060704 | 3.5368 | 2.4386 | 0.08397 | 1.2379 | 0.85349 | 0.058779
28810 | 451976 | 519714 | 3.6714 | 2.7317 | 0.0885 | 1.285 | 0.95609 | 0.06195 | 3.6371 | 2.4619 | 0.08569 | 1.273 | 0.86168 | 0.059983
28811 | 452076 | 519714 | 3.7345 | 2.7568 | 0.09033 | 1.3071 | 0.96487 | 0.063231 | 3.7228 | 2.482 | 0.08745 | 1.303 | 0.8687 | 0.061215
28812 | 452176 | 519714 | 3.8207 | 2.7809 | 0.09226 | 1.3372 | 0.9733 | 0.064582 | 3.7442 | 2.5011 | 0.08931 | 1.3105 | 0.87537 | 0.062517
28813 | 452276 | 519714 | 3.9071 | 2.8237 | 0.09466 | 1.3675 | 0.98829 | 0.066262 | 3.8559 | 2.535 | 0.0916 | 1.3496 | 0.88725 | 0.06412
28814 | 452376 | 519714 | 3.9963 | 2.8418 | 0.09678 | 1.3987 | 0.99462 | 0.067746 | 3.9448 | 2.5443 | 0.09362 | 1.3807 | 0.89052 | 0.065534
28815 | 452476 | 519714 | 4.0858 | 2.8584 | 0.09904 | 1.43 | 1.0004 | 0.069328 | 4.0336 | 2.5514 | 0.09577 | 1.4118 | 0.89299 | 0.067039
28816 | 452576 | 519714 | 4.178 | 2.8688 | 0.10137 | 1.4623 | 1.0041 | 0.070959 | 4.1253 | 2.5532 | 0.098 | 1.4439 | 0.89362 | 0.0686
28817 | 452676 | 519714 | 4.2698 | 2.8668 | 0.10367 | 1.4944 | 1.0034 | 0.072569 | 4.2178 | 2.5444 | 0.1002 | 1.4762 | 0.89054 | 0.07014
28818 | 452776 | 519714 | 4.487 | 2.8665 | 0.10628 | 1.5704 | 1.0033 | 0.074396 | 4.4063 | 2.5399 | 0.10271 | 1.5422 | 0.88896 | 0.071897
28819 | 452876 | 519714 | 4.6373 | 2.8622 | 0.10914 | 1.6231 | 1.0018 | 0.076398 | 4.5574 | 2.5349 | 0.10546 | 1.5951 | 0.88721 | 0.073822
28820 | 452976 | 519714 | 4.7635 | 2.8515 | 0.11216 | 1.6672 | 0.99802 | 0.078512 | 4.6564 | 2.5245 | 0.10836 | 1.6297 | 0.88358 | 0.075852
28821 | 453076 | 519714 | 4.9336 | 2.8536 | 0.11578 | 1.7268 | 0.99875 | 0.081046 | 4.7806 | 2.5227 | 0.11182 | 1.6732 | 0.88295 | 0.078274
28822 | 453176 | 519714 | 5.0675 | 2.8409 | 0.11949 | 1.7736 | 0.99433 | 0.083643 | 4.8653 | 2.5059 | 0.11533 | 1.7028 | 0.87707 | 0.080731
28823 | 453276 | 519714 | 5.2402 | 2.8004 | 0.12299 | 1.8341 | 0.98014 | 0.086093 | 4.9772 | 2.4653 | 0.11865 | 1.742 | 0.86287 | 0.083055
28824 | 453376 | 519714 | 5.4638 | 2.7724 | 0.12727 | 1.9123 | 0.97033 | 0.089089 | 5.1516 | 2.4352 | 0.12268 | 1.8031 | 0.85233 | 0.085876
28825 | 453476 | 519714 | 5.5338 | 2.7292 | 0.13179 | 1.9368 | 0.95522 | 0.092253 | 5.3793 | 2.3944 | 0.12694 | 1.8828 | 0.83803 | 0.088858
28826 | 453576 | 519714 | 5.6583 | 2.6648 | 0.13644 | 1.9804 | 0.93269 | 0.095508 | 5.5336 | 2.3352 | 0.1313 | 1.9368 | 0.81733 | 0.09191
28827 | 453676 | 519714 | 5.8803 | 2.5669 | 0.14078 | 2.0581 | 0.89843 | 0.098546 | 5.7188 | 2.2835 | 0.13534 | 2.0016 | 0.79922 | 0.094738
28828 | 453776 | 519714 | 6.2143 | 2.5064 | 0.14704 | 2.175 | 0.87724 | 0.10293 | 6.0187 | 2.3495 | 0.14117 | 2.1065 | 0.82231 | 0.098819
28829 | 453876 | 519714 | 6.397 | 2.536 | 0.15306 | 2.239 | 0.88758 | 0.10714 | 6.1637 | 2.4036 | 0.14676 | 2.1573 | 0.84126 | 0.10273
28830 | 459076 | 519714 | 9.224 | 6.3966 | 0.23768 | 3.2284 | 2.2388 | 0.16638 | 7.8863 | 5.6752 | 0.22212 | 2.7602 | 1.9863 | 0.15548
28831 | 459176 | 519714 | 9.3218 | 6.3582 | 0.2315 | 3.2626 | 2.2254 | 0.16205 | 8.0288 | 5.6642 | 0.21731 | 2.8101 | 1.9825 | 0.15212
28832 | 459276 | 519714 | 9.2546 | 6.3122 | 0.22369 | 3.2391 | 2.2093 | 0.15658 | 8.0093 | 5.6333 | 0.2119 | 2.8033 | 1.9716 | 0.14833
28833 | 459376 | 519714 | 9.296 | 6.226 | 0.22018 | 3.2536 | 2.1791 | 0.15413 | 8.2396 | 5.5901 | 0.20837 | 2.8838 | 1.9565 | 0.14586
28834 | 459476 | 519714 | 9.3259 | 6.1412 | 0.21512 | 3.2641 | 2.1494 | 0.15058 | 8.3331 | 5.535 | 0.20432 | 2.9166 | 1.9372 | 0.14302
28835 | 459576 | 519714 | 9.2566 | 6.0237 | 0.21171 | 3.2398 | 2.1083 | 0.1482 | 8.3928 | 5.4575 | 0.20086 | 2.9375 | 1.9101 | 0.1406
28836 | 459676 | 519714 | 9.1636 | 5.895 | 0.20879 | 3.2073 | 2.0633 | 0.14615 | 8.0099 | 5.3676 | 0.19768 | 2.8035 | 1.8786 | 0.13838
28837 | 459776 | 519714 | 8.7842 | 5.7632 | 0.20568 | 3.0745 | 2.0171 | 0.14398 | 8.0463 | 5.27 | 0.19447 | 2.8162 | 1.8445 | 0.13613
28838 | 459876 | 519714 | 8.5302 | 5.6287 | 0.20236 | 2.9856 | 1.97 | 0.14165 | 7.9109 | 5.1665 | 0.19122 | 2.7688 | 1.8083 | 0.13385
28839 | 459976 | 519714 | 8.3819 | 5.485 | 0.20033 | 2.9337 | 1.9197 | 0.14023 | 7.6415 | 5.0545 | 0.18859 | 2.6745 | 1.7691 | 0.13201
28840 | 460076 | 519714 | 7.8949 | 5.3456 | 0.19728 | 2.7632 | 1.8709 | 0.1381 | 7.2129 | 4.942 | 0.18556 | 2.5245 | 1.7297 | 0.12989
28841 | 460176 | 519714 | 7.4451 | 5.2101 | 0.19338 | 2.6058 | 1.8235 | 0.13537 | 6.9144 | 4.8299 | 0.18217 | 2.42 | 1.6905 | 0.12752
28842 | 460276 | 519714 | 7.1382 | 5.0752 | 0.18959 | 2.4984 | 1.7763 | 0.13271 | 6.7517 | 4.717 | 0.17886 | 2.3631 | 1.651 | 0.1252
28843 | 460376 | 519714 | 7.1048 | 4.9422 | 0.18583 | 2.4867 | 1.7298 | 0.13008 | 6.5091 | 4.6046 | 0.17562 | 2.2782 | 1.6116 | 0.12293
28844 | 460476 | 519714 | 6.7767 | 4.8141 | 0.18175 | 2.3718 | 1.6849 | 0.12723 | 6.3311 | 4.4951 | 0.17226 | 2.2159 | 1.5733 | 0.12058
28845 | 460576 | 519714 | 6.6594 | 4.6875 | 0.17802 | 2.3308 | 1.6406 | 0.12461 | 6.192 | 4.3865 | 0.16912 | 2.1672 | 1.5353 | 0.11838
28846 | 460676 | 519714 | 6.5893 | 4.5633 | 0.17451 | 2.3063 | 1.5972 | 0.12216 | 6.0471 | 4.2793 | 0.16613 | 2.1165 | 1.4978 | 0.11629
28847 | 460776 | 519714 | 6.5284 | 4.4414 | 0.17124 | 2.2849 | 1.5545 | 0.11987 | 5.9936 | 4.1737 | 0.16329 | 2.0978 | 1.4608 | 0.1143
28848 | 460876 | 519714 | 6.3619 | 4.3221 | 0.16816 | 2.2267 | 1.5127 | 0.11771 | 5.9964 | 4.0699 | 0.16058 | 2.0987 | 1.4245 | 0.11241
28849 | 460976 | 519714 | 6.2544 | 4.2034 | 0.16537 | 2.189 | 1.4712 | 0.11576 | 5.9904 | 3.9658 | 0.15802 | 2.0966 | 1.388 | 0.11061
28850 | 461076 | 519714 | 6.211 | 4.0849 | 0.16287 | 2.1738 | 1.4297 | 0.11401 | 5.959 | 3.861 | 0.15558 | 2.0856 | 1.3513 | 0.10891
28851 | 461176 | 519714 | 6.2183 | 3.9711 | 0.16038 | 2.1764 | 1.3899 | 0.11227 | 5.7257 | 3.7599 | 0.1532 | 2.004 | 1.316 | 0.10724
28852 | 461276 | 519714 | 6.0244 | 3.8634 | 0.15775 | 2.1085 | 1.3522 | 0.11042 | 5.622 | 3.6642 | 0.15083 | 1.9677 | 1.2825 | 0.10558
28853 | 461376 | 519714 | 5.8738 | 3.7584 | 0.15526 | 2.0558 | 1.3155 | 0.10868 | 5.6057 | 3.5704 | 0.14854 | 1.962 | 1.2496 | 0.10398
28854 | 461476 | 519714 | 5.7351 | 3.6553 | 0.15295 | 2.0073 | 1.2793 | 0.10706 | 5.5511 | 3.4776 | 0.14634 | 1.9429 | 1.2172 | 0.10244
28855 | 461576 | 519714 | 5.6088 | 3.5539 | 0.15084 | 1.9631 | 1.2439 | 0.10559 | 5.3981 | 3.3857 | 0.14423 | 1.8893 | 1.185 | 0.10096
28856 | 461676 | 519714 | 5.5716 | 3.4546 | 0.14896 | 1.95 | 1.2091 | 0.10427 | 5.2793 | 3.2952 | 0.14225 | 1.8478 | 1.1533 | 0.099575
28857 | 461776 | 519714 | 5.4096 | 3.3575 | 0.14741 | 1.8934 | 1.1751 | 0.10319 | 5.1872 | 3.2063 | 0.14046 | 1.8155 | 1.1222 | 0.098322
28858 | 461876 | 519714 | 5.3512 | 3.2632 | 0.14615 | 1.8729 | 1.1421 | 0.1023 | 5.1093 | 3.1198 | 0.13887 | 1.7883 | 1.0919 | 0.097209
28859 | 461976 | 519714 | 5.2908 | 3.1619 | 0.14795 | 1.8518 | 1.1067 | 0.10357 | 5.0296 | 3.0263 | 0.13891 | 1.7604 | 1.0592 | 0.097237
28860 | 462076 | 519714 | 5.101 | 3.0575 | 0.15537 | 1.7853 | 1.0701 | 0.10876 | 4.8563 | 2.9306 | 0.14219 | 1.6997 | 1.0257 | 0.099533
28861 | 462176 | 519714 | 5.9381 | 2.9503 | 0.17492 | 2.0783 | 1.0326 | 0.12244 | 4.7579 | 2.8332 | 0.15245 | 1.6653 | 0.99162 | 0.10672
28862 | 462276 | 519714 | 5.4889 | 2.8822 | 0.16519 | 1.9211 | 1.0088 | 0.11563 | 4.6229 | 2.7695 | 0.1465 | 1.618 | 0.96933 | 0.10255
28863 | 462376 | 519714 | 5.3952 | 2.8094 | 0.16276 | 1.8883 | 0.98328 | 0.11393 | 4.5398 | 2.7019 | 0.14441 | 1.5889 | 0.94566 | 0.10109
28864 | 462476 | 519714 | 5.3997 | 2.7336 | 0.1661 | 1.8899 | 0.95677 | 0.11627 | 4.5951 | 2.6316 | 0.14531 | 1.6083 | 0.92106 | 0.10172
28865 | 462576 | 519714 | 5.2594 | 2.6704 | 0.15913 | 1.8408 | 0.93462 | 0.11139 | 4.4805 | 2.5724 | 0.14091 | 1.5682 | 0.90033 | 0.098637
28866 | 462676 | 519714 | 5.1533 | 2.6063 | 0.15547 | 1.8037 | 0.91222 | 0.10883 | 4.3788 | 2.5125 | 0.13825 | 1.5326 | 0.87938 | 0.096775
28867 | 462776 | 519714 | 5.1906 | 2.5383 | 0.15837 | 1.8167 | 0.88842 | 0.11086 | 4.3489 | 2.4491 | 0.13892 | 1.5221 | 0.85717 | 0.097244
28868 | 462876 | 519714 | 5.0311 | 2.4784 | 0.15505 | 1.7609 | 0.86745 | 0.10854 | 4.2662 | 2.3929 | 0.13647 | 1.4932 | 0.83751 | 0.095529
28869 | 462976 | 519714 | 5.0248 | 2.4158 | 0.15738 | 1.7587 | 0.84552 | 0.11017 | 4.4173 | 2.3342 | 0.13687 | 1.5461 | 0.81696 | 0.095809
28870 | 463076 | 519714 | 4.9329 | 2.3593 | 0.15491 | 1.7265 | 0.82574 | 0.10844 | 4.3888 | 2.2811 | 0.13485 | 1.5361 | 0.79837 | 0.094395
28871 | 463176 | 519714 | 4.962 | 2.3011 | 0.15705 | 1.7367 | 0.80539 | 0.10994 | 4.3623 | 2.2264 | 0.13544 | 1.5268 | 0.77924 | 0.094808
28872 | 463276 | 519714 | 4.6169 | 2.2566 | 0.14453 | 1.6159 | 0.78982 | 0.10117 | 3.904 | 2.1843 | 0.12823 | 1.3664 | 0.76452 | 0.089761
28873 | 463376 | 519714 | 4.1327 | 2.2239 | 0.1276 | 1.4464 | 0.77835 | 0.08932 | 3.8447 | 2.1537 | 0.11857 | 1.3456 | 0.7538 | 0.082999
28874 | 463476 | 519714 | 4.0858 | 2.1829 | 0.12157 | 1.43 | 0.76401 | 0.085099 | 3.8084 | 2.1158 | 0.11462 | 1.3329 | 0.74053 | 0.080234
28875 | 463576 | 519714 | 4.0525 | 2.1376 | 0.11871 | 1.4184 | 0.74818 | 0.083097 | 3.7657 | 2.0737 | 0.1125 | 1.318 | 0.7258 | 0.07875
28876 | 463676 | 519714 | 4.021 | 2.0931 | 0.11635 | 1.4074 | 0.73258 | 0.081445 | 3.7244 | 2.0323 | 0.1107 | 1.3036 | 0.71132 | 0.07749
28877 | 463776 | 519714 | 3.9823 | 2.049 | 0.11442 | 1.3938 | 0.71713 | 0.080094 | 3.7031 | 1.9913 | 0.10917 | 1.2961 | 0.69697 | 0.076419
28878 | 463876 | 519714 | 3.8984 | 2.0052 | 0.11284 | 1.3645 | 0.70182 | 0.078988 | 3.6652 | 1.9506 | 0.10785 | 1.2828 | 0.68272 | 0.075495
28879 | 463976 | 519714 | 3.8145 | 1.9623 | 0.11143 | 1.3351 | 0.68681 | 0.078001 | 3.6366 | 1.9107 | 0.10665 | 1.2728 | 0.66873 | 0.074655
28880 | 448976 | 519814 | 3.0087 | 1.7428 | 0.05564 | 1.053 | 0.60997 | 0.038948 | 2.9616 | 1.6308 | 0.05408 | 1.0366 | 0.57079 | 0.037856
28881 | 449076 | 519814 | 3.0207 | 1.7657 | 0.0562 | 1.0573 | 0.61801 | 0.03934 | 2.9898 | 1.6497 | 0.05462 | 1.0464 | 0.57741 | 0.038234
28882 | 449176 | 519814 | 3.0311 | 1.7862 | 0.05673 | 1.0609 | 0.62519 | 0.039711 | 3.0168 | 1.666 | 0.05513 | 1.0559 | 0.5831 | 0.038591
28883 | 449276 | 519814 | 3.0478 | 1.8208 | 0.05752 | 1.0667 | 0.63727 | 0.040264 | 3.0511 | 1.6952 | 0.05588 | 1.0679 | 0.59332 | 0.039116
28884 | 449376 | 519814 | 3.0643 | 1.8563 | 0.05834 | 1.0725 | 0.64972 | 0.040838 | 3.0744 | 1.7252 | 0.05666 | 1.076 | 0.60382 | 0.039662
28885 | 449476 | 519814 | 3.0738 | 1.8776 | 0.0589 | 1.0758 | 0.65714 | 0.04123 | 3.0843 | 1.7421 | 0.05721 | 1.0795 | 0.60973 | 0.040047
28886 | 449576 | 519814 | 3.0903 | 1.9143 | 0.05977 | 1.0816 | 0.67 | 0.041839 | 3.1013 | 1.7744 | 0.05804 | 1.0854 | 0.62103 | 0.040628
28887 | 449676 | 519814 | 3.1028 | 1.9436 | 0.06052 | 1.086 | 0.68026 | 0.042364 | 3.1143 | 1.7999 | 0.05876 | 1.09 | 0.62996 | 0.041132
28888 | 449776 | 519814 | 3.1129 | 1.9687 | 0.06121 | 1.0895 | 0.68904 | 0.042847 | 3.1249 | 1.8216 | 0.05943 | 1.0937 | 0.63756 | 0.041601
28889 | 449876 | 519814 | 3.1328 | 1.9984 | 0.06199 | 1.0965 | 0.69943 | 0.043393 | 3.1369 | 1.8477 | 0.06018 | 1.0979 | 0.64668 | 0.042126
28890 | 449976 | 519814 | 3.1636 | 2.0214 | 0.06267 | 1.1073 | 0.70748 | 0.043869 | 3.1454 | 1.8674 | 0.06083 | 1.1009 | 0.65358 | 0.042581
28891 | 450076 | 519814 | 3.1938 | 2.0423 | 0.06333 | 1.1178 | 0.7148 | 0.044331 | 3.1522 | 1.8851 | 0.06146 | 1.1033 | 0.65979 | 0.043022
28892 | 450176 | 519814 | 3.2283 | 2.0724 | 0.06415 | 1.1299 | 0.72535 | 0.044905 | 3.1624 | 1.9113 | 0.06225 | 1.1068 | 0.66896 | 0.043575
28893 | 450276 | 519814 | 3.2593 | 2.0939 | 0.06485 | 1.1407 | 0.73287 | 0.045395 | 3.168 | 1.9294 | 0.06293 | 1.1088 | 0.6753 | 0.044051
28894 | 450376 | 519814 | 3.1627 | 2.1267 | 0.06575 | 1.1069 | 0.74433 | 0.046025 | 3.1777 | 1.9579 | 0.0638 | 1.1122 | 0.68525 | 0.04466
28895 | 450476 | 519814 | 3.1736 | 2.1658 | 0.06677 | 1.1108 | 0.75802 | 0.046739 | 3.1893 | 1.9922 | 0.06479 | 1.1163 | 0.69726 | 0.045353
28896 | 450576 | 519814 | 3.1797 | 2.1955 | 0.06766 | 1.1129 | 0.76843 | 0.047362 | 3.196 | 2.0177 | 0.06565 | 1.1186 | 0.70621 | 0.045955
28897 | 450676 | 519814 | 3.1934 | 2.246 | 0.06892 | 1.1177 | 0.78609 | 0.048244 | 3.2104 | 2.0622 | 0.06685 | 1.1236 | 0.72178 | 0.046795
28898 | 450776 | 519814 | 3.2054 | 2.2953 | 0.07018 | 1.1219 | 0.80335 | 0.049126 | 3.223 | 2.1056 | 0.06806 | 1.1281 | 0.73694 | 0.047642
28899 | 450876 | 519814 | 3.2786 | 2.3392 | 0.07137 | 1.1475 | 0.81873 | 0.049959 | 3.2324 | 2.1438 | 0.06922 | 1.1313 | 0.75034 | 0.048454
28900 | 450976 | 519814 | 3.3676 | 2.3747 | 0.07246 | 1.1787 | 0.83113 | 0.050722 | 3.2375 | 2.1742 | 0.07026 | 1.1331 | 0.76096 | 0.049182
28901 | 451076 | 519814 | 3.3876 | 2.4054 | 0.0735 | 1.1856 | 0.8419 | 0.05145 | 3.2399 | 2.2002 | 0.07126 | 1.1339 | 0.77007 | 0.049882
28902 | 451176 | 519814 | 3.3365 | 2.4413 | 0.07465 | 1.1678 | 0.85444 | 0.052255 | 3.243 | 2.2302 | 0.07236 | 1.1351 | 0.78058 | 0.050652
28903 | 451276 | 519814 | 3.3645 | 2.4763 | 0.07583 | 1.1776 | 0.8667 | 0.053081 | 3.2448 | 2.2587 | 0.07349 | 1.1357 | 0.79054 | 0.051443
28904 | 451376 | 519814 | 3.3991 | 2.5071 | 0.07698 | 1.1897 | 0.87748 | 0.053886 | 3.2608 | 2.283 | 0.07459 | 1.1413 | 0.79907 | 0.052213
28905 | 451476 | 519814 | 3.3742 | 2.5392 | 0.07819 | 1.181 | 0.88872 | 0.054733 | 3.2893 | 2.3086 | 0.07575 | 1.1513 | 0.80801 | 0.053025
28906 | 451576 | 519814 | 3.4321 | 2.5947 | 0.07985 | 1.2012 | 0.90815 | 0.055895 | 3.3558 | 2.3551 | 0.07733 | 1.1745 | 0.82427 | 0.054131
28907 | 451676 | 519814 | 3.5003 | 2.6344 | 0.0813 | 1.2251 | 0.92205 | 0.05691 | 3.4205 | 2.3875 | 0.07872 | 1.1972 | 0.83563 | 0.055104
28908 | 451776 | 519814 | 3.567 | 2.6866 | 0.08304 | 1.2485 | 0.94031 | 0.058128 | 3.4908 | 2.4318 | 0.08039 | 1.2218 | 0.85112 | 0.056273
28909 | 451876 | 519814 | 3.6306 | 2.7119 | 0.0844 | 1.2707 | 0.94917 | 0.05908 | 3.5417 | 2.4525 | 0.08171 | 1.2396 | 0.85839 | 0.057197
28910 | 451976 | 519814 | 3.707 | 2.758 | 0.08619 | 1.2975 | 0.96531 | 0.060333 | 3.6112 | 2.4918 | 0.08343 | 1.2639 | 0.87212 | 0.058401
28911 | 452076 | 519814 | 3.7824 | 2.7883 | 0.0878 | 1.3238 | 0.97591 | 0.06146 | 3.6858 | 2.5169 | 0.08498 | 1.29 | 0.8809 | 0.059486
28912 | 452176 | 519814 | 3.8624 | 2.8252 | 0.08962 | 1.3519 | 0.98883 | 0.062734 | 3.783 | 2.5478 | 0.08672 | 1.324 | 0.89173 | 0.060704
28913 | 452276 | 519814 | 3.9457 | 2.862 | 0.09154 | 1.381 | 1.0017 | 0.064078 | 3.8476 | 2.5766 | 0.08855 | 1.3467 | 0.90181 | 0.061985
28914 | 452376 | 519814 | 4.0288 | 2.9041 | 0.09367 | 1.4101 | 1.0164 | 0.065569 | 3.935 | 2.6073 | 0.09057 | 1.3772 | 0.91255 | 0.063399
28915 | 452476 | 519814 | 4.1244 | 2.9416 | 0.09584 | 1.4436 | 1.0296 | 0.067088 | 4.0397 | 2.6334 | 0.09263 | 1.4139 | 0.9217 | 0.064841
28916 | 452576 | 519814 | 4.1832 | 2.9657 | 0.09792 | 1.4641 | 1.038 | 0.068544 | 4.1043 | 2.648 | 0.0946 | 1.4365 | 0.9268 | 0.06622
28917 | 452676 | 519814 | 4.3032 | 2.9895 | 0.10014 | 1.5061 | 1.0463 | 0.070098 | 4.1902 | 2.6625 | 0.09673 | 1.4666 | 0.93189 | 0.067711
28918 | 452776 | 519814 | 4.4327 | 3.0339 | 0.10299 | 1.5515 | 1.0619 | 0.072093 | 4.3267 | 2.6979 | 0.09944 | 1.5144 | 0.94428 | 0.069608
28919 | 452876 | 519814 | 4.5557 | 3.0608 | 0.10578 | 1.5945 | 1.0713 | 0.074046 | 4.4863 | 2.7212 | 0.10211 | 1.5702 | 0.9524 | 0.071477
28920 | 452976 | 519814 | 4.6741 | 3.0671 | 0.1084 | 1.6359 | 1.0735 | 0.07588 | 4.5513 | 2.7262 | 0.10462 | 1.593 | 0.95416 | 0.073234
28921 | 453076 | 519814 | 4.83 | 3.1007 | 0.1118 | 1.6905 | 1.0852 | 0.07826 | 4.6849 | 2.7517 | 0.10785 | 1.6397 | 0.96311 | 0.075495
28922 | 453176 | 519814 | 5.089 | 3.126 | 0.11536 | 1.7811 | 1.0941 | 0.080752 | 4.9522 | 2.7682 | 0.11121 | 1.7333 | 0.96887 | 0.077847
28923 | 453276 | 519814 | 5.2235 | 3.1066 | 0.11835 | 1.8282 | 1.0873 | 0.082845 | 5.0613 | 2.747 | 0.11402 | 1.7715 | 0.96145 | 0.079814
28924 | 453376 | 519814 | 5.393 | 3.1058 | 0.12209 | 1.8875 | 1.087 | 0.085463 | 5.2365 | 2.7415 | 0.11754 | 1.8328 | 0.95951 | 0.082278
28925 | 453476 | 519814 | 5.5157 | 3.1102 | 0.12646 | 1.9305 | 1.0886 | 0.088522 | 5.356 | 2.7428 | 0.12163 | 1.8746 | 0.95998 | 0.085141
28926 | 453576 | 519814 | 5.6582 | 3.0957 | 0.13097 | 1.9804 | 1.0835 | 0.091679 | 5.5587 | 2.7269 | 0.12584 | 1.9455 | 0.95442 | 0.088088
28927 | 453676 | 519814 | 5.8131 | 3.0547 | 0.1354 | 2.0346 | 1.0691 | 0.09478 | 5.6575 | 2.6849 | 0.12994 | 1.9801 | 0.93973 | 0.090958
28928 | 453776 | 519814 | 6.0508 | 3.0196 | 0.14059 | 2.1178 | 1.0568 | 0.098413 | 5.8801 | 2.6484 | 0.13475 | 2.058 | 0.92693 | 0.094325
28929 | 453876 | 519814 | 6.2533 | 2.9457 | 0.14551 | 2.1887 | 1.031 | 0.10186 | 6.1053 | 2.5828 | 0.13927 | 2.1369 | 0.90398 | 0.097489
28930 | 459076 | 519814 | 10.4764 | 7.0915 | 0.24856 | 3.6667 | 2.482 | 0.17399 | 9.1692 | 6.2627 | 0.23389 | 3.2092 | 2.192 | 0.16372
28931 | 459176 | 519814 | 10.5433 | 6.9683 | 0.24502 | 3.6901 | 2.4389 | 0.17151 | 9.3503 | 6.2007 | 0.23013 | 3.2726 | 2.1702 | 0.16109
28932 | 459276 | 519814 | 9.9567 | 6.8404 | 0.23729 | 3.4848 | 2.3941 | 0.1661 | 9.145 | 6.0995 | 0.22464 | 3.2008 | 2.1348 | 0.15725
28933 | 459376 | 519814 | 10.0092 | 6.6964 | 0.23233 | 3.5032 | 2.3437 | 0.16263 | 8.8184 | 6.0009 | 0.22036 | 3.0864 | 2.1003 | 0.15425
28934 | 459476 | 519814 | 9.7219 | 6.5189 | 0.22933 | 3.4027 | 2.2816 | 0.16053 | 8.5465 | 5.8828 | 0.21666 | 2.9913 | 2.059 | 0.15166
28935 | 459576 | 519814 | 9.293 | 6.3434 | 0.22677 | 3.2525 | 2.2202 | 0.15874 | 8.2274 | 5.7579 | 0.21344 | 2.8796 | 2.0153 | 0.14941
28936 | 459676 | 519814 | 8.8176 | 6.1725 | 0.22244 | 3.0862 | 2.1604 | 0.15571 | 7.8679 | 5.6255 | 0.20944 | 2.7538 | 1.9689 | 0.14661
28937 | 459776 | 519814 | 8.255 | 6.0007 | 0.21814 | 2.8893 | 2.1002 | 0.1527 | 7.5129 | 5.4894 | 0.2055 | 2.6295 | 1.9213 | 0.14385
28938 | 459876 | 519814 | 7.7898 | 5.8285 | 0.21415 | 2.7264 | 2.04 | 0.14991 | 7.1672 | 5.3509 | 0.20175 | 2.5085 | 1.8728 | 0.14122
28939 | 459976 | 519814 | 7.5787 | 5.6528 | 0.21144 | 2.6525 | 1.9785 | 0.14801 | 6.8644 | 5.2092 | 0.19865 | 2.4026 | 1.8232 | 0.13906
28940 | 460076 | 519814 | 7.4406 | 5.4823 | 0.20825 | 2.6042 | 1.9188 | 0.14577 | 6.8554 | 5.0686 | 0.19538 | 2.3994 | 1.774 | 0.13677
28941 | 460176 | 519814 | 7.1637 | 5.32 | 0.20395 | 2.5073 | 1.862 | 0.14277 | 6.5739 | 4.9315 | 0.19162 | 2.3008 | 1.726 | 0.13413
28942 | 460276 | 519814 | 6.9875 | 5.1605 | 0.20006 | 2.4456 | 1.8062 | 0.14004 | 6.4274 | 4.7961 | 0.18809 | 2.2496 | 1.6786 | 0.13166
28943 | 460376 | 519814 | 6.8783 | 5.0124 | 0.19487 | 2.4074 | 1.7543 | 0.13641 | 6.2155 | 4.668 | 0.18398 | 2.1754 | 1.6338 | 0.12879
28944 | 460476 | 519814 | 6.7691 | 4.869 | 0.19011 | 2.3692 | 1.7042 | 0.13308 | 6.166 | 4.5438 | 0.18013 | 2.1581 | 1.5903 | 0.12609
28945 | 460576 | 519814 | 6.669 | 4.7286 | 0.18594 | 2.3341 | 1.655 | 0.13016 | 6.1747 | 4.422 | 0.17663 | 2.1611 | 1.5477 | 0.12364
28946 | 460676 | 519814 | 6.56 | 4.595 | 0.18184 | 2.296 | 1.6082 | 0.12729 | 6.1714 | 4.3058 | 0.17323 | 2.16 | 1.507 | 0.12126
28947 | 460776 | 519814 | 6.4741 | 4.4591 | 0.17854 | 2.266 | 1.5607 | 0.12498 | 6.1945 | 4.1872 | 0.17021 | 2.1681 | 1.4655 | 0.11915
28948 | 460876 | 519814 | 6.3527 | 4.3319 | 0.17509 | 2.2235 | 1.5162 | 0.12256 | 6.1514 | 4.076 | 0.1672 | 2.153 | 1.4266 | 0.11704
28949 | 460976 | 519814 | 6.3105 | 4.2054 | 0.17201 | 2.2087 | 1.4719 | 0.12041 | 6.0805 | 3.9647 | 0.16438 | 2.1282 | 1.3876 | 0.11507
28950 | 461076 | 519814 | 6.2584 | 4.0817 | 0.16911 | 2.1904 | 1.4286 | 0.11838 | 5.8617 | 3.8551 | 0.16166 | 2.0516 | 1.3493 | 0.11316
28951 | 461176 | 519814 | 6.129 | 3.9629 | 0.16629 | 2.1452 | 1.387 | 0.1164 | 5.7226 | 3.7494 | 0.15902 | 2.0029 | 1.3123 | 0.11131
28952 | 461276 | 519814 | 5.9909 | 3.8478 | 0.16357 | 2.0968 | 1.3467 | 0.1145 | 5.6816 | 3.6465 | 0.15646 | 1.9886 | 1.2763 | 0.10952
28953 | 461376 | 519814 | 5.8887 | 3.7391 | 0.16084 | 2.061 | 1.3087 | 0.11259 | 5.6354 | 3.5494 | 0.15397 | 1.9724 | 1.2423 | 0.10778
28954 | 461476 | 519814 | 5.7886 | 3.629 | 0.15846 | 2.026 | 1.2701 | 0.11092 | 5.5541 | 3.4496 | 0.15159 | 1.9439 | 1.2074 | 0.10611
28955 | 461576 | 519814 | 5.6658 | 3.5248 | 0.1561 | 1.983 | 1.2337 | 0.10927 | 5.3817 | 3.3552 | 0.14928 | 1.8836 | 1.1743 | 0.1045
28956 | 461676 | 519814 | 5.5565 | 3.4215 | 0.15409 | 1.9448 | 1.1975 | 0.10786 | 5.2228 | 3.2608 | 0.14713 | 1.828 | 1.1413 | 0.10299
28957 | 461776 | 519814 | 5.4871 | 3.3216 | 0.15234 | 1.9205 | 1.1626 | 0.10664 | 5.0949 | 3.1693 | 0.14516 | 1.7832 | 1.1093 | 0.10161
28958 | 461876 | 519814 | 5.3922 | 3.2201 | 0.15177 | 1.8873 | 1.127 | 0.10624 | 4.9563 | 3.0759 | 0.14385 | 1.7347 | 1.0766 | 0.1007
28959 | 461976 | 519814 | 5.3085 | 3.1121 | 0.15532 | 1.858 | 1.0892 | 0.10872 | 4.8921 | 2.9766 | 0.14482 | 1.7123 | 1.0418 | 0.10137
28960 | 462076 | 519814 | 5.517 | 2.9969 | 0.16976 | 1.931 | 1.0489 | 0.11883 | 4.8102 | 2.872 | 0.15227 | 1.6836 | 1.0052 | 0.10659
28961 | 462176 | 519814 | 7.8386 | 2.8843 | 0.20291 | 2.7435 | 1.0095 | 0.14204 | 5.4199 | 2.7701 | 0.16943 | 1.8969 | 0.96953 | 0.1186
28962 | 462276 | 519814 | 6.3157 | 2.8176 | 0.18877 | 2.2105 | 0.98615 | 0.13214 | 5.1575 | 2.7073 | 0.1603 | 1.8051 | 0.94756 | 0.11221
28963 | 462376 | 519814 | 5.7364 | 2.7522 | 0.17727 | 2.0078 | 0.96326 | 0.12409 | 4.8161 | 2.6459 | 0.15348 | 1.6856 | 0.92608 | 0.10744
28964 | 462476 | 519814 | 5.5249 | 2.6841 | 0.17236 | 1.9337 | 0.93942 | 0.12065 | 4.7227 | 2.5823 | 0.15006 | 1.6529 | 0.90381 | 0.10504
28965 | 462576 | 519814 | 5.2831 | 2.6199 | 0.16611 | 1.8491 | 0.91695 | 0.11628 | 4.629 | 2.5222 | 0.14604 | 1.6201 | 0.88277 | 0.10223
28966 | 462676 | 519814 | 5.2834 | 2.5534 | 0.16511 | 1.8492 | 0.89368 | 0.11558 | 4.546 | 2.4601 | 0.1446 | 1.5911 | 0.86105 | 0.10122
28967 | 462776 | 519814 | 5.5029 | 2.483 | 0.1718 | 1.926 | 0.86905 | 0.12026 | 4.5727 | 2.3946 | 0.14689 | 1.6004 | 0.83811 | 0.10282
28968 | 462876 | 519814 | 6.0127 | 2.4178 | 0.17587 | 2.1045 | 0.84622 | 0.12311 | 4.7343 | 2.3337 | 0.14896 | 1.657 | 0.81678 | 0.10427
28969 | 462976 | 519814 | 6.3083 | 2.3569 | 0.17743 | 2.2079 | 0.82491 | 0.1242 | 4.6744 | 2.2766 | 0.14954 | 1.636 | 0.7968 | 0.10468
28970 | 463076 | 519814 | 5.2243 | 2.3065 | 0.16698 | 1.8285 | 0.80728 | 0.11689 | 4.511 | 2.2289 | 0.1425 | 1.5788 | 0.78013 | 0.09975
28971 | 463176 | 519814 | 5.0454 | 2.2532 | 0.16356 | 1.7659 | 0.78861 | 0.11449 | 4.2916 | 2.1787 | 0.13994 | 1.5021 | 0.76254 | 0.097958
28972 | 463276 | 519814 | 4.8638 | 2.2087 | 0.15115 | 1.7023 | 0.77303 | 0.1058 | 4.2269 | 2.1366 | 0.13266 | 1.4794 | 0.74781 | 0.092862
28973 | 463376 | 519814 | 4.3284 | 2.1709 | 0.13615 | 1.5149 | 0.75983 | 0.095305 | 3.9835 | 2.101 | 0.12473 | 1.3942 | 0.73535 | 0.087311
28974 | 463476 | 519814 | 4.2033 | 2.1323 | 0.12816 | 1.4711 | 0.74629 | 0.089712 | 3.9137 | 2.0648 | 0.11951 | 1.3698 | 0.72269 | 0.083657
28975 | 463576 | 519814 | 4.1449 | 2.0897 | 0.12406 | 1.4507 | 0.73139 | 0.086842 | 3.8703 | 2.025 | 0.11661 | 1.3546 | 0.70876 | 0.081627
28976 | 463676 | 519814 | 4.0767 | 2.049 | 0.12037 | 1.4268 | 0.71714 | 0.084259 | 3.8278 | 1.9873 | 0.11397 | 1.3397 | 0.69555 | 0.079779
28977 | 463776 | 519814 | 4.0105 | 2.0074 | 0.11782 | 1.4037 | 0.70259 | 0.082474 | 3.7931 | 1.9487 | 0.11203 | 1.3276 | 0.68204 | 0.078421
28978 | 463876 | 519814 | 3.9303 | 1.9655 | 0.11591 | 1.3756 | 0.68792 | 0.081137 | 3.7629 | 1.9096 | 0.11046 | 1.317 | 0.66836 | 0.077322
28979 | 463976 | 519814 | 3.8768 | 1.9246 | 0.11416 | 1.3569 | 0.67362 | 0.079912 | 3.721 | 1.8716 | 0.10903 | 1.3024 | 0.65507 | 0.076321
28980 | 448976 | 519914 | 2.9466 | 1.6995 | 0.05459 | 1.0313 | 0.59482 | 0.038213 | 2.9474 | 1.58 | 0.05308 | 1.0316 | 0.553 | 0.037156
28981 | 449076 | 519914 | 2.9609 | 1.6994 | 0.05507 | 1.0363 | 0.5948 | 0.038549 | 2.9581 | 1.578 | 0.05355 | 1.0353 | 0.55232 | 0.037485
28982 | 449176 | 519914 | 2.9798 | 1.7093 | 0.05573 | 1.0429 | 0.59825 | 0.039011 | 2.9728 | 1.5868 | 0.05418 | 1.0405 | 0.55538 | 0.037926
28983 | 449276 | 519914 | 3.0069 | 1.7367 | 0.05654 | 1.0524 | 0.60786 | 0.039578 | 2.9909 | 1.6176 | 0.05495 | 1.0468 | 0.56615 | 0.038465
28984 | 449376 | 519914 | 3.0368 | 1.7601 | 0.05712 | 1.0629 | 0.61605 | 0.039984 | 3.0186 | 1.6363 | 0.05551 | 1.0565 | 0.57271 | 0.038857
28985 | 449476 | 519914 | 3.0708 | 1.7907 | 0.05785 | 1.0748 | 0.62673 | 0.040495 | 3.0526 | 1.6623 | 0.05621 | 1.0684 | 0.58181 | 0.039347
28986 | 449576 | 519914 | 3.1042 | 1.8186 | 0.05854 | 1.0865 | 0.63651 | 0.040978 | 3.086 | 1.6866 | 0.05688 | 1.0801 | 0.59031 | 0.039816
28987 | 449676 | 519914 | 3.1353 | 1.8411 | 0.05915 | 1.0974 | 0.64439 | 0.041405 | 3.1172 | 1.706 | 0.05747 | 1.091 | 0.59711 | 0.040229
28988 | 449776 | 519914 | 3.17 | 1.8703 | 0.05989 | 1.1095 | 0.6546 | 0.041923 | 3.1519 | 1.7319 | 0.05818 | 1.1032 | 0.60615 | 0.040726
28989 | 449876 | 519914 | 3.2068 | 1.9032 | 0.06071 | 1.1224 | 0.66613 | 0.042497 | 3.1244 | 1.7612 | 0.05896 | 1.0936 | 0.61641 | 0.041272
28990 | 449976 | 519914 | 3.2405 | 1.9291 | 0.06141 | 1.1342 | 0.67519 | 0.042987 | 3.1057 | 1.7838 | 0.05963 | 1.087 | 0.62434 | 0.041741
28991 | 450076 | 519914 | 3.2756 | 1.9576 | 0.06216 | 1.1465 | 0.68516 | 0.043512 | 3.12 | 1.8089 | 0.06035 | 1.092 | 0.6331 | 0.042245
28992 | 450176 | 519914 | 3.3067 | 1.9768 | 0.06275 | 1.1573 | 0.69187 | 0.043925 | 3.1286 | 1.8251 | 0.06093 | 1.095 | 0.63878 | 0.042651
28993 | 450276 | 519914 | 3.2557 | 2.0081 | 0.06357 | 1.1395 | 0.70285 | 0.044499 | 3.1424 | 1.8526 | 0.06172 | 1.0999 | 0.6484 | 0.043204
28994 | 450376 | 519914 | 3.1662 | 2.046 | 0.06452 | 1.1082 | 0.71609 | 0.045164 | 3.1584 | 1.886 | 0.06263 | 1.1054 | 0.66008 | 0.043841
28995 | 450476 | 519914 | 3.1782 | 2.0789 | 0.06539 | 1.1124 | 0.72763 | 0.045773 | 3.1708 | 1.9149 | 0.06348 | 1.1098 | 0.6702 | 0.044436
28996 | 450576 | 519914 | 3.1903 | 2.1149 | 0.06633 | 1.1166 | 0.74021 | 0.046431 | 3.1834 | 1.9464 | 0.06438 | 1.1142 | 0.68124 | 0.045066
28997 | 450676 | 519914 | 3.2115 | 2.1735 | 0.06767 | 1.124 | 0.76072 | 0.047369 | 3.2051 | 1.9987 | 0.06567 | 1.1218 | 0.69953 | 0.045969
28998 | 450776 | 519914 | 3.2189 | 2.2053 | 0.06857 | 1.1266 | 0.77185 | 0.047999 | 3.213 | 2.0262 | 0.06654 | 1.1246 | 0.70917 | 0.046578
28999 | 450876 | 519914 | 3.2295 | 2.2475 | 0.06967 | 1.1303 | 0.78664 | 0.048769 | 3.2242 | 2.0632 | 0.0676 | 1.1285 | 0.72213 | 0.04732
29000 | 450976 | 519914 | 3.2354 | 2.2826 | 0.07067 | 1.1324 | 0.79892 | 0.049469 | 3.2306 | 2.0936 | 0.06856 | 1.1307 | 0.73277 | 0.047992
29001 | 451076 | 519914 | 3.2415 | 2.3223 | 0.07176 | 1.1345 | 0.81279 | 0.050232 | 3.2373 | 2.1281 | 0.06961 | 1.133 | 0.74483 | 0.048727
29002 | 451176 | 519914 | 3.2547 | 2.3587 | 0.07283 | 1.1391 | 0.82556 | 0.050981 | 3.2409 | 2.159 | 0.07062 | 1.1343 | 0.75565 | 0.049434
29003 | 451276 | 519914 | 3.3111 | 2.3903 | 0.07384 | 1.1589 | 0.83659 | 0.051688 | 3.2404 | 2.1847 | 0.07159 | 1.1341 | 0.76464 | 0.050113
29004 | 451376 | 519914 | 3.3638 | 2.4204 | 0.07484 | 1.1773 | 0.84715 | 0.052388 | 3.2864 | 2.209 | 0.07255 | 1.1502 | 0.77315 | 0.050785
29005 | 451476 | 519914 | 3.3698 | 2.4766 | 0.07633 | 1.1794 | 0.86679 | 0.053431 | 3.3524 | 2.2566 | 0.07397 | 1.1733 | 0.7898 | 0.051779
29006 | 451576 | 519914 | 3.4397 | 2.5347 | 0.07789 | 1.2039 | 0.88713 | 0.054523 | 3.363 | 2.3058 | 0.07545 | 1.1771 | 0.80704 | 0.052815
29007 | 451676 | 519914 | 3.5018 | 2.5799 | 0.07927 | 1.2256 | 0.90298 | 0.055489 | 3.4281 | 2.3438 | 0.07677 | 1.1998 | 0.82032 | 0.053739
29008 | 451776 | 519914 | 3.5742 | 2.6331 | 0.08085 | 1.251 | 0.92158 | 0.056595 | 3.4798 | 2.3895 | 0.07828 | 1.2179 | 0.83632 | 0.054796
29009 | 451876 | 519914 | 3.6402 | 2.6741 | 0.08227 | 1.2741 | 0.93593 | 0.057589 | 3.5514 | 2.4247 | 0.07965 | 1.243 | 0.84864 | 0.055755
29010 | 451976 | 519914 | 3.716 | 2.7234 | 0.08389 | 1.3006 | 0.95319 | 0.058723 | 3.6201 | 2.4673 | 0.08121 | 1.267 | 0.86355 | 0.056847
29011 | 452076 | 519914 | 3.7914 | 2.7609 | 0.08538 | 1.327 | 0.96633 | 0.059766 | 3.6948 | 2.4994 | 0.08264 | 1.2932 | 0.8748 | 0.057848
29012 | 452176 | 519914 | 3.8719 | 2.8073 | 0.08708 | 1.3552 | 0.98255 | 0.060956 | 3.7745 | 2.5393 | 0.08426 | 1.3211 | 0.88875 | 0.058982
29013 | 452276 | 519914 | 3.9547 | 2.8513 | 0.08882 | 1.3841 | 0.99795 | 0.062174 | 3.875 | 2.5748 | 0.08591 | 1.3562 | 0.90118 | 0.060137
29014 | 452376 | 519914 | 4.0679 | 2.9167 | 0.09102 | 1.4238 | 1.0209 | 0.063714 | 3.9701 | 2.6265 | 0.08798 | 1.3895 | 0.91929 | 0.061586
29015 | 452476 | 519914 | 4.1862 | 2.9704 | 0.0931 | 1.4652 | 1.0396 | 0.06517 | 4.0602 | 2.6678 | 0.08994 | 1.4211 | 0.93372 | 0.062958
29016 | 452576 | 519914 | 4.2595 | 3.0056 | 0.09495 | 1.4908 | 1.052 | 0.066465 | 4.1505 | 2.6931 | 0.0917 | 1.4527 | 0.94259 | 0.06419
29017 | 452676 | 519914 | 4.379 | 3.052 | 0.09713 | 1.5326 | 1.0682 | 0.067991 | 4.3005 | 2.7289 | 0.09377 | 1.5052 | 0.9551 | 0.065639
29018 | 452776 | 519914 | 4.5151 | 3.1062 | 0.09963 | 1.5803 | 1.0872 | 0.069741 | 4.4361 | 2.7745 | 0.09615 | 1.5526 | 0.97106 | 0.067305
29019 | 452876 | 519914 | 4.6422 | 3.1512 | 0.10216 | 1.6248 | 1.1029 | 0.071512 | 4.57 | 2.8142 | 0.09856 | 1.5995 | 0.98497 | 0.068992
29020 | 452976 | 519914 | 4.7984 | 3.19 | 0.10474 | 1.6795 | 1.1165 | 0.073318 | 4.6889 | 2.8478 | 0.10101 | 1.6411 | 0.99671 | 0.070707
29021 | 453076 | 519914 | 4.9425 | 3.2222 | 0.10737 | 1.7299 | 1.1278 | 0.075159 | 4.8025 | 2.8732 | 0.1035 | 1.6809 | 1.0056 | 0.07245
29022 | 453176 | 519914 | 5.0855 | 3.2592 | 0.11031 | 1.7799 | 1.1407 | 0.077217 | 4.9539 | 2.9014 | 0.10626 | 1.7339 | 1.0155 | 0.074382
29023 | 453276 | 519914 | 5.1438 | 3.2904 | 0.11337 | 1.8003 | 1.1516 | 0.079359 | 5.0454 | 2.9248 | 0.10914 | 1.7659 | 1.0237 | 0.076398
29024 | 453376 | 519914 | 5.2543 | 3.3086 | 0.11646 | 1.839 | 1.158 | 0.081522 | 5.1272 | 2.9381 | 0.11202 | 1.7945 | 1.0283 | 0.078414
29025 | 453476 | 519914 | 5.3977 | 3.3555 | 0.12053 | 1.8892 | 1.1744 | 0.084371 | 5.263 | 2.9779 | 0.11581 | 1.842 | 1.0423 | 0.081067
29026 | 453576 | 519914 | 5.5729 | 3.3788 | 0.1245 | 1.9505 | 1.1826 | 0.08715 | 5.4253 | 2.9951 | 0.11949 | 1.8989 | 1.0483 | 0.083643
29027 | 453676 | 519914 | 5.8354 | 3.41 | 0.12906 | 2.0424 | 1.1935 | 0.090342 | 5.6359 | 3.0158 | 0.1237 | 1.9726 | 1.0555 | 0.08659
29028 | 453776 | 519914 | 6.0118 | 3.4373 | 0.13402 | 2.1041 | 1.2031 | 0.093814 | 5.8306 | 3.0337 | 0.12825 | 2.0407 | 1.0618 | 0.089775
29029 | 453876 | 519914 | 6.1355 | 3.4028 | 0.13809 | 2.1474 | 1.191 | 0.096663 | 5.9806 | 3.0031 | 0.13196 | 2.0932 | 1.0511 | 0.092372
29030 | 459076 | 519914 | 10.4823 | 7.5799 | 0.26441 | 3.6688 | 2.653 | 0.18509 | 9.1727 | 6.659 | 0.24967 | 3.2104 | 2.3306 | 0.17477
29031 | 459176 | 519914 | 9.7943 | 7.3766 | 0.25842 | 3.428 | 2.5818 | 0.18089 | 9.0053 | 6.5274 | 0.24426 | 3.1518 | 2.2846 | 0.17098
29032 | 459276 | 519914 | 9.8428 | 7.1728 | 0.25275 | 3.445 | 2.5105 | 0.17692 | 8.7825 | 6.3861 | 0.23922 | 3.0739 | 2.2351 | 0.16745
29033 | 459376 | 519914 | 9.2756 | 6.9703 | 0.24725 | 3.2465 | 2.4396 | 0.17308 | 8.2567 | 6.239 | 0.23439 | 2.8898 | 2.1837 | 0.16407
29034 | 459476 | 519914 | 8.5121 | 6.7268 | 0.24486 | 2.9792 | 2.3544 | 0.1714 | 7.8364 | 6.0743 | 0.23042 | 2.7427 | 2.126 | 0.16129
29035 | 459576 | 519914 | 8.2811 | 6.5109 | 0.24081 | 2.8984 | 2.2788 | 0.16857 | 7.6684 | 5.9093 | 0.22628 | 2.6839 | 2.0682 | 0.1584
29036 | 459676 | 519914 | 8.1452 | 6.2964 | 0.23736 | 2.8508 | 2.2038 | 0.16615 | 7.3164 | 5.7418 | 0.22245 | 2.5608 | 2.0096 | 0.15571
29037 | 459776 | 519914 | 7.7142 | 6.0937 | 0.2314 | 2.7 | 2.1328 | 0.16198 | 7.2637 | 5.5742 | 0.21745 | 2.5423 | 1.951 | 0.15221
29038 | 459876 | 519914 | 7.745 | 5.896 | 0.22604 | 2.7108 | 2.0636 | 0.15823 | 7.1522 | 5.4101 | 0.21279 | 2.5033 | 1.8936 | 0.14895
29039 | 459976 | 519914 | 7.7382 | 5.6993 | 0.22204 | 2.7084 | 1.9947 | 0.15543 | 7.0969 | 5.2476 | 0.20885 | 2.4839 | 1.8367 | 0.14619
29040 | 460076 | 519914 | 7.4821 | 5.5079 | 0.21839 | 2.6187 | 1.9278 | 0.15287 | 7.0427 | 5.0879 | 0.20514 | 2.4649 | 1.7808 | 0.1436
29041 | 460176 | 519914 | 7.4658 | 5.3255 | 0.21427 | 2.613 | 1.8639 | 0.14999 | 6.9279 | 4.9333 | 0.20126 | 2.4248 | 1.7267 | 0.14088
29042 | 460276 | 519914 | 7.4351 | 5.1558 | 0.20896 | 2.6023 | 1.8045 | 0.14627 | 6.811 | 4.7869 | 0.19683 | 2.3839 | 1.6754 | 0.13778
29043 | 460376 | 519914 | 7.2352 | 4.995 | 0.20363 | 2.5323 | 1.7482 | 0.14254 | 6.7407 | 4.6472 | 0.19245 | 2.3593 | 1.6265 | 0.13472
29044 | 460476 | 519914 | 7.0933 | 4.8417 | 0.19858 | 2.4826 | 1.6946 | 0.13901 | 6.5686 | 4.5137 | 0.18828 | 2.299 | 1.5798 | 0.1318
29045 | 460576 | 519914 | 6.8807 | 4.6915 | 0.19425 | 2.4082 | 1.642 | 0.13598 | 6.3236 | 4.383 | 0.18451 | 2.2132 | 1.534 | 0.12916
29046 | 460676 | 519914 | 6.6233 | 4.5483 | 0.19006 | 2.3182 | 1.5919 | 0.13304 | 6.2394 | 4.2579 | 0.18087 | 2.1838 | 1.4903 | 0.12661
29047 | 460776 | 519914 | 6.5181 | 4.4138 | 0.18593 | 2.2813 | 1.5448 | 0.13015 | 6.2103 | 4.1403 | 0.17735 | 2.1736 | 1.4491 | 0.12415
29048 | 460876 | 519914 | 6.4873 | 4.285 | 0.18213 | 2.2706 | 1.4998 | 0.12749 | 6.1779 | 4.0278 | 0.17407 | 2.1622 | 1.4097 | 0.12185
29049 | 460976 | 519914 | 6.3629 | 4.1528 | 0.17884 | 2.227 | 1.4535 | 0.12519 | 5.9645 | 3.911 | 0.17098 | 2.0876 | 1.3688 | 0.11969
29050 | 461076 | 519914 | 6.1485 | 4.0271 | 0.17562 | 2.152 | 1.4095 | 0.12293 | 5.8315 | 3.7996 | 0.16798 | 2.041 | 1.3299 | 0.11759
29051 | 461176 | 519914 | 5.996 | 3.9062 | 0.17252 | 2.0986 | 1.3672 | 0.12076 | 5.7456 | 3.6921 | 0.16508 | 2.0109 | 1.2922 | 0.11556
29052 | 461276 | 519914 | 5.9063 | 3.7898 | 0.16953 | 2.0672 | 1.3264 | 0.11867 | 5.7347 | 3.588 | 0.16228 | 2.0071 | 1.2558 | 0.1136
29053 | 461376 | 519914 | 5.8677 | 3.6763 | 0.16669 | 2.0537 | 1.2867 | 0.11668 | 5.5846 | 3.486 | 0.15956 | 1.9546 | 1.2201 | 0.11169
29054 | 461476 | 519914 | 5.8059 | 3.5655 | 0.16403 | 2.0321 | 1.2479 | 0.11482 | 5.4023 | 3.3857 | 0.15695 | 1.8908 | 1.185 | 0.10987
29055 | 461576 | 519914 | 5.7186 | 3.4594 | 0.16149 | 2.0015 | 1.2108 | 0.11304 | 5.3363 | 3.2894 | 0.15443 | 1.8677 | 1.1513 | 0.1081
29056 | 461676 | 519914 | 5.5771 | 3.3565 | 0.15916 | 1.952 | 1.1748 | 0.11141 | 5.2973 | 3.1956 | 0.15205 | 1.8541 | 1.1185 | 0.10644
29057 | 461776 | 519914 | 5.4581 | 3.2514 | 0.15772 | 1.9104 | 1.138 | 0.1104 | 5.1781 | 3.099 | 0.15012 | 1.8123 | 1.0847 | 0.10508
29058 | 461876 | 519914 | 5.3429 | 3.149 | 0.15716 | 1.87 | 1.1021 | 0.11001 | 5.0684 | 3.005 | 0.14878 | 1.7739 | 1.0517 | 0.10415
29059 | 461976 | 519914 | 5.2473 | 3.0392 | 0.16112 | 1.8366 | 1.0637 | 0.11278 | 4.9438 | 2.9045 | 0.14996 | 1.7303 | 1.0166 | 0.10497
29060 | 462076 | 519914 | 5.8507 | 2.9124 | 0.18604 | 2.0478 | 1.0193 | 0.13023 | 5.1552 | 2.7901 | 0.16268 | 1.8043 | 0.97655 | 0.11388
29061 | 462176 | 519914 | 8.6184 | 2.8096 | 0.21448 | 3.0164 | 0.98335 | 0.15014 | 5.5405 | 2.6968 | 0.17751 | 1.9392 | 0.94389 | 0.12426
29062 | 462276 | 519914 | 7.6204 | 2.7402 | 0.20453 | 2.6671 | 0.95906 | 0.14317 | 5.4542 | 2.6318 | 0.17054 | 1.909 | 0.92113 | 0.11938
29063 | 462376 | 519914 | 6.1003 | 2.6776 | 0.18971 | 2.1351 | 0.93716 | 0.1328 | 5.0708 | 2.5729 | 0.16074 | 1.7748 | 0.9005 | 0.11252
29064 | 462476 | 519914 | 5.6226 | 2.6145 | 0.17981 | 1.9679 | 0.91507 | 0.12587 | 4.7899 | 2.5137 | 0.15501 | 1.6765 | 0.87978 | 0.10851
29065 | 462576 | 519914 | 5.4524 | 2.5513 | 0.17339 | 1.9083 | 0.89297 | 0.12137 | 4.7188 | 2.4546 | 0.15096 | 1.6516 | 0.8591 | 0.10567
29066 | 462676 | 519914 | 5.3951 | 2.4876 | 0.17061 | 1.8883 | 0.87066 | 0.11943 | 4.6858 | 2.395 | 0.14862 | 1.64 | 0.83826 | 0.10403
29067 | 462776 | 519914 | 6.3379 | 2.4156 | 0.18148 | 2.2183 | 0.84545 | 0.12704 | 4.7534 | 2.3281 | 0.1534 | 1.6637 | 0.81485 | 0.10738
29068 | 462876 | 519914 | 7.8609 | 2.3483 | 0.19112 | 2.7513 | 0.82189 | 0.13378 | 4.9569 | 2.2654 | 0.15923 | 1.7349 | 0.7929 | 0.11146
29069 | 462976 | 519914 | 7.7238 | 2.2915 | 0.18856 | 2.7033 | 0.80204 | 0.13199 | 4.8689 | 2.2121 | 0.15717 | 1.7041 | 0.77425 | 0.11002
29070 | 463076 | 519914 | 6.6183 | 2.2415 | 0.17893 | 2.3164 | 0.78451 | 0.12525 | 4.6769 | 2.1648 | 0.1505 | 1.6369 | 0.7577 | 0.10535
29071 | 463176 | 519914 | 6.3243 | 2.1895 | 0.17528 | 2.2135 | 0.76631 | 0.1227 | 4.5908 | 2.1159 | 0.14775 | 1.6068 | 0.74057 | 0.10343
29072 | 463276 | 519914 | 5.3056 | 2.1455 | 0.16273 | 1.857 | 0.75093 | 0.11391 | 4.4175 | 2.0743 | 0.13941 | 1.5461 | 0.72599 | 0.097587
29073 | 463376 | 519914 | 4.8543 | 2.0989 | 0.15686 | 1.699 | 0.7346 | 0.1098 | 4.1935 | 2.0303 | 0.13557 | 1.4677 | 0.71059 | 0.094899
29074 | 463476 | 519914 | 4.5719 | 2.0583 | 0.14582 | 1.6002 | 0.72041 | 0.10207 | 4.0576 | 1.9919 | 0.12997 | 1.4202 | 0.69718 | 0.090979
29075 | 463576 | 519914 | 4.2627 | 2.0203 | 0.13582 | 1.4919 | 0.70711 | 0.095074 | 3.9762 | 1.9561 | 0.12464 | 1.3917 | 0.68464 | 0.087248
29076 | 463676 | 519914 | 4.104 | 1.9922 | 0.12545 | 1.4364 | 0.69728 | 0.087815 | 3.8971 | 1.9302 | 0.11793 | 1.364 | 0.67558 | 0.082551
29077 | 463776 | 519914 | 4.0636 | 1.9552 | 0.12154 | 1.4222 | 0.68434 | 0.085078 | 3.8315 | 1.896 | 0.11513 | 1.341 | 0.6636 | 0.080591
29078 | 463876 | 519914 | 3.9924 | 1.9171 | 0.11887 | 1.3973 | 0.67099 | 0.083209 | 3.7757 | 1.8607 | 0.11308 | 1.3215 | 0.65125 | 0.079156
29079 | 463976 | 519914 | 3.9277 | 1.8781 | 0.11693 | 1.3747 | 0.65732 | 0.081851 | 3.7262 | 1.8244 | 0.11149 | 1.3042 | 0.63853 | 0.078043
29080 | 448976 | 520014 | 2.9277 | 1.7473 | 0.05352 | 1.0247 | 0.61155 | 0.037464 | 2.9152 | 1.6254 | 0.05222 | 1.0203 | 0.56888 | 0.036554
29081 | 449076 | 520014 | 2.9644 | 1.7583 | 0.05412 | 1.0375 | 0.61542 | 0.037884 | 2.9521 | 1.6338 | 0.05274 | 1.0332 | 0.57181 | 0.036918
29082 | 449176 | 520014 | 3.002 | 1.7701 | 0.05475 | 1.0507 | 0.61952 | 0.038325 | 2.9899 | 1.6426 | 0.05329 | 1.0465 | 0.5749 | 0.037303
29083 | 449276 | 520014 | 3.0454 | 1.7936 | 0.05556 | 1.0659 | 0.62775 | 0.038892 | 3.0335 | 1.6622 | 0.05403 | 1.0617 | 0.58177 | 0.037821
29084 | 449376 | 520014 | 3.0838 | 1.8048 | 0.05622 | 1.0793 | 0.63168 | 0.039354 | 3.0722 | 1.6702 | 0.05465 | 1.0753 | 0.58458 | 0.038255
29085 | 449476 | 520014 | 3.1274 | 1.8263 | 0.05704 | 1.0946 | 0.63919 | 0.039928 | 3.116 | 1.6881 | 0.05544 | 1.0906 | 0.59083 | 0.038808
29086 | 449576 | 520014 | 3.1569 | 1.8143 | 0.05739 | 1.1049 | 0.63501 | 0.040173 | 3.1459 | 1.6749 | 0.05579 | 1.1011 | 0.58623 | 0.039053
29087 | 449676 | 520014 | 3.1955 | 1.8216 | 0.05805 | 1.1184 | 0.63755 | 0.040635 | 3.1849 | 1.6794 | 0.05643 | 1.1147 | 0.58779 | 0.039501
29088 | 449776 | 520014 | 3.2334 | 1.826 | 0.05869 | 1.1317 | 0.63911 | 0.041083 | 3.1974 | 1.681 | 0.05704 | 1.1191 | 0.58835 | 0.039928
29089 | 449876 | 520014 | 3.2732 | 1.8333 | 0.05939 | 1.1456 | 0.64165 | 0.041573 | 3.2414 | 1.6851 | 0.05772 | 1.1345 | 0.58978 | 0.040404
29090 | 449976 | 520014 | 3.2979 | 1.8382 | 0.06008 | 1.1543 | 0.64336 | 0.042056 | 3.2849 | 1.6869 | 0.05838 | 1.1497 | 0.59042 | 0.040866
29091 | 450076 | 520014 | 3.3468 | 1.8529 | 0.06094 | 1.1714 | 0.64851 | 0.042658 | 3.3082 | 1.7123 | 0.0592 | 1.1579 | 0.59932 | 0.04144
29092 | 450176 | 520014 | 3.3483 | 1.8761 | 0.06162 | 1.1719 | 0.65664 | 0.043134 | 3.3235 | 1.7344 | 0.05986 | 1.1632 | 0.60702 | 0.041902
29093 | 450276 | 520014 | 3.3464 | 1.9017 | 0.06231 | 1.1712 | 0.66558 | 0.043617 | 3.3382 | 1.7567 | 0.06053 | 1.1684 | 0.61486 | 0.042371
29094 | 450376 | 520014 | 3.3612 | 1.9302 | 0.06306 | 1.1764 | 0.67556 | 0.044142 | 3.3534 | 1.7818 | 0.06126 | 1.1737 | 0.62363 | 0.042882
29095 | 450476 | 520014 | 3.3778 | 1.9639 | 0.06392 | 1.1822 | 0.68735 | 0.044744 | 3.3705 | 1.8117 | 0.06209 | 1.1797 | 0.63408 | 0.043463
29096 | 450576 | 520014 | 3.4005 | 2.011 | 0.06503 | 1.1902 | 0.70384 | 0.045521 | 3.3938 | 1.8538 | 0.06316 | 1.1878 | 0.64882 | 0.044212
29097 | 450676 | 520014 | 3.4089 | 2.0345 | 0.06573 | 1.1931 | 0.71209 | 0.046011 | 3.4027 | 1.8742 | 0.06384 | 1.1909 | 0.65598 | 0.044688
29098 | 450776 | 520014 | 3.4242 | 2.0734 | 0.06671 | 1.1985 | 0.72568 | 0.046697 | 3.4186 | 1.9086 | 0.06479 | 1.1965 | 0.668 | 0.045353
29099 | 450876 | 520014 | 3.4443 | 2.1242 | 0.06792 | 1.2055 | 0.74348 | 0.047544 | 3.4393 | 1.9538 | 0.06595 | 1.2037 | 0.68384 | 0.046165
29100 | 450976 | 520014 | 3.4349 | 2.1529 | 0.06875 | 1.2022 | 0.7535 | 0.048125 | 3.4466 | 1.9788 | 0.06675 | 1.2063 | 0.69257 | 0.046725
29101 | 451076 | 520014 | 3.4175 | 2.192 | 0.06978 | 1.1961 | 0.76721 | 0.048846 | 3.4577 | 2.0132 | 0.06773 | 1.2102 | 0.70462 | 0.047411
29102 | 451176 | 520014 | 3.4044 | 2.2394 | 0.07098 | 1.1915 | 0.78379 | 0.049686 | 3.4527 | 2.0544 | 0.06887 | 1.2084 | 0.71905 | 0.048209
29103 | 451276 | 520014 | 3.3808 | 2.2772 | 0.07201 | 1.1833 | 0.79702 | 0.050407 | 3.4296 | 2.0861 | 0.06986 | 1.2003 | 0.73015 | 0.048902
29104 | 451376 | 520014 | 3.3764 | 2.3205 | 0.07316 | 1.1817 | 0.81216 | 0.051212 | 3.4082 | 2.1227 | 0.07095 | 1.1929 | 0.74293 | 0.049665
29105 | 451476 | 520014 | 3.4441 | 2.3771 | 0.07458 | 1.2054 | 0.83199 | 0.052206 | 3.3949 | 2.1712 | 0.07229 | 1.1882 | 0.75992 | 0.050603
29106 | 451576 | 520014 | 3.4606 | 2.4184 | 0.07574 | 1.2112 | 0.84644 | 0.053018 | 3.4184 | 2.2059 | 0.0734 | 1.1964 | 0.77208 | 0.05138
29107 | 451676 | 520014 | 3.5054 | 2.4689 | 0.0771 | 1.2269 | 0.86411 | 0.05397 | 3.474 | 2.2492 | 0.0747 | 1.2159 | 0.78721 | 0.05229
29108 | 451776 | 520014 | 3.5744 | 2.5196 | 0.07851 | 1.251 | 0.88187 | 0.054957 | 3.5 | 2.2934 | 0.07605 | 1.225 | 0.80269 | 0.053235
29109 | 451876 | 520014 | 3.6463 | 2.5759 | 0.08005 | 1.2762 | 0.90156 | 0.056035 | 3.5575 | 2.3428 | 0.07753 | 1.2451 | 0.81998 | 0.054271
29110 | 451976 | 520014 | 3.7175 | 2.6124 | 0.08128 | 1.3011 | 0.91433 | 0.056896 | 3.622 | 2.3747 | 0.07872 | 1.2677 | 0.83116 | 0.055104
29111 | 452076 | 520014 | 3.801 | 2.6826 | 0.08315 | 1.3303 | 0.93891 | 0.058205 | 3.7042 | 2.4364 | 0.0805 | 1.2965 | 0.85276 | 0.05635
29112 | 452176 | 520014 | 3.8795 | 2.7266 | 0.08461 | 1.3578 | 0.95429 | 0.059227 | 3.7822 | 2.4746 | 0.08189 | 1.3238 | 0.8661 | 0.057323
29113 | 452276 | 520014 | 3.9617 | 2.7739 | 0.08617 | 1.3866 | 0.97087 | 0.060319 | 3.8638 | 2.5136 | 0.08337 | 1.3523 | 0.87975 | 0.058359
29114 | 452376 | 520014 | 4.0519 | 2.8389 | 0.08811 | 1.4182 | 0.9936 | 0.061677 | 3.9613 | 2.566 | 0.08518 | 1.3865 | 0.8981 | 0.059626
29115 | 452476 | 520014 | 4.1856 | 2.9152 | 0.0903 | 1.4649 | 1.0203 | 0.06321 | 4.1062 | 2.6283 | 0.08724 | 1.4372 | 0.91989 | 0.061068
29116 | 452576 | 520014 | 4.3149 | 2.962 | 0.09204 | 1.5102 | 1.0367 | 0.064428 | 4.1774 | 2.665 | 0.08888 | 1.4621 | 0.93275 | 0.062216
29117 | 452676 | 520014 | 4.4298 | 3.0098 | 0.09387 | 1.5504 | 1.0534 | 0.065709 | 4.327 | 2.7039 | 0.09062 | 1.5145 | 0.94635 | 0.063434
29118 | 452776 | 520014 | 4.5399 | 3.0649 | 0.09598 | 1.589 | 1.0727 | 0.067186 | 4.4557 | 2.7522 | 0.09263 | 1.5595 | 0.96326 | 0.064841
29119 | 452876 | 520014 | 4.6573 | 3.1389 | 0.09856 | 1.6301 | 1.0986 | 0.068992 | 4.5809 | 2.8181 | 0.09508 | 1.6033 | 0.98633 | 0.066556
29120 | 452976 | 520014 | 4.7638 | 3.1976 | 0.10096 | 1.6673 | 1.1191 | 0.070672 | 4.6544 | 2.8695 | 0.09735 | 1.629 | 1.0043 | 0.068145
29121 | 453076 | 520014 | 4.8983 | 3.2474 | 0.10332 | 1.7144 | 1.1366 | 0.072324 | 4.8083 | 2.9112 | 0.09957 | 1.6829 | 1.0189 | 0.069699
29122 | 453176 | 520014 | 5.0284 | 3.3085 | 0.10603 | 1.7599 | 1.158 | 0.074221 | 4.901 | 2.9618 | 0.1021 | 1.7154 | 1.0366 | 0.07147
29123 | 453276 | 520014 | 5.1425 | 3.3661 | 0.10883 | 1.7999 | 1.1781 | 0.076181 | 5.0946 | 3.0097 | 0.10471 | 1.7831 | 1.0534 | 0.073297
29124 | 453376 | 520014 | 5.2763 | 3.4182 | 0.11172 | 1.8467 | 1.1964 | 0.078204 | 5.1708 | 3.0545 | 0.1074 | 1.8098 | 1.0691 | 0.07518
29125 | 453476 | 520014 | 5.5303 | 3.4842 | 0.11516 | 1.9356 | 1.2195 | 0.080612 | 5.3587 | 3.1127 | 0.11058 | 1.8756 | 1.0894 | 0.077406
29126 | 453576 | 520014 | 5.6956 | 3.5575 | 0.11901 | 1.9935 | 1.2451 | 0.083307 | 5.5598 | 3.1742 | 0.11413 | 1.9459 | 1.111 | 0.079891
29127 | 453676 | 520014 | 5.936 | 3.6513 | 0.12355 | 2.0776 | 1.278 | 0.086485 | 5.7799 | 3.2505 | 0.11831 | 2.023 | 1.1377 | 0.082817
29128 | 453776 | 520014 | 6.1473 | 3.7036 | 0.12751 | 2.1516 | 1.2963 | 0.089257 | 5.9487 | 3.2919 | 0.1219 | 2.082 | 1.1522 | 0.08533
29129 | 453876 | 520014 | 6.3444 | 3.7368 | 0.13145 | 2.2205 | 1.3079 | 0.092015 | 6.1444 | 3.3213 | 0.12547 | 2.1505 | 1.1625 | 0.087829
29130 | 459076 | 520014 | 9.9592 | 7.7943 | 0.28507 | 3.4857 | 2.728 | 0.19955 | 8.7782 | 6.8392 | 0.26868 | 3.0724 | 2.3937 | 0.18808
29131 | 459176 | 520014 | 9.7212 | 7.5571 | 0.27857 | 3.4024 | 2.645 | 0.195 | 8.7189 | 6.6762 | 0.26309 | 3.0516 | 2.3367 | 0.18416
29132 | 459276 | 520014 | 9.6172 | 7.2863 | 0.27093 | 3.366 | 2.5502 | 0.18965 | 8.5257 | 6.4759 | 0.25621 | 2.984 | 2.2666 | 0.17935
29133 | 459376 | 520014 | 9.4931 | 7.0214 | 0.26377 | 3.3226 | 2.4575 | 0.18464 | 8.3814 | 6.2765 | 0.24971 | 2.9335 | 2.1968 | 0.1748
29134 | 459476 | 520014 | 9.2848 | 6.7426 | 0.25845 | 3.2497 | 2.3599 | 0.18091 | 8.3171 | 6.0729 | 0.24387 | 2.911 | 2.1255 | 0.17071
29135 | 459576 | 520014 | 9.1152 | 6.4916 | 0.25545 | 3.1903 | 2.272 | 0.17882 | 8.1932 | 5.8867 | 0.23991 | 2.8676 | 2.0603 | 0.16794
29136 | 459676 | 520014 | 8.8932 | 6.2565 | 0.2504 | 3.1126 | 2.1898 | 0.17528 | 7.9336 | 5.6981 | 0.235 | 2.7767 | 1.9943 | 0.1645
29137 | 459776 | 520014 | 8.7533 | 6.0328 | 0.24464 | 3.0637 | 2.1115 | 0.17125 | 7.6895 | 5.5136 | 0.22979 | 2.6913 | 1.9297 | 0.16085
29138 | 459876 | 520014 | 8.421 | 5.8219 | 0.23825 | 2.9473 | 2.0377 | 0.16678 | 7.4721 | 5.3361 | 0.22433 | 2.6152 | 1.8676 | 0.15703
29139 | 459976 | 520014 | 8.1074 | 5.6137 | 0.23352 | 2.8376 | 1.9648 | 0.16346 | 7.4178 | 5.1628 | 0.21977 | 2.5962 | 1.807 | 0.15384
29140 | 460076 | 520014 | 7.9437 | 5.4163 | 0.22856 | 2.7803 | 1.8957 | 0.15999 | 7.3233 | 4.9961 | 0.21516 | 2.5631 | 1.7486 | 0.15061
29141 | 460176 | 520014 | 7.8003 | 5.2232 | 0.22465 | 2.7301 | 1.8281 | 0.15726 | 7.0805 | 4.833 | 0.21117 | 2.4782 | 1.6915 | 0.14782
29142 | 460276 | 520014 | 7.4831 | 5.0482 | 0.21892 | 2.6191 | 1.7669 | 0.15324 | 6.8848 | 4.6815 | 0.20629 | 2.4097 | 1.6385 | 0.1444
29143 | 460376 | 520014 | 7.3479 | 4.8895 | 0.2124 | 2.5717 | 1.7113 | 0.14868 | 6.7643 | 4.5424 | 0.20109 | 2.3675 | 1.5898 | 0.14076
29144 | 460476 | 520014 | 7.293 | 4.729 | 0.20762 | 2.5526 | 1.6552 | 0.14533 | 6.6742 | 4.4031 | 0.19683 | 2.336 | 1.5411 | 0.13778
29145 | 460576 | 520014 | 7.0784 | 4.5771 | 0.20292 | 2.4774 | 1.602 | 0.14204 | 6.5803 | 4.2707 | 0.19269 | 2.3031 | 1.4947 | 0.13488
29146 | 460676 | 520014 | 6.9539 | 4.4364 | 0.19812 | 2.4339 | 1.5528 | 0.13868 | 6.4858 | 4.1476 | 0.18858 | 2.27 | 1.4517 | 0.13201
29147 | 460776 | 520014 | 6.7265 | 4.3075 | 0.19346 | 2.3543 | 1.5076 | 0.13542 | 6.3903 | 4.0351 | 0.18467 | 2.2366 | 1.4123 | 0.12927
29148 | 460876 | 520014 | 6.5566 | 4.1812 | 0.18941 | 2.2948 | 1.4634 | 0.13259 | 6.2594 | 3.9251 | 0.18115 | 2.1908 | 1.3738 | 0.12681
29149 | 460976 | 520014 | 6.3397 | 4.0562 | 0.18573 | 2.2189 | 1.4197 | 0.13001 | 6.0232 | 3.8157 | 0.17782 | 2.1081 | 1.3355 | 0.12447
29150 | 461076 | 520014 | 6.2899 | 3.9234 | 0.1823 | 2.2015 | 1.3732 | 0.12761 | 5.9316 | 3.6971 | 0.17444 | 2.0761 | 1.294 | 0.12211
29151 | 461176 | 520014 | 6.2291 | 3.8024 | 0.17894 | 2.1802 | 1.3308 | 0.12526 | 5.8653 | 3.5893 | 0.17126 | 2.0529 | 1.2563 | 0.11988
29152 | 461276 | 520014 | 6.0887 | 3.6891 | 0.17566 | 2.131 | 1.2912 | 0.12296 | 5.7992 | 3.4884 | 0.1682 | 2.0297 | 1.221 | 0.11774
29153 | 461376 | 520014 | 6.0221 | 3.5748 | 0.1726 | 2.1077 | 1.2512 | 0.12082 | 5.7073 | 3.3853 | 0.16522 | 1.9975 | 1.1849 | 0.11565
29154 | 461476 | 520014 | 5.9036 | 3.47 | 0.16954 | 2.0663 | 1.2145 | 0.11868 | 5.5217 | 3.2912 | 0.16235 | 1.9326 | 1.1519 | 0.11364
29155 | 461576 | 520014 | 5.8162 | 3.3628 | 0.16682 | 2.0357 | 1.177 | 0.11677 | 5.3601 | 3.1936 | 0.15961 | 1.876 | 1.1178 | 0.11173
29156 | 461676 | 520014 | 5.6846 | 3.2588 | 0.16442 | 1.9896 | 1.1406 | 0.11509 | 5.3081 | 3.0987 | 0.15706 | 1.8578 | 1.0845 | 0.10994
29157 | 461776 | 520014 | 5.5404 | 3.1561 | 0.16262 | 1.9392 | 1.1046 | 0.11383 | 5.2597 | 3.0046 | 0.15488 | 1.8409 | 1.0516 | 0.10842
29158 | 461876 | 520014 | 5.4208 | 3.0504 | 0.1626 | 1.8973 | 1.0676 | 0.11382 | 5.1903 | 2.9076 | 0.15375 | 1.8166 | 1.0177 | 0.10762
29159 | 461976 | 520014 | 5.3019 | 2.9435 | 0.16609 | 1.8557 | 1.0302 | 0.11626 | 5.0831 | 2.8101 | 0.15468 | 1.7791 | 0.98353 | 0.10828
29160 | 462076 | 520014 | 6.0434 | 2.8171 | 0.19225 | 2.1152 | 0.986 | 0.13458 | 5.142 | 2.6966 | 0.16741 | 1.7997 | 0.9438 | 0.11719
29161 | 462176 | 520014 | 9.7347 | 2.7174 | 0.22103 | 3.4071 | 0.95108 | 0.15472 | 5.6257 | 2.6061 | 0.18228 | 1.969 | 0.91215 | 0.1276
29162 | 462276 | 520014 | 8.346 | 2.6512 | 0.20946 | 2.9211 | 0.92793 | 0.14662 | 5.3938 | 2.5442 | 0.1742 | 1.8878 | 0.89046 | 0.12194
29163 | 462376 | 520014 | 6.7749 | 2.5906 | 0.19477 | 2.3712 | 0.90671 | 0.13634 | 5.1502 | 2.4871 | 0.16441 | 1.8026 | 0.8705 | 0.11509
29164 | 462476 | 520014 | 5.8609 | 2.5276 | 0.18724 | 2.0513 | 0.88467 | 0.13107 | 5.0465 | 2.4283 | 0.15988 | 1.7663 | 0.8499 | 0.11192
29165 | 462576 | 520014 | 5.7026 | 2.4671 | 0.18011 | 1.9959 | 0.86348 | 0.12608 | 4.9495 | 2.3716 | 0.1556 | 1.7323 | 0.83007 | 0.10892
29166 | 462676 | 520014 | 5.7398 | 2.4026 | 0.18096 | 2.0089 | 0.84092 | 0.12667 | 4.8955 | 2.3116 | 0.15475 | 1.7134 | 0.80907 | 0.10833
29167 | 462776 | 520014 | 6.6048 | 2.3378 | 0.18585 | 2.3117 | 0.81823 | 0.13009 | 4.9262 | 2.2513 | 0.15661 | 1.7242 | 0.78797 | 0.10963
29168 | 462876 | 520014 | 9.2001 | 2.7216 | 0.20463 | 3.22 | 0.95256 | 0.14324 | 5.4021 | 2.1858 | 0.16858 | 1.8907 | 0.76504 | 0.11801
29169 | 462976 | 520014 | 8.5231 | 2.5911 | 0.19881 | 2.9831 | 0.90689 | 0.13917 | 5.367 | 2.1363 | 0.16432 | 1.8784 | 0.74769 | 0.11502
29170 | 463076 | 520014 | 7.8639 | 2.4561 | 0.19299 | 2.7524 | 0.85964 | 0.13509 | 5.013 | 2.0885 | 0.16009 | 1.7546 | 0.73099 | 0.11206
29171 | 463176 | 520014 | 7.0325 | 2.258 | 0.18557 | 2.4614 | 0.7903 | 0.1299 | 4.77 | 2.0435 | 0.15481 | 1.6695 | 0.71521 | 0.10837
29172 | 463276 | 520014 | 6.2051 | 2.0723 | 0.17461 | 2.1718 | 0.72529 | 0.12223 | 4.5912 | 2.0022 | 0.14729 | 1.6069 | 0.70077 | 0.1031
29173 | 463376 | 520014 | 5.865 | 2.026 | 0.17052 | 2.0527 | 0.7091 | 0.11936 | 4.5266 | 1.9586 | 0.14428 | 1.5843 | 0.68552 | 0.101
29174 | 463476 | 520014 | 5.5732 | 1.9812 | 0.16684 | 1.9506 | 0.69341 | 0.11679 | 4.4604 | 1.9164 | 0.14154 | 1.5611 | 0.67073 | 0.099078
29175 | 463576 | 520014 | 4.9193 | 1.9428 | 0.15598 | 1.7218 | 0.68 | 0.10919 | 4.3053 | 1.8801 | 0.13483 | 1.5069 | 0.65804 | 0.094381
29176 | 463676 | 520014 | 4.1727 | 1.9213 | 0.13349 | 1.4605 | 0.67246 | 0.093443 | 3.9253 | 1.8598 | 0.12373 | 1.3739 | 0.65093 | 0.086611
29177 | 463776 | 520014 | 4.1009 | 1.8953 | 0.12515 | 1.4353 | 0.66337 | 0.087605 | 3.8811 | 1.8361 | 0.11819 | 1.3584 | 0.64264 | 0.082733
29178 | 463876 | 520014 | 4.0324 | 1.8607 | 0.12184 | 1.4113 | 0.65126 | 0.085288 | 3.8356 | 1.8042 | 0.11572 | 1.3424 | 0.63146 | 0.081004
29179 | 463976 | 520014 | 3.9767 | 1.8244 | 0.1196 | 1.3918 | 0.63853 | 0.08372 | 3.7895 | 1.7704 | 0.11391 | 1.3263 | 0.61965 | 0.079737
29180 | 448976 | 520114 | 2.8383 | 1.779 | 0.05254 | 0.99339 | 0.62264 | 0.036778 | 2.842 | 1.6557 | 0.05191 | 0.99469 | 0.57948 | 0.036337
29181 | 449076 | 520114 | 2.8533 | 1.7908 | 0.0531 | 0.99864 | 0.62676 | 0.03717 | 2.8572 | 1.6647 | 0.05242 | 1 | 0.58263 | 0.036694
29182 | 449176 | 520114 | 2.8748 | 1.8221 | 0.05395 | 1.0062 | 0.63774 | 0.037765 | 2.879 | 1.6918 | 0.05309 | 1.0077 | 0.59214 | 0.037163
29183 | 449276 | 520114 | 2.8889 | 1.8311 | 0.05451 | 1.0111 | 0.64089 | 0.038157 | 2.8933 | 1.6978 | 0.0536 | 1.0126 | 0.59424 | 0.03752
29184 | 449376 | 520114 | 2.9151 | 1.8438 | 0.05513 | 1.0203 | 0.64531 | 0.038591 | 2.9087 | 1.7072 | 0.05415 | 1.0181 | 0.59751 | 0.037905
29185 | 449476 | 520114 | 2.9651 | 1.8922 | 0.05626 | 1.0378 | 0.66226 | 0.039382 | 2.9539 | 1.7503 | 0.05498 | 1.0339 | 0.61261 | 0.038486
29186 | 449576 | 520114 | 2.9876 | 1.8708 | 0.05645 | 1.0457 | 0.65478 | 0.039515 | 2.9768 | 1.7283 | 0.0553 | 1.0419 | 0.60491 | 0.03871
29187 | 449676 | 520114 | 3.0189 | 1.8707 | 0.05695 | 1.0566 | 0.65475 | 0.039865 | 3.0084 | 1.7259 | 0.0558 | 1.053 | 0.60408 | 0.03906
29188 | 449776 | 520114 | 3.0584 | 1.8892 | 0.05772 | 1.0704 | 0.66121 | 0.040404 | 3.0368 | 1.7406 | 0.05645 | 1.0629 | 0.6092 | 0.039515
29189 | 449876 | 520114 | 3.0915 | 1.8915 | 0.05829 | 1.082 | 0.66204 | 0.040803 | 3.0584 | 1.7401 | 0.05699 | 1.0704 | 0.60905 | 0.039893
29190 | 449976 | 520114 | 3.1241 | 1.8923 | 0.05886 | 1.0934 | 0.66231 | 0.041202 | 3.0951 | 1.7383 | 0.05752 | 1.0833 | 0.60839 | 0.040264
29191 | 450076 | 520114 | 3.1652 | 1.9114 | 0.05971 | 1.1078 | 0.66898 | 0.041797 | 3.1407 | 1.7535 | 0.05822 | 1.0992 | 0.61374 | 0.040754
29192 | 450176 | 520114 | 3.1887 | 1.9075 | 0.06026 | 1.116 | 0.66761 | 0.042182 | 3.1768 | 1.7485 | 0.05876 | 1.1119 | 0.61197 | 0.041132
29193 | 450276 | 520114 | 3.2287 | 1.912 | 0.06095 | 1.1301 | 0.66919 | 0.042665 | 3.2172 | 1.7514 | 0.05937 | 1.126 | 0.61298 | 0.041559
29194 | 450376 | 520114 | 3.2785 | 1.9389 | 0.062 | 1.1475 | 0.67861 | 0.0434 | 3.2685 | 1.7747 | 0.06026 | 1.144 | 0.62115 | 0.042182
29195 | 450476 | 520114 | 3.3123 | 1.9384 | 0.06266 | 1.1593 | 0.67843 | 0.043862 | 3.3053 | 1.7733 | 0.06091 | 1.1569 | 0.62065 | 0.042637
29196 | 450576 | 520114 | 3.3225 | 1.9379 | 0.06335 | 1.1629 | 0.67825 | 0.044345 | 3.3397 | 1.772 | 0.06158 | 1.1689 | 0.62019 | 0.043106
29197 | 450676 | 520114 | 3.3118 | 1.9492 | 0.06424 | 1.1591 | 0.68223 | 0.044968 | 3.3537 | 1.7814 | 0.06244 | 1.1738 | 0.62348 | 0.043708
29198 | 450776 | 520114 | 3.305 | 1.9674 | 0.06526 | 1.1567 | 0.68858 | 0.045682 | 3.3477 | 1.7969 | 0.06343 | 1.1717 | 0.62891 | 0.044401
29199 | 450876 | 520114 | 3.281 | 1.9671 | 0.06599 | 1.1483 | 0.68848 | 0.046193 | 3.3243 | 1.8136 | 0.06413 | 1.1635 | 0.63476 | 0.044891
29200 | 450976 | 520114 | 3.2688 | 2.0077 | 0.06701 | 1.1441 | 0.70271 | 0.046907 | 3.3128 | 1.8499 | 0.06511 | 1.1595 | 0.64745 | 0.045577
29201 | 451076 | 520114 | 3.2485 | 2.0423 | 0.06793 | 1.137 | 0.71479 | 0.047551 | 3.2931 | 1.8805 | 0.06599 | 1.1526 | 0.65819 | 0.046193
29202 | 451176 | 520114 | 3.2605 | 2.1025 | 0.06935 | 1.1412 | 0.73588 | 0.048545 | 3.294 | 1.9337 | 0.06733 | 1.1529 | 0.67678 | 0.047131
29203 | 451276 | 520114 | 3.3173 | 2.1356 | 0.07025 | 1.1611 | 0.74746 | 0.049175 | 3.2677 | 1.9615 | 0.06819 | 1.1437 | 0.68654 | 0.047733
29204 | 451376 | 520114 | 3.3862 | 2.1985 | 0.07173 | 1.1852 | 0.76947 | 0.050211 | 3.303 | 2.0162 | 0.06959 | 1.1561 | 0.70566 | 0.048713
29205 | 451476 | 520114 | 3.4514 | 2.2463 | 0.07294 | 1.208 | 0.7862 | 0.051058 | 3.367 | 2.0572 | 0.07074 | 1.1784 | 0.72002 | 0.049518
29206 | 451576 | 520114 | 3.5176 | 2.2916 | 0.07412 | 1.2312 | 0.80205 | 0.051884 | 3.4319 | 2.096 | 0.07186 | 1.2012 | 0.7336 | 0.050302
29207 | 451676 | 520114 | 3.5317 | 2.3243 | 0.07508 | 1.2361 | 0.81349 | 0.052556 | 3.4888 | 2.124 | 0.07279 | 1.2211 | 0.74341 | 0.050953
29208 | 451776 | 520114 | 3.5817 | 2.3797 | 0.0765 | 1.2536 | 0.83291 | 0.05355 | 3.5603 | 2.1732 | 0.07415 | 1.2461 | 0.7606 | 0.051905
29209 | 451876 | 520114 | 3.6611 | 2.4373 | 0.07798 | 1.2814 | 0.85304 | 0.054586 | 3.5778 | 2.2243 | 0.07557 | 1.2522 | 0.77852 | 0.052899
29210 | 451976 | 520114 | 3.7445 | 2.4852 | 0.07931 | 1.3106 | 0.86983 | 0.055517 | 3.6499 | 2.2671 | 0.07684 | 1.2775 | 0.7935 | 0.053788
29211 | 452076 | 520114 | 3.8104 | 2.5331 | 0.08067 | 1.3336 | 0.88659 | 0.056469 | 3.7243 | 2.3099 | 0.07814 | 1.3035 | 0.80845 | 0.054698
29212 | 452176 | 520114 | 3.8919 | 2.5857 | 0.08214 | 1.3622 | 0.90499 | 0.057498 | 3.7981 | 2.3562 | 0.07954 | 1.3293 | 0.82467 | 0.055678
29213 | 452276 | 520114 | 3.9765 | 2.6396 | 0.08367 | 1.3918 | 0.92387 | 0.058569 | 3.8877 | 2.4016 | 0.08097 | 1.3607 | 0.84057 | 0.056679
29214 | 452376 | 520114 | 4.0552 | 2.6991 | 0.08533 | 1.4193 | 0.94468 | 0.059731 | 3.9789 | 2.4504 | 0.08253 | 1.3926 | 0.85764 | 0.057771
29215 | 452476 | 520114 | 4.1783 | 2.7691 | 0.08722 | 1.4624 | 0.96918 | 0.061054 | 4.0712 | 2.5085 | 0.08431 | 1.4249 | 0.87799 | 0.059017
29216 | 452576 | 520114 | 4.2754 | 2.8333 | 0.08904 | 1.4964 | 0.99164 | 0.062328 | 4.1647 | 2.5618 | 0.08602 | 1.4576 | 0.89663 | 0.060214
29217 | 452676 | 520114 | 4.3751 | 2.8942 | 0.09087 | 1.5313 | 1.013 | 0.063609 | 4.2706 | 2.6139 | 0.08774 | 1.4947 | 0.91488 | 0.061418
29218 | 452776 | 520114 | 4.5287 | 2.971 | 0.09309 | 1.5851 | 1.0399 | 0.065163 | 4.4469 | 2.6827 | 0.08985 | 1.5564 | 0.93893 | 0.062895
29219 | 452876 | 520114 | 4.7043 | 3.0319 | 0.09508 | 1.6465 | 1.0612 | 0.066556 | 4.5994 | 2.7386 | 0.09174 | 1.6098 | 0.95851 | 0.064218
29220 | 452976 | 520114 | 4.8741 | 3.1169 | 0.09759 | 1.7059 | 1.0909 | 0.068313 | 4.7861 | 2.8137 | 0.0941 | 1.6751 | 0.98479 | 0.06587
29221 | 453076 | 520114 | 4.9723 | 3.1808 | 0.09976 | 1.7403 | 1.1133 | 0.069832 | 4.8846 | 2.8687 | 0.09613 | 1.7096 | 1.004 | 0.067291
29222 | 453176 | 520114 | 5.0149 | 3.2475 | 0.10206 | 1.7552 | 1.1366 | 0.071442 | 4.906 | 2.926 | 0.09827 | 1.7171 | 1.0241 | 0.068789
29223 | 453276 | 520114 | 5.1727 | 3.3433 | 0.10503 | 1.8105 | 1.1702 | 0.073521 | 5.0524 | 3.0088 | 0.10103 | 1.7683 | 1.0531 | 0.070721
29224 | 453376 | 520114 | 5.2465 | 3.4153 | 0.10765 | 1.8363 | 1.1954 | 0.075355 | 5.1887 | 3.0731 | 0.10346 | 1.816 | 1.0756 | 0.072422
29225 | 453476 | 520114 | 5.4341 | 3.4726 | 0.11011 | 1.9019 | 1.2154 | 0.077077 | 5.3074 | 3.126 | 0.10573 | 1.8576 | 1.0941 | 0.074011
29226 | 453576 | 520114 | 5.7036 | 3.5638 | 0.1134 | 1.9963 | 1.2473 | 0.07938 | 5.4991 | 3.2045 | 0.10874 | 1.9247 | 1.1216 | 0.076118
29227 | 453676 | 520114 | 5.9533 | 3.6988 | 0.11775 | 2.0837 | 1.2946 | 0.082425 | 5.7824 | 3.3188 | 0.11272 | 2.0238 | 1.1616 | 0.078904
29228 | 453776 | 520114 | 6.1567 | 3.7982 | 0.12149 | 2.1549 | 1.3294 | 0.085043 | 5.9881 | 3.4033 | 0.11609 | 2.0958 | 1.1912 | 0.081263
29229 | 453876 | 520114 | 6.3976 | 3.8608 | 0.12466 | 2.2392 | 1.3513 | 0.087262 | 6.1821 | 3.4607 | 0.11893 | 2.1637 | 1.2113 | 0.083251
29230 | 459076 | 520114 | 10.6113 | 7.7196 | 0.30793 | 3.714 | 2.7019 | 0.21555 | 9.0249 | 6.7664 | 0.28964 | 3.1587 | 2.3682 | 0.20275
29231 | 459176 | 520114 | 10.4757 | 7.4353 | 0.2992 | 3.6665 | 2.6023 | 0.20944 | 8.9302 | 6.5596 | 0.28205 | 3.1256 | 2.2959 | 0.19743
29232 | 459276 | 520114 | 10.0966 | 7.1616 | 0.29093 | 3.5338 | 2.5066 | 0.20365 | 8.9238 | 6.3564 | 0.27475 | 3.1233 | 2.2247 | 0.19232
29233 | 459376 | 520114 | 9.6227 | 6.8594 | 0.28163 | 3.3679 | 2.4008 | 0.19714 | 8.6696 | 6.1199 | 0.2663 | 3.0344 | 2.142 | 0.18641
29234 | 459476 | 520114 | 9.1559 | 6.5775 | 0.27351 | 3.2046 | 2.3021 | 0.19146 | 8.5338 | 5.9006 | 0.25881 | 2.9868 | 2.0652 | 0.18117
29235 | 459576 | 520114 | 8.9433 | 6.2995 | 0.2676 | 3.1302 | 2.2048 | 0.18732 | 8.4949 | 5.6897 | 0.25258 | 2.9732 | 1.9914 | 0.17681
29236 | 459676 | 520114 | 8.7771 | 6.0439 | 0.26507 | 3.072 | 2.1154 | 0.18555 | 8.1802 | 5.4977 | 0.24866 | 2.8631 | 1.9242 | 0.17406
29237 | 459776 | 520114 | 8.5734 | 5.8181 | 0.25853 | 3.0007 | 2.0363 | 0.18097 | 8.0115 | 5.3107 | 0.24272 | 2.804 | 1.8588 | 0.1699
29238 | 459876 | 520114 | 8.419 | 5.6025 | 0.25248 | 2.9467 | 1.9609 | 0.17674 | 7.7647 | 5.1312 | 0.23712 | 2.7176 | 1.7959 | 0.16598
29239 | 459976 | 520114 | 8.195 | 5.4075 | 0.24464 | 2.8682 | 1.8926 | 0.17125 | 7.5996 | 4.9634 | 0.23067 | 2.6599 | 1.7372 | 0.16147
29240 | 460076 | 520114 | 7.9943 | 5.2133 | 0.23899 | 2.798 | 1.8246 | 0.16729 | 7.5111 | 4.7995 | 0.22543 | 2.6289 | 1.6798 | 0.1578
29241 | 460176 | 520114 | 7.7855 | 5.0242 | 0.23425 | 2.7249 | 1.7585 | 0.16398 | 7.4374 | 4.6398 | 0.22076 | 2.6031 | 1.6239 | 0.15453
29242 | 460276 | 520114 | 7.5815 | 4.8563 | 0.22779 | 2.6535 | 1.6997 | 0.15945 | 7.246 | 4.4943 | 0.21527 | 2.5361 | 1.573 | 0.15069
29243 | 460376 | 520114 | 7.3508 | 4.7005 | 0.22145 | 2.5728 | 1.6452 | 0.15501 | 7.041 | 4.3588 | 0.20994 | 2.4644 | 1.5256 | 0.14696
29244 | 460476 | 520114 | 7.2278 | 4.5555 | 0.21551 | 2.5297 | 1.5944 | 0.15086 | 6.81 | 4.2326 | 0.20493 | 2.3835 | 1.4814 | 0.14345
29245 | 460576 | 520114 | 7.0664 | 4.4044 | 0.21082 | 2.4732 | 1.5415 | 0.14757 | 6.6358 | 4.1018 | 0.20058 | 2.3225 | 1.4356 | 0.14041
29246 | 460676 | 520114 | 6.8169 | 4.2726 | 0.20572 | 2.3859 | 1.4954 | 0.144 | 6.4361 | 3.9872 | 0.19617 | 2.2526 | 1.3955 | 0.13732
29247 | 460776 | 520114 | 6.5724 | 4.1493 | 0.20103 | 2.3003 | 1.4523 | 0.14072 | 6.3445 | 3.8805 | 0.19211 | 2.2206 | 1.3582 | 0.13448
29248 | 460876 | 520114 | 6.4213 | 4.0275 | 0.19682 | 2.2474 | 1.4096 | 0.13777 | 6.0915 | 3.775 | 0.18835 | 2.132 | 1.3212 | 0.13184
29249 | 460976 | 520114 | 6.3071 | 3.9036 | 0.19285 | 2.2075 | 1.3663 | 0.135 | 6.0065 | 3.6664 | 0.18465 | 2.1023 | 1.2832 | 0.12926
29250 | 461076 | 520114 | 6.2513 | 3.7792 | 0.18902 | 2.188 | 1.3227 | 0.13231 | 5.8567 | 3.556 | 0.18098 | 2.0498 | 1.2446 | 0.12669
29251 | 461176 | 520114 | 6.19 | 3.663 | 0.18534 | 2.1665 | 1.2821 | 0.12974 | 5.7023 | 3.4528 | 0.1775 | 1.9958 | 1.2085 | 0.12425
29252 | 461276 | 520114 | 6.0727 | 3.5505 | 0.18181 | 2.1254 | 1.2427 | 0.12727 | 5.8064 | 3.3523 | 0.17413 | 2.0322 | 1.1733 | 0.12189
29253 | 461376 | 520114 | 6.0594 | 3.4444 | 0.17841 | 2.1208 | 1.2055 | 0.12489 | 5.7095 | 3.2575 | 0.17091 | 1.9983 | 1.1401 | 0.11964
29254 | 461476 | 520114 | 5.9104 | 3.3422 | 0.17513 | 2.0686 | 1.1698 | 0.12259 | 5.5308 | 3.1657 | 0.16779 | 1.9358 | 1.108 | 0.11745
29255 | 461576 | 520114 | 5.816 | 3.2395 | 0.17207 | 2.0356 | 1.1338 | 0.12045 | 5.3696 | 3.0724 | 0.16477 | 1.8794 | 1.0754 | 0.11534
29256 | 461676 | 520114 | 5.6999 | 3.1317 | 0.16975 | 1.995 | 1.0961 | 0.11883 | 5.2811 | 2.9735 | 0.16208 | 1.8484 | 1.0407 | 0.11346
29257 | 461776 | 520114 | 5.5597 | 3.027 | 0.16843 | 1.9459 | 1.0595 | 0.1179 | 5.2553 | 2.8778 | 0.16008 | 1.8394 | 1.0072 | 0.11206
29258 | 461876 | 520114 | 5.495 | 2.9276 | 0.16809 | 1.9233 | 1.0246 | 0.11766 | 5.1467 | 2.7871 | 0.15874 | 1.8014 | 0.9755 | 0.11112
29259 | 461976 | 520114 | 5.373 | 2.8277 | 0.17044 | 1.8805 | 0.98971 | 0.11931 | 5.0496 | 2.6963 | 0.15901 | 1.7673 | 0.94372 | 0.11131
29260 | 462076 | 520114 | 5.7874 | 2.7177 | 0.18305 | 2.0256 | 0.95119 | 0.12813 | 4.9911 | 2.5971 | 0.16565 | 1.7469 | 0.90898 | 0.11596
29261 | 462176 | 520114 | 9.074 | 2.9592 | 0.22355 | 3.1759 | 1.0357 | 0.15649 | 5.7261 | 2.4994 | 0.18441 | 2.0041 | 0.8748 | 0.12909
29262 | 462276 | 520114 | 7.3136 | 2.5496 | 0.2071 | 2.5597 | 0.89236 | 0.14497 | 5.4772 | 2.4438 | 0.17315 | 1.917 | 0.85532 | 0.1212
29263 | 462376 | 520114 | 6.8476 | 2.4858 | 0.20133 | 2.3966 | 0.87002 | 0.14093 | 5.3901 | 2.3844 | 0.16932 | 1.8865 | 0.83454 | 0.11852
29264 | 462476 | 520114 | 6.0826 | 2.4271 | 0.1923 | 2.1289 | 0.84948 | 0.13461 | 5.1548 | 2.3296 | 0.16422 | 1.8042 | 0.81535 | 0.11495
29265 | 462576 | 520114 | 5.6089 | 2.3713 | 0.18302 | 1.9631 | 0.82997 | 0.12811 | 4.9938 | 2.2774 | 0.1591 | 1.7478 | 0.79708 | 0.11137
29266 | 462676 | 520114 | 5.8397 | 2.3084 | 0.18593 | 2.0439 | 0.80793 | 0.13015 | 5.0293 | 2.219 | 0.15898 | 1.7603 | 0.77665 | 0.11129
29267 | 462776 | 520114 | 6.359 | 2.2631 | 0.19148 | 2.2257 | 0.79207 | 0.13404 | 5.0639 | 2.1613 | 0.16065 | 1.7723 | 0.75646 | 0.11245
29268 | 462876 | 520114 | 7.1697 | 2.6023 | 0.19852 | 2.5094 | 0.91079 | 0.13896 | 5.2779 | 2.1052 | 0.16486 | 1.8473 | 0.73682 | 0.1154
29269 | 462976 | 520114 | 7.7991 | 2.8624 | 0.20351 | 2.7297 | 1.0019 | 0.14246 | 5.4415 | 2.0525 | 0.16786 | 1.9045 | 0.71837 | 0.1175
29270 | 463076 | 520114 | 8.2645 | 2.9984 | 0.20525 | 2.8926 | 1.0494 | 0.14367 | 5.4039 | 2.0034 | 0.16876 | 1.8914 | 0.70119 | 0.11813
29271 | 463176 | 520114 | 7.8811 | 2.8692 | 0.20006 | 2.7584 | 1.0042 | 0.14004 | 5.3666 | 1.9595 | 0.1649 | 1.8783 | 0.68582 | 0.11543
29272 | 463276 | 520114 | 6.8024 | 2.3376 | 0.18436 | 2.3808 | 0.81817 | 0.12905 | 4.9539 | 1.9227 | 0.15402 | 1.7339 | 0.67294 | 0.10781
29273 | 463376 | 520114 | 6.7499 | 2.3542 | 0.18314 | 2.3625 | 0.82398 | 0.1282 | 5.0132 | 1.8798 | 0.15287 | 1.7546 | 0.65792 | 0.10701
29274 | 463476 | 520114 | 6.697 | 2.4025 | 0.18281 | 2.3439 | 0.84087 | 0.12797 | 5.0592 | 1.8379 | 0.15233 | 1.7707 | 0.64325 | 0.10663
29275 | 463576 | 520114 | 6.5046 | 2.1397 | 0.17438 | 2.2766 | 0.74888 | 0.12207 | 4.5004 | 1.8017 | 0.14641 | 1.5751 | 0.63058 | 0.10249
29276 | 463676 | 520114 | 4.6268 | 1.8401 | 0.14623 | 1.6194 | 0.64405 | 0.10236 | 4.0211 | 1.78 | 0.13194 | 1.4074 | 0.623 | 0.092358
29277 | 463776 | 520114 | 4.1088 | 1.8239 | 0.13029 | 1.4381 | 0.63837 | 0.091203 | 3.8837 | 1.7651 | 0.12218 | 1.3593 | 0.6178 | 0.085526
29278 | 463876 | 520114 | 4.1049 | 1.7963 | 0.12506 | 1.4367 | 0.6287 | 0.087542 | 3.8239 | 1.7399 | 0.11851 | 1.3384 | 0.60896 | 0.082957
29279 | 463976 | 520114 | 4.0885 | 1.7641 | 0.12222 | 1.431 | 0.61742 | 0.085554 | 3.7805 | 1.7102 | 0.11631 | 1.3232 | 0.59858 | 0.081417
29280 | 448976 | 520214 | 2.8379 | 1.7872 | 0.05214 | 0.99327 | 0.62552 | 0.036498 | 2.7608 | 1.664 | 0.05157 | 0.96629 | 0.58239 | 0.036099
29281 | 449076 | 520214 | 2.8849 | 1.8027 | 0.05267 | 1.0097 | 0.63095 | 0.036869 | 2.8067 | 1.6764 | 0.05209 | 0.98234 | 0.58674 | 0.036463
29282 | 449176 | 520214 | 2.9026 | 1.8211 | 0.05323 | 1.0159 | 0.63738 | 0.037261 | 2.8548 | 1.6913 | 0.05264 | 0.99917 | 0.59197 | 0.036848
29283 | 449276 | 520214 | 2.9261 | 1.8575 | 0.05394 | 1.0241 | 0.65014 | 0.037758 | 2.9113 | 1.723 | 0.05334 | 1.0189 | 0.60306 | 0.037338
29284 | 449376 | 520214 | 2.9427 | 1.8736 | 0.05451 | 1.0299 | 0.65575 | 0.038157 | 2.9475 | 1.7355 | 0.0539 | 1.0316 | 0.60744 | 0.03773
29285 | 449476 | 520214 | 2.9667 | 1.9126 | 0.05526 | 1.0383 | 0.6694 | 0.038682 | 2.9717 | 1.77 | 0.05464 | 1.0401 | 0.6195 | 0.038248
29286 | 449576 | 520214 | 2.9795 | 1.916 | 0.05575 | 1.0428 | 0.67059 | 0.039025 | 2.9848 | 1.7712 | 0.05513 | 1.0447 | 0.6199 | 0.038591
29287 | 449676 | 520214 | 2.9839 | 1.8934 | 0.05606 | 1.0444 | 0.66268 | 0.039242 | 2.9894 | 1.7479 | 0.05543 | 1.0463 | 0.61175 | 0.038801
29288 | 449776 | 520214 | 2.999 | 1.9043 | 0.05664 | 1.0496 | 0.6665 | 0.039648 | 2.864 | 1.7556 | 0.056 | 1.0024 | 0.61445 | 0.0392
29289 | 449876 | 520214 | 3.0135 | 1.9137 | 0.05721 | 1.0547 | 0.66981 | 0.040047 | 2.8961 | 1.7618 | 0.05657 | 1.0136 | 0.61662 | 0.039599
29290 | 449976 | 520214 | 3.0326 | 1.9374 | 0.05794 | 1.0614 | 0.6781 | 0.040558 | 2.9341 | 1.781 | 0.05726 | 1.0269 | 0.62335 | 0.040082
29291 | 450076 | 520214 | 3.0421 | 1.9319 | 0.0584 | 1.0647 | 0.67615 | 0.04088 | 2.9607 | 1.7739 | 0.05773 | 1.0362 | 0.62086 | 0.040411
29292 | 450176 | 520214 | 3.0024 | 1.9418 | 0.05908 | 1.0508 | 0.67963 | 0.041356 | 2.9939 | 1.7816 | 0.05835 | 1.0479 | 0.62357 | 0.040845
29293 | 450276 | 520214 | 3.0349 | 1.9504 | 0.05977 | 1.0622 | 0.68264 | 0.041839 | 3.0269 | 1.7884 | 0.05897 | 1.0594 | 0.62593 | 0.041279
29294 | 450376 | 520214 | 3.0768 | 1.9808 | 0.06079 | 1.0769 | 0.69327 | 0.042553 | 3.0692 | 1.815 | 0.05978 | 1.0742 | 0.63524 | 0.041846
29295 | 450476 | 520214 | 3.101 | 1.9698 | 0.06125 | 1.0854 | 0.68942 | 0.042875 | 3.0939 | 1.8042 | 0.06026 | 1.0829 | 0.63149 | 0.042182
29296 | 450576 | 520214 | 3.1382 | 1.9887 | 0.06215 | 1.0984 | 0.69603 | 0.043505 | 3.1316 | 1.8205 | 0.06101 | 1.0961 | 0.63719 | 0.042707
29297 | 450676 | 520214 | 3.1416 | 2.0041 | 0.06302 | 1.0995 | 0.70145 | 0.044114 | 3.1677 | 1.8338 | 0.06175 | 1.1087 | 0.64183 | 0.043225
29298 | 450776 | 520214 | 3.1476 | 2.0231 | 0.06397 | 1.1017 | 0.70809 | 0.044779 | 3.172 | 1.8502 | 0.06253 | 1.1102 | 0.64757 | 0.043771
29299 | 450876 | 520214 | 3.1585 | 2.0277 | 0.06473 | 1.1055 | 0.70968 | 0.045311 | 3.1682 | 1.8537 | 0.0632 | 1.1089 | 0.6488 | 0.04424
29300 | 450976 | 520214 | 3.1687 | 2.0316 | 0.06551 | 1.1091 | 0.71106 | 0.045857 | 3.1788 | 1.8566 | 0.06387 | 1.1126 | 0.64981 | 0.044709
29301 | 451076 | 520214 | 3.199 | 2.0482 | 0.0665 | 1.1196 | 0.71687 | 0.04655 | 3.1934 | 1.8704 | 0.06467 | 1.1177 | 0.65465 | 0.045269
29302 | 451176 | 520214 | 3.2629 | 2.0825 | 0.06779 | 1.142 | 0.72887 | 0.047453 | 3.2137 | 1.8994 | 0.06586 | 1.1248 | 0.66478 | 0.046102
29303 | 451276 | 520214 | 3.3264 | 2.1092 | 0.06899 | 1.1642 | 0.73821 | 0.048293 | 3.2444 | 1.9212 | 0.067 | 1.1355 | 0.67243 | 0.0469
29304 | 451376 | 520214 | 3.3877 | 2.1218 | 0.07 | 1.1857 | 0.74264 | 0.049 | 3.3045 | 1.9308 | 0.06797 | 1.1566 | 0.67577 | 0.047579
29305 | 451476 | 520214 | 3.4542 | 2.1446 | 0.07121 | 1.209 | 0.7506 | 0.049847 | 3.3697 | 1.9494 | 0.06911 | 1.1794 | 0.68228 | 0.048377
29306 | 451576 | 520214 | 3.4904 | 2.1645 | 0.07242 | 1.2216 | 0.75758 | 0.050694 | 3.4363 | 1.966 | 0.07026 | 1.2027 | 0.68811 | 0.049182
29307 | 451676 | 520214 | 3.5133 | 2.1622 | 0.0733 | 1.2297 | 0.75676 | 0.05131 | 3.4928 | 1.9788 | 0.07111 | 1.2225 | 0.69258 | 0.049777
29308 | 451776 | 520214 | 3.5817 | 2.1989 | 0.07442 | 1.2536 | 0.7696 | 0.052094 | 3.538 | 2.0157 | 0.07218 | 1.2383 | 0.7055 | 0.050526
29309 | 451876 | 520214 | 3.6582 | 2.2542 | 0.07584 | 1.2804 | 0.78897 | 0.053088 | 3.5788 | 2.0657 | 0.07354 | 1.2526 | 0.72298 | 0.051478
29310 | 451976 | 520214 | 3.7262 | 2.2988 | 0.07705 | 1.3042 | 0.80459 | 0.053935 | 3.6498 | 2.1062 | 0.07471 | 1.2774 | 0.73716 | 0.052297
29311 | 452076 | 520214 | 3.8068 | 2.3558 | 0.07853 | 1.3324 | 0.82453 | 0.054971 | 3.7201 | 2.1577 | 0.07612 | 1.302 | 0.75518 | 0.053284
29312 | 452176 | 520214 | 3.8848 | 2.3998 | 0.07976 | 1.3597 | 0.83992 | 0.055832 | 3.7878 | 2.1971 | 0.07729 | 1.3257 | 0.76898 | 0.054103
29313 | 452276 | 520214 | 3.9742 | 2.4686 | 0.08151 | 1.391 | 0.864 | 0.057057 | 3.8774 | 2.2563 | 0.07893 | 1.3571 | 0.78969 | 0.055251
29314 | 452376 | 520214 | 4.0617 | 2.5224 | 0.08297 | 1.4216 | 0.88284 | 0.058079 | 3.9809 | 2.3012 | 0.08029 | 1.3933 | 0.80542 | 0.056203
29315 | 452476 | 520214 | 4.128 | 2.5941 | 0.0848 | 1.4448 | 0.90794 | 0.05936 | 4.0759 | 2.3621 | 0.08201 | 1.4266 | 0.82673 | 0.057407
29316 | 452576 | 520214 | 4.2447 | 2.6654 | 0.08664 | 1.4856 | 0.9329 | 0.060648 | 4.1737 | 2.4229 | 0.08374 | 1.4608 | 0.84802 | 0.058618
29317 | 452676 | 520214 | 4.3824 | 2.7203 | 0.0882 | 1.5338 | 0.95211 | 0.06174 | 4.2847 | 2.4715 | 0.0852 | 1.4996 | 0.86502 | 0.05964
29318 | 452776 | 520214 | 4.5053 | 2.797 | 0.09026 | 1.5769 | 0.97896 | 0.063182 | 4.4532 | 2.5416 | 0.08716 | 1.5586 | 0.88956 | 0.061012
29319 | 452876 | 520214 | 4.6137 | 2.8638 | 0.09215 | 1.6148 | 1.0023 | 0.064505 | 4.5623 | 2.6038 | 0.08895 | 1.5968 | 0.91134 | 0.062265
29320 | 452976 | 520214 | 4.7318 | 2.9418 | 0.09429 | 1.6561 | 1.0296 | 0.066003 | 4.6795 | 2.6739 | 0.09096 | 1.6378 | 0.93587 | 0.063672
29321 | 453076 | 520214 | 4.8513 | 3.0123 | 0.09629 | 1.698 | 1.0543 | 0.067403 | 4.7982 | 2.736 | 0.09283 | 1.6794 | 0.95759 | 0.064981
29322 | 453176 | 520214 | 4.9844 | 3.1112 | 0.09892 | 1.7446 | 1.0889 | 0.069244 | 4.9304 | 2.8229 | 0.09527 | 1.7256 | 0.98803 | 0.066689
29323 | 453276 | 520214 | 5.1878 | 3.1911 | 0.10118 | 1.8157 | 1.1169 | 0.070826 | 5.0153 | 2.894 | 0.09736 | 1.7554 | 1.0129 | 0.068152
29324 | 453376 | 520214 | 5.4134 | 3.2719 | 0.10352 | 1.8947 | 1.1452 | 0.072464 | 5.2289 | 2.9684 | 0.09953 | 1.8301 | 1.0389 | 0.069671
29325 | 453476 | 520214 | 5.5611 | 3.3601 | 0.1061 | 1.9464 | 1.176 | 0.07427 | 5.4053 | 3.0493 | 0.1019 | 1.8918 | 1.0673 | 0.07133
29326 | 453576 | 520214 | 5.7211 | 3.47 | 0.10918 | 2.0024 | 1.2145 | 0.076426 | 5.5743 | 3.1454 | 0.10471 | 1.951 | 1.1009 | 0.073297
29327 | 453676 | 520214 | 5.8938 | 3.6042 | 0.1128 | 2.0628 | 1.2615 | 0.07896 | 5.7673 | 3.2613 | 0.108 | 2.0186 | 1.1415 | 0.0756
29328 | 453776 | 520214 | 6.0627 | 3.7117 | 0.11589 | 2.1219 | 1.2991 | 0.081123 | 5.9227 | 3.3558 | 0.11076 | 2.073 | 1.1745 | 0.077532
29329 | 453876 | 520214 | 6.2357 | 3.8127 | 0.11891 | 2.1825 | 1.3344 | 0.083237 | 6.0658 | 3.4485 | 0.11344 | 2.123 | 1.207 | 0.079408
29330 | 459076 | 520214 | 10.4093 | 7.3503 | 0.33124 | 3.6433 | 2.5726 | 0.23187 | 8.6532 | 6.4304 | 0.31089 | 3.0286 | 2.2506 | 0.21762
29331 | 459176 | 520214 | 10.3134 | 7.063 | 0.32063 | 3.6097 | 2.472 | 0.22444 | 8.621 | 6.2181 | 0.30179 | 3.0174 | 2.1763 | 0.21125
29332 | 459276 | 520214 | 10.2558 | 6.7732 | 0.31003 | 3.5895 | 2.3706 | 0.21702 | 8.6119 | 5.9965 | 0.29236 | 3.0142 | 2.0988 | 0.20465
29333 | 459376 | 520214 | 10.1906 | 6.5216 | 0.30094 | 3.5667 | 2.2826 | 0.21066 | 8.6061 | 5.8059 | 0.28429 | 3.0121 | 2.0321 | 0.199
29334 | 459476 | 520214 | 9.8073 | 6.2614 | 0.29158 | 3.4326 | 2.1915 | 0.20411 | 8.5973 | 5.6016 | 0.27588 | 3.0091 | 1.9606 | 0.19312
29335 | 459576 | 520214 | 9.423 | 6.0046 | 0.28249 | 3.2981 | 2.1016 | 0.19774 | 8.5032 | 5.3967 | 0.26766 | 2.9761 | 1.8888 | 0.18736
29336 | 459676 | 520214 | 9.1064 | 5.7173 | 0.27466 | 3.1872 | 2.0011 | 0.19226 | 8.459 | 5.1694 | 0.25971 | 2.9606 | 1.8093 | 0.1818
29337 | 459776 | 520214 | 8.7294 | 5.47 | 0.27213 | 3.0553 | 1.9145 | 0.19049 | 8.1849 | 4.9831 | 0.25556 | 2.8647 | 1.7441 | 0.17889
29338 | 459876 | 520214 | 8.4365 | 5.2662 | 0.26585 | 2.9528 | 1.8432 | 0.1861 | 8.0058 | 4.8151 | 0.24954 | 2.802 | 1.6853 | 0.17468
29339 | 459976 | 520214 | 8.1745 | 5.0878 | 0.25678 | 2.8611 | 1.7807 | 0.17975 | 7.7068 | 4.6608 | 0.24209 | 2.6974 | 1.6313 | 0.16946
29340 | 460076 | 520214 | 8.0206 | 4.9124 | 0.24971 | 2.8072 | 1.7193 | 0.1748 | 7.476 | 4.512 | 0.23584 | 2.6166 | 1.5792 | 0.16509
29341 | 460176 | 520214 | 7.8983 | 4.7474 | 0.2429 | 2.7644 | 1.6616 | 0.17003 | 7.252 | 4.3712 | 0.22984 | 2.5382 | 1.5299 | 0.16089
29342 | 460276 | 520214 | 7.7753 | 4.6037 | 0.23557 | 2.7214 | 1.6113 | 0.1649 | 7.1639 | 4.2471 | 0.22372 | 2.5074 | 1.4865 | 0.1566
29343 | 460376 | 520214 | 7.6312 | 4.468 | 0.22919 | 2.6709 | 1.5638 | 0.16043 | 7.0748 | 4.131 | 0.21825 | 2.4762 | 1.4459 | 0.15277
29344 | 460476 | 520214 | 7.4274 | 4.3305 | 0.22362 | 2.5996 | 1.5157 | 0.15653 | 6.7924 | 4.0138 | 0.21325 | 2.3773 | 1.4048 | 0.14927
29345 | 460576 | 520214 | 7.2286 | 4.1954 | 0.21841 | 2.53 | 1.4684 | 0.15289 | 6.7059 | 3.898 | 0.20849 | 2.3471 | 1.3643 | 0.14594
29346 | 460676 | 520214 | 6.9977 | 4.0741 | 0.21344 | 2.4492 | 1.4259 | 0.14941 | 6.6206 | 3.7946 | 0.20405 | 2.3172 | 1.3281 | 0.14283
29347 | 460776 | 520214 | 6.8072 | 3.947 | 0.20873 | 2.3825 | 1.3814 | 0.14611 | 6.5265 | 3.6845 | 0.19966 | 2.2843 | 1.2896 | 0.13976
29348 | 460876 | 520214 | 6.6765 | 3.8344 | 0.2043 | 2.3368 | 1.342 | 0.14301 | 6.3097 | 3.5879 | 0.19564 | 2.2084 | 1.2558 | 0.13695
29349 | 460976 | 520214 | 6.4923 | 3.7107 | 0.1999 | 2.2723 | 1.2987 | 0.13993 | 6.1666 | 3.4788 | 0.19142 | 2.1583 | 1.2176 | 0.13399
29350 | 461076 | 520214 | 6.3159 | 3.5969 | 0.19573 | 2.2106 | 1.2589 | 0.13701 | 6.0739 | 3.3787 | 0.18748 | 2.1259 | 1.1825 | 0.13124
29351 | 461176 | 520214 | 6.185 | 3.4903 | 0.19174 | 2.1647 | 1.2216 | 0.13422 | 5.8698 | 3.2847 | 0.18374 | 2.0544 | 1.1496 | 0.12862
29352 | 461276 | 520214 | 6.0674 | 3.3888 | 0.18792 | 2.1236 | 1.1861 | 0.13154 | 5.7596 | 3.195 | 0.18015 | 2.0159 | 1.1182 | 0.1261
29353 | 461376 | 520214 | 6.0524 | 3.2865 | 0.18421 | 2.1184 | 1.1503 | 0.12895 | 5.6846 | 3.1035 | 0.17659 | 1.9896 | 1.0862 | 0.12361
29354 | 461476 | 520214 | 5.9138 | 3.1875 | 0.18067 | 2.0698 | 1.1156 | 0.12647 | 5.5153 | 3.0145 | 0.17317 | 1.9304 | 1.0551 | 0.12122
29355 | 461576 | 520214 | 5.8581 | 3.0877 | 0.17736 | 2.0503 | 1.0807 | 0.12415 | 5.3861 | 2.9238 | 0.16987 | 1.8851 | 1.0233 | 0.11891
29356 | 461676 | 520214 | 5.7503 | 2.985 | 0.17473 | 2.0126 | 1.0447 | 0.12231 | 5.3182 | 2.8299 | 0.16692 | 1.8614 | 0.99046 | 0.11684
29357 | 461776 | 520214 | 5.6414 | 2.8844 | 0.17316 | 1.9745 | 1.0095 | 0.12121 | 5.2563 | 2.7381 | 0.16469 | 1.8397 | 0.95835 | 0.11528
29358 | 461876 | 520214 | 5.566 | 2.7917 | 0.17219 | 1.9481 | 0.9771 | 0.12053 | 5.2009 | 2.6539 | 0.16293 | 1.8203 | 0.92887 | 0.11405
29359 | 461976 | 520214 | 5.4912 | 2.6965 | 0.174 | 1.9219 | 0.94376 | 0.1218 | 5.1686 | 2.5675 | 0.16283 | 1.809 | 0.89863 | 0.11398
29360 | 462076 | 520214 | 5.4202 | 2.6111 | 0.17596 | 1.8971 | 0.91388 | 0.12317 | 5.0794 | 2.49 | 0.16298 | 1.7778 | 0.8715 | 0.11409
29361 | 462176 | 520214 | 5.7371 | 2.5222 | 0.18334 | 2.008 | 0.88277 | 0.12834 | 5.0212 | 2.4096 | 0.16655 | 1.7574 | 0.84335 | 0.11658
29362 | 462276 | 520214 | 5.6787 | 2.4562 | 0.18123 | 1.9876 | 0.85966 | 0.12686 | 5.0038 | 2.3489 | 0.16441 | 1.7513 | 0.8221 | 0.11509
29363 | 462376 | 520214 | 5.7578 | 2.384 | 0.18547 | 2.0152 | 0.8344 | 0.12983 | 5.0057 | 2.2829 | 0.16603 | 1.752 | 0.79903 | 0.11622
29364 | 462476 | 520214 | 5.6913 | 2.3224 | 0.18538 | 1.9919 | 0.81284 | 0.12977 | 5.0423 | 2.2261 | 0.16453 | 1.7648 | 0.77912 | 0.11517
29365 | 462576 | 520214 | 5.5955 | 2.2667 | 0.18115 | 1.9584 | 0.79334 | 0.12681 | 4.9194 | 2.1743 | 0.1614 | 1.7218 | 0.76102 | 0.11298
29366 | 462676 | 520214 | 6.216 | 2.3176 | 0.19198 | 2.1756 | 0.81118 | 0.13439 | 5.0978 | 2.1143 | 0.16446 | 1.7842 | 0.74001 | 0.11512
29367 | 462776 | 520214 | 6.7348 | 2.4759 | 0.19376 | 2.3572 | 0.86656 | 0.13563 | 5.0356 | 2.0626 | 0.1639 | 1.7624 | 0.72192 | 0.11473
29368 | 462876 | 520214 | 7.7593 | 2.8744 | 0.20146 | 2.7157 | 1.0061 | 0.14102 | 5.2933 | 2.0096 | 0.16726 | 1.8527 | 0.70336 | 0.11708
29369 | 462976 | 520214 | 9.4163 | 3.4032 | 0.21215 | 3.2957 | 1.1911 | 0.1485 | 5.5809 | 1.9911 | 0.17425 | 1.9533 | 0.69689 | 0.12198
29370 | 463076 | 520214 | 9.6753 | 3.4918 | 0.21212 | 3.3864 | 1.2221 | 0.14848 | 5.6938 | 2.0544 | 0.17398 | 1.9928 | 0.71903 | 0.12179
29371 | 463176 | 520214 | 9.7435 | 3.5213 | 0.21072 | 3.4102 | 1.2325 | 0.1475 | 5.7599 | 2.0792 | 0.17276 | 2.016 | 0.72771 | 0.12093
29372 | 463276 | 520214 | 7.6695 | 2.8298 | 0.19217 | 2.6843 | 0.99043 | 0.13452 | 5.16 | 1.8365 | 0.15965 | 1.806 | 0.64279 | 0.11175
29373 | 463376 | 520214 | 7.6038 | 2.8054 | 0.18968 | 2.6613 | 0.98191 | 0.13278 | 5.1287 | 1.797 | 0.15766 | 1.7951 | 0.62896 | 0.11036
29374 | 463476 | 520214 | 7.5187 | 2.7815 | 0.18727 | 2.6315 | 0.97351 | 0.13109 | 5.1362 | 1.7695 | 0.15572 | 1.7977 | 0.61931 | 0.109
29375 | 463576 | 520214 | 7.167 | 2.6726 | 0.1829 | 2.5084 | 0.93542 | 0.12803 | 4.9285 | 1.7498 | 0.15247 | 1.725 | 0.61243 | 0.10673
29376 | 463676 | 520214 | 5.1062 | 1.853 | 0.15756 | 1.7872 | 0.64855 | 0.11029 | 4.2941 | 1.726 | 0.13883 | 1.5029 | 0.6041 | 0.097181
29377 | 463776 | 520214 | 4.1794 | 1.8354 | 0.13398 | 1.4628 | 0.6424 | 0.093786 | 3.9272 | 1.7074 | 0.12529 | 1.3745 | 0.5976 | 0.087703
29378 | 463876 | 520214 | 4.1259 | 1.8238 | 0.12778 | 1.4441 | 0.63832 | 0.089446 | 3.8696 | 1.6969 | 0.12098 | 1.3543 | 0.59391 | 0.084686
29379 | 463976 | 520214 | 4.075 | 1.8088 | 0.12507 | 1.4262 | 0.63309 | 0.087549 | 3.8266 | 1.684 | 0.11882 | 1.3393 | 0.5894 | 0.083174
29380 | 448976 | 520314 | 2.8102 | 1.7919 | 0.05194 | 0.98358 | 0.62716 | 0.036358 | 2.6517 | 1.6689 | 0.05135 | 0.92808 | 0.58411 | 0.035945
29381 | 449076 | 520314 | 2.8176 | 1.8128 | 0.0525 | 0.98615 | 0.63448 | 0.03675 | 2.6626 | 1.6863 | 0.0519 | 0.93191 | 0.59021 | 0.03633
29382 | 449176 | 520314 | 2.7844 | 1.8065 | 0.05285 | 0.97454 | 0.63228 | 0.036995 | 2.6968 | 1.6782 | 0.05225 | 0.94389 | 0.58736 | 0.036575
29383 | 449276 | 520314 | 2.8208 | 1.8313 | 0.05346 | 0.98728 | 0.64097 | 0.037422 | 2.7443 | 1.699 | 0.05285 | 0.96051 | 0.59465 | 0.036995
29384 | 449376 | 520314 | 2.8737 | 1.8638 | 0.05414 | 1.0058 | 0.65233 | 0.037898 | 2.7957 | 1.7269 | 0.05352 | 0.97851 | 0.60441 | 0.037464
29385 | 449476 | 520314 | 2.9275 | 1.8958 | 0.05483 | 1.0246 | 0.66354 | 0.038381 | 2.8481 | 1.7549 | 0.05419 | 0.99683 | 0.61422 | 0.037933
29386 | 449576 | 520314 | 2.9672 | 1.8904 | 0.05524 | 1.0385 | 0.66165 | 0.038668 | 2.8872 | 1.7481 | 0.0546 | 1.0105 | 0.61182 | 0.03822
29387 | 449676 | 520314 | 3.0173 | 1.9076 | 0.05583 | 1.056 | 0.66766 | 0.039081 | 2.9078 | 1.7618 | 0.05519 | 1.0177 | 0.61662 | 0.038633
29388 | 449776 | 520314 | 3.0389 | 1.9334 | 0.05651 | 1.0636 | 0.67668 | 0.039557 | 2.7215 | 1.7832 | 0.05585 | 0.95252 | 0.62413 | 0.039095
29389 | 449876 | 520314 | 3.0424 | 1.925 | 0.05693 | 1.0648 | 0.67374 | 0.039851 | 2.718 | 1.773 | 0.05626 | 0.9513 | 0.62055 | 0.039382
29390 | 449976 | 520314 | 3.0305 | 1.9311 | 0.05747 | 1.0607 | 0.67587 | 0.040229 | 2.7449 | 1.7762 | 0.0568 | 0.96072 | 0.62167 | 0.03976
29391 | 450076 | 520314 | 3.0229 | 1.9451 | 0.0581 | 1.058 | 0.68079 | 0.04067 | 2.7751 | 1.7872 | 0.0574 | 0.9713 | 0.62551 | 0.04018
29392 | 450176 | 520314 | 2.8176 | 1.9624 | 0.05876 | 0.98617 | 0.68683 | 0.041132 | 2.8069 | 1.8017 | 0.05806 | 0.98242 | 0.63061 | 0.040642
29393 | 450276 | 520314 | 2.8441 | 1.9725 | 0.05938 | 0.99542 | 0.69037 | 0.041566 | 2.836 | 1.81 | 0.05867 | 0.9926 | 0.6335 | 0.041069
29394 | 450376 | 520314 | 2.8724 | 1.9818 | 0.06001 | 1.0053 | 0.69362 | 0.042007 | 2.8647 | 1.8177 | 0.05928 | 1.0027 | 0.63619 | 0.041496
29395 | 450476 | 520314 | 2.9029 | 1.9949 | 0.06068 | 1.016 | 0.69821 | 0.042476 | 2.8948 | 1.8289 | 0.05994 | 1.0132 | 0.64011 | 0.041958
29396 | 450576 | 520314 | 2.9421 | 2.0052 | 0.06134 | 1.0297 | 0.70181 | 0.042938 | 2.9257 | 1.8376 | 0.06058 | 1.024 | 0.64316 | 0.042406
29397 | 450676 | 520314 | 2.9728 | 2.0255 | 0.0621 | 1.0405 | 0.70891 | 0.04347 | 2.9631 | 1.8553 | 0.06132 | 1.0371 | 0.64937 | 0.042924
29398 | 450776 | 520314 | 3.008 | 2.0418 | 0.06284 | 1.0528 | 0.71463 | 0.043988 | 2.9872 | 1.8696 | 0.06205 | 1.0455 | 0.65435 | 0.043435
29399 | 450876 | 520314 | 3.0548 | 2.0478 | 0.0635 | 1.0692 | 0.71673 | 0.04445 | 3.0166 | 1.8746 | 0.06269 | 1.0558 | 0.6561 | 0.043883
29400 | 450976 | 520314 | 3.109 | 2.0675 | 0.06441 | 1.0881 | 0.72364 | 0.045087 | 3.0702 | 1.8917 | 0.06347 | 1.0746 | 0.6621 | 0.044429
29401 | 451076 | 520314 | 3.1617 | 2.0772 | 0.06522 | 1.1066 | 0.72702 | 0.045654 | 3.1224 | 1.8994 | 0.06417 | 1.0928 | 0.6648 | 0.044919
29402 | 451176 | 520314 | 3.2199 | 2.0993 | 0.06624 | 1.127 | 0.73474 | 0.046368 | 3.18 | 1.9175 | 0.065 | 1.113 | 0.67112 | 0.0455
29403 | 451276 | 520314 | 3.2601 | 2.1279 | 0.06739 | 1.141 | 0.74478 | 0.047173 | 3.2414 | 1.9412 | 0.06591 | 1.1345 | 0.67942 | 0.046137
29404 | 451376 | 520314 | 3.3244 | 2.1585 | 0.06858 | 1.1636 | 0.75546 | 0.048006 | 3.2896 | 1.9666 | 0.06685 | 1.1514 | 0.6883 | 0.046795
29405 | 451476 | 520314 | 3.3852 | 2.1636 | 0.06942 | 1.1848 | 0.75727 | 0.048594 | 3.3111 | 1.9699 | 0.06757 | 1.1589 | 0.68946 | 0.047299
29406 | 451576 | 520314 | 3.4455 | 2.1803 | 0.07047 | 1.2059 | 0.76309 | 0.049329 | 3.3739 | 1.984 | 0.06842 | 1.1808 | 0.69439 | 0.047894
29407 | 451676 | 520314 | 3.5101 | 2.2018 | 0.07163 | 1.2285 | 0.77063 | 0.050141 | 3.4306 | 2.0034 | 0.06953 | 1.2007 | 0.70119 | 0.048671
29408 | 451776 | 520314 | 3.5796 | 2.218 | 0.07274 | 1.2529 | 0.77631 | 0.050918 | 3.4858 | 2.019 | 0.0706 | 1.22 | 0.70666 | 0.04942
29409 | 451876 | 520314 | 3.6551 | 2.2459 | 0.07406 | 1.2793 | 0.78608 | 0.051842 | 3.5666 | 2.0451 | 0.07187 | 1.2483 | 0.71577 | 0.050309
29410 | 451976 | 520314 | 3.713 | 2.2568 | 0.07514 | 1.2995 | 0.78988 | 0.052598 | 3.6404 | 2.0557 | 0.07291 | 1.2741 | 0.71948 | 0.051037
29411 | 452076 | 520314 | 3.8179 | 2.3159 | 0.07706 | 1.3363 | 0.81055 | 0.053942 | 3.7386 | 2.1071 | 0.07473 | 1.3085 | 0.73749 | 0.052311
29412 | 452176 | 520314 | 3.9154 | 2.3642 | 0.07884 | 1.3704 | 0.82747 | 0.055188 | 3.8202 | 2.1494 | 0.07641 | 1.3371 | 0.75228 | 0.053487
29413 | 452276 | 520314 | 3.9901 | 2.3516 | 0.07962 | 1.3965 | 0.82305 | 0.055734 | 3.8965 | 2.1392 | 0.07714 | 1.3638 | 0.74873 | 0.053998
29414 | 452376 | 520314 | 4.0747 | 2.3628 | 0.08083 | 1.4262 | 0.82699 | 0.056581 | 3.9778 | 2.1495 | 0.07827 | 1.3922 | 0.75233 | 0.054789
29415 | 452476 | 520314 | 4.1702 | 2.3962 | 0.08248 | 1.4596 | 0.83868 | 0.057736 | 4.0693 | 2.1789 | 0.07982 | 1.4243 | 0.76263 | 0.055874
29416 | 452576 | 520314 | 4.2763 | 2.4567 | 0.08459 | 1.4967 | 0.85986 | 0.059213 | 4.1709 | 2.2467 | 0.08179 | 1.4598 | 0.78636 | 0.057253
29417 | 452676 | 520314 | 4.3563 | 2.5037 | 0.08591 | 1.5247 | 0.87629 | 0.060137 | 4.2749 | 2.2897 | 0.08304 | 1.4962 | 0.80139 | 0.058128
29418 | 452776 | 520314 | 4.451 | 2.5637 | 0.08756 | 1.5579 | 0.89729 | 0.061292 | 4.3758 | 2.3463 | 0.0846 | 1.5315 | 0.8212 | 0.05922
29419 | 452876 | 520314 | 4.545 | 2.6378 | 0.08953 | 1.5908 | 0.92324 | 0.062671 | 4.4821 | 2.4156 | 0.08647 | 1.5687 | 0.84544 | 0.060529
29420 | 452976 | 520314 | 4.7034 | 2.7233 | 0.09175 | 1.6462 | 0.95316 | 0.064225 | 4.6019 | 2.4931 | 0.08855 | 1.6107 | 0.87259 | 0.061985
29421 | 453076 | 520314 | 4.832 | 2.8086 | 0.09396 | 1.6912 | 0.98301 | 0.065772 | 4.6984 | 2.5696 | 0.09061 | 1.6445 | 0.89935 | 0.063427
29422 | 453176 | 520314 | 4.9968 | 2.8819 | 0.09589 | 1.7489 | 1.0087 | 0.067123 | 4.8795 | 2.6362 | 0.0924 | 1.7078 | 0.92267 | 0.06468
29423 | 453276 | 520314 | 5.1454 | 2.9644 | 0.09802 | 1.8009 | 1.0376 | 0.068614 | 5.0137 | 2.7114 | 0.09437 | 1.7548 | 0.94899 | 0.066059
29424 | 453376 | 520314 | 5.3167 | 3.0633 | 0.10056 | 1.8608 | 1.0722 | 0.070392 | 5.1686 | 2.8032 | 0.09672 | 1.809 | 0.98111 | 0.067704
29425 | 453476 | 520314 | 5.479 | 3.1565 | 0.10297 | 1.9177 | 1.1048 | 0.072079 | 5.2413 | 2.8894 | 0.09895 | 1.8345 | 1.0113 | 0.069265
29426 | 453576 | 520314 | 5.6516 | 3.2611 | 0.10562 | 1.9781 | 1.1414 | 0.073934 | 5.3876 | 2.9819 | 0.10135 | 1.8857 | 1.0437 | 0.070945
29427 | 453676 | 520314 | 5.8043 | 3.357 | 0.10801 | 2.0315 | 1.1749 | 0.075607 | 5.5728 | 3.0663 | 0.10347 | 1.9505 | 1.0732 | 0.072429
29428 | 453776 | 520314 | 6.0116 | 3.4927 | 0.1113 | 2.1041 | 1.2224 | 0.07791 | 5.7749 | 3.1875 | 0.10643 | 2.0212 | 1.1156 | 0.074501
29429 | 453876 | 520314 | 6.2763 | 3.6208 | 0.11442 | 2.1967 | 1.2673 | 0.080094 | 6.0067 | 3.3057 | 0.1092 | 2.1023 | 1.157 | 0.07644
29430 | 459076 | 520314 | 11.1407 | 6.7226 | 0.35372 | 3.8992 | 2.3529 | 0.2476 | 9.6603 | 5.8625 | 0.33147 | 3.3811 | 2.0519 | 0.23203
29431 | 459176 | 520314 | 10.8174 | 6.4714 | 0.34159 | 3.7861 | 2.265 | 0.23911 | 9.3589 | 5.6793 | 0.32106 | 3.2756 | 1.9878 | 0.22474
29432 | 459276 | 520314 | 10.681 | 6.184 | 0.32853 | 3.7383 | 2.1644 | 0.22997 | 9.1319 | 5.4558 | 0.30942 | 3.1962 | 1.9095 | 0.21659
29433 | 459376 | 520314 | 10.3141 | 6.002 | 0.31941 | 3.61 | 2.1007 | 0.22359 | 9.0015 | 5.3275 | 0.3015 | 3.1505 | 1.8646 | 0.21105
29434 | 459476 | 520314 | 10.0841 | 5.7765 | 0.30905 | 3.5294 | 2.0218 | 0.21633 | 8.8982 | 5.1529 | 0.29218 | 3.1144 | 1.8035 | 0.20453
29435 | 459576 | 520314 | 9.6621 | 5.5654 | 0.29936 | 3.3817 | 1.9479 | 0.20955 | 8.6821 | 4.9882 | 0.28348 | 3.0387 | 1.7459 | 0.19844
29436 | 459676 | 520314 | 9.3627 | 5.3388 | 0.28939 | 3.277 | 1.8686 | 0.20257 | 8.4985 | 4.8049 | 0.27446 | 2.9745 | 1.6817 | 0.19212
29437 | 459776 | 520314 | 9.063 | 5.0961 | 0.28001 | 3.1721 | 1.7836 | 0.19601 | 8.3626 | 4.6069 | 0.2655 | 2.9269 | 1.6124 | 0.18585
29438 | 459876 | 520314 | 8.7716 | 4.8733 | 0.27344 | 3.07 | 1.7057 | 0.19141 | 8.2131 | 4.4303 | 0.25867 | 2.8746 | 1.5506 | 0.18107
29439 | 459976 | 520314 | 8.5282 | 4.7021 | 0.26647 | 2.9849 | 1.6457 | 0.18653 | 8.046 | 4.2908 | 0.25208 | 2.8161 | 1.5018 | 0.17646
29440 | 460076 | 520314 | 8.3277 | 4.5555 | 0.25867 | 2.9147 | 1.5944 | 0.18107 | 7.9113 | 4.1679 | 0.24523 | 2.769 | 1.4588 | 0.17166
29441 | 460176 | 520314 | 8.1385 | 4.4222 | 0.25123 | 2.8485 | 1.5478 | 0.17586 | 7.7579 | 4.0559 | 0.23874 | 2.7153 | 1.4196 | 0.16712
29442 | 460276 | 520314 | 8.0172 | 4.298 | 0.24442 | 2.806 | 1.5043 | 0.17109 | 7.5965 | 3.9523 | 0.23275 | 2.6588 | 1.3833 | 0.16292
29443 | 460376 | 520314 | 7.7061 | 4.1744 | 0.23821 | 2.6971 | 1.461 | 0.16675 | 7.322 | 3.8491 | 0.22716 | 2.5627 | 1.3472 | 0.15901
29444 | 460476 | 520314 | 7.4773 | 4.0522 | 0.23236 | 2.6171 | 1.4183 | 0.16265 | 7.059 | 3.7466 | 0.22183 | 2.4706 | 1.3113 | 0.15528
29445 | 460576 | 520314 | 7.2759 | 3.9311 | 0.22678 | 2.5466 | 1.3759 | 0.15875 | 6.851 | 3.6442 | 0.2167 | 2.3979 | 1.2755 | 0.15169
29446 | 460676 | 520314 | 7.0756 | 3.816 | 0.22147 | 2.4765 | 1.3356 | 0.15503 | 6.6569 | 3.5464 | 0.21181 | 2.3299 | 1.2412 | 0.14827
29447 | 460776 | 520314 | 6.882 | 3.6991 | 0.21633 | 2.4087 | 1.2947 | 0.15143 | 6.5133 | 3.4457 | 0.20699 | 2.2796 | 1.206 | 0.14489
29448 | 460876 | 520314 | 6.6404 | 3.5983 | 0.21157 | 2.3241 | 1.2594 | 0.1481 | 6.2914 | 3.36 | 0.20263 | 2.202 | 1.176 | 0.14184
29449 | 460976 | 520314 | 6.4658 | 3.4846 | 0.20676 | 2.263 | 1.2196 | 0.14473 | 6.1862 | 3.2601 | 0.19802 | 2.1652 | 1.1411 | 0.13861
29450 | 461076 | 520314 | 6.3386 | 3.3875 | 0.20233 | 2.2185 | 1.1856 | 0.14163 | 6.0129 | 3.1761 | 0.19391 | 2.1045 | 1.1116 | 0.13574
29451 | 461176 | 520314 | 6.2148 | 3.2906 | 0.19804 | 2.1752 | 1.1517 | 0.13863 | 5.8404 | 3.0913 | 0.18987 | 2.0441 | 1.0819 | 0.13291
29452 | 461276 | 520314 | 6.0972 | 3.1964 | 0.19391 | 2.134 | 1.1187 | 0.13574 | 5.6984 | 3.0083 | 0.18596 | 1.9944 | 1.0529 | 0.13017
29453 | 461376 | 520314 | 6.0124 | 3.1049 | 0.18993 | 2.1044 | 1.0867 | 0.13295 | 5.6377 | 2.9271 | 0.18217 | 1.9732 | 1.0245 | 0.12752
29454 | 461476 | 520314 | 5.9506 | 3.0104 | 0.18607 | 2.0827 | 1.0536 | 0.13025 | 5.5671 | 2.842 | 0.1784 | 1.9485 | 0.9947 | 0.12488
29455 | 461576 | 520314 | 5.8594 | 2.9176 | 0.18248 | 2.0508 | 1.0212 | 0.12774 | 5.5315 | 2.7581 | 0.17483 | 1.936 | 0.96532 | 0.12238
29456 | 461676 | 520314 | 5.7075 | 2.8249 | 0.17933 | 1.9976 | 0.9887 | 0.12553 | 5.3949 | 2.6737 | 0.17154 | 1.8882 | 0.93581 | 0.12008
29457 | 461776 | 520314 | 5.5897 | 2.7317 | 0.17707 | 1.9564 | 0.9561 | 0.12395 | 5.3413 | 2.5889 | 0.16881 | 1.8695 | 0.90613 | 0.11817
29458 | 461876 | 520314 | 5.5626 | 2.6444 | 0.17557 | 1.9469 | 0.92554 | 0.1229 | 5.2686 | 2.5097 | 0.16666 | 1.844 | 0.87841 | 0.11666
29459 | 461976 | 520314 | 5.5133 | 2.5635 | 0.17456 | 1.9297 | 0.89723 | 0.12219 | 5.2073 | 2.4364 | 0.16486 | 1.8226 | 0.85276 | 0.1154
29460 | 462076 | 520314 | 5.4467 | 2.492 | 0.1763 | 1.9063 | 0.87222 | 0.12341 | 5.157 | 2.3604 | 0.16472 | 1.8049 | 0.82613 | 0.1153
29461 | 462176 | 520314 | 5.3812 | 2.4595 | 0.17456 | 1.8834 | 0.86083 | 0.12219 | 5.0966 | 2.3003 | 0.16266 | 1.7838 | 0.80509 | 0.11386
29462 | 462276 | 520314 | 5.2976 | 2.4254 | 0.17053 | 1.8541 | 0.8489 | 0.11937 | 4.9872 | 2.2486 | 0.1593 | 1.7455 | 0.78702 | 0.11151
29463 | 462376 | 520314 | 5.2253 | 2.3925 | 0.16707 | 1.8288 | 0.83738 | 0.11695 | 4.8842 | 2.1978 | 0.1563 | 1.7095 | 0.76922 | 0.10941
29464 | 462476 | 520314 | 5.1397 | 2.3626 | 0.16755 | 1.7989 | 0.8269 | 0.11729 | 4.8139 | 2.1708 | 0.15568 | 1.6849 | 0.75979 | 0.10898
29465 | 462576 | 520314 | 5.0705 | 2.3326 | 0.16734 | 1.7747 | 0.81641 | 0.11714 | 4.7434 | 2.147 | 0.1547 | 1.6602 | 0.75145 | 0.10829
29466 | 462676 | 520314 | 5.5205 | 2.3112 | 0.17816 | 1.9322 | 0.80893 | 0.12471 | 4.93 | 2.1341 | 0.16064 | 1.7255 | 0.74694 | 0.11245
29467 | 462776 | 520314 | 6.4621 | 2.454 | 0.18875 | 2.2617 | 0.85889 | 0.13212 | 5.032 | 2.1173 | 0.16546 | 1.7612 | 0.74107 | 0.11582
29468 | 462876 | 520314 | 7.9609 | 3.2593 | 0.20465 | 2.7863 | 1.1408 | 0.14325 | 5.2165 | 2.1 | 0.17118 | 1.8258 | 0.73501 | 0.11983
29469 | 462976 | 520314 | 9.6025 | 3.94 | 0.21754 | 3.3609 | 1.379 | 0.15228 | 6.2165 | 2.315 | 0.17858 | 2.1758 | 0.81026 | 0.12501
29470 | 463076 | 520314 | 9.1706 | 3.779 | 0.212 | 3.2097 | 1.3227 | 0.1484 | 6.1614 | 2.2146 | 0.17442 | 2.1565 | 0.7751 | 0.12209
29471 | 463176 | 520314 | 8.352 | 3.4541 | 0.20297 | 2.9232 | 1.2089 | 0.14208 | 5.6812 | 2.0231 | 0.16782 | 1.9884 | 0.70808 | 0.11747
29472 | 463276 | 520314 | 8.2901 | 3.444 | 0.20088 | 2.9015 | 1.2054 | 0.14062 | 5.7096 | 2.0061 | 0.16609 | 1.9984 | 0.70212 | 0.11626
29473 | 463376 | 520314 | 7.3942 | 3.0134 | 0.18968 | 2.588 | 1.0547 | 0.13278 | 5.1326 | 1.9689 | 0.15877 | 1.7964 | 0.68911 | 0.11114
29474 | 463476 | 520314 | 6.6597 | 2.6495 | 0.18 | 2.3309 | 0.92731 | 0.126 | 4.7373 | 1.9415 | 0.15339 | 1.6581 | 0.67953 | 0.10737
29475 | 463576 | 520314 | 6.0148 | 2.1877 | 0.16816 | 2.1052 | 0.76568 | 0.11771 | 4.4248 | 1.9139 | 0.14715 | 1.5487 | 0.66988 | 0.103
29476 | 463676 | 520314 | 4.5966 | 2.0208 | 0.1497 | 1.6088 | 0.7073 | 0.10479 | 4.0653 | 1.8834 | 0.13638 | 1.4228 | 0.6592 | 0.095466
29477 | 463776 | 520314 | 4.1815 | 1.9944 | 0.13659 | 1.4635 | 0.69805 | 0.095613 | 3.9968 | 1.8581 | 0.1277 | 1.3989 | 0.65034 | 0.08939
29478 | 463876 | 520314 | 4.1174 | 1.974 | 0.13054 | 1.4411 | 0.69089 | 0.091378 | 3.9385 | 1.8397 | 0.12345 | 1.3785 | 0.64391 | 0.086415
29479 | 463976 | 520314 | 4.0532 | 1.9522 | 0.12794 | 1.4186 | 0.68327 | 0.089558 | 3.8769 | 1.8207 | 0.12132 | 1.3569 | 0.63725 | 0.084924
29480 | 448976 | 520414 | 2.8739 | 1.7598 | 0.05159 | 1.0059 | 0.61594 | 0.036113 | 2.6753 | 1.6392 | 0.05099 | 0.93637 | 0.57373 | 0.035693
29481 | 449076 | 520414 | 2.8706 | 1.7747 | 0.0521 | 1.0047 | 0.62115 | 0.03647 | 2.6812 | 1.651 | 0.05149 | 0.93843 | 0.57786 | 0.036043
29482 | 449176 | 520414 | 2.8497 | 1.7821 | 0.05255 | 0.99738 | 0.62372 | 0.036785 | 2.6812 | 1.6557 | 0.05193 | 0.93844 | 0.57948 | 0.036351
29483 | 449276 | 520414 | 2.8892 | 1.8258 | 0.05331 | 1.0112 | 0.63904 | 0.037317 | 2.6987 | 1.6941 | 0.05267 | 0.94453 | 0.59295 | 0.036869
29484 | 449376 | 520414 | 2.8921 | 1.852 | 0.05393 | 1.0122 | 0.64819 | 0.037751 | 2.7047 | 1.7163 | 0.05329 | 0.94663 | 0.60069 | 0.037303
29485 | 449476 | 520414 | 2.8826 | 1.8575 | 0.0544 | 1.0089 | 0.65012 | 0.03808 | 2.698 | 1.7197 | 0.05375 | 0.9443 | 0.60189 | 0.037625
29486 | 449576 | 520414 | 2.8793 | 1.8746 | 0.05498 | 1.0078 | 0.65612 | 0.038486 | 2.7232 | 1.7339 | 0.05432 | 0.95313 | 0.60688 | 0.038024
29487 | 449676 | 520414 | 2.8549 | 1.8661 | 0.05535 | 0.9992 | 0.65313 | 0.038745 | 2.7014 | 1.7239 | 0.05469 | 0.9455 | 0.60337 | 0.038283
29488 | 449776 | 520414 | 2.8536 | 1.8759 | 0.05589 | 0.99875 | 0.65657 | 0.039123 | 2.6626 | 1.7308 | 0.05522 | 0.93191 | 0.60577 | 0.038654
29489 | 449876 | 520414 | 2.8563 | 1.8971 | 0.05653 | 0.99969 | 0.664 | 0.039571 | 2.6637 | 1.748 | 0.05585 | 0.9323 | 0.61179 | 0.039095
29490 | 449976 | 520414 | 2.8523 | 1.9115 | 0.05713 | 0.99832 | 0.66902 | 0.039991 | 2.6666 | 1.7588 | 0.05643 | 0.93332 | 0.61559 | 0.039501
29491 | 450076 | 520414 | 2.8254 | 1.9173 | 0.05767 | 0.9889 | 0.67105 | 0.040369 | 2.6887 | 1.7625 | 0.05696 | 0.94106 | 0.61688 | 0.039872
29492 | 450176 | 520414 | 2.8086 | 1.921 | 0.0582 | 0.98302 | 0.67234 | 0.04074 | 2.7254 | 1.765 | 0.05748 | 0.9539 | 0.61776 | 0.040236
29493 | 450276 | 520414 | 2.8101 | 1.9391 | 0.05888 | 0.98352 | 0.6787 | 0.041216 | 2.7697 | 1.7808 | 0.05814 | 0.96938 | 0.62328 | 0.040698
29494 | 450376 | 520414 | 2.8462 | 1.9599 | 0.05959 | 0.99618 | 0.68597 | 0.041713 | 2.8082 | 1.7991 | 0.05883 | 0.98288 | 0.62967 | 0.041181
29495 | 450476 | 520414 | 2.879 | 1.9775 | 0.06028 | 1.0076 | 0.69212 | 0.042196 | 2.8546 | 1.8145 | 0.05951 | 0.99912 | 0.63506 | 0.041657
29496 | 450576 | 520414 | 2.9265 | 1.9932 | 0.06096 | 1.0243 | 0.69763 | 0.042672 | 2.8922 | 1.8283 | 0.06018 | 1.0123 | 0.63989 | 0.042126
29497 | 450676 | 520414 | 2.987 | 2.0639 | 0.06213 | 1.0455 | 0.72238 | 0.043491 | 2.9481 | 1.8916 | 0.06132 | 1.0318 | 0.66207 | 0.042924
29498 | 450776 | 520414 | 3.0315 | 2.0558 | 0.06264 | 1.061 | 0.71952 | 0.043848 | 2.9769 | 1.8838 | 0.06182 | 1.0419 | 0.65934 | 0.043274
29499 | 450876 | 520414 | 3.0567 | 2.0341 | 0.06303 | 1.0698 | 0.71192 | 0.044121 | 3.0181 | 1.8642 | 0.06221 | 1.0563 | 0.65247 | 0.043547
29500 | 450976 | 520414 | 3.1112 | 2.0554 | 0.06382 | 1.0889 | 0.7194 | 0.044674 | 3.0723 | 1.8831 | 0.06297 | 1.0753 | 0.65907 | 0.044079
29501 | 451076 | 520414 | 3.1635 | 2.0645 | 0.06451 | 1.1072 | 0.72257 | 0.045157 | 3.1242 | 1.8902 | 0.06364 | 1.0935 | 0.66158 | 0.044548
29502 | 451176 | 520414 | 3.2198 | 2.0812 | 0.06528 | 1.1269 | 0.72841 | 0.045696 | 3.1799 | 1.9034 | 0.06439 | 1.113 | 0.6662 | 0.045073
29503 | 451276 | 520414 | 3.2808 | 2.1071 | 0.06615 | 1.1483 | 0.7375 | 0.046305 | 3.2403 | 1.9247 | 0.06524 | 1.1341 | 0.67365 | 0.045668
29504 | 451376 | 520414 | 3.3155 | 2.1118 | 0.06683 | 1.1604 | 0.73913 | 0.046781 | 3.2958 | 1.9274 | 0.06589 | 1.1535 | 0.6746 | 0.046123
29505 | 451476 | 520414 | 3.3762 | 2.1351 | 0.06776 | 1.1817 | 0.74728 | 0.047432 | 3.3247 | 1.9468 | 0.06673 | 1.1637 | 0.68138 | 0.046711
29506 | 451576 | 520414 | 3.4443 | 2.1662 | 0.06897 | 1.2055 | 0.75817 | 0.048279 | 3.3524 | 1.9737 | 0.06768 | 1.1733 | 0.6908 | 0.047376
29507 | 451676 | 520414 | 3.5074 | 2.1805 | 0.06995 | 1.2276 | 0.76318 | 0.048965 | 3.415 | 1.9873 | 0.06847 | 1.1952 | 0.69554 | 0.047929
29508 | 451776 | 520414 | 3.577 | 2.1983 | 0.071 | 1.2519 | 0.7694 | 0.0497 | 3.4887 | 2.0048 | 0.06932 | 1.2211 | 0.70169 | 0.048524
29509 | 451876 | 520414 | 3.6582 | 2.2454 | 0.07256 | 1.2804 | 0.7859 | 0.050792 | 3.5697 | 2.0481 | 0.07048 | 1.2494 | 0.71683 | 0.049336
29510 | 451976 | 520414 | 3.7463 | 2.2864 | 0.07405 | 1.3112 | 0.80025 | 0.051835 | 3.6514 | 2.0852 | 0.07189 | 1.278 | 0.72981 | 0.050323
29511 | 452076 | 520414 | 3.8259 | 2.3351 | 0.0757 | 1.3391 | 0.81729 | 0.05299 | 3.7378 | 2.128 | 0.07345 | 1.3082 | 0.74481 | 0.051415
29512 | 452176 | 520414 | 3.9129 | 2.3779 | 0.07728 | 1.3695 | 0.83227 | 0.054096 | 3.8141 | 2.166 | 0.07494 | 1.3349 | 0.7581 | 0.052458
29513 | 452276 | 520414 | 3.9886 | 2.3731 | 0.07811 | 1.396 | 0.83058 | 0.054677 | 3.8898 | 2.1632 | 0.07572 | 1.3614 | 0.75712 | 0.053004
29514 | 452376 | 520414 | 4.0654 | 2.3667 | 0.07889 | 1.4229 | 0.82833 | 0.055223 | 3.9669 | 2.1589 | 0.07645 | 1.3884 | 0.75563 | 0.053515
29515 | 452476 | 520414 | 4.1291 | 2.3973 | 0.08036 | 1.4452 | 0.83905 | 0.056252 | 4.0587 | 2.1868 | 0.07782 | 1.4205 | 0.76537 | 0.054474
29516 | 452576 | 520414 | 4.2183 | 2.4326 | 0.08195 | 1.4764 | 0.85142 | 0.057365 | 4.1398 | 2.2193 | 0.07931 | 1.4489 | 0.77677 | 0.055517
29517 | 452676 | 520414 | 4.3163 | 2.4644 | 0.08348 | 1.5107 | 0.86255 | 0.058436 | 4.2113 | 2.2492 | 0.08075 | 1.474 | 0.78721 | 0.056525
29518 | 452776 | 520414 | 4.4132 | 2.5214 | 0.08552 | 1.5446 | 0.88248 | 0.059864 | 4.3182 | 2.3016 | 0.08268 | 1.5114 | 0.80557 | 0.057876
29519 | 452876 | 520414 | 4.5148 | 2.5484 | 0.08702 | 1.5802 | 0.89196 | 0.060914 | 4.4191 | 2.3303 | 0.0841 | 1.5467 | 0.8156 | 0.05887
29520 | 452976 | 520414 | 4.6325 | 2.6083 | 0.08921 | 1.6214 | 0.91292 | 0.062447 | 4.547 | 2.388 | 0.08615 | 1.5914 | 0.8358 | 0.060305
29521 | 453076 | 520414 | 4.7669 | 2.6321 | 0.09067 | 1.6684 | 0.92125 | 0.063469 | 4.6935 | 2.4148 | 0.08751 | 1.6427 | 0.84519 | 0.061257
29522 | 453176 | 520414 | 4.9629 | 2.7079 | 0.09324 | 1.737 | 0.94778 | 0.065268 | 4.8794 | 2.4868 | 0.08989 | 1.7078 | 0.87037 | 0.062923
29523 | 453276 | 520414 | 5.1366 | 2.7574 | 0.09526 | 1.7978 | 0.96509 | 0.066682 | 5.0417 | 2.5361 | 0.09176 | 1.7646 | 0.88764 | 0.064232
29524 | 453376 | 520414 | 5.3251 | 2.8173 | 0.0975 | 1.8638 | 0.98606 | 0.06825 | 5.2173 | 2.5946 | 0.09384 | 1.826 | 0.90812 | 0.065688
29525 | 453476 | 520414 | 5.5251 | 2.8843 | 0.09988 | 1.9338 | 1.0095 | 0.069916 | 5.3241 | 2.6593 | 0.09604 | 1.8634 | 0.93074 | 0.067228
29526 | 453576 | 520414 | 5.7211 | 2.9336 | 0.10184 | 2.0024 | 1.0267 | 0.071288 | 5.5316 | 2.7079 | 0.09778 | 1.9361 | 0.94776 | 0.068446
29527 | 453676 | 520414 | 5.9012 | 3.026 | 0.10405 | 2.0654 | 1.0591 | 0.072835 | 5.6949 | 2.7901 | 0.09975 | 1.9932 | 0.97654 | 0.069825
29528 | 453776 | 520414 | 6.1292 | 3.1387 | 0.10675 | 2.1452 | 1.0986 | 0.074725 | 5.8877 | 2.8926 | 0.10215 | 2.0607 | 1.0124 | 0.071505
29529 | 453876 | 520414 | 6.4001 | 3.2775 | 0.1101 | 2.24 | 1.1471 | 0.07707 | 6.1529 | 3.0213 | 0.10514 | 2.1535 | 1.0574 | 0.073598
29530 | 459076 | 520414 | 11.6585 | 5.9325 | 0.37459 | 4.0805 | 2.0764 | 0.26221 | 10.1798 | 5.3095 | 0.35065 | 3.5629 | 1.8583 | 0.24546
29531 | 459176 | 520414 | 11.2474 | 5.7229 | 0.36129 | 3.9366 | 2.003 | 0.2529 | 9.9921 | 5.1197 | 0.33921 | 3.4972 | 1.7919 | 0.23745
29532 | 459276 | 520414 | 10.8505 | 5.5001 | 0.34734 | 3.7977 | 1.925 | 0.24314 | 9.6328 | 4.9107 | 0.32694 | 3.3715 | 1.7188 | 0.22886
29533 | 459376 | 520414 | 10.4908 | 5.357 | 0.33672 | 3.6718 | 1.8749 | 0.2357 | 9.4058 | 4.7524 | 0.31763 | 3.292 | 1.6633 | 0.22234
29534 | 459476 | 520414 | 10.213 | 5.1789 | 0.32537 | 3.5745 | 1.8126 | 0.22776 | 9.0574 | 4.6029 | 0.30745 | 3.1701 | 1.611 | 0.21521
29535 | 459576 | 520414 | 9.9557 | 5.0113 | 0.31482 | 3.4845 | 1.7539 | 0.22037 | 8.876 | 4.4759 | 0.29795 | 3.1066 | 1.5665 | 0.20857
29536 | 459676 | 520414 | 9.7017 | 4.8253 | 0.30398 | 3.3956 | 1.6889 | 0.21279 | 8.6558 | 4.3281 | 0.28816 | 3.0295 | 1.5148 | 0.20171
29537 | 459776 | 520414 | 9.4493 | 4.6726 | 0.29459 | 3.3073 | 1.6354 | 0.20621 | 8.3874 | 4.2092 | 0.27971 | 2.9356 | 1.4732 | 0.1958
29538 | 459876 | 520414 | 9.1716 | 4.5046 | 0.28511 | 3.21 | 1.5766 | 0.19958 | 8.2535 | 4.0733 | 0.271 | 2.8887 | 1.4257 | 0.1897
29539 | 459976 | 520414 | 8.8342 | 4.3368 | 0.27618 | 3.092 | 1.5179 | 0.19333 | 8.1468 | 3.936 | 0.26263 | 2.8514 | 1.3776 | 0.18384
29540 | 460076 | 520414 | 8.5095 | 4.1959 | 0.26826 | 2.9783 | 1.4686 | 0.18778 | 7.9807 | 3.8217 | 0.25526 | 2.7932 | 1.3376 | 0.17868
29541 | 460176 | 520414 | 8.2868 | 4.0675 | 0.26085 | 2.9004 | 1.4236 | 0.1826 | 7.7907 | 3.7171 | 0.24841 | 2.7268 | 1.301 | 0.17389
29542 | 460276 | 520414 | 7.9991 | 3.9403 | 0.25377 | 2.7997 | 1.3791 | 0.17764 | 7.5319 | 3.6122 | 0.24183 | 2.6362 | 1.2643 | 0.16928
29543 | 460376 | 520414 | 7.8676 | 3.8381 | 0.24724 | 2.7537 | 1.3433 | 0.17307 | 7.3138 | 3.5291 | 0.2359 | 2.5598 | 1.2352 | 0.16513
29544 | 460476 | 520414 | 7.6393 | 3.729 | 0.24092 | 2.6738 | 1.3052 | 0.16864 | 7.1463 | 3.4386 | 0.23006 | 2.5012 | 1.2035 | 0.16104
29545 | 460576 | 520414 | 7.3667 | 3.6243 | 0.2349 | 2.5783 | 1.2685 | 0.16443 | 6.9545 | 3.3511 | 0.22449 | 2.4341 | 1.1729 | 0.15714
29546 | 460676 | 520414 | 7.1315 | 3.5234 | 0.22916 | 2.496 | 1.2332 | 0.16041 | 6.7469 | 3.2663 | 0.21918 | 2.3614 | 1.1432 | 0.15343
29547 | 460776 | 520414 | 6.9549 | 3.4213 | 0.2236 | 2.4342 | 1.1975 | 0.15652 | 6.6094 | 3.1792 | 0.21398 | 2.3133 | 1.1127 | 0.14979
29548 | 460876 | 520414 | 6.7136 | 3.336 | 0.21854 | 2.3498 | 1.1676 | 0.15298 | 6.3641 | 3.1078 | 0.20932 | 2.2274 | 1.0877 | 0.14652
29549 | 460976 | 520414 | 6.4976 | 3.2752 | 0.21344 | 2.2742 | 1.1463 | 0.14941 | 6.1715 | 3.0254 | 0.20452 | 2.16 | 1.0589 | 0.14316
29550 | 461076 | 520414 | 6.2925 | 3.2292 | 0.20872 | 2.2024 | 1.1302 | 0.1461 | 6.0042 | 2.9523 | 0.2001 | 2.1015 | 1.0333 | 0.14007
29551 | 461176 | 520414 | 6.2351 | 3.1841 | 0.2042 | 2.1823 | 1.1144 | 0.14294 | 5.8895 | 2.8816 | 0.19588 | 2.0613 | 1.0086 | 0.13712
29552 | 461276 | 520414 | 6.1751 | 3.139 | 0.19988 | 2.1613 | 1.0987 | 0.13992 | 5.7755 | 2.827 | 0.19182 | 2.0214 | 0.98944 | 0.13427
29553 | 461376 | 520414 | 6.0913 | 3.084 | 0.19548 | 2.132 | 1.0794 | 0.13684 | 5.6559 | 2.7826 | 0.18758 | 1.9795 | 0.97391 | 0.13131
29554 | 461476 | 520414 | 5.9723 | 3.0278 | 0.19127 | 2.0903 | 1.0597 | 0.13389 | 5.538 | 2.7365 | 0.18346 | 1.9383 | 0.95779 | 0.12842
29555 | 461576 | 520414 | 5.9058 | 2.9756 | 0.18738 | 2.067 | 1.0415 | 0.13117 | 5.4598 | 2.694 | 0.17964 | 1.9109 | 0.94289 | 0.12575
29556 | 461676 | 520414 | 5.7882 | 2.9231 | 0.18378 | 2.0259 | 1.0231 | 0.12865 | 5.3683 | 2.6514 | 0.17604 | 1.8789 | 0.928 | 0.12323
29557 | 461776 | 520414 | 5.6439 | 2.8744 | 0.18056 | 1.9754 | 1.006 | 0.12639 | 5.2666 | 2.6118 | 0.17272 | 1.8433 | 0.91414 | 0.1209
29558 | 461876 | 520414 | 5.5152 | 2.8277 | 0.17851 | 1.9303 | 0.98968 | 0.12496 | 5.2357 | 2.5739 | 0.17007 | 1.8325 | 0.90087 | 0.11905
29559 | 461976 | 520414 | 5.3721 | 2.7846 | 0.17576 | 1.8802 | 0.97462 | 0.12303 | 5.1504 | 2.5397 | 0.16723 | 1.8026 | 0.88889 | 0.11706
29560 | 462076 | 520414 | 5.2659 | 2.7432 | 0.17387 | 1.8431 | 0.96013 | 0.12171 | 5.1086 | 2.5069 | 0.16492 | 1.788 | 0.8774 | 0.11544
29561 | 462176 | 520414 | 5.2027 | 2.7023 | 0.17129 | 1.821 | 0.9458 | 0.1199 | 5.0561 | 2.4733 | 0.16228 | 1.7696 | 0.86565 | 0.1136
29562 | 462276 | 520414 | 5.1344 | 2.6612 | 0.16772 | 1.797 | 0.93144 | 0.1174 | 4.994 | 2.439 | 0.15914 | 1.7479 | 0.85365 | 0.1114
29563 | 462376 | 520414 | 5.1166 | 2.6218 | 0.1651 | 1.7908 | 0.91762 | 0.11557 | 4.9396 | 2.4062 | 0.15656 | 1.7289 | 0.84217 | 0.10959
29564 | 462476 | 520414 | 5.1195 | 2.5842 | 0.16389 | 1.7918 | 0.90446 | 0.11472 | 4.8944 | 2.3752 | 0.1548 | 1.713 | 0.83132 | 0.10836
29565 | 462576 | 520414 | 5.0569 | 2.5466 | 0.1622 | 1.7699 | 0.89131 | 0.11354 | 4.8135 | 2.3443 | 0.15284 | 1.6847 | 0.82051 | 0.10699
29566 | 462676 | 520414 | 4.9627 | 2.5125 | 0.16343 | 1.7369 | 0.87937 | 0.1144 | 4.7198 | 2.318 | 0.15265 | 1.6519 | 0.81132 | 0.10686
29567 | 462776 | 520414 | 5.0864 | 2.4815 | 0.16687 | 1.7802 | 0.86854 | 0.11681 | 4.6265 | 2.2944 | 0.15389 | 1.6193 | 0.80305 | 0.10772
29568 | 462876 | 520414 | 5.1162 | 2.45 | 0.16958 | 1.7907 | 0.85749 | 0.11871 | 4.5361 | 2.2693 | 0.15477 | 1.5876 | 0.79426 | 0.10834
29569 | 462976 | 520414 | 5.1073 | 2.4178 | 0.17156 | 1.7875 | 0.84622 | 0.12009 | 4.6689 | 2.243 | 0.1553 | 1.6341 | 0.78506 | 0.10871
29570 | 463076 | 520414 | 5.7039 | 2.3858 | 0.1736 | 1.9964 | 0.83504 | 0.12152 | 4.6288 | 2.2167 | 0.15595 | 1.6201 | 0.77583 | 0.10916
29571 | 463176 | 520414 | 5.2326 | 2.3492 | 0.16942 | 1.8314 | 0.82223 | 0.11859 | 4.557 | 2.1843 | 0.15264 | 1.595 | 0.76452 | 0.10685
29572 | 463276 | 520414 | 4.8305 | 2.3121 | 0.16334 | 1.6907 | 0.80924 | 0.11434 | 4.4214 | 2.151 | 0.14813 | 1.5475 | 0.75285 | 0.10369
29573 | 463376 | 520414 | 4.7431 | 2.2776 | 0.15935 | 1.6601 | 0.79715 | 0.11155 | 4.1687 | 2.1204 | 0.14498 | 1.459 | 0.74215 | 0.10149
29574 | 463476 | 520414 | 4.6577 | 2.2429 | 0.15394 | 1.6302 | 0.78503 | 0.10776 | 4.1054 | 2.0894 | 0.14097 | 1.4369 | 0.73127 | 0.098679
29575 | 463576 | 520414 | 4.4953 | 2.2106 | 0.15055 | 1.5733 | 0.77371 | 0.10539 | 4.0431 | 2.0607 | 0.13825 | 1.4151 | 0.72125 | 0.096775
29576 | 463676 | 520414 | 4.2772 | 2.1773 | 0.1438 | 1.497 | 0.76206 | 0.10066 | 3.9834 | 2.0304 | 0.13348 | 1.3942 | 0.71063 | 0.093436
29577 | 463776 | 520414 | 4.1972 | 2.1464 | 0.13832 | 1.469 | 0.75125 | 0.096824 | 3.9248 | 2.0026 | 0.12952 | 1.3737 | 0.70092 | 0.090664
29578 | 463876 | 520414 | 4.1133 | 2.1185 | 0.13287 | 1.4396 | 0.74149 | 0.093009 | 3.8672 | 1.9776 | 0.12562 | 1.3535 | 0.69215 | 0.087934
29579 | 463976 | 520414 | 4.0478 | 2.0913 | 0.13044 | 1.4167 | 0.73194 | 0.091308 | 3.8096 | 1.9536 | 0.12357 | 1.3334 | 0.68375 | 0.086499
29580 | 448976 | 520514 | 2.8195 | 1.7189 | 0.05131 | 0.98683 | 0.60163 | 0.035917 | 2.702 | 1.6012 | 0.05069 | 0.9457 | 0.56042 | 0.035483
29581 | 449076 | 520514 | 2.8304 | 1.7277 | 0.05176 | 0.99063 | 0.60469 | 0.036232 | 2.7053 | 1.6073 | 0.05113 | 0.94686 | 0.56254 | 0.035791
29582 | 449176 | 520514 | 2.8437 | 1.7436 | 0.05228 | 0.99528 | 0.61026 | 0.036596 | 2.7108 | 1.6199 | 0.05164 | 0.94877 | 0.56698 | 0.036148
29583 | 449276 | 520514 | 2.872 | 1.7905 | 0.05307 | 1.0052 | 0.62667 | 0.037149 | 2.7262 | 1.6613 | 0.05242 | 0.95417 | 0.58147 | 0.036694
29584 | 449376 | 520514 | 2.8824 | 1.806 | 0.0536 | 1.0088 | 0.63209 | 0.03752 | 2.7222 | 1.6736 | 0.05294 | 0.95278 | 0.58576 | 0.037058
29585 | 449476 | 520514 | 2.8883 | 1.8157 | 0.0541 | 1.0109 | 0.63551 | 0.03787 | 2.7146 | 1.6812 | 0.05344 | 0.95012 | 0.58842 | 0.037408
29586 | 449576 | 520514 | 2.8863 | 1.8144 | 0.05452 | 1.0102 | 0.63505 | 0.038164 | 2.7 | 1.6784 | 0.05385 | 0.94501 | 0.58745 | 0.037695
29587 | 449676 | 520514 | 2.8628 | 1.8203 | 0.05501 | 1.002 | 0.63711 | 0.038507 | 2.6714 | 1.6819 | 0.05433 | 0.93499 | 0.58866 | 0.038031
29588 | 449776 | 520514 | 2.86 | 1.8389 | 0.05562 | 1.001 | 0.6436 | 0.038934 | 2.6738 | 1.6968 | 0.05492 | 0.93584 | 0.59388 | 0.038444
29589 | 449876 | 520514 | 2.8335 | 1.8476 | 0.05615 | 0.99173 | 0.64666 | 0.039305 | 2.6721 | 1.7027 | 0.05544 | 0.93524 | 0.59594 | 0.038808
29590 | 449976 | 520514 | 2.8009 | 1.8545 | 0.05667 | 0.9803 | 0.64907 | 0.039669 | 2.6692 | 1.7069 | 0.05595 | 0.93423 | 0.5974 | 0.039165
29591 | 450076 | 520514 | 2.7713 | 1.8631 | 0.05723 | 0.96997 | 0.65207 | 0.040061 | 2.7026 | 1.7133 | 0.05649 | 0.94591 | 0.59967 | 0.039543
29592 | 450176 | 520514 | 2.7647 | 1.8744 | 0.05782 | 0.96765 | 0.65603 | 0.040474 | 2.727 | 1.723 | 0.05707 | 0.95445 | 0.60305 | 0.039949
29593 | 450276 | 520514 | 2.8072 | 1.8844 | 0.05841 | 0.98252 | 0.65954 | 0.040887 | 2.7669 | 1.7316 | 0.05765 | 0.96841 | 0.60607 | 0.040355
29594 | 450376 | 520514 | 2.8521 | 1.8979 | 0.05905 | 0.99822 | 0.66427 | 0.041335 | 2.8036 | 1.7435 | 0.05827 | 0.98127 | 0.61024 | 0.040789
29595 | 450476 | 520514 | 2.9005 | 1.9187 | 0.05976 | 1.0152 | 0.67156 | 0.041832 | 2.8513 | 1.762 | 0.05897 | 0.99794 | 0.61671 | 0.041279
29596 | 450576 | 520514 | 2.9549 | 1.9544 | 0.06062 | 1.0342 | 0.68403 | 0.042434 | 2.9045 | 1.7939 | 0.05981 | 1.0166 | 0.62785 | 0.041867
29597 | 450676 | 520514 | 3.013 | 2.0283 | 0.06182 | 1.0546 | 0.70991 | 0.043274 | 2.9691 | 1.8604 | 0.06097 | 1.0392 | 0.65113 | 0.042679
29598 | 450776 | 520514 | 3.0456 | 2.0464 | 0.06254 | 1.066 | 0.71623 | 0.043778 | 3.02 | 1.8764 | 0.06168 | 1.057 | 0.65673 | 0.043176
29599 | 450876 | 520514 | 3.0749 | 1.99 | 0.06261 | 1.0762 | 0.6965 | 0.043827 | 3.0404 | 1.8256 | 0.06175 | 1.0641 | 0.63897 | 0.043225
29600 | 450976 | 520514 | 3.1224 | 2.0074 | 0.06335 | 1.0928 | 0.70259 | 0.044345 | 3.0731 | 1.8411 | 0.06247 | 1.0756 | 0.6444 | 0.043729
29601 | 451076 | 520514 | 3.1742 | 2.0125 | 0.06397 | 1.111 | 0.70438 | 0.044779 | 3.1161 | 1.8449 | 0.06308 | 1.0906 | 0.64572 | 0.044156
29602 | 451176 | 520514 | 3.2176 | 2.0269 | 0.0647 | 1.1262 | 0.70942 | 0.04529 | 3.1575 | 1.8559 | 0.06378 | 1.1051 | 0.64958 | 0.044646
29603 | 451276 | 520514 | 3.27 | 2.0605 | 0.06564 | 1.1445 | 0.72117 | 0.045948 | 3.208 | 1.8838 | 0.0647 | 1.1228 | 0.65933 | 0.04529
29604 | 451376 | 520514 | 3.3321 | 2.0808 | 0.06646 | 1.1662 | 0.72828 | 0.046522 | 3.2514 | 1.9002 | 0.06548 | 1.138 | 0.66507 | 0.045836
29605 | 451476 | 520514 | 3.3796 | 2.0931 | 0.0672 | 1.1829 | 0.73259 | 0.04704 | 3.3007 | 1.9098 | 0.0662 | 1.1552 | 0.66844 | 0.04634
29606 | 451576 | 520514 | 3.4377 | 2.109 | 0.06799 | 1.2032 | 0.73817 | 0.047593 | 3.3643 | 1.9235 | 0.06697 | 1.1775 | 0.67321 | 0.046879
29607 | 451676 | 520514 | 3.4805 | 2.124 | 0.0688 | 1.2182 | 0.74341 | 0.04816 | 3.4099 | 1.9379 | 0.06774 | 1.1935 | 0.67828 | 0.047418
29608 | 451776 | 520514 | 3.5528 | 2.1604 | 0.06996 | 1.2435 | 0.75615 | 0.048972 | 3.4841 | 1.9721 | 0.06877 | 1.2194 | 0.69024 | 0.048139
29609 | 451876 | 520514 | 3.6186 | 2.1758 | 0.07097 | 1.2665 | 0.76154 | 0.049679 | 3.5593 | 1.9881 | 0.06957 | 1.2458 | 0.69585 | 0.048699
29610 | 451976 | 520514 | 3.719 | 2.2177 | 0.07245 | 1.3016 | 0.7762 | 0.050715 | 3.6404 | 2.0262 | 0.07068 | 1.2741 | 0.70918 | 0.049476
29611 | 452076 | 520514 | 3.7725 | 2.2301 | 0.07346 | 1.3204 | 0.78053 | 0.051422 | 3.715 | 2.038 | 0.07145 | 1.3003 | 0.7133 | 0.050015
29612 | 452176 | 520514 | 3.862 | 2.2571 | 0.07473 | 1.3517 | 0.79 | 0.052311 | 3.7893 | 2.0628 | 0.07255 | 1.3263 | 0.72199 | 0.050785
29613 | 452276 | 520514 | 3.9121 | 2.2934 | 0.07619 | 1.3692 | 0.8027 | 0.053333 | 3.8547 | 2.096 | 0.07392 | 1.3492 | 0.73361 | 0.051744
29614 | 452376 | 520514 | 3.9949 | 2.3264 | 0.07762 | 1.3982 | 0.81424 | 0.054334 | 3.9412 | 2.1262 | 0.07526 | 1.3794 | 0.74417 | 0.052682
29615 | 452476 | 520514 | 4.0656 | 2.3469 | 0.07887 | 1.423 | 0.8214 | 0.055209 | 4.0269 | 2.1457 | 0.07642 | 1.4094 | 0.75099 | 0.053494
29616 | 452576 | 520514 | 4.1516 | 2.3589 | 0.07996 | 1.4531 | 0.82562 | 0.055972 | 4.1124 | 2.1585 | 0.07744 | 1.4394 | 0.75549 | 0.054208
29617 | 452676 | 520514 | 4.2865 | 2.4183 | 0.08197 | 1.5003 | 0.84642 | 0.057379 | 4.2172 | 2.2124 | 0.07932 | 1.476 | 0.77434 | 0.055524
29618 | 452776 | 520514 | 4.3989 | 2.4608 | 0.08367 | 1.5396 | 0.86128 | 0.058569 | 4.3236 | 2.2527 | 0.08093 | 1.5132 | 0.78844 | 0.056651
29619 | 452876 | 520514 | 4.5289 | 2.4923 | 0.0852 | 1.5851 | 0.8723 | 0.05964 | 4.4729 | 2.2854 | 0.08238 | 1.5655 | 0.79989 | 0.057666
29620 | 452976 | 520514 | 4.6579 | 2.542 | 0.08711 | 1.6303 | 0.8897 | 0.060977 | 4.5908 | 2.3346 | 0.08417 | 1.6068 | 0.8171 | 0.058919
29621 | 453076 | 520514 | 4.8292 | 2.5783 | 0.08875 | 1.6902 | 0.90239 | 0.062125 | 4.7279 | 2.3723 | 0.08569 | 1.6548 | 0.8303 | 0.059983
29622 | 453176 | 520514 | 5.062 | 2.6219 | 0.09055 | 1.7717 | 0.91767 | 0.063385 | 4.9179 | 2.4165 | 0.08736 | 1.7213 | 0.84577 | 0.061152
29623 | 453276 | 520514 | 5.2767 | 2.688 | 0.09284 | 1.8468 | 0.94079 | 0.064988 | 5.1712 | 2.4803 | 0.08948 | 1.8099 | 0.8681 | 0.062636
29624 | 453376 | 520514 | 5.4326 | 2.7415 | 0.09485 | 1.9014 | 0.95951 | 0.066395 | 5.257 | 2.5331 | 0.09133 | 1.8399 | 0.8866 | 0.063931
29625 | 453476 | 520514 | 5.5811 | 2.7977 | 0.09689 | 1.9534 | 0.97921 | 0.067823 | 5.3865 | 2.5882 | 0.09321 | 1.8853 | 0.90588 | 0.065247
29626 | 453576 | 520514 | 5.773 | 2.8546 | 0.09894 | 2.0206 | 0.99912 | 0.069258 | 5.6188 | 2.6435 | 0.09504 | 1.9666 | 0.92522 | 0.066528
29627 | 453676 | 520514 | 6.045 | 2.9287 | 0.10136 | 2.1157 | 1.0251 | 0.070952 | 5.8127 | 2.7136 | 0.09721 | 2.0344 | 0.94975 | 0.068047
29628 | 453776 | 520514 | 6.2174 | 3.0059 | 0.10381 | 2.1761 | 1.0521 | 0.072667 | 6.036 | 2.7856 | 0.09938 | 2.1126 | 0.97497 | 0.069566
29629 | 453876 | 520514 | 6.5474 | 3.1062 | 0.10675 | 2.2916 | 1.0872 | 0.074725 | 6.3403 | 2.8775 | 0.102 | 2.2191 | 1.0071 | 0.0714
29630 | 459076 | 520514 | 11.51 | 5.5541 | 0.39463 | 4.0285 | 1.9439 | 0.27624 | 9.936 | 4.9613 | 0.36914 | 3.4776 | 1.7365 | 0.2584
29631 | 459176 | 520514 | 11.0599 | 5.343 | 0.38017 | 3.871 | 1.8701 | 0.26612 | 9.8091 | 4.8055 | 0.35666 | 3.4332 | 1.6819 | 0.24966
29632 | 459276 | 520514 | 10.8198 | 5.1283 | 0.36564 | 3.7869 | 1.7949 | 0.25595 | 9.6356 | 4.6409 | 0.34402 | 3.3724 | 1.6243 | 0.24081
29633 | 459376 | 520514 | 10.6569 | 4.9317 | 0.35266 | 3.7299 | 1.7261 | 0.24686 | 9.3809 | 4.4863 | 0.33254 | 3.2833 | 1.5702 | 0.23278
29634 | 459476 | 520514 | 10.3365 | 4.7513 | 0.34107 | 3.6178 | 1.663 | 0.23875 | 9.026 | 4.3441 | 0.32222 | 3.1591 | 1.5204 | 0.22555
29635 | 459576 | 520514 | 10.1152 | 4.6556 | 0.32996 | 3.5403 | 1.6295 | 0.23097 | 8.9658 | 4.203 | 0.31226 | 3.138 | 1.471 | 0.21858
29636 | 459676 | 520514 | 9.7601 | 4.5836 | 0.31918 | 3.416 | 1.6043 | 0.22343 | 8.8202 | 4.062 | 0.3025 | 3.0871 | 1.4217 | 0.21175
29637 | 459776 | 520514 | 9.5355 | 4.4868 | 0.30786 | 3.3374 | 1.5704 | 0.2155 | 8.5845 | 3.9124 | 0.2922 | 3.0046 | 1.3693 | 0.20454
29638 | 459876 | 520514 | 9.2643 | 4.4012 | 0.29772 | 3.2425 | 1.5404 | 0.2084 | 8.4088 | 3.8075 | 0.28303 | 2.9431 | 1.3326 | 0.19812
29639 | 459976 | 520514 | 8.9156 | 4.3158 | 0.28809 | 3.1205 | 1.5105 | 0.20166 | 8.2087 | 3.7495 | 0.27419 | 2.873 | 1.3123 | 0.19193
29640 | 460076 | 520514 | 8.5795 | 4.2333 | 0.27905 | 3.0028 | 1.4817 | 0.19534 | 7.9586 | 3.6909 | 0.26579 | 2.7855 | 1.2918 | 0.18605
29641 | 460176 | 520514 | 8.3019 | 4.1528 | 0.2705 | 2.9057 | 1.4535 | 0.18935 | 7.8421 | 3.6327 | 0.25777 | 2.7447 | 1.2714 | 0.18044
29642 | 460276 | 520514 | 8.0993 | 4.0831 | 0.26303 | 2.8348 | 1.4291 | 0.18412 | 7.62 | 3.5843 | 0.25088 | 2.667 | 1.2545 | 0.17562
29643 | 460376 | 520514 | 7.9442 | 4.0156 | 0.25602 | 2.7805 | 1.4055 | 0.17921 | 7.4608 | 3.5371 | 0.24442 | 2.6113 | 1.238 | 0.17109
29644 | 460476 | 520514 | 7.768 | 3.9428 | 0.24904 | 2.7188 | 1.38 | 0.17433 | 7.2697 | 3.4842 | 0.23788 | 2.5444 | 1.2195 | 0.16652
29645 | 460576 | 520514 | 7.5934 | 3.8769 | 0.2427 | 2.6577 | 1.3569 | 0.16989 | 7.0717 | 3.4373 | 0.23203 | 2.4751 | 1.203 | 0.16242
29646 | 460676 | 520514 | 7.3215 | 3.8089 | 0.23654 | 2.5625 | 1.3331 | 0.16558 | 6.8471 | 3.3882 | 0.22629 | 2.3965 | 1.1859 | 0.1584
29647 | 460776 | 520514 | 7.1353 | 3.7412 | 0.23062 | 2.4973 | 1.3094 | 0.16143 | 6.6821 | 3.3386 | 0.22077 | 2.3387 | 1.1685 | 0.15454
29648 | 460876 | 520514 | 6.9218 | 3.6816 | 0.22524 | 2.4226 | 1.2885 | 0.15767 | 6.536 | 3.2949 | 0.2158 | 2.2876 | 1.1532 | 0.15106
29649 | 460976 | 520514 | 6.7194 | 3.6133 | 0.21974 | 2.3518 | 1.2647 | 0.15382 | 6.3319 | 3.2437 | 0.21062 | 2.2162 | 1.1353 | 0.14743
29650 | 461076 | 520514 | 6.5161 | 3.5517 | 0.21468 | 2.2806 | 1.2431 | 0.15028 | 6.1279 | 3.1964 | 0.20588 | 2.1448 | 1.1187 | 0.14412
29651 | 461176 | 520514 | 6.3479 | 3.4871 | 0.2097 | 2.2218 | 1.2205 | 0.14679 | 5.9761 | 3.145 | 0.20114 | 2.0916 | 1.1007 | 0.1408
29652 | 461276 | 520514 | 6.1732 | 3.4297 | 0.20514 | 2.1606 | 1.2004 | 0.1436 | 5.8496 | 3.1004 | 0.19686 | 2.0474 | 1.0851 | 0.1378
29653 | 461376 | 520514 | 6.0446 | 3.3685 | 0.20061 | 2.1156 | 1.179 | 0.14043 | 5.7398 | 3.0511 | 0.19254 | 2.0089 | 1.0679 | 0.13478
29654 | 461476 | 520514 | 5.9677 | 3.3066 | 0.19622 | 2.0887 | 1.1573 | 0.13735 | 5.6122 | 3.0001 | 0.18831 | 1.9643 | 1.05 | 0.13182
29655 | 461576 | 520514 | 5.8144 | 3.2446 | 0.19203 | 2.0351 | 1.1356 | 0.13442 | 5.4936 | 2.9481 | 0.18419 | 1.9228 | 1.0318 | 0.12893
29656 | 461676 | 520514 | 5.7232 | 3.1865 | 0.18813 | 2.0031 | 1.1153 | 0.13169 | 5.3595 | 2.9 | 0.18038 | 1.8758 | 1.015 | 0.12627
29657 | 461776 | 520514 | 5.5883 | 3.1307 | 0.18444 | 1.9559 | 1.0957 | 0.12911 | 5.2684 | 2.8543 | 0.17678 | 1.8439 | 0.99902 | 0.12375
29658 | 461876 | 520514 | 5.5146 | 3.0761 | 0.18101 | 1.9301 | 1.0766 | 0.12671 | 5.2225 | 2.8091 | 0.17336 | 1.8279 | 0.98317 | 0.12135
29659 | 461976 | 520514 | 5.4518 | 3.0245 | 0.17768 | 1.9081 | 1.0586 | 0.12438 | 5.1737 | 2.7661 | 0.17011 | 1.8108 | 0.96815 | 0.11908
29660 | 462076 | 520514 | 5.3892 | 2.974 | 0.17462 | 1.8862 | 1.0409 | 0.12223 | 5.1254 | 2.7238 | 0.16703 | 1.7939 | 0.95332 | 0.11692
29661 | 462176 | 520514 | 5.3247 | 2.9257 | 0.17141 | 1.8636 | 1.024 | 0.11999 | 5.072 | 2.6835 | 0.16399 | 1.7752 | 0.93922 | 0.11479
29662 | 462276 | 520514 | 5.2038 | 2.8786 | 0.16832 | 1.8213 | 1.0075 | 0.11782 | 5.0013 | 2.6441 | 0.16107 | 1.7505 | 0.92543 | 0.11275
29663 | 462376 | 520514 | 5.1125 | 2.8311 | 0.16599 | 1.7894 | 0.99089 | 0.11619 | 4.9027 | 2.604 | 0.15852 | 1.7159 | 0.91139 | 0.11096
29664 | 462476 | 520514 | 5.0898 | 2.7856 | 0.16377 | 1.7814 | 0.97494 | 0.11464 | 4.8022 | 2.566 | 0.15612 | 1.6808 | 0.89811 | 0.10928
29665 | 462576 | 520514 | 5.0094 | 2.7416 | 0.16157 | 1.7533 | 0.95954 | 0.1131 | 4.7078 | 2.5286 | 0.15377 | 1.6477 | 0.885 | 0.10764
29666 | 462676 | 520514 | 4.9168 | 2.7018 | 0.16151 | 1.7209 | 0.94564 | 0.11306 | 4.633 | 2.4951 | 0.15265 | 1.6216 | 0.87328 | 0.10686
29667 | 462776 | 520514 | 4.8261 | 2.6633 | 0.16187 | 1.6891 | 0.93215 | 0.11331 | 4.5899 | 2.464 | 0.15191 | 1.6065 | 0.8624 | 0.10634
29668 | 462876 | 520514 | 4.749 | 2.6232 | 0.16065 | 1.6621 | 0.91812 | 0.11245 | 4.5351 | 2.4303 | 0.15032 | 1.5873 | 0.85062 | 0.10522
29669 | 462976 | 520514 | 4.697 | 2.5835 | 0.15921 | 1.644 | 0.90424 | 0.11145 | 4.4792 | 2.3966 | 0.14862 | 1.5677 | 0.8388 | 0.10403
29670 | 463076 | 520514 | 4.6488 | 2.5463 | 0.15909 | 1.6271 | 0.89121 | 0.11136 | 4.414 | 2.365 | 0.14775 | 1.5449 | 0.82776 | 0.10343
29671 | 463176 | 520514 | 4.5962 | 2.5069 | 0.15672 | 1.6087 | 0.87741 | 0.1097 | 4.3491 | 2.3307 | 0.14555 | 1.5222 | 0.81573 | 0.10189
29672 | 463276 | 520514 | 4.5355 | 2.4678 | 0.15382 | 1.5874 | 0.86372 | 0.10767 | 4.2854 | 2.2963 | 0.14306 | 1.4999 | 0.80372 | 0.10014
29673 | 463376 | 520514 | 4.4642 | 2.4297 | 0.151 | 1.5625 | 0.85041 | 0.1057 | 4.2228 | 2.2629 | 0.14063 | 1.478 | 0.79201 | 0.098441
29674 | 463476 | 520514 | 4.3949 | 2.391 | 0.14651 | 1.5382 | 0.83685 | 0.10256 | 4.1616 | 2.2284 | 0.13722 | 1.4565 | 0.77994 | 0.096054
29675 | 463576 | 520514 | 4.326 | 2.356 | 0.14484 | 1.5141 | 0.8246 | 0.10139 | 4.1012 | 2.1977 | 0.13553 | 1.4354 | 0.7692 | 0.094871
29676 | 463676 | 520514 | 4.2591 | 2.3201 | 0.14119 | 1.4907 | 0.81203 | 0.098833 | 4.0421 | 2.1659 | 0.13266 | 1.4147 | 0.75805 | 0.092862
29677 | 463776 | 520514 | 4.1931 | 2.2859 | 0.1384 | 1.4676 | 0.80008 | 0.09688 | 3.9838 | 2.1358 | 0.13033 | 1.3943 | 0.74752 | 0.091231
29678 | 463876 | 520514 | 4.1312 | 2.2528 | 0.13518 | 1.4459 | 0.78849 | 0.094626 | 3.9264 | 2.1062 | 0.12775 | 1.3742 | 0.73718 | 0.089425
29679 | 463976 | 520514 | 4.0671 | 2.2214 | 0.13202 | 1.4235 | 0.77749 | 0.092414 | 3.8693 | 2.0781 | 0.12525 | 1.3543 | 0.72733 | 0.087675
29680 | 448976 | 520614 | 2.7594 | 1.6569 | 0.05098 | 0.96578 | 0.57991 | 0.035686 | 2.6431 | 1.5432 | 0.05034 | 0.92509 | 0.54012 | 0.035238
29681 | 449076 | 520614 | 2.7954 | 1.6705 | 0.05147 | 0.9784 | 0.58468 | 0.036029 | 2.6362 | 1.5539 | 0.05082 | 0.92269 | 0.54385 | 0.035574
29682 | 449176 | 520614 | 2.8353 | 1.691 | 0.05203 | 0.99237 | 0.59186 | 0.036421 | 2.6431 | 1.5709 | 0.05138 | 0.92508 | 0.5498 | 0.035966
29683 | 449276 | 520614 | 2.8772 | 1.7145 | 0.05263 | 1.007 | 0.60008 | 0.036841 | 2.6547 | 1.5905 | 0.05196 | 0.92914 | 0.55668 | 0.036372
29684 | 449376 | 520614 | 2.9016 | 1.7309 | 0.05317 | 1.0156 | 0.6058 | 0.037219 | 2.6495 | 1.6038 | 0.0525 | 0.92733 | 0.56133 | 0.03675
29685 | 449476 | 520614 | 2.8804 | 1.7384 | 0.05365 | 1.0081 | 0.60845 | 0.037555 | 2.6458 | 1.6096 | 0.05297 | 0.92603 | 0.56335 | 0.037079
29686 | 449576 | 520614 | 2.8913 | 1.7604 | 0.05428 | 1.012 | 0.61615 | 0.037996 | 2.6584 | 1.6285 | 0.05358 | 0.93045 | 0.56996 | 0.037506
29687 | 449676 | 520614 | 2.861 | 1.7652 | 0.05475 | 1.0013 | 0.61783 | 0.038325 | 2.6642 | 1.6309 | 0.05405 | 0.93248 | 0.57083 | 0.037835
29688 | 449776 | 520614 | 2.8385 | 1.7742 | 0.05528 | 0.99346 | 0.62098 | 0.038696 | 2.6714 | 1.6372 | 0.05456 | 0.93498 | 0.57302 | 0.038192
29689 | 449876 | 520614 | 2.8132 | 1.7829 | 0.05581 | 0.98461 | 0.62402 | 0.039067 | 2.6781 | 1.6431 | 0.05508 | 0.93735 | 0.5751 | 0.038556
29690 | 449976 | 520614 | 2.7217 | 1.8033 | 0.05646 | 0.95261 | 0.63117 | 0.039522 | 2.6892 | 1.6598 | 0.05571 | 0.94123 | 0.58092 | 0.038997
29691 | 450076 | 520614 | 2.7593 | 1.8017 | 0.05691 | 0.96577 | 0.63059 | 0.039837 | 2.7031 | 1.6571 | 0.05616 | 0.9461 | 0.58 | 0.039312
29692 | 450176 | 520614 | 2.7849 | 1.8068 | 0.05745 | 0.97473 | 0.63237 | 0.040215 | 2.7436 | 1.6614 | 0.05668 | 0.96026 | 0.58148 | 0.039676
29693 | 450276 | 520614 | 2.808 | 1.813 | 0.058 | 0.98279 | 0.63456 | 0.0406 | 2.7856 | 1.6668 | 0.05722 | 0.97497 | 0.58337 | 0.040054
29694 | 450376 | 520614 | 2.8495 | 1.8155 | 0.05853 | 0.99731 | 0.63543 | 0.040971 | 2.8081 | 1.6689 | 0.05773 | 0.98285 | 0.58412 | 0.040411
29695 | 450476 | 520614 | 2.8979 | 1.8421 | 0.05931 | 1.0143 | 0.64475 | 0.041517 | 2.8488 | 1.6927 | 0.05849 | 0.99707 | 0.59246 | 0.040943
29696 | 450576 | 520614 | 2.9469 | 1.8588 | 0.05999 | 1.0314 | 0.65057 | 0.041993 | 2.897 | 1.7077 | 0.05915 | 1.0139 | 0.59768 | 0.041405
29697 | 450676 | 520614 | 2.9992 | 1.9215 | 0.06113 | 1.0497 | 0.67253 | 0.042791 | 2.9604 | 1.764 | 0.06026 | 1.0361 | 0.61739 | 0.042182
29698 | 450776 | 520614 | 3.0371 | 1.9389 | 0.06185 | 1.063 | 0.67861 | 0.043295 | 3.0117 | 1.7796 | 0.06096 | 1.0541 | 0.62285 | 0.042672
29699 | 450876 | 520614 | 3.0779 | 1.9155 | 0.06218 | 1.0773 | 0.67043 | 0.043526 | 3.0523 | 1.7588 | 0.06129 | 1.0683 | 0.61557 | 0.042903
29700 | 450976 | 520614 | 3.1294 | 1.9233 | 0.06282 | 1.0953 | 0.67315 | 0.043974 | 3.0871 | 1.7659 | 0.06191 | 1.0805 | 0.61805 | 0.043337
29701 | 451076 | 520614 | 3.1636 | 1.9433 | 0.06359 | 1.1073 | 0.68014 | 0.044513 | 3.1442 | 1.7829 | 0.06266 | 1.1005 | 0.624 | 0.043862
29702 | 451176 | 520614 | 3.2167 | 1.9509 | 0.06425 | 1.1258 | 0.68282 | 0.044975 | 3.1589 | 1.7878 | 0.0633 | 1.1056 | 0.62572 | 0.04431
29703 | 451276 | 520614 | 3.2785 | 1.9865 | 0.06522 | 1.1475 | 0.69528 | 0.045654 | 3.2239 | 1.8172 | 0.06424 | 1.1284 | 0.63603 | 0.044968
29704 | 451376 | 520614 | 3.3309 | 1.9932 | 0.06589 | 1.1658 | 0.69763 | 0.046123 | 3.2823 | 1.8215 | 0.06488 | 1.1488 | 0.63752 | 0.045416
29705 | 451476 | 520614 | 3.3928 | 2.005 | 0.06662 | 1.1875 | 0.70173 | 0.046634 | 3.3146 | 1.8305 | 0.06558 | 1.1601 | 0.64066 | 0.045906
29706 | 451576 | 520614 | 3.4553 | 2.0232 | 0.06743 | 1.2094 | 0.70811 | 0.047201 | 3.3785 | 1.8458 | 0.06637 | 1.1825 | 0.64603 | 0.046459
29707 | 451676 | 520614 | 3.4879 | 2.0372 | 0.06823 | 1.2208 | 0.71304 | 0.047761 | 3.4438 | 1.8597 | 0.06714 | 1.2053 | 0.65088 | 0.046998
29708 | 451776 | 520614 | 3.5539 | 2.0626 | 0.06918 | 1.2439 | 0.72191 | 0.048426 | 3.4948 | 1.8845 | 0.06806 | 1.2232 | 0.65956 | 0.047642
29709 | 451876 | 520614 | 3.6247 | 2.0815 | 0.07006 | 1.2686 | 0.72852 | 0.049042 | 3.5408 | 1.9036 | 0.0689 | 1.2393 | 0.66627 | 0.04823
29710 | 451976 | 520614 | 3.668 | 2.101 | 0.071 | 1.2838 | 0.73535 | 0.0497 | 3.6135 | 1.9223 | 0.06976 | 1.2647 | 0.67282 | 0.048832
29711 | 452076 | 520614 | 3.7404 | 2.1212 | 0.07215 | 1.3091 | 0.74242 | 0.050505 | 3.6888 | 1.9411 | 0.07062 | 1.2911 | 0.67938 | 0.049434
29712 | 452176 | 520614 | 3.822 | 2.1444 | 0.07338 | 1.3377 | 0.75054 | 0.051366 | 3.7676 | 1.9628 | 0.07152 | 1.3187 | 0.68699 | 0.050064
29713 | 452276 | 520614 | 3.8743 | 2.1822 | 0.07489 | 1.356 | 0.76377 | 0.052423 | 3.8398 | 1.9975 | 0.07269 | 1.3439 | 0.69911 | 0.050883
29714 | 452376 | 520614 | 3.9762 | 2.2036 | 0.07614 | 1.3917 | 0.77125 | 0.053298 | 3.9295 | 2.0179 | 0.07386 | 1.3753 | 0.70625 | 0.051702
29715 | 452476 | 520614 | 4.0678 | 2.2362 | 0.07765 | 1.4237 | 0.78268 | 0.054355 | 4.029 | 2.0479 | 0.07526 | 1.4102 | 0.71675 | 0.052682
29716 | 452576 | 520614 | 4.2155 | 2.279 | 0.07937 | 1.4754 | 0.79766 | 0.055559 | 4.1266 | 2.087 | 0.07686 | 1.4443 | 0.73046 | 0.053802
29717 | 452676 | 520614 | 4.3035 | 2.3065 | 0.08081 | 1.5062 | 0.80727 | 0.056567 | 4.2422 | 2.1132 | 0.07821 | 1.4848 | 0.73963 | 0.054747
29718 | 452776 | 520614 | 4.4334 | 2.3384 | 0.08235 | 1.5517 | 0.81845 | 0.057645 | 4.3821 | 2.1443 | 0.07968 | 1.5337 | 0.7505 | 0.055776
29719 | 452876 | 520614 | 4.5919 | 2.363 | 0.08379 | 1.6072 | 0.82707 | 0.058653 | 4.5223 | 2.1709 | 0.08104 | 1.5828 | 0.75981 | 0.056728
29720 | 452976 | 520614 | 4.7092 | 2.3912 | 0.08532 | 1.6482 | 0.83693 | 0.059724 | 4.6447 | 2.2012 | 0.08247 | 1.6256 | 0.7704 | 0.057729
29721 | 453076 | 520614 | 4.8815 | 2.4327 | 0.08715 | 1.7085 | 0.85144 | 0.061005 | 4.8034 | 2.243 | 0.08416 | 1.6812 | 0.78504 | 0.058912
29722 | 453176 | 520614 | 5.0937 | 2.471 | 0.08892 | 1.7828 | 0.86483 | 0.062244 | 4.9793 | 2.282 | 0.0858 | 1.7428 | 0.79871 | 0.06006
29723 | 453276 | 520614 | 5.2345 | 2.5049 | 0.0906 | 1.8321 | 0.87671 | 0.06342 | 5.0998 | 2.3172 | 0.08734 | 1.7849 | 0.81101 | 0.061138
29724 | 453376 | 520614 | 5.4022 | 2.5596 | 0.09276 | 1.8908 | 0.89587 | 0.064932 | 5.2537 | 2.3704 | 0.08934 | 1.8388 | 0.82966 | 0.062538
29725 | 453476 | 520614 | 5.5619 | 2.6045 | 0.09469 | 1.9467 | 0.91158 | 0.066283 | 5.3996 | 2.4148 | 0.0911 | 1.8899 | 0.84516 | 0.06377
29726 | 453576 | 520614 | 5.7428 | 2.6498 | 0.09664 | 2.01 | 0.92743 | 0.067648 | 5.6045 | 2.4589 | 0.09285 | 1.9616 | 0.86062 | 0.064995
29727 | 453676 | 520614 | 5.9098 | 2.697 | 0.09863 | 2.0684 | 0.94396 | 0.069041 | 5.7705 | 2.5041 | 0.09462 | 2.0197 | 0.87642 | 0.066234
29728 | 453776 | 520614 | 6.073 | 2.7337 | 0.10032 | 2.1256 | 0.95679 | 0.070224 | 5.9173 | 2.5386 | 0.09608 | 2.0711 | 0.88851 | 0.067256
29729 | 453876 | 520614 | 6.2537 | 2.8002 | 0.10277 | 2.1888 | 0.98008 | 0.071939 | 6.1084 | 2.5991 | 0.09824 | 2.1379 | 0.90967 | 0.068768
29730 | 459076 | 520614 | 11.7812 | 5.5738 | 0.41187 | 4.1234 | 1.9508 | 0.28831 | 10.1822 | 4.6238 | 0.38517 | 3.5638 | 1.6183 | 0.26962
29731 | 459176 | 520614 | 11.4418 | 5.4908 | 0.39618 | 4.0046 | 1.9218 | 0.27733 | 10.1159 | 4.5946 | 0.37154 | 3.5405 | 1.6081 | 0.26008
29732 | 459276 | 520614 | 10.8859 | 5.3983 | 0.38104 | 3.8101 | 1.8894 | 0.26673 | 9.7914 | 4.5568 | 0.35836 | 3.427 | 1.5949 | 0.25085
29733 | 459376 | 520614 | 10.5236 | 5.3209 | 0.36803 | 3.6832 | 1.8623 | 0.25762 | 9.4665 | 4.5247 | 0.34699 | 3.3133 | 1.5837 | 0.24289
29734 | 459476 | 520614 | 10.3054 | 5.239 | 0.35566 | 3.6069 | 1.8337 | 0.24896 | 9.0502 | 4.4809 | 0.33603 | 3.1676 | 1.5683 | 0.23522
29735 | 459576 | 520614 | 10.1565 | 5.1395 | 0.34289 | 3.5548 | 1.7988 | 0.24002 | 8.9538 | 4.4152 | 0.32448 | 3.1338 | 1.5453 | 0.22714
29736 | 459676 | 520614 | 9.9361 | 5.0552 | 0.33191 | 3.4776 | 1.7693 | 0.23234 | 8.7261 | 4.3639 | 0.31458 | 3.0541 | 1.5274 | 0.22021
29737 | 459776 | 520614 | 9.5475 | 4.9504 | 0.32012 | 3.3416 | 1.7326 | 0.22408 | 8.6063 | 4.2886 | 0.30376 | 3.0122 | 1.501 | 0.21263
29738 | 459876 | 520614 | 9.1715 | 4.8546 | 0.30976 | 3.21 | 1.6991 | 0.21683 | 8.5099 | 4.2262 | 0.29438 | 2.9785 | 1.4792 | 0.20607
29739 | 459976 | 520614 | 8.91 | 4.7463 | 0.29907 | 3.1185 | 1.6612 | 0.20935 | 8.339 | 4.1521 | 0.28467 | 2.9186 | 1.4532 | 0.19927
29740 | 460076 | 520614 | 8.6814 | 4.6489 | 0.28951 | 3.0385 | 1.6271 | 0.20266 | 8.1034 | 4.0827 | 0.27592 | 2.8362 | 1.4289 | 0.19314
29741 | 460176 | 520614 | 8.4649 | 4.55 | 0.28019 | 2.9627 | 1.5925 | 0.19613 | 7.9397 | 4.0073 | 0.26723 | 2.7789 | 1.4025 | 0.18706
29742 | 460276 | 520614 | 8.1219 | 4.463 | 0.2721 | 2.8427 | 1.562 | 0.19047 | 7.6744 | 3.9434 | 0.25974 | 2.686 | 1.3802 | 0.18182
29743 | 460376 | 520614 | 7.8118 | 4.3747 | 0.2642 | 2.7341 | 1.5312 | 0.18494 | 7.4469 | 3.8764 | 0.25236 | 2.6064 | 1.3567 | 0.17665
29744 | 460476 | 520614 | 7.5937 | 4.2901 | 0.25684 | 2.6578 | 1.5015 | 0.17979 | 7.2752 | 3.8121 | 0.24548 | 2.5463 | 1.3342 | 0.17184
29745 | 460576 | 520614 | 7.4901 | 4.2095 | 0.25002 | 2.6215 | 1.4733 | 0.17501 | 7.0378 | 3.7509 | 0.23913 | 2.4632 | 1.3128 | 0.16739
29746 | 460676 | 520614 | 7.4024 | 4.1306 | 0.24356 | 2.5909 | 1.4457 | 0.17049 | 6.7867 | 3.6908 | 0.2331 | 2.3753 | 1.2918 | 0.16317
29747 | 460776 | 520614 | 7.2049 | 4.0522 | 0.2374 | 2.5217 | 1.4183 | 0.16618 | 6.5641 | 3.6315 | 0.22735 | 2.2974 | 1.271 | 0.15915
29748 | 460876 | 520614 | 7.0112 | 3.9769 | 0.2316 | 2.4539 | 1.3919 | 0.16212 | 6.4843 | 3.5742 | 0.22194 | 2.2695 | 1.251 | 0.15536
29749 | 460976 | 520614 | 6.8109 | 3.8988 | 0.2258 | 2.3838 | 1.3646 | 0.15806 | 6.3974 | 3.5139 | 0.2165 | 2.2391 | 1.2299 | 0.15155
29750 | 461076 | 520614 | 6.5896 | 3.823 | 0.22029 | 2.3064 | 1.338 | 0.1542 | 6.3055 | 3.455 | 0.21131 | 2.2069 | 1.2092 | 0.14792
29751 | 461176 | 520614 | 6.3897 | 3.747 | 0.21492 | 2.2364 | 1.3115 | 0.15044 | 6.1647 | 3.393 | 0.20619 | 2.1577 | 1.1876 | 0.14433
29752 | 461276 | 520614 | 6.2061 | 3.6821 | 0.2103 | 2.1721 | 1.2887 | 0.14721 | 5.9833 | 3.3424 | 0.2019 | 2.0942 | 1.1699 | 0.14133
29753 | 461376 | 520614 | 6.0737 | 3.6103 | 0.20542 | 2.1258 | 1.2636 | 0.14379 | 5.8209 | 3.2825 | 0.19721 | 2.0373 | 1.1489 | 0.13805
29754 | 461476 | 520614 | 5.9014 | 3.5409 | 0.20079 | 2.0655 | 1.2393 | 0.14055 | 5.6643 | 3.2244 | 0.19275 | 1.9825 | 1.1286 | 0.13492
29755 | 461576 | 520614 | 5.7436 | 3.4733 | 0.19638 | 2.0103 | 1.2157 | 0.13747 | 5.5154 | 3.1672 | 0.18846 | 1.9304 | 1.1085 | 0.13192
29756 | 461676 | 520614 | 5.6335 | 3.4099 | 0.19228 | 1.9717 | 1.1935 | 0.1346 | 5.3852 | 3.1142 | 0.18451 | 1.8848 | 1.09 | 0.12916
29757 | 461776 | 520614 | 5.5911 | 3.3486 | 0.18837 | 1.9569 | 1.172 | 0.13186 | 5.2763 | 3.0631 | 0.18077 | 1.8467 | 1.0721 | 0.12654
29758 | 461876 | 520614 | 5.5101 | 3.2878 | 0.18461 | 1.9285 | 1.1507 | 0.12923 | 5.1529 | 3.0123 | 0.17713 | 1.8035 | 1.0543 | 0.12399
29759 | 461976 | 520614 | 5.4509 | 3.2294 | 0.18103 | 1.9078 | 1.1303 | 0.12672 | 5.1077 | 2.9635 | 0.17369 | 1.7877 | 1.0372 | 0.12158
29760 | 462076 | 520614 | 5.391 | 3.1726 | 0.17761 | 1.8869 | 1.1104 | 0.12433 | 5.0169 | 2.9156 | 0.17038 | 1.7559 | 1.0204 | 0.11927
29761 | 462176 | 520614 | 5.2972 | 3.1172 | 0.17434 | 1.854 | 1.091 | 0.12204 | 4.9089 | 2.8683 | 0.16719 | 1.7181 | 1.0039 | 0.11703
29762 | 462276 | 520614 | 5.168 | 3.0635 | 0.17125 | 1.8088 | 1.0722 | 0.11987 | 4.8124 | 2.8222 | 0.16415 | 1.6843 | 0.98777 | 0.1149
29763 | 462376 | 520614 | 5.1685 | 3.0113 | 0.1685 | 1.809 | 1.054 | 0.11795 | 4.7682 | 2.7769 | 0.16129 | 1.6689 | 0.97191 | 0.1129
29764 | 462476 | 520614 | 5.0536 | 2.9608 | 0.16544 | 1.7688 | 1.0363 | 0.11581 | 4.7199 | 2.7339 | 0.15844 | 1.652 | 0.95688 | 0.11091
29765 | 462576 | 520614 | 4.9297 | 2.9116 | 0.16262 | 1.7254 | 1.0191 | 0.11383 | 4.6758 | 2.6918 | 0.15573 | 1.6365 | 0.94212 | 0.10901
29766 | 462676 | 520614 | 4.8523 | 2.8633 | 0.16045 | 1.6983 | 1.0022 | 0.11231 | 4.616 | 2.6503 | 0.15334 | 1.6156 | 0.92759 | 0.10734
29767 | 462776 | 520614 | 4.8021 | 2.818 | 0.15891 | 1.6807 | 0.98629 | 0.11124 | 4.5214 | 2.6109 | 0.15134 | 1.5825 | 0.91381 | 0.10594
29768 | 462876 | 520614 | 4.7129 | 2.7735 | 0.15705 | 1.6495 | 0.97073 | 0.10994 | 4.4437 | 2.5722 | 0.14925 | 1.5553 | 0.90028 | 0.10447
29769 | 462976 | 520614 | 4.627 | 2.73 | 0.15519 | 1.6194 | 0.9555 | 0.10863 | 4.387 | 2.5343 | 0.14721 | 1.5354 | 0.88702 | 0.10305
29770 | 463076 | 520614 | 4.5558 | 2.688 | 0.15381 | 1.5945 | 0.94079 | 0.10767 | 4.3105 | 2.4982 | 0.1455 | 1.5087 | 0.87436 | 0.10185
29771 | 463176 | 520614 | 4.501 | 2.645 | 0.15143 | 1.5753 | 0.92574 | 0.106 | 4.2164 | 2.4607 | 0.14326 | 1.4757 | 0.86124 | 0.10028
29772 | 463276 | 520614 | 4.4465 | 2.6031 | 0.14913 | 1.5563 | 0.91109 | 0.10439 | 4.1518 | 2.4241 | 0.14109 | 1.4531 | 0.84844 | 0.098763
29773 | 463376 | 520614 | 4.3896 | 2.563 | 0.1474 | 1.5363 | 0.89705 | 0.10318 | 4.1082 | 2.3892 | 0.13928 | 1.4379 | 0.83623 | 0.097496
29774 | 463476 | 520614 | 4.3097 | 2.5218 | 0.14408 | 1.5084 | 0.88263 | 0.10086 | 4.0626 | 2.3525 | 0.13657 | 1.4219 | 0.82339 | 0.095599
29775 | 463576 | 520614 | 4.2339 | 2.4831 | 0.14197 | 1.4819 | 0.86908 | 0.099379 | 4.0212 | 2.3185 | 0.13458 | 1.4074 | 0.81147 | 0.094206
29776 | 463676 | 520614 | 4.1828 | 2.4454 | 0.13999 | 1.464 | 0.85588 | 0.097993 | 3.9838 | 2.2853 | 0.1327 | 1.3943 | 0.79985 | 0.09289
29777 | 463776 | 520614 | 4.1377 | 2.4082 | 0.13754 | 1.4482 | 0.84288 | 0.096278 | 3.9355 | 2.2524 | 0.13055 | 1.3774 | 0.78833 | 0.091385
29778 | 463876 | 520614 | 4.0933 | 2.3723 | 0.13502 | 1.4327 | 0.8303 | 0.094514 | 3.8738 | 2.2205 | 0.1284 | 1.3558 | 0.77716 | 0.08988
29779 | 463976 | 520614 | 4.0498 | 2.3377 | 0.13265 | 1.4174 | 0.8182 | 0.092855 | 3.831 | 2.1898 | 0.12636 | 1.3408 | 0.76641 | 0.088452
29780 | 448976 | 520714 | 2.6635 | 1.5939 | 0.05075 | 0.93224 | 0.55787 | 0.035525 | 2.6195 | 1.4842 | 0.05008 | 0.91681 | 0.51946 | 0.035056
29781 | 449076 | 520714 | 2.6902 | 1.6091 | 0.05126 | 0.94158 | 0.56317 | 0.035882 | 2.6542 | 1.4963 | 0.05059 | 0.92897 | 0.52369 | 0.035413
29782 | 449176 | 520714 | 2.724 | 1.6202 | 0.05174 | 0.95339 | 0.56706 | 0.036218 | 2.6877 | 1.5046 | 0.05106 | 0.94068 | 0.5266 | 0.035742
29783 | 449276 | 520714 | 2.7645 | 1.6445 | 0.05236 | 0.96757 | 0.57559 | 0.036652 | 2.7277 | 1.5252 | 0.05167 | 0.9547 | 0.53381 | 0.036169
29784 | 449376 | 520714 | 2.8027 | 1.6626 | 0.05293 | 0.98094 | 0.5819 | 0.037051 | 2.7081 | 1.5401 | 0.05223 | 0.94783 | 0.53904 | 0.036561
29785 | 449476 | 520714 | 2.8249 | 1.6703 | 0.05342 | 0.98871 | 0.58459 | 0.037394 | 2.6549 | 1.5462 | 0.05271 | 0.92921 | 0.54117 | 0.036897
29786 | 449576 | 520714 | 2.8075 | 1.6793 | 0.05393 | 0.98262 | 0.58776 | 0.037751 | 2.6741 | 1.5533 | 0.05321 | 0.93593 | 0.54364 | 0.037247
29787 | 449676 | 520714 | 2.7926 | 1.6888 | 0.05445 | 0.97741 | 0.59107 | 0.038115 | 2.6934 | 1.5601 | 0.05373 | 0.9427 | 0.54602 | 0.037611
29788 | 449776 | 520714 | 2.795 | 1.6872 | 0.05488 | 0.97825 | 0.59052 | 0.038416 | 2.7083 | 1.5568 | 0.05414 | 0.94792 | 0.54486 | 0.037898
29789 | 449876 | 520714 | 2.723 | 1.6975 | 0.05543 | 0.95304 | 0.59411 | 0.038801 | 2.7278 | 1.5643 | 0.05468 | 0.95474 | 0.54749 | 0.038276
29790 | 449976 | 520714 | 2.7433 | 1.7119 | 0.05603 | 0.96016 | 0.59917 | 0.039221 | 2.7489 | 1.5756 | 0.05526 | 0.96213 | 0.55147 | 0.038682
29791 | 450076 | 520714 | 2.7574 | 1.7175 | 0.05656 | 0.96509 | 0.60113 | 0.039592 | 2.7667 | 1.5798 | 0.05578 | 0.96834 | 0.55293 | 0.039046
29792 | 450176 | 520714 | 2.7804 | 1.7259 | 0.05714 | 0.97313 | 0.60408 | 0.039998 | 2.7774 | 1.5872 | 0.05634 | 0.97209 | 0.55553 | 0.039438
29793 | 450276 | 520714 | 2.8222 | 1.7307 | 0.05768 | 0.98776 | 0.60573 | 0.040376 | 2.7854 | 1.5914 | 0.05687 | 0.97488 | 0.55699 | 0.039809
29794 | 450376 | 520714 | 2.8478 | 1.735 | 0.05823 | 0.99674 | 0.60724 | 0.040761 | 2.8198 | 1.5953 | 0.0574 | 0.98693 | 0.55834 | 0.04018
29795 | 450476 | 520714 | 2.8956 | 1.7497 | 0.0589 | 1.0135 | 0.61241 | 0.04123 | 2.8542 | 1.6086 | 0.05805 | 0.99897 | 0.563 | 0.040635
29796 | 450576 | 520714 | 2.9392 | 1.7497 | 0.05941 | 1.0287 | 0.61239 | 0.041587 | 2.8896 | 1.6086 | 0.05855 | 1.0113 | 0.56303 | 0.040985 | Y
29797 | 450676 | 520714 | 2.9965 | 1.7828 | 0.0603 | 1.0488 | 0.62399 | 0.04221 | 2.9457 | 1.6384 | 0.05942 | 1.031 | 0.57344 | 0.041594
29798 | 450776 | 520714 | 3.0441 | 1.7856 | 0.06086 | 1.0654 | 0.62495 | 0.042602 | 2.9927 | 1.6411 | 0.05997 | 1.0474 | 0.57438 | 0.041979
29799 | 450876 | 520714 | 3.1015 | 1.8109 | 0.06169 | 1.0855 | 0.63382 | 0.043183 | 3.0491 | 1.664 | 0.06077 | 1.0672 | 0.58238 | 0.042539
29800 | 450976 | 520714 | 3.1465 | 1.7986 | 0.0621 | 1.1013 | 0.62951 | 0.04347 | 3.0938 | 1.6534 | 0.06117 | 1.0828 | 0.57869 | 0.042819
29801 | 451076 | 520714 | 3.1804 | 1.826 | 0.06298 | 1.1132 | 0.6391 | 0.044086 | 3.1543 | 1.677 | 0.06202 | 1.104 | 0.58696 | 0.043414
29802 | 451176 | 520714 | 3.2394 | 1.8459 | 0.06379 | 1.1338 | 0.64607 | 0.044653 | 3.2074 | 1.6926 | 0.0628 | 1.1226 | 0.59242 | 0.04396
29803 | 451276 | 520714 | 3.2838 | 1.8425 | 0.06433 | 1.1493 | 0.64487 | 0.045031 | 3.2227 | 1.6876 | 0.06332 | 1.1279 | 0.59066 | 0.044324
29804 | 451376 | 520714 | 3.345 | 1.8563 | 0.06508 | 1.1707 | 0.6497 | 0.045556 | 3.2702 | 1.698 | 0.06405 | 1.1446 | 0.59429 | 0.044835
29805 | 451476 | 520714 | 3.3895 | 1.8856 | 0.06603 | 1.1863 | 0.65996 | 0.046221 | 3.3379 | 1.7221 | 0.06497 | 1.1683 | 0.60274 | 0.045479
29806 | 451576 | 520714 | 3.456 | 1.9014 | 0.06684 | 1.2096 | 0.66548 | 0.046788 | 3.3919 | 1.7349 | 0.06574 | 1.1872 | 0.60723 | 0.046018
29807 | 451676 | 520714 | 3.5078 | 1.912 | 0.06761 | 1.2277 | 0.6692 | 0.047327 | 3.4278 | 1.7456 | 0.06649 | 1.1997 | 0.61095 | 0.046543
29808 | 451776 | 520714 | 3.5485 | 1.9271 | 0.06847 | 1.242 | 0.67449 | 0.047929 | 3.4983 | 1.7615 | 0.06731 | 1.2244 | 0.61652 | 0.047117
29809 | 451876 | 520714 | 3.6206 | 1.9419 | 0.06933 | 1.2672 | 0.67966 | 0.048531 | 3.5355 | 1.7769 | 0.06813 | 1.2374 | 0.62191 | 0.047691
29810 | 451976 | 520714 | 3.6957 | 1.9581 | 0.07021 | 1.2935 | 0.68534 | 0.049147 | 3.6085 | 1.7927 | 0.06898 | 1.263 | 0.62743 | 0.048286
29811 | 452076 | 520714 | 3.7774 | 1.9849 | 0.07124 | 1.3221 | 0.69473 | 0.049868 | 3.6879 | 1.8172 | 0.06997 | 1.2908 | 0.63601 | 0.048979
29812 | 452176 | 520714 | 3.8594 | 2.0056 | 0.07245 | 1.3508 | 0.70197 | 0.050715 | 3.7676 | 1.8367 | 0.07088 | 1.3186 | 0.64285 | 0.049616
29813 | 452276 | 520714 | 3.9464 | 2.0318 | 0.07383 | 1.3812 | 0.71113 | 0.051681 | 3.8375 | 1.8612 | 0.07186 | 1.3431 | 0.65143 | 0.050302
29814 | 452376 | 520714 | 4.0019 | 2.0535 | 0.07517 | 1.4007 | 0.71872 | 0.052619 | 3.9257 | 1.8817 | 0.07293 | 1.374 | 0.65859 | 0.051051
29815 | 452476 | 520714 | 4.069 | 2.0707 | 0.07646 | 1.4241 | 0.72474 | 0.053522 | 4.0109 | 1.898 | 0.07413 | 1.4038 | 0.6643 | 0.051891
29816 | 452576 | 520714 | 4.1417 | 2.0755 | 0.07751 | 1.4496 | 0.72642 | 0.054257 | 4.078 | 1.904 | 0.0751 | 1.4273 | 0.66639 | 0.05257
29817 | 452676 | 520714 | 4.3172 | 2.1137 | 0.07928 | 1.511 | 0.73979 | 0.055496 | 4.2302 | 1.9388 | 0.07675 | 1.4806 | 0.67859 | 0.053725
29818 | 452776 | 520714 | 4.462 | 2.1393 | 0.08081 | 1.5617 | 0.74875 | 0.056567 | 4.3946 | 1.9638 | 0.0782 | 1.5381 | 0.68733 | 0.05474
29819 | 452876 | 520714 | 4.6048 | 2.1635 | 0.08237 | 1.6117 | 0.75724 | 0.057659 | 4.5404 | 1.9893 | 0.07967 | 1.5892 | 0.69627 | 0.055769
29820 | 452976 | 520714 | 4.6671 | 2.1807 | 0.08381 | 1.6335 | 0.76326 | 0.058667 | 4.5662 | 2.0093 | 0.08102 | 1.5982 | 0.70326 | 0.056714
29821 | 453076 | 520714 | 4.8199 | 2.2049 | 0.08543 | 1.687 | 0.77173 | 0.059801 | 4.683 | 2.0352 | 0.08251 | 1.6391 | 0.71232 | 0.057757
29822 | 453176 | 520714 | 4.9769 | 2.23 | 0.08709 | 1.7419 | 0.78049 | 0.060963 | 4.8101 | 2.0617 | 0.08405 | 1.6835 | 0.72158 | 0.058835
29823 | 453276 | 520714 | 5.1328 | 2.2525 | 0.08872 | 1.7965 | 0.78837 | 0.062104 | 4.9354 | 2.0857 | 0.08554 | 1.7274 | 0.72998 | 0.059878
29824 | 453376 | 520714 | 5.27 | 2.2867 | 0.09068 | 1.8445 | 0.80035 | 0.063476 | 5.1122 | 2.1196 | 0.08733 | 1.7893 | 0.74186 | 0.061131
29825 | 453476 | 520714 | 5.4034 | 2.3212 | 0.09268 | 1.8912 | 0.81242 | 0.064876 | 5.3466 | 2.1534 | 0.08916 | 1.8713 | 0.75369 | 0.062412
29826 | 453576 | 520714 | 5.4972 | 2.3425 | 0.09436 | 1.924 | 0.81986 | 0.066052 | 5.4488 | 2.1749 | 0.09067 | 1.9071 | 0.76121 | 0.063469
29827 | 453676 | 520714 | 5.6358 | 2.358 | 0.09592 | 1.9725 | 0.82529 | 0.067144 | 5.5383 | 2.1903 | 0.09203 | 1.9384 | 0.7666 | 0.064421
29828 | 453776 | 520714 | 5.833 | 2.3835 | 0.0978 | 2.0415 | 0.83422 | 0.06846 | 5.6977 | 2.237 | 0.09368 | 1.9942 | 0.78296 | 0.065576
29829 | 453876 | 520714 | 6.0348 | 2.4082 | 0.09971 | 2.1122 | 0.84287 | 0.069797 | 5.8802 | 2.3111 | 0.09534 | 2.0581 | 0.80889 | 0.066738
29830 | 459076 | 520714 | 11.8538 | 5.8392 | 0.42526 | 4.1488 | 2.0437 | 0.29768 | 10.4313 | 4.8862 | 0.39766 | 3.651 | 1.7102 | 0.27836
29831 | 459176 | 520714 | 11.2846 | 5.7627 | 0.40885 | 3.9496 | 2.017 | 0.28619 | 10.312 | 4.8618 | 0.38339 | 3.6092 | 1.7016 | 0.26837
29832 | 459276 | 520714 | 10.7733 | 5.6894 | 0.39433 | 3.7707 | 1.9913 | 0.27603 | 9.8354 | 4.8374 | 0.37078 | 3.4424 | 1.6931 | 0.25955
29833 | 459376 | 520714 | 10.5908 | 5.5904 | 0.37889 | 3.7068 | 1.9566 | 0.26522 | 9.507 | 4.7884 | 0.35717 | 3.3274 | 1.6759 | 0.25002
29834 | 459476 | 520714 | 10.3882 | 5.5123 | 0.36654 | 3.6359 | 1.9293 | 0.25658 | 9.2324 | 4.7485 | 0.34626 | 3.2314 | 1.662 | 0.24238
29835 | 459576 | 520714 | 10.2273 | 5.4244 | 0.35432 | 3.5796 | 1.8985 | 0.24802 | 9.1131 | 4.696 | 0.33532 | 3.1896 | 1.6436 | 0.23472
29836 | 459676 | 520714 | 9.7713 | 5.3299 | 0.34237 | 3.4199 | 1.8655 | 0.23966 | 8.932 | 4.6342 | 0.32451 | 3.1262 | 1.622 | 0.22716
29837 | 459776 | 520714 | 9.3781 | 5.2273 | 0.33037 | 3.2823 | 1.8295 | 0.23126 | 8.7295 | 4.5606 | 0.31351 | 3.0553 | 1.5962 | 0.21946
29838 | 459876 | 520714 | 9.1447 | 5.141 | 0.32057 | 3.2007 | 1.7993 | 0.2244 | 8.5174 | 4.505 | 0.30464 | 2.9811 | 1.5768 | 0.21325
29839 | 459976 | 520714 | 8.8669 | 5.0255 | 0.309 | 3.1034 | 1.7589 | 0.2163 | 8.1971 | 4.4213 | 0.29407 | 2.869 | 1.5475 | 0.20585
29840 | 460076 | 520714 | 8.5849 | 4.9143 | 0.29823 | 3.0047 | 1.72 | 0.20876 | 7.9089 | 4.3419 | 0.28426 | 2.7681 | 1.5197 | 0.19898
29841 | 460176 | 520714 | 8.314 | 4.8139 | 0.28877 | 2.9099 | 1.6849 | 0.20214 | 7.7575 | 4.2662 | 0.27552 | 2.7151 | 1.4932 | 0.19286
29842 | 460276 | 520714 | 7.9541 | 4.7214 | 0.28041 | 2.7839 | 1.6525 | 0.19629 | 7.5095 | 4.1976 | 0.26781 | 2.6283 | 1.4692 | 0.18747
29843 | 460376 | 520714 | 7.6169 | 4.63 | 0.27244 | 2.6659 | 1.6205 | 0.19071 | 7.3683 | 4.1286 | 0.26043 | 2.5789 | 1.445 | 0.1823
29844 | 460476 | 520714 | 7.4473 | 4.5371 | 0.26456 | 2.6065 | 1.588 | 0.18519 | 7.1788 | 4.056 | 0.25306 | 2.5126 | 1.4196 | 0.17714
29845 | 460576 | 520714 | 7.3258 | 4.4467 | 0.2571 | 2.564 | 1.5563 | 0.17997 | 7.0798 | 3.9845 | 0.24607 | 2.4779 | 1.3946 | 0.17225
29846 | 460676 | 520714 | 7.0938 | 4.3598 | 0.25018 | 2.4828 | 1.5259 | 0.17513 | 6.8489 | 3.916 | 0.23957 | 2.3971 | 1.3706 | 0.1677
29847 | 460776 | 520714 | 7.0046 | 4.2736 | 0.24342 | 2.4516 | 1.4958 | 0.17039 | 6.6126 | 3.8464 | 0.23319 | 2.3144 | 1.3462 | 0.16323
29848 | 460876 | 520714 | 6.9012 | 4.1874 | 0.237 | 2.4154 | 1.4656 | 0.1659 | 6.387 | 3.7786 | 0.22714 | 2.2355 | 1.3225 | 0.159
29849 | 460976 | 520714 | 6.7589 | 4.107 | 0.23123 | 2.3656 | 1.4375 | 0.16186 | 6.2932 | 3.7159 | 0.22175 | 2.2026 | 1.3006 | 0.15523
29850 | 461076 | 520714 | 6.6485 | 4.0244 | 0.22535 | 2.327 | 1.4085 | 0.15774 | 6.1965 | 3.6505 | 0.21622 | 2.1688 | 1.2777 | 0.15135
29851 | 461176 | 520714 | 6.4474 | 3.9457 | 0.2199 | 2.2566 | 1.381 | 0.15393 | 6.0175 | 3.5876 | 0.21108 | 2.1061 | 1.2557 | 0.14776
29852 | 461276 | 520714 | 6.24 | 3.8713 | 0.21492 | 2.184 | 1.355 | 0.15044 | 5.9066 | 3.5274 | 0.20639 | 2.0673 | 1.2346 | 0.14447
29853 | 461376 | 520714 | 6.0733 | 3.7948 | 0.20977 | 2.1257 | 1.3282 | 0.14684 | 5.8373 | 3.4625 | 0.20145 | 2.0431 | 1.2119 | 0.14102
29854 | 461476 | 520714 | 5.8928 | 3.7229 | 0.2051 | 2.0625 | 1.303 | 0.14357 | 5.7269 | 3.4027 | 0.197 | 2.0044 | 1.1909 | 0.1379
29855 | 461576 | 520714 | 5.8082 | 3.6512 | 0.20045 | 2.0329 | 1.2779 | 0.14031 | 5.5796 | 3.3412 | 0.19248 | 1.9529 | 1.1694 | 0.13474
29856 | 461676 | 520714 | 5.7278 | 3.5835 | 0.1962 | 2.0047 | 1.2542 | 0.13734 | 5.4196 | 3.2844 | 0.18843 | 1.8969 | 1.1495 | 0.1319
29857 | 461776 | 520714 | 5.5956 | 3.5171 | 0.19207 | 1.9584 | 1.231 | 0.13445 | 5.2745 | 3.2278 | 0.18445 | 1.8461 | 1.1297 | 0.12912
29858 | 461876 | 520714 | 5.4747 | 3.4528 | 0.18816 | 1.9161 | 1.2085 | 0.13171 | 5.1809 | 3.1731 | 0.18067 | 1.8133 | 1.1106 | 0.12647
29859 | 461976 | 520714 | 5.4413 | 3.39 | 0.18442 | 1.9045 | 1.1865 | 0.12909 | 5.1249 | 3.1201 | 0.17709 | 1.7937 | 1.092 | 0.12396
29860 | 462076 | 520714 | 5.3852 | 3.3289 | 0.18083 | 1.8848 | 1.1651 | 0.12658 | 4.9964 | 3.0683 | 0.17364 | 1.7487 | 1.0739 | 0.12155
29861 | 462176 | 520714 | 5.32 | 3.2697 | 0.17739 | 1.862 | 1.1444 | 0.12417 | 4.8896 | 3.0181 | 0.17036 | 1.7114 | 1.0563 | 0.11925
29862 | 462276 | 520714 | 5.2394 | 3.2119 | 0.1741 | 1.8338 | 1.1242 | 0.12187 | 4.8152 | 2.9681 | 0.16716 | 1.6853 | 1.0388 | 0.11701
29863 | 462376 | 520714 | 5.1883 | 3.156 | 0.17093 | 1.8159 | 1.1046 | 0.11965 | 4.7735 | 2.92 | 0.16412 | 1.6707 | 1.022 | 0.11488
29864 | 462476 | 520714 | 5.0808 | 3.1014 | 0.16793 | 1.7783 | 1.0855 | 0.11755 | 4.7294 | 2.8722 | 0.16115 | 1.6553 | 1.0053 | 0.11281
29865 | 462576 | 520714 | 4.9941 | 3.0485 | 0.16498 | 1.7479 | 1.067 | 0.11549 | 4.6858 | 2.8266 | 0.15835 | 1.64 | 0.98931 | 0.11084
29866 | 462676 | 520714 | 4.8809 | 2.997 | 0.16222 | 1.7083 | 1.049 | 0.11355 | 4.6762 | 2.7814 | 0.15561 | 1.6367 | 0.97348 | 0.10893
29867 | 462776 | 520714 | 4.7732 | 2.9473 | 0.15964 | 1.6706 | 1.0315 | 0.11175 | 4.6018 | 2.7373 | 0.153 | 1.6106 | 0.95807 | 0.1071
29868 | 462876 | 520714 | 4.6887 | 2.8987 | 0.15727 | 1.6411 | 1.0145 | 0.11009 | 4.5169 | 2.6949 | 0.15056 | 1.5809 | 0.94322 | 0.10539
29869 | 462976 | 520714 | 4.5941 | 2.8516 | 0.15507 | 1.6079 | 0.99807 | 0.10855 | 4.4271 | 2.6538 | 0.14826 | 1.5495 | 0.92884 | 0.10378
29870 | 463076 | 520714 | 4.5256 | 2.8058 | 0.1529 | 1.584 | 0.98201 | 0.10703 | 4.3364 | 2.6132 | 0.14603 | 1.5177 | 0.91464 | 0.10222
29871 | 463176 | 520714 | 4.4793 | 2.7614 | 0.15095 | 1.5678 | 0.9665 | 0.10566 | 4.2495 | 2.5739 | 0.14394 | 1.4873 | 0.90088 | 0.10076
29872 | 463276 | 520714 | 4.4334 | 2.7158 | 0.14819 | 1.5517 | 0.95054 | 0.10373 | 4.1751 | 2.5341 | 0.14152 | 1.4613 | 0.88695 | 0.099064
29873 | 463376 | 520714 | 4.3528 | 2.6731 | 0.14617 | 1.5235 | 0.9356 | 0.10232 | 4.1146 | 2.4963 | 0.13948 | 1.4401 | 0.87369 | 0.097636
29874 | 463476 | 520714 | 4.2607 | 2.6303 | 0.14367 | 1.4913 | 0.9206 | 0.10057 | 4.0573 | 2.4587 | 0.13725 | 1.42 | 0.86055 | 0.096075
29875 | 463576 | 520714 | 4.1776 | 2.5893 | 0.14158 | 1.4622 | 0.90625 | 0.099106 | 4.0005 | 2.4223 | 0.13524 | 1.4002 | 0.84782 | 0.094668
29876 | 463676 | 520714 | 4.1024 | 2.5494 | 0.13963 | 1.4358 | 0.89229 | 0.097741 | 3.9444 | 2.3868 | 0.13332 | 1.3806 | 0.83538 | 0.093324
29877 | 463776 | 520714 | 4.0433 | 2.5097 | 0.13722 | 1.4151 | 0.87841 | 0.096054 | 3.8707 | 2.3523 | 0.13125 | 1.3548 | 0.82332 | 0.091875
29878 | 463876 | 520714 | 3.9848 | 2.4717 | 0.13515 | 1.3947 | 0.86511 | 0.094605 | 3.8241 | 2.319 | 0.12936 | 1.3384 | 0.81165 | 0.090552
29879 | 463976 | 520714 | 3.9288 | 2.4348 | 0.13338 | 1.3751 | 0.85217 | 0.093366 | 3.7575 | 2.2858 | 0.12761 | 1.3151 | 0.80002 | 0.089327
29880 | 448976 | 520814 | 2.6227 | 1.5251 | 0.05056 | 0.91793 | 0.53378 | 0.035392 | 2.6156 | 1.4195 | 0.04988 | 0.91546 | 0.49681 | 0.034916
29881 | 449076 | 520814 | 2.65 | 1.5293 | 0.05097 | 0.9275 | 0.53524 | 0.035679 | 2.6431 | 1.4215 | 0.05028 | 0.92509 | 0.49751 | 0.035196
29882 | 449176 | 520814 | 2.6814 | 1.5429 | 0.05149 | 0.9385 | 0.54001 | 0.036043 | 2.6753 | 1.4322 | 0.05079 | 0.93635 | 0.50126 | 0.035553
29883 | 449276 | 520814 | 2.7046 | 1.5585 | 0.05204 | 0.9466 | 0.54548 | 0.036428 | 2.7083 | 1.4448 | 0.05133 | 0.9479 | 0.50567 | 0.035931
29884 | 449376 | 520814 | 2.7333 | 1.5869 | 0.05273 | 0.95665 | 0.55541 | 0.036911 | 2.7373 | 1.4695 | 0.05201 | 0.95805 | 0.51431 | 0.036407
29885 | 449476 | 520814 | 2.7559 | 1.6004 | 0.05329 | 0.96456 | 0.56013 | 0.037303 | 2.7602 | 1.481 | 0.05255 | 0.96608 | 0.51836 | 0.036785
29886 | 449576 | 520814 | 2.7705 | 1.5945 | 0.05366 | 0.96969 | 0.55808 | 0.037562 | 2.7752 | 1.4744 | 0.05292 | 0.97132 | 0.51605 | 0.037044
29887 | 449676 | 520814 | 2.7847 | 1.5895 | 0.05404 | 0.97463 | 0.55634 | 0.037828 | 2.7903 | 1.4681 | 0.0533 | 0.97661 | 0.51383 | 0.03731
29888 | 449776 | 520814 | 2.7954 | 1.6023 | 0.05462 | 0.97838 | 0.5608 | 0.038234 | 2.8116 | 1.478 | 0.05386 | 0.98406 | 0.51728 | 0.037702
29889 | 449876 | 520814 | 2.8072 | 1.6182 | 0.05525 | 0.98254 | 0.56638 | 0.038675 | 2.8239 | 1.4907 | 0.05447 | 0.98838 | 0.52175 | 0.038129
29890 | 449976 | 520814 | 2.808 | 1.6108 | 0.05563 | 0.98279 | 0.56378 | 0.038941 | 2.8251 | 1.4824 | 0.05484 | 0.98877 | 0.51885 | 0.038388
29891 | 450076 | 520814 | 2.8349 | 1.6227 | 0.05624 | 0.99223 | 0.56793 | 0.039368 | 2.8354 | 1.4924 | 0.05544 | 0.9924 | 0.52234 | 0.038808
29892 | 450176 | 520814 | 2.8496 | 1.6326 | 0.05685 | 0.99736 | 0.57141 | 0.039795 | 2.8637 | 1.5013 | 0.05602 | 1.0023 | 0.52546 | 0.039214
29893 | 450276 | 520814 | 2.8508 | 1.6338 | 0.05736 | 0.99779 | 0.57182 | 0.040152 | 2.8705 | 1.5024 | 0.05652 | 1.0047 | 0.52582 | 0.039564
29894 | 450376 | 520814 | 2.8669 | 1.6447 | 0.058 | 1.0034 | 0.57564 | 0.0406 | 2.8765 | 1.5122 | 0.05714 | 1.0068 | 0.52927 | 0.039998
29895 | 450476 | 520814 | 2.9156 | 1.6592 | 0.05869 | 1.0205 | 0.58073 | 0.041083 | 2.8834 | 1.5253 | 0.05781 | 1.0092 | 0.53387 | 0.040467
29896 | 450576 | 520814 | 2.9602 | 1.6592 | 0.05921 | 1.0361 | 0.58072 | 0.041447 | 2.9028 | 1.5254 | 0.05832 | 1.016 | 0.53391 | 0.040824 | Y
29897 | 450676 | 520814 | 2.9933 | 1.6648 | 0.05981 | 1.0477 | 0.5827 | 0.041867 | 2.9502 | 1.5307 | 0.0589 | 1.0326 | 0.53575 | 0.04123 | Y
29898 | 450776 | 520814 | 3.0391 | 1.6617 | 0.06031 | 1.0637 | 0.58158 | 0.042217 | 2.9954 | 1.5282 | 0.05939 | 1.0484 | 0.53486 | 0.041573 | Y
29899 | 450876 | 520814 | 3.0907 | 1.6692 | 0.06095 | 1.0817 | 0.58423 | 0.042665 | 3.0445 | 1.5352 | 0.06002 | 1.0656 | 0.53733 | 0.042014 | Y
29900 | 450976 | 520814 | 3.1404 | 1.6689 | 0.0615 | 1.0991 | 0.58411 | 0.04305 | 3.0937 | 1.5354 | 0.06055 | 1.0828 | 0.53739 | 0.042385
29901 | 451076 | 520814 | 3.1978 | 1.688 | 0.06232 | 1.1192 | 0.59078 | 0.043624 | 3.1529 | 1.5518 | 0.06133 | 1.1035 | 0.54312 | 0.042931
29902 | 451176 | 520814 | 3.2574 | 1.7021 | 0.06308 | 1.1401 | 0.59574 | 0.044156 | 3.2117 | 1.5622 | 0.06207 | 1.1241 | 0.54676 | 0.043449 | Y
29903 | 451276 | 520814 | 3.2879 | 1.7108 | 0.06379 | 1.1508 | 0.59878 | 0.044653 | 3.2614 | 1.5676 | 0.06275 | 1.1415 | 0.54866 | 0.043925 | Y
29904 | 451376 | 520814 | 3.3437 | 1.721 | 0.06452 | 1.1703 | 0.60236 | 0.045164 | 3.307 | 1.5746 | 0.06346 | 1.1574 | 0.5511 | 0.044422 | Y
29905 | 451476 | 520814 | 3.3929 | 1.7316 | 0.06527 | 1.1875 | 0.60606 | 0.045689 | 3.3298 | 1.5821 | 0.06418 | 1.1654 | 0.55374 | 0.044926
29906 | 451576 | 520814 | 3.4546 | 1.7462 | 0.0661 | 1.2091 | 0.61118 | 0.04627 | 3.3971 | 1.5936 | 0.06497 | 1.189 | 0.55776 | 0.045479
29907 | 451676 | 520814 | 3.5248 | 1.76 | 0.06695 | 1.2337 | 0.61599 | 0.046865 | 3.4673 | 1.6064 | 0.06579 | 1.2136 | 0.56225 | 0.046053
29908 | 451776 | 520814 | 3.589 | 1.7737 | 0.06784 | 1.2561 | 0.62081 | 0.047488 | 3.5036 | 1.6208 | 0.06664 | 1.2263 | 0.56729 | 0.046648
29909 | 451876 | 520814 | 3.6679 | 1.7951 | 0.06885 | 1.2838 | 0.62829 | 0.048195 | 3.5689 | 1.6415 | 0.06761 | 1.2491 | 0.57454 | 0.047327
29910 | 451976 | 520814 | 3.7465 | 1.8093 | 0.06976 | 1.3113 | 0.63325 | 0.048832 | 3.6458 | 1.6552 | 0.06849 | 1.276 | 0.57933 | 0.047943
29911 | 452076 | 520814 | 3.8002 | 1.811 | 0.0705 | 1.3301 | 0.63383 | 0.04935 | 3.7203 | 1.6579 | 0.06919 | 1.3021 | 0.58025 | 0.048433
29912 | 452176 | 520814 | 3.8517 | 1.8222 | 0.07139 | 1.3481 | 0.63777 | 0.049973 | 3.8016 | 1.669 | 0.07004 | 1.3305 | 0.58415 | 0.049028
29913 | 452276 | 520814 | 3.9409 | 1.8529 | 0.07287 | 1.3793 | 0.64853 | 0.051009 | 3.8939 | 1.6971 | 0.07119 | 1.3629 | 0.59397 | 0.049833
29914 | 452376 | 520814 | 4.0109 | 1.8671 | 0.07416 | 1.4038 | 0.65347 | 0.051912 | 3.983 | 1.7105 | 0.07211 | 1.394 | 0.59868 | 0.050477
29915 | 452476 | 520814 | 4.059 | 1.8655 | 0.07515 | 1.4206 | 0.65293 | 0.052605 | 4.0085 | 1.7101 | 0.07288 | 1.403 | 0.59852 | 0.051016
29916 | 452576 | 520814 | 4.1446 | 1.8866 | 0.07669 | 1.4506 | 0.6603 | 0.053683 | 4.0889 | 1.7291 | 0.07429 | 1.4311 | 0.6052 | 0.052003
29917 | 452676 | 520814 | 4.2441 | 1.8959 | 0.07798 | 1.4854 | 0.66356 | 0.054586 | 4.2042 | 1.7383 | 0.07549 | 1.4715 | 0.60841 | 0.052843
29918 | 452776 | 520814 | 4.4 | 1.9142 | 0.07952 | 1.54 | 0.66997 | 0.055664 | 4.3061 | 1.7561 | 0.07694 | 1.5072 | 0.61462 | 0.053858
29919 | 452876 | 520814 | 4.5017 | 1.9169 | 0.08075 | 1.5756 | 0.67093 | 0.056525 | 4.398 | 1.762 | 0.07811 | 1.5393 | 0.61671 | 0.054677
29920 | 452976 | 520814 | 4.6145 | 1.9485 | 0.08239 | 1.6151 | 0.68199 | 0.057673 | 4.4976 | 1.7807 | 0.07964 | 1.5742 | 0.62324 | 0.055748
29921 | 453076 | 520814 | 4.7257 | 1.9822 | 0.08374 | 1.654 | 0.69378 | 0.058618 | 4.5947 | 1.7879 | 0.08088 | 1.6082 | 0.62576 | 0.056616
29922 | 453176 | 520814 | 4.8655 | 2.0366 | 0.08546 | 1.7029 | 0.71281 | 0.059822 | 4.7456 | 1.8054 | 0.08246 | 1.661 | 0.63191 | 0.057722
29923 | 453276 | 520814 | 5.0268 | 2.0795 | 0.08698 | 1.7594 | 0.72781 | 0.060886 | 4.8775 | 1.8528 | 0.08384 | 1.7071 | 0.64849 | 0.058688
29924 | 453376 | 520814 | 5.2051 | 2.1391 | 0.08882 | 1.8218 | 0.74867 | 0.062174 | 5.0399 | 1.9153 | 0.08552 | 1.764 | 0.67037 | 0.059864
29925 | 453476 | 520814 | 5.3811 | 2.1927 | 0.09063 | 1.8834 | 0.76744 | 0.063441 | 5.1983 | 1.9797 | 0.08717 | 1.8194 | 0.69291 | 0.061019
29926 | 453576 | 520814 | 5.5447 | 2.2375 | 0.09226 | 1.9406 | 0.78313 | 0.064582 | 5.342 | 2.089 | 0.08863 | 1.8697 | 0.73113 | 0.062041
29927 | 453676 | 520814 | 5.6725 | 2.2709 | 0.09357 | 1.9854 | 0.79482 | 0.065499 | 5.4682 | 2.1983 | 0.08978 | 1.9139 | 0.7694 | 0.062846
29928 | 453776 | 520814 | 5.8413 | 2.4036 | 0.09536 | 2.0445 | 0.84127 | 0.066752 | 5.6186 | 2.3245 | 0.09135 | 1.9665 | 0.81356 | 0.063945
29929 | 453876 | 520814 | 5.9641 | 2.5398 | 0.09675 | 2.0874 | 0.88892 | 0.067725 | 5.7729 | 2.4495 | 0.09254 | 2.0205 | 0.85734 | 0.064778
29930 | 459076 | 520814 | 11.9066 | 5.7628 | 0.43682 | 4.1673 | 2.017 | 0.30577 | 10.5568 | 5.1112 | 0.40853 | 3.6949 | 1.7889 | 0.28597
29931 | 459176 | 520814 | 11.4187 | 5.7469 | 0.42223 | 3.9965 | 2.0114 | 0.29556 | 10.3529 | 4.8956 | 0.39596 | 3.6235 | 1.7135 | 0.27717
29932 | 459276 | 520814 | 11.1479 | 5.6821 | 0.40541 | 3.9018 | 1.9887 | 0.28379 | 9.9833 | 4.8598 | 0.3812 | 3.4942 | 1.7009 | 0.26684
29933 | 459376 | 520814 | 10.7123 | 5.6068 | 0.38933 | 3.7493 | 1.9624 | 0.27253 | 9.6499 | 4.8319 | 0.36701 | 3.3775 | 1.6912 | 0.25691
29934 | 459476 | 520814 | 10.2769 | 5.5376 | 0.37552 | 3.5969 | 1.9382 | 0.26286 | 9.4943 | 4.7981 | 0.35473 | 3.323 | 1.6793 | 0.24831
29935 | 459576 | 520814 | 9.8713 | 5.4623 | 0.3625 | 3.455 | 1.9118 | 0.25375 | 9.1408 | 4.7545 | 0.34302 | 3.1993 | 1.6641 | 0.24011
29936 | 459676 | 520814 | 9.625 | 5.3836 | 0.35034 | 3.3687 | 1.8843 | 0.24524 | 8.8793 | 4.7059 | 0.33202 | 3.1078 | 1.6471 | 0.23241
29937 | 459776 | 520814 | 9.3681 | 5.3039 | 0.33913 | 3.2789 | 1.8564 | 0.23739 | 8.5555 | 4.6555 | 0.32187 | 2.9944 | 1.6294 | 0.22531
29938 | 459876 | 520814 | 9.1118 | 5.2179 | 0.32808 | 3.1891 | 1.8263 | 0.22966 | 8.4752 | 4.5963 | 0.31176 | 2.9663 | 1.6087 | 0.21823
29939 | 459976 | 520814 | 8.8682 | 5.1202 | 0.31676 | 3.1039 | 1.7921 | 0.22173 | 8.2364 | 4.5271 | 0.30143 | 2.8828 | 1.5845 | 0.211
29940 | 460076 | 520814 | 8.6307 | 5.0209 | 0.30598 | 3.0207 | 1.7573 | 0.21419 | 8.0176 | 4.4573 | 0.29162 | 2.8061 | 1.56 | 0.20413
29941 | 460176 | 520814 | 8.3363 | 4.9258 | 0.29615 | 2.9177 | 1.724 | 0.2073 | 7.8443 | 4.3888 | 0.28264 | 2.7455 | 1.5361 | 0.19785
29942 | 460276 | 520814 | 8.1234 | 4.8271 | 0.28614 | 2.8432 | 1.6895 | 0.2003 | 7.616 | 4.3093 | 0.27326 | 2.6656 | 1.5083 | 0.19128
29943 | 460376 | 520814 | 7.8279 | 4.7417 | 0.2784 | 2.7398 | 1.6596 | 0.19488 | 7.3638 | 4.2469 | 0.26615 | 2.5773 | 1.4864 | 0.1863
29944 | 460476 | 520814 | 7.5814 | 4.6554 | 0.2708 | 2.6535 | 1.6294 | 0.18956 | 7.193 | 4.1815 | 0.2591 | 2.5175 | 1.4635 | 0.18137
29945 | 460576 | 520814 | 7.3059 | 4.5673 | 0.26315 | 2.5571 | 1.5986 | 0.18421 | 6.9272 | 4.112 | 0.25195 | 2.4245 | 1.4392 | 0.17636
29946 | 460676 | 520814 | 7.1238 | 4.4781 | 0.25538 | 2.4933 | 1.5673 | 0.17877 | 6.7931 | 4.0385 | 0.24459 | 2.3776 | 1.4135 | 0.17121
29947 | 460776 | 520814 | 6.9562 | 4.395 | 0.24878 | 2.4347 | 1.5382 | 0.17415 | 6.5627 | 3.9727 | 0.23841 | 2.2969 | 1.3905 | 0.16689
29948 | 460876 | 520814 | 6.8153 | 4.3126 | 0.24236 | 2.3854 | 1.5094 | 0.16965 | 6.3819 | 3.9065 | 0.23237 | 2.2337 | 1.3673 | 0.16266
29949 | 460976 | 520814 | 6.5989 | 4.2333 | 0.23661 | 2.3096 | 1.4817 | 0.16563 | 6.2502 | 3.8441 | 0.227 | 2.1876 | 1.3454 | 0.1589
29950 | 461076 | 520814 | 6.3721 | 4.1491 | 0.23034 | 2.2302 | 1.4522 | 0.16124 | 6.0864 | 3.7765 | 0.22108 | 2.1302 | 1.3218 | 0.15476
29951 | 461176 | 520814 | 6.252 | 4.0704 | 0.2248 | 2.1882 | 1.4246 | 0.15736 | 5.882 | 3.7135 | 0.21588 | 2.0587 | 1.2997 | 0.15112
29952 | 461276 | 520814 | 6.1546 | 3.9906 | 0.21911 | 2.1541 | 1.3967 | 0.15338 | 5.7108 | 3.6486 | 0.21047 | 1.9988 | 1.277 | 0.14733
29953 | 461376 | 520814 | 6.039 | 3.914 | 0.21379 | 2.1137 | 1.3699 | 0.14965 | 5.5427 | 3.5834 | 0.20538 | 1.9399 | 1.2542 | 0.14377
29954 | 461476 | 520814 | 5.9216 | 3.8405 | 0.20889 | 2.0726 | 1.3442 | 0.14622 | 5.4087 | 3.5213 | 0.20069 | 1.893 | 1.2325 | 0.14048
29955 | 461576 | 520814 | 5.851 | 3.7692 | 0.20427 | 2.0479 | 1.3192 | 0.14299 | 5.3602 | 3.4612 | 0.1963 | 1.8761 | 1.2114 | 0.13741
29956 | 461676 | 520814 | 5.7775 | 3.6995 | 0.19979 | 2.0221 | 1.2948 | 0.13985 | 5.3134 | 3.4016 | 0.19199 | 1.8597 | 1.1906 | 0.13439
29957 | 461776 | 520814 | 5.6847 | 3.6317 | 0.19549 | 1.9896 | 1.2711 | 0.13684 | 5.2431 | 3.3434 | 0.18785 | 1.8351 | 1.1702 | 0.1315
29958 | 461876 | 520814 | 5.5354 | 3.5661 | 0.1914 | 1.9374 | 1.2481 | 0.13398 | 5.1386 | 3.2867 | 0.18389 | 1.7985 | 1.1503 | 0.12872
29959 | 461976 | 520814 | 5.3742 | 3.502 | 0.1876 | 1.881 | 1.2257 | 0.13132 | 5.0803 | 3.2323 | 0.18027 | 1.7781 | 1.1313 | 0.12619
29960 | 462076 | 520814 | 5.2534 | 3.4392 | 0.18391 | 1.8387 | 1.2037 | 0.12874 | 5.0702 | 3.1789 | 0.17676 | 1.7746 | 1.1126 | 0.12373
29961 | 462176 | 520814 | 5.1406 | 3.378 | 0.18033 | 1.7992 | 1.1823 | 0.12623 | 4.9573 | 3.1264 | 0.17332 | 1.7351 | 1.0942 | 0.12132
29962 | 462276 | 520814 | 5.0454 | 3.3184 | 0.17689 | 1.7659 | 1.1614 | 0.12382 | 4.8348 | 3.0751 | 0.16999 | 1.6922 | 1.0763 | 0.11899
29963 | 462376 | 520814 | 5.0763 | 3.2605 | 0.17363 | 1.7767 | 1.1412 | 0.12154 | 4.745 | 3.025 | 0.16687 | 1.6607 | 1.0588 | 0.11681
29964 | 462476 | 520814 | 4.9781 | 3.2041 | 0.17047 | 1.7423 | 1.1214 | 0.11933 | 4.6454 | 2.9757 | 0.16381 | 1.6259 | 1.0415 | 0.11467
29965 | 462576 | 520814 | 4.8789 | 3.1491 | 0.16745 | 1.7076 | 1.1022 | 0.11721 | 4.6111 | 2.9278 | 0.16091 | 1.6139 | 1.0247 | 0.11264
29966 | 462676 | 520814 | 4.7831 | 3.0956 | 0.16454 | 1.6741 | 1.0835 | 0.11518 | 4.5451 | 2.8811 | 0.15811 | 1.5908 | 1.0084 | 0.11068
29967 | 462776 | 520814 | 4.6951 | 3.0438 | 0.16174 | 1.6433 | 1.0653 | 0.11322 | 4.4775 | 2.835 | 0.15534 | 1.5671 | 0.99223 | 0.10874
29968 | 462876 | 520814 | 4.6176 | 2.9945 | 0.15914 | 1.6162 | 1.0481 | 0.1114 | 4.4302 | 2.7903 | 0.15266 | 1.5506 | 0.97659 | 0.10686
29969 | 462976 | 520814 | 4.5527 | 2.946 | 0.15668 | 1.5935 | 1.0311 | 0.10968 | 4.3823 | 2.7472 | 0.15017 | 1.5338 | 0.96153 | 0.10512
29970 | 463076 | 520814 | 4.4683 | 2.8975 | 0.15415 | 1.5639 | 1.0141 | 0.10791 | 4.3021 | 2.7047 | 0.14775 | 1.5057 | 0.94663 | 0.10343
29971 | 463176 | 520814 | 4.3898 | 2.8502 | 0.15172 | 1.5364 | 0.99758 | 0.1062 | 4.2252 | 2.6632 | 0.14542 | 1.4788 | 0.93211 | 0.10179
29972 | 463276 | 520814 | 4.3475 | 2.804 | 0.14932 | 1.5216 | 0.98139 | 0.10452 | 4.1539 | 2.6225 | 0.14315 | 1.4539 | 0.91787 | 0.10021
29973 | 463376 | 520814 | 4.2792 | 2.759 | 0.14702 | 1.4977 | 0.96565 | 0.10291 | 4.0787 | 2.5829 | 0.14096 | 1.4275 | 0.904 | 0.098672
29974 | 463476 | 520814 | 4.2266 | 2.7153 | 0.14483 | 1.4793 | 0.95037 | 0.10138 | 4 | 2.5443 | 0.13884 | 1.4 | 0.8905 | 0.097188
29975 | 463576 | 520814 | 4.144 | 2.6725 | 0.14264 | 1.4504 | 0.93536 | 0.099848 | 3.928 | 2.5063 | 0.13678 | 1.3748 | 0.87721 | 0.095746
29976 | 463676 | 520814 | 4.1046 | 2.631 | 0.14063 | 1.4366 | 0.92085 | 0.098441 | 3.8988 | 2.4691 | 0.13479 | 1.3646 | 0.86417 | 0.094353
29977 | 463776 | 520814 | 4.0703 | 2.5902 | 0.13859 | 1.4246 | 0.90658 | 0.097013 | 3.816 | 2.4329 | 0.13285 | 1.3356 | 0.85152 | 0.092995
29978 | 463876 | 520814 | 4.0272 | 2.5505 | 0.13659 | 1.4095 | 0.89266 | 0.095613 | 3.7733 | 2.3978 | 0.13099 | 1.3207 | 0.83922 | 0.091693
29979 | 463976 | 520814 | 3.9649 | 2.5119 | 0.13471 | 1.3877 | 0.87916 | 0.094297 | 3.7395 | 2.3632 | 0.12917 | 1.3088 | 0.82712 | 0.090419
29980 | 448976 | 520914 | 2.6991 | 1.4455 | 0.05034 | 0.94468 | 0.50591 | 0.035238 | 2.6919 | 1.3445 | 0.04964 | 0.94218 | 0.47059 | 0.034748
29981 | 449076 | 520914 | 2.7264 | 1.4457 | 0.05072 | 0.95423 | 0.50599 | 0.035504 | 2.7194 | 1.343 | 0.05001 | 0.95178 | 0.47004 | 0.035007
29982 | 449176 | 520914 | 2.7569 | 1.4516 | 0.05117 | 0.96493 | 0.50807 | 0.035819 | 2.7501 | 1.3467 | 0.05046 | 0.96254 | 0.47136 | 0.035322
29983 | 449276 | 520914 | 2.7908 | 1.463 | 0.05169 | 0.97677 | 0.51205 | 0.036183 | 2.7841 | 1.3555 | 0.05097 | 0.97442 | 0.47444 | 0.035679
29984 | 449376 | 520914 | 2.8197 | 1.4959 | 0.05247 | 0.98691 | 0.52355 | 0.036729 | 2.8289 | 1.3845 | 0.05172 | 0.99011 | 0.48456 | 0.036204
29985 | 449476 | 520914 | 2.8348 | 1.5146 | 0.0531 | 0.99217 | 0.53009 | 0.03717 | 2.8486 | 1.401 | 0.05234 | 0.99702 | 0.49034 | 0.036638
29986 | 449576 | 520914 | 2.8393 | 1.5116 | 0.05351 | 0.99375 | 0.52906 | 0.037457 | 2.8552 | 1.3971 | 0.05274 | 0.99931 | 0.48898 | 0.036918
29987 | 449676 | 520914 | 2.8409 | 1.5035 | 0.05386 | 0.9943 | 0.52621 | 0.037702 | 2.8571 | 1.3879 | 0.05309 | 1 | 0.48577 | 0.037163
29988 | 449776 | 520914 | 2.845 | 1.5013 | 0.05429 | 0.99575 | 0.52547 | 0.038003 | 2.8617 | 1.3843 | 0.05351 | 1.0016 | 0.48451 | 0.037457
29989 | 449876 | 520914 | 2.8496 | 1.5009 | 0.05475 | 0.99737 | 0.52532 | 0.038325 | 2.8667 | 1.3824 | 0.05396 | 1.0034 | 0.48384 | 0.037772
29990 | 449976 | 520914 | 2.8636 | 1.5188 | 0.05543 | 1.0023 | 0.53158 | 0.038801 | 2.8812 | 1.3971 | 0.05462 | 1.0084 | 0.489 | 0.038234
29991 | 450076 | 520914 | 2.872 | 1.5257 | 0.05601 | 1.0052 | 0.534 | 0.039207 | 2.89 | 1.4028 | 0.05518 | 1.0115 | 0.49098 | 0.038626
29992 | 450176 | 520914 | 2.8759 | 1.5239 | 0.0565 | 1.0066 | 0.53338 | 0.03955 | 2.8943 | 1.4012 | 0.05565 | 1.013 | 0.49043 | 0.038955
29993 | 450276 | 520914 | 2.8811 | 1.5255 | 0.05703 | 1.0084 | 0.53394 | 0.039921 | 2.9 | 1.4027 | 0.05617 | 1.015 | 0.49095 | 0.039319
29994 | 450376 | 520914 | 2.8872 | 1.5382 | 0.05771 | 1.0105 | 0.53837 | 0.040397 | 2.9112 | 1.4141 | 0.05683 | 1.0189 | 0.49495 | 0.039781
29995 | 450476 | 520914 | 2.9135 | 1.5488 | 0.05838 | 1.0197 | 0.54206 | 0.040866 | 2.9062 | 1.4237 | 0.05747 | 1.0172 | 0.49829 | 0.040229
29996 | 450576 | 520914 | 2.9533 | 1.5358 | 0.05876 | 1.0337 | 0.53754 | 0.041132 | 2.9174 | 1.4123 | 0.05784 | 1.0211 | 0.4943 | 0.040488
29997 | 450676 | 520914 | 3.006 | 1.5501 | 0.05949 | 1.0521 | 0.54252 | 0.041643 | 2.9479 | 1.4252 | 0.05855 | 1.0318 | 0.49881 | 0.040985
29998 | 450776 | 520914 | 3.0589 | 1.5613 | 0.06019 | 1.0706 | 0.54644 | 0.042133 | 2.9999 | 1.4353 | 0.05923 | 1.05 | 0.50237 | 0.041461
29999 | 450876 | 520914 | 3.1046 | 1.5523 | 0.06064 | 1.0866 | 0.54329 | 0.042448 | 3.045 | 1.4276 | 0.05967 | 1.0657 | 0.49967 | 0.041769 | Y
30000 | 450976 | 520914 | 3.1437 | 1.56 | 0.06133 | 1.1003 | 0.54599 | 0.042931 | 3.0988 | 1.4348 | 0.06034 | 1.0846 | 0.50217 | 0.042238 | Y
30001 | 451076 | 520914 | 3.1928 | 1.5629 | 0.06196 | 1.1175 | 0.547 | 0.043372 | 3.1502 | 1.437 | 0.06095 | 1.1026 | 0.50296 | 0.042665 | Y
30002 | 451176 | 520914 | 3.224 | 1.568 | 0.06264 | 1.1284 | 0.54879 | 0.043848 | 3.1977 | 1.4393 | 0.0616 | 1.1192 | 0.50377 | 0.04312 | Y
30003 | 451276 | 520914 | 3.2828 | 1.5743 | 0.06335 | 1.149 | 0.55101 | 0.044345 | 3.2406 | 1.4424 | 0.06228 | 1.1342 | 0.50485 | 0.043596 | Y
30004 | 451376 | 520914 | 3.3436 | 1.5808 | 0.06407 | 1.1703 | 0.55328 | 0.044849 | 3.3015 | 1.4459 | 0.06297 | 1.1555 | 0.50605 | 0.044079 | Y
30005 | 451476 | 520914 | 3.3967 | 1.5874 | 0.06481 | 1.1889 | 0.5556 | 0.045367 | 3.3241 | 1.4496 | 0.06368 | 1.1634 | 0.50737 | 0.044576 | Y
30006 | 451576 | 520914 | 3.4618 | 1.6074 | 0.06556 | 1.2116 | 0.56259 | 0.045892 | 3.3894 | 1.4537 | 0.0644 | 1.1863 | 0.50879 | 0.04508 | Y
30007 | 451676 | 520914 | 3.5145 | 1.6423 | 0.06633 | 1.2301 | 0.57482 | 0.046431 | 3.4573 | 1.4581 | 0.06514 | 1.2101 | 0.51032 | 0.045598 | Y
30008 | 451776 | 520914 | 3.5757 | 1.6781 | 0.06712 | 1.2515 | 0.58735 | 0.046984 | 3.5278 | 1.4668 | 0.0659 | 1.2347 | 0.51338 | 0.04613
30009 | 451876 | 520914 | 3.6574 | 1.7394 | 0.06822 | 1.2801 | 0.60881 | 0.047754 | 3.5672 | 1.5185 | 0.06695 | 1.2485 | 0.53148 | 0.046865
30010 | 451976 | 520914 | 3.733 | 1.7761 | 0.06904 | 1.3065 | 0.62163 | 0.048328 | 3.6328 | 1.5491 | 0.06773 | 1.2715 | 0.54217 | 0.047411
30011 | 452076 | 520914 | 3.8134 | 1.8197 | 0.06994 | 1.3347 | 0.63688 | 0.048958 | 3.7115 | 1.5856 | 0.06859 | 1.299 | 0.55496 | 0.048013
30012 | 452176 | 520914 | 3.9015 | 1.8789 | 0.07101 | 1.3655 | 0.65762 | 0.049707 | 3.7975 | 1.6356 | 0.06962 | 1.3291 | 0.57246 | 0.048734
30013 | 452276 | 520914 | 3.931 | 1.9174 | 0.07187 | 1.3758 | 0.6711 | 0.050309 | 3.8801 | 1.6651 | 0.07042 | 1.358 | 0.5828 | 0.049294
30014 | 452376 | 520914 | 4.0129 | 1.9602 | 0.07285 | 1.4045 | 0.68608 | 0.050995 | 3.967 | 1.6952 | 0.07128 | 1.3884 | 0.59331 | 0.049896
30015 | 452476 | 520914 | 4.1097 | 2.0299 | 0.07443 | 1.4384 | 0.71047 | 0.052101 | 4.0002 | 1.748 | 0.07242 | 1.4001 | 0.61181 | 0.050694
30016 | 452576 | 520914 | 4.2007 | 2.0685 | 0.07556 | 1.4702 | 0.72396 | 0.052892 | 4.098 | 1.7747 | 0.07324 | 1.4343 | 0.62114 | 0.051268
30017 | 452676 | 520914 | 4.2978 | 2.1161 | 0.07684 | 1.5042 | 0.74063 | 0.053788 | 4.1932 | 1.8097 | 0.07438 | 1.4676 | 0.63341 | 0.052066
30018 | 452776 | 520914 | 4.393 | 2.1686 | 0.07827 | 1.5376 | 0.759 | 0.054789 | 4.2937 | 1.8536 | 0.07572 | 1.5028 | 0.64874 | 0.053004
30019 | 452876 | 520914 | 4.4901 | 2.2067 | 0.07952 | 1.5715 | 0.77234 | 0.055664 | 4.3716 | 1.888 | 0.0769 | 1.5301 | 0.66078 | 0.05383
30020 | 452976 | 520914 | 4.5969 | 2.2455 | 0.08079 | 1.6089 | 0.78592 | 0.056553 | 4.4816 | 1.9228 | 0.07809 | 1.5685 | 0.673 | 0.054663
30021 | 453076 | 520914 | 4.707 | 2.2822 | 0.08202 | 1.6474 | 0.79875 | 0.057414 | 4.5777 | 1.9521 | 0.07922 | 1.6022 | 0.68323 | 0.055454
30022 | 453176 | 520914 | 4.7968 | 2.3538 | 0.08382 | 1.6789 | 0.82382 | 0.058674 | 4.7258 | 2.0088 | 0.08087 | 1.654 | 0.70308 | 0.056609
30023 | 453276 | 520914 | 4.9539 | 2.4049 | 0.08529 | 1.7339 | 0.8417 | 0.059703 | 4.8501 | 2.0498 | 0.0822 | 1.6975 | 0.71743 | 0.05754
30024 | 453376 | 520914 | 5.0762 | 2.4392 | 0.08648 | 1.7767 | 0.85372 | 0.060536 | 4.9947 | 2.0789 | 0.08327 | 1.7481 | 0.7276 | 0.058289
30025 | 453476 | 520914 | 5.2823 | 2.4874 | 0.08796 | 1.8488 | 0.87058 | 0.061572 | 5.1734 | 2.1254 | 0.0846 | 1.8107 | 0.7439 | 0.05922
30026 | 453576 | 520914 | 5.4743 | 2.5559 | 0.0898 | 1.916 | 0.89455 | 0.06286 | 5.3716 | 2.1976 | 0.08627 | 1.8801 | 0.76917 | 0.060389
30027 | 453676 | 520914 | 5.6132 | 2.6034 | 0.09122 | 1.9646 | 0.91119 | 0.063854 | 5.4956 | 2.3149 | 0.08753 | 1.9235 | 0.8102 | 0.061271
30028 | 453776 | 520914 | 5.7399 | 2.6522 | 0.09257 | 2.009 | 0.92826 | 0.064799 | 5.6219 | 2.4368 | 0.08871 | 1.9676 | 0.85287 | 0.062097
30029 | 453876 | 520914 | 5.8859 | 2.699 | 0.09376 | 2.0601 | 0.94464 | 0.065632 | 5.7286 | 2.5607 | 0.08973 | 2.005 | 0.89625 | 0.062811
30030 | 459076 | 520914 | 11.7066 | 5.8075 | 0.44566 | 4.0973 | 2.0326 | 0.31196 | 10.5281 | 5.3319 | 0.41693 | 3.6848 | 1.8661 | 0.29185
30031 | 459176 | 520914 | 11.2779 | 5.6561 | 0.43281 | 3.9473 | 1.9796 | 0.30297 | 10.1738 | 5.0838 | 0.40601 | 3.5608 | 1.7793 | 0.28421
30032 | 459276 | 520914 | 10.7877 | 5.4569 | 0.41489 | 3.7757 | 1.9099 | 0.29042 | 9.6653 | 4.8297 | 0.39017 | 3.3829 | 1.6904 | 0.27312
30033 | 459376 | 520914 | 10.6237 | 5.3678 | 0.39939 | 3.7183 | 1.8787 | 0.27957 | 9.5929 | 4.7 | 0.37652 | 3.3575 | 1.645 | 0.26356
30034 | 459476 | 520914 | 10.1192 | 5.328 | 0.38432 | 3.5417 | 1.8648 | 0.26902 | 9.3534 | 4.6409 | 0.3631 | 3.2737 | 1.6243 | 0.25417
30035 | 459576 | 520914 | 9.7846 | 5.2727 | 0.36936 | 3.4246 | 1.8455 | 0.25855 | 8.908 | 4.6092 | 0.34952 | 3.1178 | 1.6132 | 0.24466
30036 | 459676 | 520914 | 9.4403 | 5.2186 | 0.35615 | 3.3041 | 1.8265 | 0.2493 | 8.6273 | 4.5787 | 0.33748 | 3.0196 | 1.6025 | 0.23624
30037 | 459776 | 520914 | 9.2606 | 5.1672 | 0.34488 | 3.2412 | 1.8085 | 0.24142 | 8.5728 | 4.5525 | 0.32728 | 3.0005 | 1.5934 | 0.2291
30038 | 459876 | 520914 | 9.0592 | 5.1072 | 0.33389 | 3.1707 | 1.7875 | 0.23372 | 8.3465 | 4.5162 | 0.31726 | 2.9213 | 1.5807 | 0.22208
30039 | 459976 | 520914 | 8.9634 | 5.0413 | 0.32356 | 3.1372 | 1.7644 | 0.22649 | 8.1665 | 4.4758 | 0.30788 | 2.8583 | 1.5665 | 0.21552
30040 | 460076 | 520914 | 8.8319 | 4.962 | 0.31266 | 3.0912 | 1.7367 | 0.21886 | 7.9074 | 4.4226 | 0.29798 | 2.7676 | 1.5479 | 0.20859
30041 | 460176 | 520914 | 8.5456 | 4.8812 | 0.3023 | 2.9909 | 1.7084 | 0.21161 | 7.8328 | 4.3669 | 0.28853 | 2.7415 | 1.5284 | 0.20197
30042 | 460276 | 520914 | 8.248 | 4.8001 | 0.29249 | 2.8868 | 1.68 | 0.20474 | 7.7008 | 4.3051 | 0.27943 | 2.6953 | 1.5068 | 0.1956
30043 | 460376 | 520914 | 7.9932 | 4.7242 | 0.28412 | 2.7976 | 1.6535 | 0.19888 | 7.4557 | 4.249 | 0.27168 | 2.6095 | 1.4871 | 0.19018
30044 | 460476 | 520914 | 7.8298 | 4.6456 | 0.2758 | 2.7404 | 1.6259 | 0.19306 | 7.1722 | 4.1882 | 0.26392 | 2.5103 | 1.4659 | 0.18474
30045 | 460576 | 520914 | 7.6326 | 4.5668 | 0.26783 | 2.6714 | 1.5984 | 0.18748 | 6.9702 | 4.1259 | 0.25645 | 2.4396 | 1.4441 | 0.17952
30046 | 460676 | 520914 | 7.4177 | 4.4895 | 0.26053 | 2.5962 | 1.5713 | 0.18237 | 6.8215 | 4.0652 | 0.24961 | 2.3875 | 1.4228 | 0.17473
30047 | 460776 | 520914 | 7.1354 | 4.4134 | 0.25377 | 2.4974 | 1.5447 | 0.17764 | 6.6812 | 4.0055 | 0.24329 | 2.3384 | 1.4019 | 0.1703
30048 | 460876 | 520914 | 6.879 | 4.3371 | 0.2471 | 2.4076 | 1.518 | 0.17297 | 6.5175 | 3.9438 | 0.237 | 2.2811 | 1.3803 | 0.1659
30049 | 460976 | 520914 | 6.621 | 4.2624 | 0.24099 | 2.3173 | 1.4918 | 0.16869 | 6.3272 | 3.8839 | 0.23126 | 2.2145 | 1.3594 | 0.16188
30050 | 461076 | 520914 | 6.4562 | 4.1858 | 0.23474 | 2.2597 | 1.465 | 0.16432 | 6.123 | 3.8218 | 0.22536 | 2.1431 | 1.3376 | 0.15775
30051 | 461176 | 520914 | 6.2851 | 4.1105 | 0.22894 | 2.1998 | 1.4387 | 0.16026 | 5.9461 | 3.7614 | 0.2199 | 2.0811 | 1.3165 | 0.15393
30052 | 461276 | 520914 | 6.1592 | 4.0347 | 0.22299 | 2.1557 | 1.4122 | 0.15609 | 5.8032 | 3.6999 | 0.21426 | 2.0311 | 1.295 | 0.14998
30053 | 461376 | 520914 | 6.058 | 3.9621 | 0.2176 | 2.1203 | 1.3867 | 0.15232 | 5.6266 | 3.6393 | 0.20915 | 1.9693 | 1.2738 | 0.14641
30054 | 461476 | 520914 | 5.9351 | 3.8912 | 0.21255 | 2.0773 | 1.3619 | 0.14879 | 5.4675 | 3.5794 | 0.20433 | 1.9136 | 1.2528 | 0.14303
30055 | 461576 | 520914 | 5.8461 | 3.8219 | 0.20769 | 2.0461 | 1.3377 | 0.14538 | 5.391 | 3.5202 | 0.19967 | 1.8869 | 1.2321 | 0.13977
30056 | 461676 | 520914 | 5.7571 | 3.7544 | 0.20309 | 2.015 | 1.314 | 0.14216 | 5.3142 | 3.4624 | 0.19526 | 1.86 | 1.2118 | 0.13668
30057 | 461776 | 520914 | 5.6608 | 3.6883 | 0.19872 | 1.9813 | 1.2909 | 0.1391 | 5.2508 | 3.4058 | 0.19108 | 1.8378 | 1.192 | 0.13376
30058 | 461876 | 520914 | 5.5099 | 3.6239 | 0.19456 | 1.9285 | 1.2683 | 0.13619 | 5.1582 | 3.3505 | 0.1871 | 1.8054 | 1.1727 | 0.13097
30059 | 461976 | 520914 | 5.3925 | 3.5607 | 0.19065 | 1.8874 | 1.2463 | 0.13345 | 5.0805 | 3.2965 | 0.18337 | 1.7782 | 1.1538 | 0.12836
30060 | 462076 | 520914 | 5.2881 | 3.4994 | 0.18676 | 1.8508 | 1.2248 | 0.13073 | 4.9584 | 3.243 | 0.17962 | 1.7354 | 1.135 | 0.12573
30061 | 462176 | 520914 | 5.1543 | 3.4391 | 0.1831 | 1.804 | 1.2037 | 0.12817 | 4.8875 | 3.1909 | 0.1761 | 1.7106 | 1.1168 | 0.12327
30062 | 462276 | 520914 | 5.0388 | 3.3799 | 0.1796 | 1.7636 | 1.183 | 0.12572 | 4.829 | 3.1399 | 0.17275 | 1.6901 | 1.099 | 0.12093
30063 | 462376 | 520914 | 5.0092 | 3.3221 | 0.17626 | 1.7532 | 1.1627 | 0.12338 | 4.7469 | 3.0901 | 0.16957 | 1.6614 | 1.0815 | 0.1187
30064 | 462476 | 520914 | 4.9173 | 3.2659 | 0.17296 | 1.721 | 1.1431 | 0.12107 | 4.6636 | 3.0412 | 0.16637 | 1.6322 | 1.0644 | 0.11646
30065 | 462576 | 520914 | 4.8251 | 3.2109 | 0.16984 | 1.6888 | 1.1238 | 0.11889 | 4.5871 | 2.9931 | 0.16338 | 1.6055 | 1.0476 | 0.11437
30066 | 462676 | 520914 | 4.7344 | 3.1573 | 0.16684 | 1.657 | 1.1051 | 0.11679 | 4.5232 | 2.9459 | 0.16048 | 1.5831 | 1.0311 | 0.11234
30067 | 462776 | 520914 | 4.6522 | 3.1053 | 0.16392 | 1.6283 | 1.0869 | 0.11474 | 4.4525 | 2.8996 | 0.15763 | 1.5584 | 1.0148 | 0.11034
30068 | 462876 | 520914 | 4.5824 | 3.0553 | 0.1611 | 1.6038 | 1.0694 | 0.11277 | 4.3805 | 2.8543 | 0.15482 | 1.5332 | 0.99902 | 0.10837
30069 | 462976 | 520914 | 4.5217 | 3.0065 | 0.15844 | 1.5826 | 1.0523 | 0.11091 | 4.3165 | 2.8104 | 0.15218 | 1.5108 | 0.98366 | 0.10653
30070 | 463076 | 520914 | 4.441 | 2.9577 | 0.15586 | 1.5543 | 1.0352 | 0.1091 | 4.2637 | 2.7673 | 0.14971 | 1.4923 | 0.96857 | 0.1048
30071 | 463176 | 520914 | 4.4045 | 2.9099 | 0.15337 | 1.5416 | 1.0185 | 0.10736 | 4.2636 | 2.7252 | 0.14734 | 1.4922 | 0.9538 | 0.10314
30072 | 463276 | 520914 | 4.3666 | 2.8637 | 0.15097 | 1.5283 | 1.0023 | 0.10568 | 4.2601 | 2.684 | 0.14502 | 1.491 | 0.9394 | 0.10151
30073 | 463376 | 520914 | 4.3278 | 2.8191 | 0.14866 | 1.5147 | 0.98669 | 0.10406 | 4.1938 | 2.6439 | 0.14274 | 1.4678 | 0.92536 | 0.099918
30074 | 463476 | 520914 | 4.2536 | 2.7743 | 0.14641 | 1.4888 | 0.971 | 0.10249 | 4.1143 | 2.6044 | 0.14062 | 1.44 | 0.91153 | 0.098434
30075 | 463576 | 520914 | 4.2146 | 2.7313 | 0.14423 | 1.4751 | 0.95595 | 0.10096 | 4.0374 | 2.5659 | 0.13849 | 1.4131 | 0.89805 | 0.096943
30076 | 463676 | 520914 | 4.1658 | 2.6893 | 0.14213 | 1.458 | 0.94125 | 0.099491 | 3.9625 | 2.5283 | 0.13643 | 1.3869 | 0.88491 | 0.095501
30077 | 463776 | 520914 | 4.1232 | 2.648 | 0.14008 | 1.4431 | 0.92681 | 0.098056 | 3.8889 | 2.4916 | 0.13446 | 1.3611 | 0.87205 | 0.094122
30078 | 463876 | 520914 | 4.06 | 2.6074 | 0.1381 | 1.421 | 0.91259 | 0.09667 | 3.8164 | 2.4554 | 0.13258 | 1.3357 | 0.8594 | 0.092806
30079 | 463976 | 520914 | 3.993 | 2.5678 | 0.13618 | 1.3976 | 0.89873 | 0.095326 | 3.7803 | 2.4202 | 0.13076 | 1.3231 | 0.84705 | 0.091532
30080 | 448976 | 521014 | 2.7718 | 1.3591 | 0.0501 | 0.97014 | 0.4757 | 0.03507 | 2.7646 | 1.2633 | 0.04938 | 0.96761 | 0.44214 | 0.034566
30081 | 449076 | 521014 | 2.784 | 1.358 | 0.05047 | 0.97439 | 0.4753 | 0.035329 | 2.793 | 1.2606 | 0.04975 | 0.97754 | 0.4412 | 0.034825
30082 | 449176 | 521014 | 2.797 | 1.3704 | 0.05102 | 0.97896 | 0.47964 | 0.035714 | 2.8083 | 1.2704 | 0.05028 | 0.98292 | 0.44464 | 0.035196
30083 | 449276 | 521014 | 2.8177 | 1.3766 | 0.0515 | 0.98619 | 0.4818 | 0.03605 | 2.8175 | 1.2746 | 0.05075 | 0.98614 | 0.4461 | 0.035525
30084 | 449376 | 521014 | 2.8425 | 1.3912 | 0.05209 | 0.99489 | 0.48691 | 0.036463 | 2.8426 | 1.2868 | 0.05133 | 0.9949 | 0.45038 | 0.035931
30085 | 449476 | 521014 | 2.8679 | 1.4062 | 0.05271 | 1.0038 | 0.49216 | 0.036897 | 2.8681 | 1.3 | 0.05193 | 1.0038 | 0.45501 | 0.036351
30086 | 449576 | 521014 | 2.8782 | 1.4123 | 0.05324 | 1.0074 | 0.49431 | 0.037268 | 2.8899 | 1.3046 | 0.05245 | 1.0115 | 0.4566 | 0.036715
30087 | 449676 | 521014 | 2.8835 | 1.4112 | 0.05368 | 1.0092 | 0.49394 | 0.037576 | 2.9001 | 1.302 | 0.05289 | 1.015 | 0.45569 | 0.037023
30088 | 449776 | 521014 | 2.8847 | 1.4035 | 0.05406 | 1.0097 | 0.49124 | 0.037842 | 2.9017 | 1.2934 | 0.05325 | 1.0156 | 0.45269 | 0.037275
30089 | 449876 | 521014 | 2.891 | 1.4055 | 0.05456 | 1.0118 | 0.49193 | 0.038192 | 2.9084 | 1.2937 | 0.05374 | 1.0179 | 0.45281 | 0.037618
30090 | 449976 | 521014 | 2.9021 | 1.4165 | 0.05519 | 1.0157 | 0.49579 | 0.038633 | 2.92 | 1.3024 | 0.05435 | 1.022 | 0.45585 | 0.038045
30091 | 450076 | 521014 | 2.916 | 1.4326 | 0.0559 | 1.0206 | 0.5014 | 0.03913 | 2.9344 | 1.3164 | 0.05504 | 1.0271 | 0.46074 | 0.038528
30092 | 450176 | 521014 | 2.9155 | 1.4226 | 0.0563 | 1.0204 | 0.4979 | 0.03941 | 2.9343 | 1.3074 | 0.05543 | 1.027 | 0.4576 | 0.038801
30093 | 450276 | 521014 | 2.9081 | 1.4264 | 0.05689 | 1.0178 | 0.49924 | 0.039823 | 2.9416 | 1.3109 | 0.05599 | 1.0296 | 0.45883 | 0.039193
30094 | 450376 | 521014 | 2.881 | 1.4196 | 0.05734 | 1.0083 | 0.49684 | 0.040138 | 2.9197 | 1.3049 | 0.05643 | 1.0219 | 0.4567 | 0.039501
30095 | 450476 | 521014 | 2.9097 | 1.4385 | 0.05786 | 1.0184 | 0.50346 | 0.040502 | 2.8899 | 1.303 | 0.05693 | 1.0114 | 0.45603 | 0.039851
30096 | 450576 | 521014 | 2.9304 | 1.4573 | 0.05832 | 1.0257 | 0.51005 | 0.040824 | 2.8904 | 1.3072 | 0.05738 | 1.0116 | 0.45752 | 0.040166
30097 | 450676 | 521014 | 2.976 | 1.4811 | 0.05884 | 1.0416 | 0.51839 | 0.041188 | 2.9332 | 1.3269 | 0.05788 | 1.0266 | 0.46441 | 0.040516 | Y
30098 | 450776 | 521014 | 3.031 | 1.5258 | 0.05961 | 1.0608 | 0.53404 | 0.041727 | 2.9855 | 1.3654 | 0.05863 | 1.0449 | 0.47788 | 0.041041 | Y
30099 | 450876 | 521014 | 3.0887 | 1.5751 | 0.06043 | 1.081 | 0.55129 | 0.042301 | 3.0423 | 1.4078 | 0.05943 | 1.0648 | 0.49274 | 0.041601 | Y
30100 | 450976 | 521014 | 3.1465 | 1.622 | 0.06123 | 1.1013 | 0.5677 | 0.042861 | 3.0995 | 1.448 | 0.06019 | 1.0848 | 0.50679 | 0.042133 | Y
30101 | 451076 | 521014 | 3.1913 | 1.6283 | 0.06158 | 1.1169 | 0.56991 | 0.043106 | 3.1439 | 1.4512 | 0.06053 | 1.1004 | 0.50791 | 0.042371 | Y
30102 | 451176 | 521014 | 3.2521 | 1.682 | 0.06246 | 1.1382 | 0.58871 | 0.043722 | 3.2065 | 1.4961 | 0.06138 | 1.1223 | 0.52364 | 0.042966 | Y
30103 | 451276 | 521014 | 3.3088 | 1.7198 | 0.06317 | 1.1581 | 0.60194 | 0.044219 | 3.2561 | 1.5258 | 0.06206 | 1.1396 | 0.53403 | 0.043442 | Y
30104 | 451376 | 521014 | 3.3411 | 1.7633 | 0.06394 | 1.1694 | 0.61717 | 0.044758 | 3.3181 | 1.5598 | 0.06281 | 1.1613 | 0.54592 | 0.043967 | Y
30105 | 451476 | 521014 | 3.3916 | 1.7836 | 0.06448 | 1.1871 | 0.62425 | 0.045136 | 3.3483 | 1.5729 | 0.06332 | 1.1719 | 0.55051 | 0.044324 | Y
30106 | 451576 | 521014 | 3.4545 | 1.817 | 0.06517 | 1.2091 | 0.63595 | 0.045619 | 3.3821 | 1.5984 | 0.06398 | 1.1837 | 0.55943 | 0.044786 | Y
30107 | 451676 | 521014 | 3.5189 | 1.8558 | 0.06593 | 1.2316 | 0.64952 | 0.046151 | 3.4495 | 1.6296 | 0.06471 | 1.2073 | 0.57035 | 0.045297 | Y
30108 | 451776 | 521014 | 3.5674 | 1.8952 | 0.06672 | 1.2486 | 0.66331 | 0.046704 | 3.5194 | 1.6617 | 0.06546 | 1.2318 | 0.58158 | 0.045822 | Y
30109 | 451876 | 521014 | 3.6399 | 1.9348 | 0.06752 | 1.274 | 0.6772 | 0.047264 | 3.5526 | 1.6946 | 0.06622 | 1.2434 | 0.59312 | 0.046354 | Y
30110 | 451976 | 521014 | 3.7165 | 1.9797 | 0.06839 | 1.3008 | 0.6929 | 0.047873 | 3.617 | 1.7324 | 0.06705 | 1.2659 | 0.60635 | 0.046935
30111 | 452076 | 521014 | 3.8019 | 2.0448 | 0.06948 | 1.3307 | 0.71568 | 0.048636 | 3.7003 | 1.7877 | 0.06809 | 1.2951 | 0.6257 | 0.047663
30112 | 452176 | 521014 | 3.896 | 2.1331 | 0.07079 | 1.3636 | 0.74657 | 0.049553 | 3.7919 | 1.863 | 0.06935 | 1.3272 | 0.65205 | 0.048545
30113 | 452276 | 521014 | 3.9477 | 2.1673 | 0.07159 | 1.3817 | 0.75857 | 0.050113 | 3.8722 | 1.8896 | 0.0701 | 1.3553 | 0.66135 | 0.04907
30114 | 452376 | 521014 | 4.0095 | 2.2129 | 0.07251 | 1.4033 | 0.77451 | 0.050757 | 3.9473 | 1.9225 | 0.07097 | 1.3816 | 0.67287 | 0.049679
30115 | 452476 | 521014 | 4.0887 | 2.2422 | 0.07329 | 1.4311 | 0.78476 | 0.051303 | 3.9798 | 1.9412 | 0.07169 | 1.3929 | 0.67941 | 0.050183
30116 | 452576 | 521014 | 4.1869 | 2.3113 | 0.07447 | 1.4654 | 0.80897 | 0.052129 | 4.0687 | 1.9941 | 0.07281 | 1.4241 | 0.69794 | 0.050967
30117 | 452676 | 521014 | 4.2881 | 2.3795 | 0.07592 | 1.5008 | 0.83283 | 0.053144 | 4.1553 | 2.0465 | 0.07393 | 1.4543 | 0.71628 | 0.051751
30118 | 452776 | 521014 | 4.3767 | 2.4039 | 0.07685 | 1.5319 | 0.84138 | 0.053795 | 4.2758 | 2.0662 | 0.07469 | 1.4965 | 0.72317 | 0.052283
30119 | 452876 | 521014 | 4.4219 | 2.422 | 0.07774 | 1.5477 | 0.84771 | 0.054418 | 4.3605 | 2.0848 | 0.07544 | 1.5262 | 0.72967 | 0.052808
30120 | 452976 | 521014 | 4.5806 | 2.4938 | 0.07939 | 1.6032 | 0.87284 | 0.055573 | 4.4674 | 2.1483 | 0.07673 | 1.5636 | 0.75191 | 0.053711
30121 | 453076 | 521014 | 4.6735 | 2.5421 | 0.08071 | 1.6357 | 0.88973 | 0.056497 | 4.5903 | 2.1891 | 0.07795 | 1.6066 | 0.76618 | 0.054565
30122 | 453176 | 521014 | 4.8073 | 2.5779 | 0.08187 | 1.6825 | 0.90225 | 0.057309 | 4.7061 | 2.2172 | 0.079 | 1.6471 | 0.77603 | 0.0553
30123 | 453276 | 521014 | 4.9322 | 2.6386 | 0.0834 | 1.7263 | 0.9235 | 0.05838 | 4.8288 | 2.2672 | 0.08039 | 1.6901 | 0.79351 | 0.056273
30124 | 453376 | 521014 | 5.0586 | 2.6865 | 0.08474 | 1.7705 | 0.94029 | 0.059318 | 4.9768 | 2.3081 | 0.0816 | 1.7419 | 0.80783 | 0.05712
30125 | 453476 | 521014 | 5.2037 | 2.7172 | 0.08586 | 1.8213 | 0.951 | 0.060102 | 5.1318 | 2.34 | 0.0826 | 1.7961 | 0.819 | 0.05782
30126 | 453576 | 521014 | 5.3497 | 2.759 | 0.08719 | 1.8724 | 0.96565 | 0.061033 | 5.279 | 2.3866 | 0.08381 | 1.8476 | 0.83531 | 0.058667
30127 | 453676 | 521014 | 5.469 | 2.8165 | 0.08875 | 1.9142 | 0.98579 | 0.062125 | 5.4198 | 2.4468 | 0.08521 | 1.8969 | 0.85638 | 0.059647
30128 | 453776 | 521014 | 5.6113 | 2.8447 | 0.08975 | 1.964 | 0.99566 | 0.062825 | 5.5588 | 2.4874 | 0.08608 | 1.9456 | 0.87058 | 0.060256
30129 | 453876 | 521014 | 5.7335 | 2.8805 | 0.09079 | 2.0067 | 1.0082 | 0.063553 | 5.6997 | 2.6026 | 0.08697 | 1.9949 | 0.91091 | 0.060879
30130 | 459076 | 521014 | 11.8459 | 6.5771 | 0.45707 | 4.1461 | 2.302 | 0.31995 | 10.4208 | 5.7419 | 0.42792 | 3.6473 | 2.0096 | 0.29954
30131 | 459176 | 521014 | 11.4581 | 6.1336 | 0.43918 | 4.0103 | 2.1468 | 0.30743 | 10.2837 | 5.3874 | 0.41215 | 3.5993 | 1.8856 | 0.28851
30132 | 459276 | 521014 | 10.9569 | 5.736 | 0.42326 | 3.8349 | 2.0076 | 0.29628 | 9.8787 | 5.0687 | 0.39818 | 3.4575 | 1.774 | 0.27873
30133 | 459376 | 521014 | 10.713 | 5.4408 | 0.40575 | 3.7496 | 1.9043 | 0.28403 | 9.5029 | 4.781 | 0.38262 | 3.326 | 1.6733 | 0.26783
30134 | 459476 | 521014 | 10.1641 | 5.2782 | 0.39115 | 3.5574 | 1.8474 | 0.27381 | 9.1598 | 4.6718 | 0.36963 | 3.2059 | 1.6351 | 0.25874
30135 | 459576 | 521014 | 9.6632 | 5.1077 | 0.37688 | 3.3821 | 1.7877 | 0.26382 | 9.0064 | 4.5488 | 0.35675 | 3.1522 | 1.5921 | 0.24973
30136 | 459676 | 521014 | 9.4019 | 4.9337 | 0.36301 | 3.2907 | 1.7268 | 0.25411 | 8.8188 | 4.4168 | 0.34408 | 3.0866 | 1.5459 | 0.24086
30137 | 459776 | 521014 | 9.1807 | 4.8552 | 0.35034 | 3.2132 | 1.6993 | 0.24524 | 8.6025 | 4.2916 | 0.33249 | 3.0109 | 1.5021 | 0.23274
30138 | 459876 | 521014 | 8.9299 | 4.8324 | 0.33957 | 3.1255 | 1.6913 | 0.2377 | 8.318 | 4.288 | 0.3227 | 2.9113 | 1.5008 | 0.22589
30139 | 459976 | 521014 | 8.6557 | 4.8011 | 0.32946 | 3.0295 | 1.6804 | 0.23062 | 8.036 | 4.2767 | 0.3135 | 2.8126 | 1.4968 | 0.21945
30140 | 460076 | 521014 | 8.4599 | 4.7508 | 0.31855 | 2.961 | 1.6628 | 0.22298 | 7.7712 | 4.2478 | 0.30356 | 2.7199 | 1.4867 | 0.21249
30141 | 460176 | 521014 | 8.2422 | 4.6956 | 0.30815 | 2.8848 | 1.6435 | 0.21571 | 7.6427 | 4.2141 | 0.29409 | 2.6749 | 1.4749 | 0.20586
30142 | 460276 | 521014 | 8.0507 | 4.6346 | 0.29787 | 2.8177 | 1.6221 | 0.20851 | 7.4686 | 4.1719 | 0.28464 | 2.614 | 1.4602 | 0.19925
30143 | 460376 | 521014 | 7.9644 | 4.5781 | 0.2892 | 2.7875 | 1.6023 | 0.20244 | 7.2803 | 4.1323 | 0.27661 | 2.5481 | 1.4463 | 0.19363
30144 | 460476 | 521014 | 7.7864 | 4.5145 | 0.28009 | 2.7252 | 1.5801 | 0.19606 | 7.0735 | 4.0823 | 0.26806 | 2.4757 | 1.4288 | 0.18764
30145 | 460576 | 521014 | 7.6523 | 4.4539 | 0.27228 | 2.6783 | 1.5589 | 0.1906 | 7.0188 | 4.037 | 0.26076 | 2.4566 | 1.4129 | 0.18253
30146 | 460676 | 521014 | 7.4096 | 4.3919 | 0.26491 | 2.5934 | 1.5372 | 0.18544 | 6.9182 | 3.9898 | 0.25387 | 2.4214 | 1.3964 | 0.17771
30147 | 460776 | 521014 | 7.1708 | 4.3293 | 0.25806 | 2.5098 | 1.5153 | 0.18064 | 6.7197 | 3.942 | 0.24747 | 2.3519 | 1.3797 | 0.17323
30148 | 460876 | 521014 | 6.9203 | 4.2657 | 0.25149 | 2.4221 | 1.493 | 0.17604 | 6.6122 | 3.8923 | 0.24131 | 2.3143 | 1.3623 | 0.16892
30149 | 460976 | 521014 | 6.709 | 4.2011 | 0.24502 | 2.3482 | 1.4704 | 0.17151 | 6.377 | 3.8403 | 0.2352 | 2.232 | 1.3441 | 0.16464
30150 | 461076 | 521014 | 6.4922 | 4.1349 | 0.23836 | 2.2723 | 1.4472 | 0.16685 | 6.1914 | 3.7852 | 0.22886 | 2.167 | 1.3248 | 0.1602
30151 | 461176 | 521014 | 6.3015 | 4.0673 | 0.23207 | 2.2055 | 1.4236 | 0.16245 | 6.0386 | 3.7312 | 0.22293 | 2.1135 | 1.3059 | 0.15605
30152 | 461276 | 521014 | 6.1742 | 4.0011 | 0.2262 | 2.161 | 1.4004 | 0.15834 | 5.8859 | 3.6781 | 0.21738 | 2.0601 | 1.2873 | 0.15217
30153 | 461376 | 521014 | 6.0967 | 3.9362 | 0.22073 | 2.1338 | 1.3777 | 0.15451 | 5.7674 | 3.6246 | 0.21219 | 2.0186 | 1.2686 | 0.14853
30154 | 461476 | 521014 | 5.9762 | 3.8723 | 0.21571 | 2.0917 | 1.3553 | 0.151 | 5.6037 | 3.5714 | 0.20744 | 1.9613 | 1.25 | 0.14521
30155 | 461576 | 521014 | 5.8875 | 3.8092 | 0.2109 | 2.0606 | 1.3332 | 0.14763 | 5.4683 | 3.5183 | 0.20286 | 1.9139 | 1.2314 | 0.142
30156 | 461676 | 521014 | 5.7654 | 3.7468 | 0.2063 | 2.0179 | 1.3114 | 0.14441 | 5.3388 | 3.4656 | 0.19847 | 1.8686 | 1.213 | 0.13893
30157 | 461776 | 521014 | 5.6022 | 3.6856 | 0.20173 | 1.9608 | 1.29 | 0.14121 | 5.2883 | 3.4127 | 0.19408 | 1.8509 | 1.1944 | 0.13586
30158 | 461876 | 521014 | 5.4355 | 3.6252 | 0.19753 | 1.9024 | 1.2688 | 0.13827 | 5.1715 | 3.3612 | 0.19008 | 1.81 | 1.1764 | 0.13306
30159 | 461976 | 521014 | 5.2859 | 3.566 | 0.19343 | 1.8501 | 1.2481 | 0.1354 | 5.0878 | 3.3101 | 0.18615 | 1.7807 | 1.1585 | 0.13031
30160 | 462076 | 521014 | 5.186 | 3.5088 | 0.18931 | 1.8151 | 1.2281 | 0.13252 | 4.9906 | 3.2592 | 0.18213 | 1.7467 | 1.1407 | 0.12749
30161 | 462176 | 521014 | 5.1011 | 3.4514 | 0.18568 | 1.7854 | 1.208 | 0.12998 | 4.8752 | 3.21 | 0.17868 | 1.7063 | 1.1235 | 0.12508
30162 | 462276 | 521014 | 5.0262 | 3.3953 | 0.18211 | 1.7592 | 1.1884 | 0.12748 | 4.8621 | 3.1613 | 0.17527 | 1.7017 | 1.1065 | 0.12269
30163 | 462376 | 521014 | 4.9504 | 3.3399 | 0.17872 | 1.7326 | 1.1689 | 0.1251 | 4.7373 | 3.1135 | 0.17202 | 1.6581 | 1.0897 | 0.12041
30164 | 462476 | 521014 | 4.8819 | 3.2857 | 0.17537 | 1.7087 | 1.15 | 0.12276 | 4.6475 | 3.0665 | 0.1688 | 1.6266 | 1.0733 | 0.11816
30165 | 462576 | 521014 | 4.834 | 3.2329 | 0.17212 | 1.6919 | 1.1315 | 0.12048 | 4.5781 | 3.0203 | 0.16567 | 1.6023 | 1.0571 | 0.11597
30166 | 462676 | 521014 | 4.7307 | 3.1806 | 0.16911 | 1.6557 | 1.1132 | 0.11838 | 4.5138 | 2.9749 | 0.16281 | 1.5798 | 1.0412 | 0.11397
30167 | 462776 | 521014 | 4.6586 | 3.1298 | 0.16615 | 1.6305 | 1.0954 | 0.11631 | 4.4729 | 2.9301 | 0.15995 | 1.5655 | 1.0255 | 0.11196
30168 | 462876 | 521014 | 4.5884 | 3.0811 | 0.16316 | 1.6059 | 1.0784 | 0.11421 | 4.4643 | 2.8858 | 0.15701 | 1.5625 | 1.01 | 0.10991
30169 | 462976 | 521014 | 4.5182 | 3.0328 | 0.1604 | 1.5814 | 1.0615 | 0.11228 | 4.4015 | 2.8426 | 0.15433 | 1.5405 | 0.99491 | 0.10803
30170 | 463076 | 521014 | 4.4874 | 2.9855 | 0.15774 | 1.5706 | 1.0449 | 0.11042 | 4.3336 | 2.8003 | 0.15174 | 1.5167 | 0.98011 | 0.10622
30171 | 463176 | 521014 | 4.4471 | 2.9389 | 0.1552 | 1.5565 | 1.0286 | 0.10864 | 4.2672 | 2.7588 | 0.14929 | 1.4935 | 0.96559 | 0.1045
30172 | 463276 | 521014 | 4.4117 | 2.8935 | 0.15274 | 1.5441 | 1.0127 | 0.10692 | 4.202 | 2.7182 | 0.14691 | 1.4707 | 0.95137 | 0.10284
30173 | 463376 | 521014 | 4.3281 | 2.8496 | 0.15034 | 1.5148 | 0.99736 | 0.10524 | 4.1378 | 2.6785 | 0.14456 | 1.4482 | 0.93747 | 0.10119
30174 | 463476 | 521014 | 4.28 | 2.806 | 0.14806 | 1.498 | 0.98211 | 0.10364 | 4.0762 | 2.6395 | 0.14235 | 1.4267 | 0.92382 | 0.099645
30175 | 463576 | 521014 | 4.2178 | 2.7639 | 0.14583 | 1.4762 | 0.96738 | 0.10208 | 4.0166 | 2.6013 | 0.14017 | 1.4058 | 0.91046 | 0.098119
30176 | 463676 | 521014 | 4.1816 | 2.7225 | 0.14368 | 1.4636 | 0.95288 | 0.10058 | 3.9583 | 2.5639 | 0.13808 | 1.3854 | 0.89736 | 0.096656
30177 | 463776 | 521014 | 4.1449 | 2.6819 | 0.14159 | 1.4507 | 0.93866 | 0.099113 | 3.9015 | 2.5273 | 0.13605 | 1.3655 | 0.88457 | 0.095235
30178 | 463876 | 521014 | 4.0906 | 2.6416 | 0.13959 | 1.4317 | 0.92457 | 0.097713 | 3.8417 | 2.4914 | 0.13413 | 1.3446 | 0.87198 | 0.093891
30179 | 463976 | 521014 | 4.0497 | 2.602 | 0.13767 | 1.4174 | 0.91071 | 0.096369 | 3.7826 | 2.456 | 0.1323 | 1.3239 | 0.85959 | 0.09261
30180 | 448976 | 521114 | 2.7607 | 1.2744 | 0.04991 | 0.96625 | 0.44605 | 0.034937 | 2.7601 | 1.1834 | 0.04917 | 0.96603 | 0.41421 | 0.034419
30181 | 449076 | 521114 | 2.7668 | 1.2677 | 0.05022 | 0.96839 | 0.44371 | 0.035154 | 2.7745 | 1.1758 | 0.04947 | 0.97108 | 0.41152 | 0.034629
30182 | 449176 | 521114 | 2.774 | 1.2765 | 0.05074 | 0.97091 | 0.44678 | 0.035518 | 2.7891 | 1.1824 | 0.04998 | 0.97617 | 0.41385 | 0.034986
30183 | 449276 | 521114 | 2.7793 | 1.2825 | 0.05124 | 0.97274 | 0.44887 | 0.035868 | 2.7946 | 1.1865 | 0.05047 | 0.97812 | 0.41528 | 0.035329
30184 | 449376 | 521114 | 2.7828 | 1.2858 | 0.05171 | 0.97399 | 0.45002 | 0.036197 | 2.7986 | 1.1886 | 0.05094 | 0.97949 | 0.416 | 0.035658
30185 | 449476 | 521114 | 2.7942 | 1.3229 | 0.05239 | 0.97798 | 0.463 | 0.036673 | 2.8104 | 1.2035 | 0.05159 | 0.98363 | 0.42123 | 0.036113
30186 | 449576 | 521114 | 2.7973 | 1.3498 | 0.05289 | 0.97907 | 0.47243 | 0.037023 | 2.8138 | 1.2265 | 0.05208 | 0.98484 | 0.42929 | 0.036456
30187 | 449676 | 521114 | 2.7985 | 1.3745 | 0.05337 | 0.97949 | 0.48106 | 0.037359 | 2.8154 | 1.2477 | 0.05255 | 0.98538 | 0.43669 | 0.036785
30188 | 449776 | 521114 | 2.7949 | 1.3909 | 0.05375 | 0.97823 | 0.48683 | 0.037625 | 2.8121 | 1.2612 | 0.05293 | 0.98424 | 0.44141 | 0.037051
30189 | 449876 | 521114 | 2.7931 | 1.412 | 0.05419 | 0.9776 | 0.49421 | 0.037933 | 2.8117 | 1.2789 | 0.05336 | 0.98411 | 0.4476 | 0.037352
30190 | 449976 | 521114 | 2.8257 | 1.4877 | 0.05525 | 0.98899 | 0.52069 | 0.038675 | 2.8453 | 1.3469 | 0.05438 | 0.99585 | 0.47143 | 0.038066
30191 | 450076 | 521114 | 2.818 | 1.4922 | 0.05551 | 0.9863 | 0.52226 | 0.038857 | 2.8382 | 1.349 | 0.05463 | 0.99336 | 0.47215 | 0.038241
30192 | 450176 | 521114 | 2.8073 | 1.4936 | 0.05574 | 0.98255 | 0.52276 | 0.039018 | 2.828 | 1.3484 | 0.05486 | 0.98979 | 0.47193 | 0.038402
30193 | 450276 | 521114 | 2.8552 | 1.5534 | 0.05662 | 0.99934 | 0.54367 | 0.039634 | 2.8497 | 1.4012 | 0.05571 | 0.9974 | 0.49042 | 0.038997
30194 | 450376 | 521114 | 2.8988 | 1.6384 | 0.05775 | 1.0146 | 0.57343 | 0.040425 | 2.9121 | 1.4773 | 0.05678 | 1.0192 | 0.51706 | 0.039746 | Y
30195 | 450476 | 521114 | 2.9447 | 1.6705 | 0.05832 | 1.0306 | 0.58468 | 0.040824 | 2.9151 | 1.5045 | 0.05733 | 1.0203 | 0.52656 | 0.040131 | Y
30196 | 450576 | 521114 | 2.948 | 1.6418 | 0.05827 | 1.0318 | 0.57464 | 0.040789 | 2.9119 | 1.4757 | 0.0573 | 1.0192 | 0.5165 | 0.04011 | Y
30197 | 450676 | 521114 | 3.0052 | 1.7029 | 0.05915 | 1.0518 | 0.59603 | 0.041405 | 2.9693 | 1.5292 | 0.05815 | 1.0392 | 0.53522 | 0.040705 | Y
30198 | 450776 | 521114 | 3.0461 | 1.7104 | 0.05949 | 1.0661 | 0.59865 | 0.041643 | 2.9873 | 1.5337 | 0.05848 | 1.0455 | 0.53678 | 0.040936 | Y
30199 | 450876 | 521114 | 3.099 | 1.7508 | 0.06016 | 1.0847 | 0.61277 | 0.042112 | 3.0394 | 1.5679 | 0.05913 | 1.0638 | 0.54878 | 0.041391
30200 | 450976 | 521114 | 3.1564 | 1.8005 | 0.06094 | 1.1047 | 0.63018 | 0.042658 | 3.0958 | 1.6106 | 0.05988 | 1.0835 | 0.56371 | 0.041916
30201 | 451076 | 521114 | 3.1921 | 1.8271 | 0.0615 | 1.1172 | 0.63949 | 0.04305 | 3.1465 | 1.6321 | 0.06042 | 1.1013 | 0.57122 | 0.042294
30202 | 451176 | 521114 | 3.2482 | 1.8641 | 0.06217 | 1.1369 | 0.65244 | 0.043519 | 3.202 | 1.6621 | 0.06106 | 1.1207 | 0.58174 | 0.042742
30203 | 451276 | 521114 | 3.3041 | 1.906 | 0.06289 | 1.1564 | 0.6671 | 0.044023 | 3.2587 | 1.6954 | 0.06176 | 1.1406 | 0.5934 | 0.043232
30204 | 451376 | 521114 | 3.3378 | 1.9494 | 0.06364 | 1.1682 | 0.68229 | 0.044548 | 3.3106 | 1.7292 | 0.06248 | 1.1587 | 0.60522 | 0.043736
30205 | 451476 | 521114 | 3.3977 | 1.98 | 0.06428 | 1.1892 | 0.693 | 0.044996 | 3.3546 | 1.7513 | 0.06308 | 1.1741 | 0.61295 | 0.044156
30206 | 451576 | 521114 | 3.4488 | 2.0166 | 0.06499 | 1.2071 | 0.70579 | 0.045493 | 3.3931 | 1.779 | 0.06376 | 1.1876 | 0.62266 | 0.044632 | Y
30207 | 451676 | 521114 | 3.5002 | 2.0532 | 0.06572 | 1.2251 | 0.71862 | 0.046004 | 3.4427 | 1.808 | 0.06446 | 1.205 | 0.63281 | 0.045122 | Y
30208 | 451776 | 521114 | 3.5577 | 2.0847 | 0.06642 | 1.2452 | 0.72963 | 0.046494 | 3.5097 | 1.8332 | 0.06513 | 1.2284 | 0.64161 | 0.045591 | Y
30209 | 451876 | 521114 | 3.6296 | 2.1251 | 0.06723 | 1.2703 | 0.74379 | 0.047061 | 3.5731 | 1.8668 | 0.0659 | 1.2506 | 0.65337 | 0.04613 | Y
30210 | 451976 | 521114 | 3.7055 | 2.1702 | 0.06811 | 1.2969 | 0.75956 | 0.047677 | 3.6575 | 1.9049 | 0.06673 | 1.2801 | 0.66673 | 0.046711 | Y
30211 | 452076 | 521114 | 3.7883 | 2.2302 | 0.06914 | 1.3259 | 0.78058 | 0.048398 | 3.6955 | 1.9561 | 0.06772 | 1.2934 | 0.68463 | 0.047404
30212 | 452176 | 521114 | 3.8768 | 2.3019 | 0.07031 | 1.3569 | 0.80566 | 0.049217 | 3.7807 | 2.0173 | 0.06883 | 1.3233 | 0.70605 | 0.048181
30213 | 452276 | 521114 | 3.9643 | 2.3594 | 0.07135 | 1.3875 | 0.82578 | 0.049945 | 3.865 | 2.0648 | 0.06982 | 1.3527 | 0.72268 | 0.048874
30214 | 452376 | 521114 | 4.0489 | 2.3927 | 0.07221 | 1.4171 | 0.83746 | 0.050547 | 3.9421 | 2.0881 | 0.07062 | 1.3797 | 0.73085 | 0.049434
30215 | 452476 | 521114 | 4.1266 | 2.4756 | 0.07353 | 1.4443 | 0.86647 | 0.051471 | 4.0401 | 2.153 | 0.07187 | 1.414 | 0.75356 | 0.050309
30216 | 452576 | 521114 | 4.1693 | 2.4876 | 0.07424 | 1.4593 | 0.87066 | 0.051968 | 4.0528 | 2.1577 | 0.07253 | 1.4185 | 0.75519 | 0.050771
30217 | 452676 | 521114 | 4.2679 | 2.5456 | 0.07542 | 1.4938 | 0.89096 | 0.052794 | 4.1348 | 2.2021 | 0.07363 | 1.4472 | 0.77074 | 0.051541
30218 | 452776 | 521114 | 4.3556 | 2.5547 | 0.07619 | 1.5245 | 0.89415 | 0.053333 | 4.2196 | 2.2088 | 0.07433 | 1.4769 | 0.77308 | 0.052031
30219 | 452876 | 521114 | 4.4422 | 2.5827 | 0.07722 | 1.5548 | 0.90393 | 0.054054 | 4.3361 | 2.2361 | 0.07527 | 1.5176 | 0.78265 | 0.052689