## Certificate Job Details
Test Report ID | MAR00562
Issue Version | 1
Customer | Able UK Ltd, Able House, Billingham Reach Industrial Estate, Haverton Hill Road, Billingham, Teeside, TS23 1PX
Customer Reference | MMO Sediment Analysis
Date Sampled | 2020-01-22
Date Received | 2020-01-23
Date Reported | 2020-03-09
Condition of samples | Cold | Satisfactory
Authorised by: | Marya Hubbard
Position: | Laboratory Manager
Any additional opinions or interpretations found in this report, are outside the scope of UKAS accreditation.

## Certficate Physical
Test Report ID | MAR00562
Issue Version | 1
Customer Reference | MMO Sediment Analysis
|  |  | Units | % (at 0.5phi intervals) | % (at 0.5phi intervals) | % (at 0.5phi intervals) | % (at 0.5phi intervals) | % (at 0.5phi intervals) | % (at 0.5phi intervals) | % (at 0.5phi intervals) | % (at 0.5phi intervals) | % (at 0.5phi intervals) | % (at 0.5phi intervals) | % (at 0.5phi intervals) | % (at 0.5phi intervals) | % (at 0.5phi intervals) | % (at 0.5phi intervals) | % (at 0.5phi intervals) | % (at 0.5phi intervals) | % (at 0.5phi intervals) | % (at 0.5phi intervals) | % (at 0.5phi intervals) | % (at 0.5phi intervals) | % (at 0.5phi intervals) | % (at 0.5phi intervals) | % (at 0.5phi intervals) | % (at 0.5phi intervals) | % (at 0.5phi intervals) | % (at 0.5phi intervals) | % (at 0.5phi intervals) | % (at 0.5phi intervals) | % (at 0.5phi intervals) | % (at 0.5phi intervals) | % (at 0.5phi intervals) | % (at 0.5phi intervals) | % (at 0.5phi intervals) | % (at 0.5phi intervals) | % (at 0.5phi intervals) | % (at 0.5phi intervals) | % (at 0.5phi intervals) | % (at 0.5phi intervals) | % (at 0.5phi intervals) | % (at 0.5phi intervals) | % (at 0.5phi intervals) | % (at 0.5phi intervals)
|  |  | Method No | *SUB_01 | *SUB_01 | *SUB_01 | *SUB_01 | *SUB_01 | *SUB_01 | *SUB_01 | *SUB_01 | *SUB_01 | *SUB_01 | *SUB_01 | *SUB_01 | *SUB_01 | *SUB_01 | *SUB_01 | *SUB_01 | *SUB_01 | *SUB_01 | *SUB_01 | *SUB_01 | *SUB_01 | *SUB_01 | *SUB_01 | *SUB_01 | *SUB_01 | *SUB_01 | *SUB_01 | *SUB_01 | *SUB_01 | *SUB_01 | *SUB_01 | *SUB_01 | *SUB_01 | *SUB_01 | *SUB_01 | *SUB_01 | *SUB_01 | *SUB_01 | *SUB_01 | *SUB_01 | *SUB_01 | *SUB_01
|  |  | Accreditation | MMO | MMO | MMO | MMO | MMO | MMO | MMO | MMO | MMO | MMO | MMO | MMO | MMO | MMO | MMO | MMO | MMO | MMO | MMO | MMO | MMO | MMO | MMO | MMO | MMO | MMO | MMO | MMO | MMO | MMO | MMO | MMO | MMO | MMO | MMO | MMO | MMO | MMO | MMO | MMO | MMO | MMO
|  |  |  | 45mm | 31.5mm | 22.4mm | 16mm | 11.2mm | 8mm | 5.6mm | 4mm | 2.8mm | 2mm | 1.4mm | 1mm | 707µm | 500µm | 353.6µm | 250µm | 176.8µm | 125µm | 88.39µm | 63µm | 44.2µm | 31.3µm | 22.1µm | 15.6µm | 11µm | 7.8µm | 5.5µm | 3.9µm | 2.75µm | 1.95µm | 1.38µm | 0.98µm | 0.69µm | 0.49µm | 0.34µm | 0.24µm | 0.17µm | 0.12µm | 0.09µm | 0.06µm | 0.04µm | <0.04µm
Client Reference: |  | SOCOTEC Ref: | Matrix | -5.5 | -5 | -4.5 | -4 | -3.5 | -3 | -2.5 | -2 | -1.5 | -1 | -0.5 | 0 | 0.5 | 1 | 1.5 | 2 | 2.5 | 3 | 3.5 | 4 | 4.5 | 5 | 5.5 | 6 | 6.5 | 7 | 7.5 | 8 | 8.5 | 9 | 9.5 | 10 | 10.5 | 11 | 11.5 | 12 | 12.5 | 13 | 13.5 | 14 | 14.5 | >14.5
ASP1 0m |  | MAR00562.001 | Sediment | 0 | 0 | 0 | 0 | 0 | 0 | 0 | 0 | 0 | 0 | 0 | 0 | 0 | 0 | 0 | 0 | 0.030133 | 2.6766 | 4.1931 | 0.38183 | 2.7181 | 8.1237 | 9.0341 | 9.2048 | 10.8401 | 10.3759 | 9.3865 | 7.7025 | 5.6519 | 3.8934 | 2.9656 | 2.5273 | 2.2435 | 2.0143 | 1.7774 | 1.4962 | 1.1456 | 0.84805 | 0.52914 | 0.21434 | 0.025992 | 6.5888e-06
ASP2 0m |  | MAR00562.002 | Sediment | 0 | 0 | 0 | 0 | 0 | 0 | 0 | 0 | 0 | 0 | 0 | 0 | 0 | 0 | 0 | 0 | 0.091 | 2.2549 | 1.0479 | 0.41113 | 5.2973 | 9.4001 | 10.1348 | 10.7817 | 11.5643 | 11.2785 | 9.9779 | 7.6188 | 5.102 | 3.1411 | 2.1484 | 1.7729 | 1.6269 | 1.5246 | 1.3863 | 1.1896 | 0.92441 | 0.69157 | 0.43493 | 0.17743 | 0.021599 | 5.4667e-06
ASP3 0m |  | MAR00562.003 | Sediment | 0 | 0 | 0 | 0 | 0 | 0 | 0 | 0 | 0 | 0 | 0 | 0 | 0 | 0 | 0 | 0.0001 | 0.30887 | 2.5326 | 0.751 | 0.97063 | 6.4817 | 9.1806 | 9.9512 | 10.5475 | 10.9214 | 10.7549 | 9.8866 | 7.7654 | 5.2138 | 3.114 | 2.0498 | 1.6958 | 1.5978 | 1.5198 | 1.3821 | 1.1782 | 0.90781 | 0.67557 | 0.42244 | 0.16999 | 0.020358 | 5.3174e-06
ASP4 0m |  | MAR00562.004 | Sediment | 0 | 0 | 0 | 0 | 0 | 0 | 0 | 0 | 0 | 0 | 0 | 0 | 0 | 0 | 0.0086 | 0.3893 | 0.81567 | 4.6701 | 1.7275 | 1.9367 | 7.7566 | 9.3582 | 10.1476 | 9.875 | 9.7763 | 9.5426 | 8.7074 | 6.7917 | 4.5507 | 2.7616 | 1.8866 | 1.6012 | 1.5211 | 1.4625 | 1.3516 | 1.1686 | 0.90662 | 0.67537 | 0.42177 | 0.16904 | 0.020175 | 5.2755e-06
ASP5 0m |  | MAR00562.005 | Sediment | 0 | 0 | 0 | 0 | 0 | 0 | 0 | 0 | 0 | 0 | 0 | 0 | 0 | 0 | 0 | 0.056833 | 0.99643 | 4.8837 | 2.4355 | 1.2698 | 7.0719 | 9.5005 | 10.0582 | 9.9136 | 10.2908 | 9.9408 | 8.7703 | 6.6877 | 4.479 | 2.7616 | 1.8911 | 1.5667 | 1.4555 | 1.3905 | 1.29 | 1.1253 | 0.88461 | 0.66601 | 0.42055 | 0.17214 | 0.021007 | 5.2927e-06
ASP6 0m |  | MAR00562.006 | Sediment | 0 | 0 | 0 | 0 | 0 | 0 | 0 | 0 | 0 | 0 | 0 | 0 | 0 | 0 | 0.00013333 | 0.19833 | 1.5064 | 5.2626 | 2.9595 | 1.922 | 7.9444 | 9.71 | 9.8783 | 9.1012 | 9.3457 | 9.0404 | 8.122 | 6.4109 | 4.4632 | 2.8896 | 2.0809 | 1.7322 | 1.5503 | 1.4226 | 1.2842 | 1.1011 | 0.85444 | 0.63761 | 0.39987 | 0.16252 | 0.019732 | 5.0019e-06
SC1 0m |  | MAR00562.007 | Sediment | 0 | 0 | 0 | 0 | 0 | 0 | 0 | 0 | 0 | 0 | 0 | 0 | 0 | 0.0003 | 0.74713 | 3.8015 | 6.7109 | 17.2045 | 11.6967 | 6.536 | 7.4631 | 6.7481 | 5.9727 | 4.838 | 5.0144 | 4.865 | 4.3704 | 3.4594 | 2.4273 | 1.6065 | 1.2038 | 1.0375 | 0.93272 | 0.83711 | 0.73332 | 0.61733 | 0.47925 | 0.36131 | 0.22938 | 0.094704 | 0.011621 | 2.9318e-06
SC2 0m |  | MAR00562.008 | Sediment | 0 | 0 | 0 | 0 | 0 | 0 | 0 | 0 | 0 | 0 | 0 | 0 | 0 | 0 | 0 | 0 | 0.61367 | 6.8055 | 4.2837 | 5.721 | 9.7653 | 10.0977 | 9.7945 | 8.8748 | 8.9918 | 8.5472 | 7.3785 | 5.4605 | 3.5154 | 2.0819 | 1.4094 | 1.1882 | 1.1115 | 1.047 | 0.9498 | 0.81338 | 0.63357 | 0.47575 | 0.3007 | 0.12401 | 0.015264 | 3.8019e-06
SC3 0m |  | MAR00562.009 | Sediment | 0 | 0 | 0 | 0 | 0 | 0 | 0 | 0 | 0 | 0 | 0 | 0 | 0 | 0 | 0 | 0.00043333 | 0.72243 | 5.2179 | 1.7787 | 3.3949 | 8.5272 | 9.6567 | 10.2688 | 10.3283 | 10.47 | 9.866 | 8.5215 | 6.2484 | 3.9409 | 2.2514 | 1.4675 | 1.2403 | 1.1971 | 1.1591 | 1.068 | 0.9206 | 0.71807 | 0.53917 | 0.34025 | 0.1394 | 0.01702 | 4.3028e-06
SC4 0m |  | MAR00562.010 | Sediment | 0 | 0 | 0 | 0 | 0 | 0 | 0 | 0 | 0 | 0 | 0 | 0 | 0 | 0 | 0.00083333 | 0.065033 | 0.456 | 4.9992 | 2.2015 | 2.4311 | 8.2078 | 9.5963 | 10.2176 | 9.9268 | 9.7695 | 9.4992 | 8.6216 | 6.6063 | 4.3225 | 2.6007 | 1.8067 | 1.5466 | 1.4516 | 1.3748 | 1.2552 | 1.0725 | 0.82174 | 0.60516 | 0.37505 | 0.15048 | 0.018107 | 4.6278e-06
SC5 0m |  | MAR00562.011 | Sediment | 0 | 0 | 0 | 0 | 0 | 0 | 0 | 0 | 0 | 0 | 0 | 0 | 0 | 0 | 0.0021667 | 0.35207 | 1.4179 | 4.7595 | 1.6497 | 1.8329 | 7.7358 | 9.2975 | 9.9767 | 10.0099 | 9.9367 | 9.7313 | 8.9355 | 6.8832 | 4.4639 | 2.629 | 1.8027 | 1.5526 | 1.4657 | 1.3829 | 1.2493 | 1.0522 | 0.79334 | 0.57637 | 0.35348 | 0.14083 | 0.016917 | 4.3054e-06
TB1 0m |  | MAR00562.012 | Sediment | 0 | 0 | 0 | 0 | 0 | 0 | 0 | 0 | 0 | 0 | 0 | 0 | 0 | 0 | 0 | 0 | 0.1575 | 2.9998 | 1.5637 | 0.57397 | 5.7653 | 9.0651 | 9.8652 | 10.5143 | 10.7692 | 10.7059 | 9.9209 | 7.774 | 5.1826 | 3.1319 | 2.1456 | 1.8135 | 1.6878 | 1.5766 | 1.4152 | 1.1933 | 0.90857 | 0.66887 | 0.41485 | 0.16616 | 0.01991 | 5.15e-06
TB2 0m |  | MAR00562.013 | Sediment | 0 | 0 | 0 | 0 | 0 | 0 | 0 | 0 | 0 | 0 | 0 | 0 | 0 | 0 | 0 | 0 | 0.079667 | 3.5749 | 2.1348 | 0.54473 | 5.7929 | 9.579 | 9.948 | 10.0956 | 10.982 | 10.6706 | 9.4429 | 7.2805 | 4.9483 | 3.0973 | 2.1412 | 1.7643 | 1.6099 | 1.5054 | 1.3714 | 1.1818 | 0.92297 | 0.69301 | 0.43733 | 0.17949 | 0.021987 | 5.5071e-06
TB3 0m |  | MAR00562.014 | Sediment | 0 | 0 | 0 | 0 | 0 | 0 | 0 | 0 | 0 | 0 | 0 | 0 | 0 | 0 | 3.3333e-05 | 0.1145 | 1.3234 | 4.4405 | 1.6945 | 1.3263 | 6.8531 | 9.1479 | 9.8989 | 9.9762 | 10.1339 | 10.0523 | 9.2177 | 7.1647 | 4.7776 | 2.8945 | 1.972 | 1.651 | 1.5295 | 1.428 | 1.2844 | 1.0892 | 0.83821 | 0.62347 | 0.39046 | 0.15844 | 0.019191 | 4.9007e-06
* See Report Notes

## Certificate Trace Metals
Test Report ID | MAR00562
Issue Version | 1
Customer Reference | MMO Sediment Analysis
|  |  | Units | mg/Kg (Dry Weight)
|  |  | Method No | SOCOTEC Env Chem*
|  |  | Limit of Detection | 0.5 | 0.04 | 0.5 | 0.5 | 0.015 | 0.5 | 0.5 | 2
|  |  | Accreditation | UKAS/MMO | UKAS/MMO | UKAS/MMO | UKAS/MMO | UKAS/MMO | UKAS/MMO | UKAS/MMO | UKAS/MMO
Client Reference: |  | SOCOTEC Ref: | Matrix | Arsenic (As) | Cadmium (Cd) | Chromium (Cr) | Copper (Cu) | Mercury (Hg) | Nickel (Ni) | Lead (Pb) | Zinc (Zn)
ASP1 0m |  | MAR00562.001 | Sediment | 20.5 | 0.34 | 57.1 | 51.2 | 0.43 | 31 | 94.8 | 168.2
ASP2 0m |  | MAR00562.002 | Sediment | 27.2 | 0.2 | 53.5 | 46.7 | 0.42 | 31.9 | 114 | 180.1
ASP3 0m |  | MAR00562.003 | Sediment | 22.6 | 0.25 | 44 | 40.7 | 0.37 | 26.7 | 92.3 | 157.4
ASP4 0m |  | MAR00562.004 | Sediment | 27.5 | 0.25 | 44.2 | 41.3 | 0.36 | 29 | 102.2 | 163.9
ASP5 0m |  | MAR00562.005 | Sediment | 24.1 | 0.25 | 44 | 42.3 | 0.34 | 27.6 | 94.6 | 175
ASP6 0m |  | MAR00562.006 | Sediment | 23.2 | 0.18 | 39.4 | 36.1 | 0.32 | 24.4 | 84.7 | 142.7
SC1 0m |  | MAR00562.007 | Sediment | 21 | 0.13 | 20.9 | 21.9 | 0.18 | 15.2 | 46.8 | 85.7
SC2 0m |  | MAR00562.008 | Sediment | 31.5 | 0.13 | 34.6 | 35.9 | 0.32 | 25.1 | 85 | 139.7
SC3 0m |  | MAR00562.009 | Sediment | 28.2 | 0.15 | 38.8 | 37.8 | 0.32 | 26.5 | 89 | 150.4
SC4 0m |  | MAR00562.010 | Sediment | 25.4 | 0.12 | 38.2 | 35.1 | 0.31 | 24.7 | 85.8 | 143.6
SC5 0m |  | MAR00562.011 | Sediment | 9.7 | 0.33 | 60.2 | 32.1 | 0.2 | 27.8 | 64.6 | 101.6
TB1 0m |  | MAR00562.012 | Sediment | 24.6 | 0.17 | 53.1 | 49 | 0.4 | 31 | 106.1 | 192.9
TB2 0m |  | MAR00562.013 | Sediment | 22.7 | 0.12 | 43.9 | 39 | 0.35 | 26 | 89.3 | 148.1
TB3 0m |  | MAR00562.014 | Sediment | 23 | 0.23 | 43.9 | 40.3 | 0.38 | 26.1 | 92 | 152.6
Certified Reference Material SETOC 774 (% Recovery) |  |  |  | 102 | 93 | 99 | 105 | 97 | 99 | 100 | 103
QC Blank |  |  |  | <0.5 | <0.04 | <0.5 | <0.5 | <0.015 | <0.5 | <0.5 | <2
* See Report Notes

## Certificate Organotins
Test Report ID | MAR00562
Issue Version | 1
Customer Reference | MMO Sediment Analysis
|  |  | Units | mg/Kg (Dry Weight)
|  |  | Method No | ASC/SOP/301
|  |  | Limit of Detection | 0.001 | 0.001
|  |  | Accreditation | MMO | MMO
Client Reference: |  | SOCOTEC Ref: | Matrix | Dibutyltin (DBT) | Tributyltin (TBT)
ASP1 0m |  | MAR00562.001 | Sediment | 0.014 | <0.005
ASP2 0m |  | MAR00562.002 | Sediment | <0.005 | <0.005
ASP3 0m |  | MAR00562.003 | Sediment | <0.005 | <0.005
ASP4 0m |  | MAR00562.004 | Sediment | <0.005 | <0.005
ASP5 0m |  | MAR00562.005 | Sediment | <0.005 | <0.005
ASP6 0m |  | MAR00562.006 | Sediment | <0.005 | <0.005
SC1 0m |  | MAR00562.007 | Sediment | <0.005 | <0.005
SC2 0m |  | MAR00562.008 | Sediment | <0.005 | <0.005
SC3 0m |  | MAR00562.009 | Sediment | <0.005 | <0.005
SC4 0m |  | MAR00562.010 | Sediment | <0.005 | <0.005
SC5 0m |  | MAR00562.011 | Sediment | <0.005 | <0.005
TB1 0m |  | MAR00562.012 | Sediment | 0.008 | <0.005
TB2 0m |  | MAR00562.013 | Sediment | <0.005 | <0.005
TB3 0m |  | MAR00562.014 | Sediment | <0.005 | <0.005
Certified Reference Material BCR-646 (% Recovery) |  |  |  | 104 | 85
QC Blank |  |  |  | <0.001 | <0.001
* See report notes

## Certificate PAH & THC
Test Report ID | MAR00562
Issue Version | 1
Customer Reference | MMO Sediment Analysis
|  |  | Units | µg/Kg (Dry Weight) | µg/Kg (Dry Weight) | µg/Kg (Dry Weight) | µg/Kg (Dry Weight) | µg/Kg (Dry Weight) | µg/Kg (Dry Weight) | µg/Kg (Dry Weight) | µg/Kg (Dry Weight) | µg/Kg (Dry Weight) | µg/Kg (Dry Weight) | µg/Kg (Dry Weight) | µg/Kg (Dry Weight) | µg/Kg (Dry Weight) | µg/Kg (Dry Weight) | µg/Kg (Dry Weight) | µg/Kg (Dry Weight) | µg/Kg (Dry Weight) | µg/Kg (Dry Weight) | µg/Kg (Dry Weight) | µg/Kg (Dry Weight) | µg/Kg (Dry Weight) | µg/Kg (Dry Weight) | mg/Kg
|  |  | Method No | ASC/SOP/303/304 | ASC/SOP/303/304 | ASC/SOP/303/304 | ASC/SOP/303/304 | ASC/SOP/303/304 | ASC/SOP/303/304 | ASC/SOP/303/304 | ASC/SOP/303/304 | ASC/SOP/303/304 | ASC/SOP/303/304 | ASC/SOP/303/304 | ASC/SOP/303/304 | ASC/SOP/303/304 | ASC/SOP/303/304 | ASC/SOP/303/304 | ASC/SOP/303/304 | ASC/SOP/303/304 | ASC/SOP/303/304 | ASC/SOP/303/304 | ASC/SOP/303/304 | ASC/SOP/303/304 | ASC/SOP/303/304 | ASC/SOP/305
|  |  | Limit of Detection | 1 | 1 | 1 | 1 | 1 | 1 | 1 | 1 | 1 | 1 | 1 | 1 | 1 | 1 | 1 | 1 | 1 | 1 | 1 | 1 | 1 | 1 | 1
|  |  | Accreditation | UKAS/MMO | UKAS/MMO | UKAS/MMO | UKAS/MMO | UKAS/MMO | UKAS/MMO | UKAS/MMO | UKAS/MMO | UKAS/MMO | MMO | MMO | MMO | MMO | MMO | UKAS/MMO | UKAS/MMO | UKAS/MMO | UKAS/MMO | UKAS/MMO | MMO | UKAS/MMO | UKAS/MMO | MMO
Client Reference: |  | SOCOTEC Ref: | Matrix | ACENAPTH | ACENAPHY | ANTHRACN | BAA | BAP | BBF | BENZGHIP | BEP* | BKF | C1N | C1PHEN | C2N | C3N | CHRYSENE | DBENZAH | FLUORANT | FLUORENE | INDPYR | NAPTH | PERYLENE* | PHENANT | PYRENE | THC
ASP1 0m |  | MAR00562.001 | Sediment | 205 | 134 | 255 | 523 | 541 | 498 | 508 | 523 | 236 | 3170 | 1450 | 2490 | 2010 | 304 | 89 | 986 | 339 | 372 | 1040 | 150 | 1240 | 952 | 45.1
ASP2 0m |  | MAR00562.002 | Sediment | 186 | 117 | 281 | 592 | 606 | 527 | 551 | 564 | 287 | 3250 | 1560 | 2550 | 2050 | 343 | 98.7 | 1150 | 300 | 411 | 1060 | 163 | 1360 | 1060 | 46.8
ASP3 0m |  | MAR00562.003 | Sediment | 210 | 134 | 275 | 560 | 573 | 499 | 541 | 562 | 217 | 3770 | 1680 | 3010 | 2460 | 333 | 94.1 | 1040 | 356 | 386 | 1190 | 154 | 1430 | 1020 | 960
ASP4 0m |  | MAR00562.004 | Sediment | 175 | 96.1 | 233 | 469 | 472 | 464 | 457 | 479 | 229 | 3290 | 1530 | 2640 | 2160 | 283 | 86 | 879 | 287 | 330 | 1110 | 133 | 1280 | 868 | 959
ASP5 0m |  | MAR00562.005 | Sediment | 182 | 85.3 | 231 | 455 | 463 | 457 | 452 | 470 | 219 | 3300 | 1470 | 2560 | 2070 | 279 | 83.8 | 841 | 281 | 323 | 1100 | 130 | 1280 | 833 | 1120
ASP6 0m |  | MAR00562.006 | Sediment | 437 | 114 | 339 | 594 | 520 | 528 | 476 | 516 | 176 | 4370 | 2190 | 3420 | 2760 | 339 | 85.5 | 1880 | 611 | 327 | 1470 | 132 | 2750 | 1540 | 1320
SC1 0m |  | MAR00562.007 | Sediment | 123 | 43.2 | 132 | 246 | 227 | 203 | 230 | 254 | 94 | 3510 | 1280 | 2660 | 2030 | 155 | 37.8 | 451 | 216 | 130 | 1100 | 51.6 | 1050 | 452 | 972
SC2 0m |  | MAR00562.008 | Sediment | 183 | 90.4 | 238 | 478 | 453 | 438 | 405 | 441 | 186 | 3810 | 1640 | 2990 | 2460 | 279 | 78.5 | 783 | 280 | 280 | 1220 | 106 | 1280 | 748 | 1130
SC3 0m |  | MAR00562.009 | Sediment | 184 | 102 | 245 | 500 | 496 | 490 | 485 | 504 | 202 | 3960 | 1770 | 3120 | 2570 | 304 | 84.1 | 867 | 311 | 340 | 1310 | 124 | 1410 | 859 | 935
SC4 0m |  | MAR00562.010 | Sediment | 172 | 107 | 223 | 475 | 478 | 448 | 447 | 469 | 204 | 3310 | 1430 | 2570 | 2080 | 276 | 85.5 | 868 | 277 | 329 | 1060 | 126 | 1250 | 836 | 1060
SC5 0m |  | MAR00562.011 | Sediment | 160 | 66.4 | 143 | 218 | 220 | 244 | 279 | 275 | 77.7 | 2080 | 973 | 1510 | 1180 | 150 | 39.9 | 445 | 293 | 130 | 702 | 64.7 | 851 | 448 | 962
TB1 0m |  | MAR00562.012 | Sediment | 167 | 84.4 | 240 | 644 | 698 | 705 | 613 | 634 | 402 | 2790 | 1320 | 2200 | 1790 | 377 | 119 | 1170 | 267 | 496 | 911 | 194 | 1200 | 1120 | 1430
TB2 0m |  | MAR00562.013 | Sediment | 193 | 114 | 250 | 491 | 504 | 508 | 484 | 502 | 177 | 3390 | 1590 | 2650 | 2140 | 295 | 87.8 | 949 | 323 | 357 | 1110 | 136 | 1300 | 906 | 1100
TB3 0m |  | MAR00562.014 | Sediment | 207 | 92.3 | 229 | 494 | 510 | 522 | 486 | 508 | 189 | 3660 | 1600 | 2910 | 2320 | 300 | 88 | 931 | 325 | 349 | 1180 | 140 | 1320 | 894 | 916
Certified Reference Material CRM180013 1941b (% Recovery) |  |  |  | 70 | 87 | 64 | 65 | 60 | 87 | 67 | 85 | 85 | 72 | 77 | 98 | 115 | 83 | 102 | 77 | 50 | 74 | 56 | 57 | 74 | 68 | 107~
QC Blank |  |  |  | <1 | <1 | <1 | <1 | <1 | <1 | <1 | <1 | <1 | <1 | <1 | <1 | <1 | <1 | <1 | <1 | <1 | <1 | <1 | <1 | <1 | <1 | <1
~ Indicates result is for an In-house Reference Material as
no Certified Reference Materials are avaliable.
For full analyte name see method summaries
* See Report Notes

## Certificate PCBs
Test Report ID | MAR00562
Issue Version | 1
Customer Reference | MMO Sediment Analysis
|  |  | Units | mg/Kg (Dry Weight) | mg/Kg (Dry Weight) | mg/Kg (Dry Weight) | mg/Kg (Dry Weight) | mg/Kg (Dry Weight) | mg/Kg (Dry Weight) | mg/Kg (Dry Weight) | mg/Kg (Dry Weight) | mg/Kg (Dry Weight) | mg/Kg (Dry Weight) | mg/Kg (Dry Weight) | mg/Kg (Dry Weight) | mg/Kg (Dry Weight) | mg/Kg (Dry Weight) | mg/Kg (Dry Weight) | mg/Kg (Dry Weight) | mg/Kg (Dry Weight) | mg/Kg (Dry Weight) | mg/Kg (Dry Weight) | mg/Kg (Dry Weight) | mg/Kg (Dry Weight) | mg/Kg (Dry Weight) | mg/Kg (Dry Weight) | mg/Kg (Dry Weight) | mg/Kg (Dry Weight)
|  |  | Method No | ASC/SOP/302 | ASC/SOP/302 | ASC/SOP/302 | ASC/SOP/302 | ASC/SOP/302 | ASC/SOP/302 | ASC/SOP/302 | ASC/SOP/302 | ASC/SOP/302 | ASC/SOP/302 | ASC/SOP/302 | ASC/SOP/302 | ASC/SOP/302 | ASC/SOP/302 | ASC/SOP/302 | ASC/SOP/302 | ASC/SOP/302 | ASC/SOP/302 | ASC/SOP/302 | ASC/SOP/302 | ASC/SOP/302 | ASC/SOP/302 | ASC/SOP/302 | ASC/SOP/302 | ASC/SOP/302
|  |  | Limit of Detection | 8e-05 | 8e-05 | 8e-05 | 8e-05 | 8e-05 | 8e-05 | 8e-05 | 8e-05 | 8e-05 | 8e-05 | 8e-05 | 8e-05 | 8e-05 | 8e-05 | 8e-05 | 8e-05 | 8e-05 | 8e-05 | 8e-05 | 8e-05 | 8e-05 | 8e-05 | 8e-05 | 8e-05 | 8e-05
|  |  | Accreditation | MMO | MMO | MMO | MMO | MMO | MMO | MMO | MMO | MMO | MMO | MMO | MMO | MMO | MMO | MMO | MMO | MMO | MMO | MMO | MMO | MMO | MMO | MMO | MMO | MMO
Client Reference: |  | SOCOTEC Ref: | Matrix | PCB 101 | PCB 105 | PCB 110 | PCB 118 | PCB 128 | PCB 138 | PCB 141 | PCB 149 | PCB 151 | PCB 153 | PCB 156 | PCB 158 | PCB 170 | PCB 18 | PCB 180 | PCB 183 | PCB 187 | PCB 194 | PCB 28 | PCB 31 | PCB 44 | PCB 47 | PCB 49 | PCB 52 | PCB 66
ASP1 0m |  | MAR00562.001 | Sediment | 0.00097 | 0.00037 | 0.00115 | 0.00098 | 0.00024 | 0.00143 | 0.00014 | 0.00074 | 0.0002 | 0.00127 | 0.0001 | 0.00026 | 0.00023 | 0.00045 | 0.00059 | 0.00013 | 0.00039 | 0.00016 | 0.00077 | 0.00089 | 0.0005 | 0.00019 | 0.00055 | 0.00089 | 0.00077
ASP2 0m |  | MAR00562.002 | Sediment | 0.00073 | 0.00027 | 0.00089 | 0.00088 | 0.00013 | 0.00106 | 0.00016 | 0.00062 | 0.00015 | 0.00101 | 0.00011 | 0.00015 | 0.00016 | 0.00033 | 0.00049 | 0.00015 | 0.00033 | 0.0001 | 0.00061 | 0.00074 | 0.00041 | 0.00015 | 0.00044 | 0.00073 | 0.00058
ASP3 0m |  | MAR00562.003 | Sediment | 0.00072 | 0.00029 | 0.00073 | 0.0009 | 0.00013 | 0.00091 | 0.0001 | 0.00052 | 0.00019 | 0.00081 | 7e-05 | 8e-05 | 0.00016 | 0.00036 | 0.00047 | 0.0001 | 0.00028 | 0.0001 | 0.00059 | 0.00066 | 0.00033 | 0.00014 | 0.00041 | 0.00068 | 0.00053
ASP4 0m |  | MAR00562.004 | Sediment | 0.00065 | 0.00023 | 0.00076 | 0.00068 | 0.00014 | 0.00087 | 0.00011 | 0.00052 | 0.00015 | 0.00082 | 9e-05 | 0.00011 | 0.00012 | 0.00036 | 0.00036 | 8e-05 | 0.00025 | <0.00008 | 0.00051 | 0.00061 | 0.00033 | 0.00011 | 0.00037 | 0.00065 | 0.00044
ASP5 0m |  | MAR00562.005 | Sediment | 0.00071 | 0.00028 | 0.0007 | 0.00071 | 0.00016 | 0.00106 | 8e-05 | 0.00059 | 0.00019 | 0.00087 | 8e-05 | 0.00011 | 0.00015 | 0.00029 | 0.00044 | 0.0001 | 0.00031 | 9e-05 | 0.00049 | 0.00057 | 0.00035 | 0.00012 | 0.00038 | 0.00063 | 0.00049
ASP6 0m |  | MAR00562.006 | Sediment | 0.00149 | 0.00055 | 0.00131 | 0.00142 | 0.00033 | 0.00255 | 0.00032 | 0.00136 | 0.00037 | 0.00235 | <0.00008 | 0.00027 | 0.00048 | 0.00067 | 0.00107 | 0.00032 | 0.00068 | 0.00019 | 0.00097 | 0.00125 | 0.00068 | 0.00021 | 0.00073 | 0.00123 | 0.00096
SC1 0m |  | MAR00562.007 | Sediment | 0.00026 | <0.00008 | 0.00024 | 0.00023 | <0.00008 | 0.00024 | <0.00008 | 0.00025 | <0.00008 | 0.00029 | <0.00008 | <0.00008 | <0.00008 | 0.00016 | 0.0001 | <0.00008 | 9e-05 | <0.00008 | 0.0002 | 0.00025 | 0.00013 | 6e-05 | 0.00016 | 0.00029 | 0.00017
SC2 0m |  | MAR00562.008 | Sediment | 0.00053 | 0.0002 | 0.00052 | 0.00053 | 0.0001 | 0.00066 | 0.0001 | 0.00038 | 0.00011 | 0.00068 | <0.00008 | <0.00008 | 9e-05 | 0.00027 | 0.00026 | <0.00008 | 0.00023 | <0.00008 | 0.00038 | 0.00046 | 0.00033 | 0.00011 | 0.00028 | 0.0005 | 0.00036
SC3 0m |  | MAR00562.009 | Sediment | 0.00064 | 0.00022 | 0.00058 | 0.00072 | <0.00008 | 0.00089 | 9e-05 | 0.00044 | 0.00018 | 0.00077 | 8e-05 | 0.0001 | 0.00011 | 0.00029 | 0.00036 | <0.00008 | 0.00024 | <0.00008 | 0.00045 | 0.00058 | 0.00029 | 0.00012 | 0.00033 | 0.0006 | 0.00044
SC4 0m |  | MAR00562.010 | Sediment | 0.00065 | 0.00021 | 0.00064 | 0.00063 | <0.00008 | 0.00076 | 0.0001 | 0.00046 | 0.00015 | 0.00076 | <0.00008 | 0.00011 | 0.00013 | 0.00033 | 0.0004 | 9e-05 | 0.00026 | 8e-05 | 0.00052 | 0.00063 | 0.00038 | 0.00018 | 0.00042 | 0.00062 | 0.00048
SC5 0m |  | MAR00562.011 | Sediment | 0.00034 | 0.00013 | 0.00036 | 0.0004 | 8e-05 | 0.00034 | <0.00008 | 0.00029 | <0.00008 | 0.00046 | <0.00008 | 9e-05 | <0.00008 | 0.0003 | 0.00016 | <0.00008 | 0.0001 | <0.00008 | 0.00046 | 0.0005 | 0.00023 | 0.00011 | 0.00031 | 0.00046 | 0.00039
TB1 0m |  | MAR00562.012 | Sediment | 0.00156 | 0.00061 | 0.00192 | 0.00167 | 0.00035 | 0.0021 | 0.00027 | 0.00118 | 0.00027 | 0.00181 | 0.00025 | 0.00032 | 0.00034 | 0.0004 | 0.00078 | 0.0002 | 0.00056 | 0.00019 | 0.00066 | 0.00075 | 0.00065 | 0.00017 | 0.00054 | 0.00119 | 0.00078
TB2 0m |  | MAR00562.013 | Sediment | 0.0007 | 0.00027 | 0.00081 | 0.00089 | 0.00014 | 0.00101 | 0.00013 | 0.00054 | 0.00013 | 0.00097 | 9e-05 | <0.00008 | 0.00017 | 0.00033 | 0.00049 | 0.00013 | 0.00037 | 0.0001 | 0.00058 | 0.00065 | 0.00039 | 0.0001 | 0.00043 | 0.0007 | 0.00057
TB3 0m |  | MAR00562.014 | Sediment | 0.00082 | 0.00035 | 0.00088 | 0.00084 | 0.00014 | 0.00129 | 0.00014 | 0.00059 | 0.00018 | 0.00094 | 0.00013 | 0.00011 | 0.00013 | 0.00035 | 0.00042 | 0.0001 | 0.00022 | 0.00011 | 0.00052 | 0.0006 | 0.00041 | 0.00013 | 0.0004 | 0.00081 | 0.00048
Certified Reference Material SRM 1941b (% Recovery) |  |  |  | 69 | 82 | 80 | 79 | 92 | 125 | 97~ | 69 | 102~ | 89 | 72 | 102~ | 83 | 75 | 86 | 71 | 81 | 68 | 59 | 101 | 80 | 102~ | 102 | 109 | 99
QC Blank |  |  |  | <0.00008 | <0.00008 | <0.00008 | <0.00008 | <0.00008 | <0.00008 | <0.00008 | <0.00008 | <0.00008 | <0.00008 | <0.00008 | <0.00008 | <0.00008 | <0.00008 | <0.00008 | <0.00008 | <0.00008 | <0.00008 | <0.00008 | <0.00008 | <0.00008 | <0.00008 | <0.00008 | <0.00008 | <0.00008
~ Indicates result is for an In-house Reference Material as
no Certified Reference Materials are avaliable.

## Certificate PBDEs
Test Report ID | MAR00562
Issue Version | 1
Customer Reference | MMO Sediment Analysis
|  |  | Units | µg/Kg (Dry Weight) | µg/Kg (Dry Weight) | µg/Kg (Dry Weight) | µg/Kg (Dry Weight) | µg/Kg (Dry Weight) | µg/Kg (Dry Weight) | µg/Kg (Dry Weight) | µg/Kg (Dry Weight) | µg/Kg (Dry Weight) | µg/Kg (Dry Weight) | µg/Kg (Dry Weight) | µg/Kg (Dry Weight)
|  |  | Method No | *SUB_02 | *SUB_02 | *SUB_02 | *SUB_02 | *SUB_02 | *SUB_02 | *SUB_02 | *SUB_02 | *SUB_02 | *SUB_02 | *SUB_02 | *SUB_02
|  |  | Limit of Detection | 0.02 | 0.02 | 0.02 | 0.02 | 0.02 | 0.02 | 0.02 | 0.02 | 0.02 | 0.02 | 0.02 | 0.1
|  |  | Accreditation | MMO | MMO | MMO | MMO | MMO | MMO | MMO | MMO | MMO | MMO | MMO | MMO
Client Reference: |  | SOCOTEC Ref: | Matrix | BDE17 | BDE28 | BDE47 | BDE66 | BDE85 | BDE99 | BDE100 | BDE138 | BDE153 | BDE154 | BDE183 | BDE209
ASP1 0m |  | MAR00562.001 | Sediment | 0.942 | 0.603 | 4.18 | 0.494 | 0.223 | 4.07 | 0.688 | <0.02 | 0.857 | 0.587 | 0.997 | 71.5
ASP2 0m |  | MAR00562.002 | Sediment | 0.564 | 0.339 | 2.75 | 0.329 | 0.142 | 2.93 | 0.516 | <0.02 | 0.658 | 0.454 | 0.743 | 81.7
ASP3 0m |  | MAR00562.003 | Sediment | 0.533 | 0.322 | 2.57 | 0.271 | 0.129 | 2.64 | 0.462 | <0.02 | 0.557 | 0.416 | 0.66 | 101
ASP4 0m |  | MAR00562.004 | Sediment | 0.384 | 0.221 | 1.94 | 0.198 | 0.102 | 2.06 | 0.377 | <0.02 | 0.44 | 0.328 | 0.55 | 94.5
ASP5 0m |  | MAR00562.005 | Sediment | 0.457 | 0.264 | 2.28 | 0.258 | 0.126 | 2.43 | 0.433 | <0.02 | 0.536 | 0.373 | 0.732 | 91.7
ASP6 0m |  | MAR00562.006 | Sediment | 0.486 | 0.277 | 2.23 | 0.219 | 0.118 | 2.32 | 0.394 | <0.02 | 0.478 | 0.355 | 0.558 | 91.2
SC1 0m |  | MAR00562.007 | Sediment | 0.102 | 0.0663 | 0.606 | 0.0505 | 0.0301 | 0.591 | 0.115 | <0.02 | 0.106 | 0.0883 | 0.101 | 31.9
SC2 0m |  | MAR00562.008 | Sediment | 0.186 | 0.124 | 1.26 | 0.0909 | 0.0673 | 1.46 | 0.275 | <0.02 | 0.284 | 0.211 | 0.294 | 61.9
SC3 0m |  | MAR00562.009 | Sediment | 0.259 | 0.168 | 1.68 | 0.129 | 0.0996 | 1.98 | 0.357 | <0.02 | 0.394 | 0.291 | 0.372 | 83.4
SC4 0m |  | MAR00562.010 | Sediment | 0.302 | 0.186 | 1.92 | 0.173 | 0.112 | 2.33 | 0.403 | <0.02 | 0.467 | 0.309 | 0.461 | 56.2
SC5 0m |  | MAR00562.011 | Sediment | 0.448 | 0.357 | 1.77 | 0.272 | 0.0914 | 1.57 | 0.254 | <0.02 | 0.416 | 0.194 | 0.46 | 9.64
TB1 0m |  | MAR00562.012 | Sediment | 0.615 | 0.403 | 4.23 | 0.356 | 0.228 | 4.95 | 0.837 | <0.02 | 0.814 | 0.573 | 0.715 | 103
TB2 0m |  | MAR00562.013 | Sediment | 0.612 | 0.385 | 2.91 | 0.294 | 0.139 | 2.93 | 0.491 | <0.02 | 0.601 | 0.418 | 0.971 | 81.8
TB3 0m |  | MAR00562.014 | Sediment | 0.538 | 0.315 | 2.59 | 0.275 | 0.13 | 2.59 | 0.462 | <0.02 | 0.521 | 0.383 | 0.173 | 72.4
* See Report Notes

## Report Notes & Deviating Sample
Test Report ID | MAR00562
Issue Version | 1
Customer Reference | MMO Sediment Analysis
REPORT NOTES
Method Code | Sample ID | The following information should be taken into consideration when using the data contained within this report
*SUB_01 | MAR00562.001-014 | Analysis was conducted by an approved subcontracted laboratory.
*SUB_02 | MAR00562.001-014 | Analysis was conducted by an approved subcontracted laboratory.
SOCOTEC Env Chem* | MAR00562.001-014 | Analysis was conducted by an internal SOCOTEC laboratory. UKAS accredited analysis by this laboratory is under UKAS number 1252.
ASC/SOP/301 | MAR00562.001-014 | The matrix of this sample has been found to interfere with the result for this test. The sample has therefore been diluted, but in doing so, the detection limit for this test has been elevated.
ASC/SOP/303/304 | MAR00562.001-014 | Chrysene is known to coelute with Triphenylene and these peaks can not be resolved in the PAHSED UKAS accredited method. Chrysene and Triphenylene are resolved for MMO but this is currently not UKAS accredited therefore Chrysene is reported without this acccreditation.
ASC/SOP/303/304 | MAR00562.001-010 | The Primary process control data associated with this Test has not wholly met the requirements of the Laboratory Quality Management System QMS with Benzo(e)pyrene and Perylene falling below acceptable limits in the CRM. However the remaining data gives the Laboratory confidence that the test has performed satisfactorily and that the validity of the data may not have been significantly affected. These circumstances should be taken into consideration when utilising the data.
DEVIATING SAMPLE STATEMENT
Deviation Code | Deviation Definition | Sample ID | Deviation Details. The following information should be taken into consideration when using the data contained within this report
D1 | Holding Time Exceeded | N/A | N/A
D2 | Handling Time Exceeded | N/A | N/A
D3 | Sample Contaminated through Damaged Packaging | N/A | N/A
D4 | Sample Contaminated through Sampling | N/A | N/A
D5 | Inappropriate Container/Packaging | N/A | N/A
D6 | Damaged in Transit | N/A | N/A
D7 | Insufficient Quantity of Sample | N/A | N/A
D8 | Inappropriate Headspace | N/A | N/A
D9 | Retained at Incorrect Temperature | N/A | N/A
D10 | Lack of Date & Time of Sampling | N/A | N/A
D11 | Insufficient Sample Details | N/A | N/A
D12 | Sample integrity compromised or not suitable for analysis | N/A | N/A

## Method Summaries
Test Report ID | MAR00562
Issue Version | 1
Customer Reference | MMO Sediment Analysis
Method | Sample and Fraction Size | Method Summary
Particle Size Analysis | Wet Sediment | Wet and dry sieving followed by laser diffraction analysis.
Metals | Air dried | HF/Boric extraction followed by ICP analysis.
Organotins | Wet Sediment | Solvent extraction and derivatisation followed by GC-MS analysis.
Polyaromatic Hydrocarbons (PAH) | Wet Sediment | Solvent extraction and clean up followed by GC-MS analysis.
Total Hydrocarbon Content (THC) | Wet Sediment | Ultra-violet fluorescence spectroscopy
Polychlorinated Biphenyls (PCBs) | Air dried and seived to <2mm | Solvent extraction and clean up followed by GC-MS-MS analysis.
Organochlorine Pesticides (OCPs) | Air dried and seived to <2mm | Solvent extraction and clean up followed by GC-MS-MS analysis.
Analyte Definitions
Analyte Abbreviation | Full Analyte name | Analyte Abbreviation | Full Analyte name | Analyte Abbreviation | Full Analyte name
ACENAPTH | Acenaphthene | C2N | C2-naphthalenes | THC | Total Hydrocarbon Content
ACENAPHY | Acenaphthylene | C3N | C3-naphthalenes | AHCH | alpha-Hexachlorcyclohexane
ANTHRACN | Anthracene | CHRYSENE | Chrysene | BHCH | beta-Hexachlorcyclohexane
BAA | Benzo[a]anthracene | DBENZAH | Diben[ah]anthracene | GHCH | gamma-Hexachlorcyclohexane
BAP | Benzo[a]pyrene | FLUORANT | Fluoranthene | DIELDRIN | Dieldrin
BBF | Benzo[b]fluoranthene | FLUORENE | Fluorene | HCB | Hexachlorobenzene
BEP | Benzo[e]pyrene | INDPYR | Indeno[1,2,3-cd]pyrene | PPDDE | p,p'-Dichorodiphenyldicloroethylene
BENZGHIP | Benzo[ghi]perylene | NAPTH | Naphthalene | PPDDT | p,p'-Dichorodiphenyltrichloroethane
BKF | Benzo[k]fluoranthene | PERYLENE | Perylene | PPTDE | p,p'-Dichorodiphenyldicloroethane
C1N | C1-naphthalenes | PHENANT | Phenanthrene
C1PHEN | C1-phenanthrene | PYRENE | Pyrene